4212 | Buckets or blades C | Steam Turbine | Low Pressure Turbine | D2 | Forced - Delayed | 2013 | Coal | LI | 100 | Fossil-Steam | TRE | Off-Peak | 85.5 | 9 | 1 | 1 | 4212-Buckets or blades C | D2-Forced - Delayed | 100-Fossil-Steam
4212 | Buckets or blades C | Steam Turbine | Low Pressure Turbine | D2 | Forced - Delayed | 2013 | Coal | LI | 100 | Fossil-Steam | TRE | Summer | 370 | 15 | 1 | 1 | 4212-Buckets or blades C | D2-Forced - Delayed | 100-Fossil-Steam
4212 | Buckets or blades C | Steam Turbine | Low Pressure Turbine | D2 | Forced - Delayed | 2013 | Coal | LI | 100 | Fossil-Steam | TRE | Summer | 483.0833 | 17 | 1 | 1 | 4212-Buckets or blades C | D2-Forced - Delayed | 100-Fossil-Steam
4212 | Buckets or blades C | Steam Turbine | Low Pressure Turbine | D3 | Forced - Postponed | 2013 | Coal | CC | 100 | Fossil-Steam | MRO | Summer | 73176.6666 | 50 | 1 | 1 | 4212-Buckets or blades C | D3-Forced - Postponed | 100-Fossil-Steam
4212 | Buckets or blades C | Steam Turbine | Low Pressure Turbine | D1 | Forced - Immediate | 2013 | Coal | CC | 100 | Fossil-Steam | SERC | Off-Peak | 24304 | 98 | 1 | 1 | 4212-Buckets or blades C | D1-Forced - Immediate | 100-Fossil-Steam
4212 | Buckets or blades C | Steam Turbine | Low Pressure Turbine | D1 | Forced - Immediate | 2013 | Coal | CC | 100 | Fossil-Steam | MRO | Summer | 8.3333 | 50 | 1 | 1 | 4212-Buckets or blades C | D1-Forced - Immediate | 100-Fossil-Steam
4212 | Buckets or blades C | Steam Turbine | Low Pressure Turbine | D1 | Forced - Immediate | 2013 | Coal | CC | 100 | Fossil-Steam | MRO | Summer | 120.8333 | 50 | 1 | 1 | 4212-Buckets or blades C | D1-Forced - Immediate | 100-Fossil-Steam
4212 | Buckets or blades C | Steam Turbine | Low Pressure Turbine | D1 | Forced - Immediate | 2013 | Coal | CC | 100 | Fossil-Steam | MRO | Summer | 1253.3333 | 50 | 1 | 1 | 4212-Buckets or blades C | D1-Forced - Immediate | 100-Fossil-Steam
4212 | Buckets or blades C | Steam Turbine | Low Pressure Turbine | D2 | Forced - Delayed | 2013 | Coal | LI | 100 | Fossil-Steam | TRE | Off-Peak | 15.9167 | 5 | 1 | 1 | 4212-Buckets or blades C | D2-Forced - Delayed | 100-Fossil-Steam
4212 | Buckets or blades C | Steam Turbine | Low Pressure Turbine | D2 | Forced - Delayed | 2013 | Coal | LI | 100 | Fossil-Steam | TRE | Summer | 63.9167 | 13 | 1 | 1 | 4212-Buckets or blades C | D2-Forced - Delayed | 100-Fossil-Steam
4212 | Buckets or blades C | Steam Turbine | Low Pressure Turbine | D2 | Forced - Delayed | 2013 | Coal | LI | 100 | Fossil-Steam | TRE | Summer | 116.45 | 17 | 1 | 1 | 4212-Buckets or blades C | D2-Forced - Delayed | 100-Fossil-Steam
4212 | Buckets or blades C | Steam Turbine | Low Pressure Turbine | D2 | Forced - Delayed | 2013 | Coal | LI | 100 | Fossil-Steam | TRE | Summer | 168.4667 | 14 | 1 | 1 | 4212-Buckets or blades C | D2-Forced - Delayed | 100-Fossil-Steam
4212 | Buckets or blades C | Steam Turbine | Low Pressure Turbine | D2 | Forced - Delayed | 2013 | Coal | LI | 100 | Fossil-Steam | TRE | Summer | 195.75 | 15 | 1 | 1 | 4212-Buckets or blades C | D2-Forced - Delayed | 100-Fossil-Steam
4212 | Buckets or blades C | Steam Turbine | Low Pressure Turbine | D2 | Forced - Delayed | 2013 | Coal | LI | 100 | Fossil-Steam | TRE | Summer | 217.8833 | 17 | 1 | 1 | 4212-Buckets or blades C | D2-Forced - Delayed | 100-Fossil-Steam
4212 | Buckets or blades C | Steam Turbine | Low Pressure Turbine | D1 | Forced - Immediate | 2013 | Coal | CC | 100 | Fossil-Steam | MRO | Summer | 2582.5 | 50 | 1 | 1 | 4212-Buckets or blades C | D1-Forced - Immediate | 100-Fossil-Steam
4212 | Buckets or blades C | Steam Turbine | Low Pressure Turbine | D1 | Forced - Immediate | 2013 | Coal | CC | 100 | Fossil-Steam | WECC | Summer | 7440 | 10 | 1 | 2 | 4212-Buckets or blades C | D1-Forced - Immediate | 100-Fossil-Steam
4212 | Buckets or blades C | Steam Turbine | Low Pressure Turbine | D2 | Forced - Delayed | 2013 | Coal | LI | 100 | Fossil-Steam | TRE | Off-Peak | 111.3 | 9 | 1 | 1 | 4212-Buckets or blades C | D2-Forced - Delayed | 100-Fossil-Steam
4212 | Buckets or blades C | Steam Turbine | Low Pressure Turbine | D2 | Forced - Delayed | 2013 | Coal | LI | 100 | Fossil-Steam | TRE | Summer | 36.5 | 10 | 1 | 1 | 4212-Buckets or blades C | D2-Forced - Delayed | 100-Fossil-Steam
4212 | Buckets or blades C | Steam Turbine | Low Pressure Turbine | D2 | Forced - Delayed | 2013 | Coal | LI | 100 | Fossil-Steam | TRE | Summer | 142.1667 | 10 | 1 | 1 | 4212-Buckets or blades C | D2-Forced - Delayed | 100-Fossil-Steam
4212 | Buckets or blades C | Steam Turbine | Low Pressure Turbine | D2 | Forced - Delayed | 2013 | Coal | LI | 100 | Fossil-Steam | TRE | Summer | 236.8667 | 17 | 1 | 1 | 4212-Buckets or blades C | D2-Forced - Delayed | 100-Fossil-Steam
4212 | Buckets or blades C | Steam Turbine | Low Pressure Turbine | U2 | Forced - Delayed | 2013 | Coal | CC | 100 | Fossil-Steam | SERC | Off-Peak | 30847.1332 | 266 | 1 | 1 | 4212-Buckets or blades C | U2-Forced - Delayed | 100-Fossil-Steam
4212 | Buckets or blades C | Steam Turbine | Low Pressure Turbine | D1 | Forced - Immediate | 2013 | Coal | CC | 100 | Fossil-Steam | WECC | Off-Peak | 7440 | 10 | 1 | 3 | 4212-Buckets or blades C | D1-Forced - Immediate | 100-Fossil-Steam
4212 | Buckets or blades C | Steam Turbine | Low Pressure Turbine | D2 | Forced - Delayed | 2013 | Coal | CC | 100 | Fossil-Steam | RFC | Winter | 530.7 | 122 | 1 | 1 | 4212-Buckets or blades C | D2-Forced - Delayed | 100-Fossil-Steam
4212 | Buckets or blades C | Steam Turbine | Low Pressure Turbine | D2 | Forced - Delayed | 2013 | Coal | LI | 100 | Fossil-Steam | TRE | Off-Peak | 60.4167 | 5 | 1 | 1 | 4212-Buckets or blades C | D2-Forced - Delayed | 100-Fossil-Steam
4212 | Buckets or blades C | Steam Turbine | Low Pressure Turbine | D2 | Forced - Delayed | 2013 | Coal | LI | 100 | Fossil-Steam | TRE | Off-Peak | 244.75 | 11 | 1 | 1 | 4212-Buckets or blades C | D2-Forced - Delayed | 100-Fossil-Steam
4212 | Buckets or blades C | Steam Turbine | Low Pressure Turbine | D2 | Forced - Delayed | 2013 | Coal | LI | 100 | Fossil-Steam | TRE | Summer | 40.5 | 10 | 1 | 1 | 4212-Buckets or blades C | D2-Forced - Delayed | 100-Fossil-Steam
4212 | Buckets or blades C | Steam Turbine | Low Pressure Turbine | D2 | Forced - Delayed | 2013 | Coal | LI | 100 | Fossil-Steam | TRE | Summer | 74.6667 | 20 | 1 | 1 | 4212-Buckets or blades C | D2-Forced - Delayed | 100-Fossil-Steam
4212 | Buckets or blades C | Steam Turbine | Low Pressure Turbine | D2 | Forced - Delayed | 2013 | Coal | LI | 100 | Fossil-Steam | TRE | Summer | 80.3 | 11 | 1 | 1 | 4212-Buckets or blades C | D2-Forced - Delayed | 100-Fossil-Steam
4212 | Buckets or blades C | Steam Turbine | Low Pressure Turbine | D2 | Forced - Delayed | 2013 | Coal | LI | 100 | Fossil-Steam | TRE | Summer | 137.5 | 11 | 1 | 1 | 4212-Buckets or blades C | D2-Forced - Delayed | 100-Fossil-Steam
4212 | Buckets or blades C | Steam Turbine | Low Pressure Turbine | D2 | Forced - Delayed | 2013 | Coal | LI | 100 | Fossil-Steam | TRE | Summer | 209.3 | 14 | 1 | 1 | 4212-Buckets or blades C | D2-Forced - Delayed | 100-Fossil-Steam
4212 | Buckets or blades C | Steam Turbine | Low Pressure Turbine | D2 | Forced - Delayed | 2013 | Coal | CC | 100 | Fossil-Steam | RFC | Winter | 826.8 | 72 | 1 | 1 | 4212-Buckets or blades C | D2-Forced - Delayed | 100-Fossil-Steam
4212 | Buckets or blades C | Steam Turbine | Low Pressure Turbine | U1 | Forced - Immediate | 2013 | Coal | CC | 100 | Fossil-Steam | SERC | Off-Peak | 99437.5333 | 68 | 1 | 1 | 4212-Buckets or blades C | U1-Forced - Immediate | 100-Fossil-Steam
4212 | Buckets or blades C | Steam Turbine | Low Pressure Turbine | U1 | Forced - Immediate | 2013 | Coal | CC | 100 | Fossil-Steam | RFC | Off-Peak | 144541.8328 | 770 | 1 | 1 | 4212-Buckets or blades C | U1-Forced - Immediate | 100-Fossil-Steam
4212 | Buckets or blades C | Steam Turbine | Low Pressure Turbine | D1 | Forced - Immediate | 2013 | Coal | CC | 100 | Fossil-Steam | WECC | Off-Peak | 7200 | 10 | 1 | 2 | 4212-Buckets or blades C | D1-Forced - Immediate | 100-Fossil-Steam
4212 | Buckets or blades C | Steam Turbine | Low Pressure Turbine | D1 | Forced - Immediate | 2013 | Coal | CC | 100 | Fossil-Steam | MRO | Summer | 14.1667 | 50 | 1 | 1 | 4212-Buckets or blades C | D1-Forced - Immediate | 100-Fossil-Steam
4212 | Buckets or blades C | Steam Turbine | Low Pressure Turbine | D1 | Forced - Immediate | 2013 | Coal | CC | 100 | Fossil-Steam | MRO | Summer | 2759.1667 | 50 | 1 | 1 | 4212-Buckets or blades C | D1-Forced - Immediate | 100-Fossil-Steam
4212 | Buckets or blades C | Steam Turbine | Low Pressure Turbine | D2 | Forced - Delayed | 2013 | Coal | CC | 100 | Fossil-Steam | RFC | Winter | 1970.9999 | 162 | 1 | 1 | 4212-Buckets or blades C | D2-Forced - Delayed | 100-Fossil-Steam
4212 | Buckets or blades C | Steam Turbine | Low Pressure Turbine | D2 | Forced - Delayed | 2013 | Coal | LI | 100 | Fossil-Steam | TRE | Summer | 4 | 10 | 1 | 1 | 4212-Buckets or blades C | D2-Forced - Delayed | 100-Fossil-Steam
4212 | Buckets or blades C | Steam Turbine | Low Pressure Turbine | D2 | Forced - Delayed | 2013 | Coal | LI | 100 | Fossil-Steam | TRE | Summer | 7.5833 | 7 | 1 | 1 | 4212-Buckets or blades C | D2-Forced - Delayed | 100-Fossil-Steam
4212 | Buckets or blades C | Steam Turbine | Low Pressure Turbine | D2 | Forced - Delayed | 2013 | Coal | LI | 100 | Fossil-Steam | TRE | Summer | 69.6 | 6 | 1 | 1 | 4212-Buckets or blades C | D2-Forced - Delayed | 100-Fossil-Steam
4212 | Buckets or blades C | Steam Turbine | Low Pressure Turbine | D2 | Forced - Delayed | 2013 | Coal | LI | 100 | Fossil-Steam | TRE | Summer | 204.9 | 18 | 1 | 1 | 4212-Buckets or blades C | D2-Forced - Delayed | 100-Fossil-Steam
4212 | Buckets or blades C | Steam Turbine | Low Pressure Turbine | D2 | Forced - Delayed | 2013 | Coal | LI | 100 | Fossil-Steam | TRE | Summer | 209.7333 | 13 | 1 | 1 | 4212-Buckets or blades C | D2-Forced - Delayed | 100-Fossil-Steam
4212 | Buckets or blades C | Steam Turbine | Low Pressure Turbine | U1 | Forced - Immediate | 2013 | Coal | CC | 100 | Fossil-Steam | RFC | Off-Peak | 35638.1664 | 770 | 1 | 1 | 4212-Buckets or blades C | U1-Forced - Immediate | 100-Fossil-Steam
4212 | Buckets or blades C | Steam Turbine | Low Pressure Turbine | U1 | Forced - Immediate | 2013 | Coal | CC | 100 | Fossil-Steam | SERC | Summer | 41360.2 | 217 | 1 | 1 | 4212-Buckets or blades C | U1-Forced - Immediate | 100-Fossil-Steam
4212 | Buckets or blades C | Steam Turbine | Low Pressure Turbine | D1 | Forced - Immediate | 2013 | Gas | GG | 850 | Combined Cycle Block | WECC | Off-Peak | 3600 | 5 | 1 | 2 | 4212-Buckets or blades C | D1-Forced - Immediate | 850-Combined Cycle Block
4212 | Buckets or blades C | Steam Turbine | Low Pressure Turbine | D1 | Forced - Immediate | 2013 | Gas | GG | 850 | Combined Cycle Block | WECC | Off-Peak | 3720 | 5 | 1 | 3 | 4212-Buckets or blades C | D1-Forced - Immediate | 850-Combined Cycle Block
4212 | Buckets or blades C | Steam Turbine | Low Pressure Turbine | D1 | Forced - Immediate | 2013 | Gas | GG | 850 | Combined Cycle Block | WECC | Winter | 3720 | 5 | 1 | 1 | 4212-Buckets or blades C | D1-Forced - Immediate | 850-Combined Cycle Block
4212 | Buckets or blades C | Steam Turbine | Low Pressure Turbine | D1 | Forced - Immediate | 2013 | Gas | GG | 850 | Combined Cycle Block | WECC | Summer | 3600 | 5 | 1 | 2 | 4212-Buckets or blades C | D1-Forced - Immediate | 850-Combined Cycle Block
4212 | Buckets or blades C | Steam Turbine | Low Pressure Turbine | D1 | Forced - Immediate | 2013 | Gas | GG | 850 | Combined Cycle Block | WECC | Winter | 3360 | 5 | 1 | 1 | 4212-Buckets or blades C | D1-Forced - Immediate | 850-Combined Cycle Block
4212 | Buckets or blades C | Steam Turbine | Low Pressure Turbine | D1 | Forced - Immediate | 2013 | Gas | GG | 850 | Combined Cycle Block | WECC | Summer | 3720 | 5 | 1 | 2 | 4212-Buckets or blades C | D1-Forced - Immediate | 850-Combined Cycle Block
4212 | Buckets or blades C | Steam Turbine | Low Pressure Turbine | U1 | Forced - Immediate | 2013 | Gas | GG | 851 | CC GT units | WECC | Off-Peak | 16760 | 160 | 2 | 2 | 4212-Buckets or blades C | U1-Forced - Immediate | 851-CC GT units
4212 | Buckets or blades C | Steam Turbine | Low Pressure Turbine | U1 | Forced - Immediate | 2013 | Gas | GG | 851 | CC GT units | WECC | Off-Peak | 9000 | 160 | 2 | 2 | 4212-Buckets or blades C | U1-Forced - Immediate | 851-CC GT units
4212 | Buckets or blades C | Steam Turbine | Low Pressure Turbine | U1 | Forced - Immediate | 2013 | Gas | GG | 852 | CC steam units | WECC | Off-Peak | 10462.5 | 186 | 1 | 1 | 4212-Buckets or blades C | U1-Forced - Immediate | 852-CC steam units
4212 | Buckets or blades C | Steam Turbine | Low Pressure Turbine | U1 | Forced - Immediate | 2013 | Gas | GG | 852 | CC steam units | WECC | Off-Peak | 19483.5 | 186 | 1 | 1 | 4212-Buckets or blades C | U1-Forced - Immediate | 852-CC steam units
4213 | Bucket or blade fouling A | Steam Turbine | Low Pressure Turbine | U1 | Forced - Immediate | 2013 | Coal | CC | 100 | Fossil-Steam | SERC | Winter | 17618.0666 | 266 | 1 | 1 | 4213-Bucket or blade fouling A | U1-Forced - Immediate | 100-Fossil-Steam
4215 | Wheels or spindles B | Steam Turbine | Low Pressure Turbine | U1 | Forced - Immediate | 2013 | Coal | CC | 100 | Fossil-Steam | SERC | Off-Peak | 522796.4165 | 265 | 1 | 1 | 4215-Wheels or spindles B | U1-Forced - Immediate | 100-Fossil-Steam
4215 | Wheels or spindles B | Steam Turbine | Low Pressure Turbine | U1 | Forced - Immediate | 2013 | Coal | CC | 100 | Fossil-Steam | SERC | Off-Peak | 9906.5832 | 265 | 1 | 1 | 4215-Wheels or spindles B | U1-Forced - Immediate | 100-Fossil-Steam
4215 | Wheels or spindles B | Steam Turbine | Low Pressure Turbine | U1 | Forced - Immediate | 2013 | Coal | CC | 100 | Fossil-Steam | SERC | Off-Peak | 36477.25 | 265 | 1 | 1 | 4215-Wheels or spindles B | U1-Forced - Immediate | 100-Fossil-Steam
4215 | Wheels or spindles B | Steam Turbine | Low Pressure Turbine | SF | Startup Failure | 2013 | Coal | CC | 100 | Fossil-Steam | SERC | Off-Peak | 3767.4165 | 265 | 1 | 1 | 4215-Wheels or spindles B | SF-Startup Failure | 100-Fossil-Steam
4220 | Shaft seals D | Steam Turbine | Low Pressure Turbine | U1 | Forced - Immediate | 2013 | Coal | CC | 100 | Fossil-Steam | RFC | Off-Peak | 13028.0829 | 635 | 1 | 1 | 4220-Shaft seals D | U1-Forced - Immediate | 100-Fossil-Steam
4220 | Shaft seals D | Steam Turbine | Low Pressure Turbine | U1 | Forced - Immediate | 2013 | Coal | CC | 100 | Fossil-Steam | RFC | Winter | 5990.1665 | 635 | 1 | 1 | 4220-Shaft seals D | U1-Forced - Immediate | 100-Fossil-Steam
4220 | Shaft seals D | Steam Turbine | Low Pressure Turbine | U1 | Forced - Immediate | 2013 | Coal | CC | 100 | Fossil-Steam | RFC | Winter | 2952.75 | 635 | 1 | 1 | 4220-Shaft seals D | U1-Forced - Immediate | 100-Fossil-Steam
4220 | Shaft seals D | Steam Turbine | Low Pressure Turbine | U1 | Forced - Immediate | 2013 | Coal | CC | 100 | Fossil-Steam | MRO | Off-Peak | 49.3333 | 80 | 1 | 1 | 4220-Shaft seals D | U1-Forced - Immediate | 100-Fossil-Steam
4220 | Shaft seals D | Steam Turbine | Low Pressure Turbine | U1 | Forced - Immediate | 2013 | Coal | CC | 100 | Fossil-Steam | MRO | Off-Peak | 54.6666 | 80 | 1 | 1 | 4220-Shaft seals D | U1-Forced - Immediate | 100-Fossil-Steam
4220 | Shaft seals D | Steam Turbine | Low Pressure Turbine | D1 | Forced - Immediate | 2013 | Coal | CC | 100 | Fossil-Steam | RFC | Off-Peak | 275 | 55 | 1 | 1 | 4220-Shaft seals D | D1-Forced - Immediate | 100-Fossil-Steam
4220 | Shaft seals D | Steam Turbine | Low Pressure Turbine | D1 | Forced - Immediate | 2013 | Coal | CC | 100 | Fossil-Steam | RFC | Off-Peak | 8765.9166 | 185 | 1 | 1 | 4220-Shaft seals D | D1-Forced - Immediate | 100-Fossil-Steam
4220 | Shaft seals D | Steam Turbine | Low Pressure Turbine | U1 | Forced - Immediate | 2013 | Coal | OS | 650 | Fluidized Bed | WECC | Summer | 29436.9067 | 33.92 | 1 | 1 | 4220-Shaft seals D | U1-Forced - Immediate | 650-Fluidized Bed
4220 | Shaft seals D | Steam Turbine | Low Pressure Turbine | D1 | Forced - Immediate | 2013 | Gas | GG | 850 | Combined Cycle Block | NPCC | Winter | 367.9199 | 75.6 | 1 | 1 | 4220-Shaft seals D | D1-Forced - Immediate | 850-Combined Cycle Block
4220 | Shaft seals D | Steam Turbine | Low Pressure Turbine | D1 | Forced - Immediate | 2013 | Gas | GG | 850 | Combined Cycle Block | TRE | Off-Peak | 1350 | 200 | 1 | 1 | 4220-Shaft seals D | D1-Forced - Immediate | 850-Combined Cycle Block
4230 | Rotor shaft A | Steam Turbine | Low Pressure Turbine | U1 | Forced - Immediate | 2013 | Gas | GG | 100 | Fossil-Steam | TRE | Off-Peak | 123634.5833 | 175 | 1 | 1 | 4230-Rotor shaft A | U1-Forced - Immediate | 100-Fossil-Steam
4230 | Rotor shaft A | Steam Turbine | Low Pressure Turbine | U1 | Forced - Immediate | 2013 | Gas | GG | 100 | Fossil-Steam | TRE | Off-Peak | 2400.4165 | 175 | 1 | 1 | 4230-Rotor shaft A | U1-Forced - Immediate | 100-Fossil-Steam
4230 | Rotor shaft A | Steam Turbine | Low Pressure Turbine | U1 | Forced - Immediate | 2013 | Gas | GG | 100 | Fossil-Steam | TRE | Off-Peak | 3791.6665 | 175 | 1 | 1 | 4230-Rotor shaft A | U1-Forced - Immediate | 100-Fossil-Steam
4230 | Rotor shaft A | Steam Turbine | Low Pressure Turbine | U1 | Forced - Immediate | 2013 | Gas | GG | 100 | Fossil-Steam | TRE | Summer | 126000 | 175 | 1 | 1 | 4230-Rotor shaft A | U1-Forced - Immediate | 100-Fossil-Steam
4230 | Rotor shaft A | Steam Turbine | Low Pressure Turbine | D1 | Forced - Immediate | 2013 | Gas | GG | 850 | Combined Cycle Block | TRE | Summer | 600 | 200 | 1 | 1 | 4230-Rotor shaft A | D1-Forced - Immediate | 850-Combined Cycle Block
4230 | Rotor shaft A | Steam Turbine | Low Pressure Turbine | D1 | Forced - Immediate | 2013 | Gas | GG | 850 | Combined Cycle Block | TRE | Summer | 232.5332 | 218 | 1 | 1 | 4230-Rotor shaft A | D1-Forced - Immediate | 850-Combined Cycle Block
4230 | Rotor shaft A | Steam Turbine | Low Pressure Turbine | U1 | Forced - Immediate | 2013 | Gas | GG | 852 | CC steam units | NPCC | Winter | 598.4166 | 215 | 1 | 1 | 4230-Rotor shaft A | U1-Forced - Immediate | 852-CC steam units
4230 | Rotor shaft A | Steam Turbine | Low Pressure Turbine | U1 | Forced - Immediate | 2013 | Waste Heat | WH | 852 | CC steam units | MRO | Off-Peak | 1556.9947 | 228.41 | 1 | 1 | 4230-Rotor shaft A | U1-Forced - Immediate | 852-CC steam units
4230 | Rotor shaft A | Steam Turbine | Low Pressure Turbine | SF | Startup Failure | 2013 | Waste Heat | WH | 852 | CC steam units | MRO | Off-Peak | 506.3087 | 228.41 | 1 | 1 | 4230-Rotor shaft A | SF-Startup Failure | 852-CC steam units
4230 | Rotor shaft A | Steam Turbine | Low Pressure Turbine | U1 | Forced - Immediate | 2013 | Gas | GG | 860 | Co-generator Block | WECC | Off-Peak | 1416 | 236 | 1 | 1 | 4230-Rotor shaft A | U1-Forced - Immediate | 860-Co-generator Block
4240 | Bearings E | Steam Turbine | Low Pressure Turbine | D1 | Forced - Immediate | 2013 | Gas | GG | 100 | Fossil-Steam | WECC | Summer | 1274.5515 | 365.9 | 1 | 1 | 4240-Bearings E | D1-Forced - Immediate | 100-Fossil-Steam
4240 | Bearings E | Steam Turbine | Low Pressure Turbine | U1 | Forced - Immediate | 2013 | Coal | CC | 100 | Fossil-Steam | MRO | Off-Peak | 1962.2498 | 705 | 1 | 1 | 4240-Bearings E | U1-Forced - Immediate | 100-Fossil-Steam
4240 | Bearings E | Steam Turbine | Low Pressure Turbine | U1 | Forced - Immediate | 2013 | Coal | CC | 100 | Fossil-Steam | SERC | Summer | 1913.1832 | 191 | 1 | 1 | 4240-Bearings E | U1-Forced - Immediate | 100-Fossil-Steam
4240 | Bearings E | Steam Turbine | Low Pressure Turbine | U1 | Forced - Immediate | 2013 | Gas | GG | 100 | Fossil-Steam | TRE | Winter | 2049.6 | 336 | 1 | 1 | 4240-Bearings E | U1-Forced - Immediate | 100-Fossil-Steam
4240 | Bearings E | Steam Turbine | Low Pressure Turbine | U1 | Forced - Immediate | 2013 | Coal | CC | 100 | Fossil-Steam | RFC | Winter | 503113.3332 | 140 | 1 | 1 | 4240-Bearings E | U1-Forced - Immediate | 100-Fossil-Steam
4240 | Bearings E | Steam Turbine | Low Pressure Turbine | U1 | Forced - Immediate | 2013 | Coal | CC | 100 | Fossil-Steam | MRO | Off-Peak | 3358.25 | 665 | 1 | 1 | 4240-Bearings E | U1-Forced - Immediate | 100-Fossil-Steam
4240 | Bearings E | Steam Turbine | Low Pressure Turbine | U1 | Forced - Immediate | 2013 | Coal | CC | 100 | Fossil-Steam | MRO | Summer | 95.25 | 127 | 1 | 1 | 4240-Bearings E | U1-Forced - Immediate | 100-Fossil-Steam
4240 | Bearings E | Steam Turbine | Low Pressure Turbine | U1 | Forced - Immediate | 2013 | Coal | CC | 100 | Fossil-Steam | SERC | Summer | 77390.7331 | 676 | 1 | 1 | 4240-Bearings E | U1-Forced - Immediate | 100-Fossil-Steam
4240 | Bearings E | Steam Turbine | Low Pressure Turbine | U1 | Forced - Immediate | 2013 | Coal | CC | 100 | Fossil-Steam | WECC | Winter | 599.0831 | 395 | 1 | 1 | 4240-Bearings E | U1-Forced - Immediate | 100-Fossil-Steam
4240 | Bearings E | Steam Turbine | Low Pressure Turbine | U1 | Forced - Immediate | 2013 | Gas | GG | 100 | Fossil-Steam | SERC | Winter | 5339.2 | 568 | 1 | 1 | 4240-Bearings E | U1-Forced - Immediate | 100-Fossil-Steam
4240 | Bearings E | Steam Turbine | Low Pressure Turbine | U1 | Forced - Immediate | 2013 | Coal | CC | 100 | Fossil-Steam | MRO | Summer | 755.65 | 127 | 1 | 1 | 4240-Bearings E | U1-Forced - Immediate | 100-Fossil-Steam
4240 | Bearings E | Steam Turbine | Low Pressure Turbine | U1 | Forced - Immediate | 2013 | Coal | CC | 100 | Fossil-Steam | MRO | Summer | 1081.6166 | 127 | 1 | 1 | 4240-Bearings E | U1-Forced - Immediate | 100-Fossil-Steam
4240 | Bearings E | Steam Turbine | Low Pressure Turbine | D1 | Forced - Immediate | 2013 | Coal | CC | 100 | Fossil-Steam | MRO | Summer | 42.3498 | 363 | 1 | 1 | 4240-Bearings E | D1-Forced - Immediate | 100-Fossil-Steam
4240 | Bearings E | Steam Turbine | Low Pressure Turbine | D2 | Forced - Delayed | 2013 | Coal | CC | 100 | Fossil-Steam | SERC | Off-Peak | 154.6667 | 29 | 1 | 1 | 4240-Bearings E | D2-Forced - Delayed | 100-Fossil-Steam
4240 | Bearings E | Steam Turbine | Low Pressure Turbine | U1 | Forced - Immediate | 2013 | Coal | CC | 100 | Fossil-Steam | SERC | Off-Peak | 1400.0166 | 167 | 1 | 1 | 4240-Bearings E | U1-Forced - Immediate | 100-Fossil-Steam
4240 | Bearings E | Steam Turbine | Low Pressure Turbine | U1 | Forced - Immediate | 2013 | Gas | GG | 100 | Fossil-Steam | TRE | Off-Peak | 420 | 420 | 1 | 1 | 4240-Bearings E | U1-Forced - Immediate | 100-Fossil-Steam
4240 | Bearings E | Steam Turbine | Low Pressure Turbine | U1 | Forced - Immediate | 2013 | Gas | GG | 100 | Fossil-Steam | SERC | Summer | 222.2499 | 381 | 1 | 1 | 4240-Bearings E | U1-Forced - Immediate | 100-Fossil-Steam
4240 | Bearings E | Steam Turbine | Low Pressure Turbine | D1 | Forced - Immediate | 2013 | Coal | CC | 100 | Fossil-Steam | RFC | Summer | 2.75 | 27.5 | 1 | 1 | 4240-Bearings E | D1-Forced - Immediate | 100-Fossil-Steam
4240 | Bearings E | Steam Turbine | Low Pressure Turbine | D1 | Forced - Immediate | 2013 | Coal | CC | 100 | Fossil-Steam | RFC | Summer | 432.0833 | 85 | 1 | 1 | 4240-Bearings E | D1-Forced - Immediate | 100-Fossil-Steam
4240 | Bearings E | Steam Turbine | Low Pressure Turbine | D1 | Forced - Immediate | 2013 | Coal | CC | 100 | Fossil-Steam | RFC | Winter | 349.5 | 90 | 1 | 1 | 4240-Bearings E | D1-Forced - Immediate | 100-Fossil-Steam
4240 | Bearings E | Steam Turbine | Low Pressure Turbine | U1 | Forced - Immediate | 2013 | Coal | CC | 100 | Fossil-Steam | MRO | Summer | 82.55 | 127 | 1 | 1 | 4240-Bearings E | U1-Forced - Immediate | 100-Fossil-Steam
4240 | Bearings E | Steam Turbine | Low Pressure Turbine | U1 | Forced - Immediate | 2013 | Coal | CC | 100 | Fossil-Steam | RFC | Winter | 28875 | 770 | 1 | 1 | 4240-Bearings E | U1-Forced - Immediate | 100-Fossil-Steam
4240 | Bearings E | Steam Turbine | Low Pressure Turbine | U1 | Forced - Immediate | 2013 | Coal | CC | 100 | Fossil-Steam | SERC | Winter | 123196 | 760 | 1 | 1 | 4240-Bearings E | U1-Forced - Immediate | 100-Fossil-Steam
4240 | Bearings E | Steam Turbine | Low Pressure Turbine | D1 | Forced - Immediate | 2013 | Gas | GG | 850 | Combined Cycle Block | RFC | Off-Peak | 609.6666 | 31 | 1 | 1 | 4240-Bearings E | D1-Forced - Immediate | 850-Combined Cycle Block
4240 | Bearings E | Steam Turbine | Low Pressure Turbine | D1 | Forced - Immediate | 2013 | Gas | GG | 850 | Combined Cycle Block | TRE | Summer | 243.3332 | 200 | 1 | 1 | 4240-Bearings E | D1-Forced - Immediate | 850-Combined Cycle Block
4240 | Bearings E | Steam Turbine | Low Pressure Turbine | D1 | Forced - Immediate | 2013 | Gas | GG | 850 | Combined Cycle Block | TRE | Summer | 2128.7499 | 195 | 1 | 1 | 4240-Bearings E | D1-Forced - Immediate | 850-Combined Cycle Block
4240 | Bearings E | Steam Turbine | Low Pressure Turbine | D1 | Forced - Immediate | 2013 | Gas | GG | 850 | Combined Cycle Block | TRE | Summer | 266.6666 | 200 | 1 | 1 | 4240-Bearings E | D1-Forced - Immediate | 850-Combined Cycle Block
4240 | Bearings E | Steam Turbine | Low Pressure Turbine | U1 | Forced - Immediate | 2013 | Gas | GG | 852 | CC steam units | WECC | Off-Peak | 337.8999 | 186 | 1 | 1 | 4240-Bearings E | U1-Forced - Immediate | 852-CC steam units
4240 | Bearings E | Steam Turbine | Low Pressure Turbine | U1 | Forced - Immediate | 2013 | Waste Heat | WH | 852 | CC steam units | WECC | Off-Peak | 207.6999 | 201 | 1 | 1 | 4240-Bearings E | U1-Forced - Immediate | 852-CC steam units
4240 | Bearings E | Steam Turbine | Low Pressure Turbine | U1 | Forced - Immediate | 2013 | Waste Heat | WH | 862 | CoG steam units | TRE | Off-Peak | 14590.6666 | 80 | 1 | 1 | 4240-Bearings E | U1-Forced - Immediate | 862-CoG steam units
4250 | Other low pressure turbine problems | Steam Turbine | Low Pressure Turbine | D1 | Forced - Immediate | 2013 | Coal | CC | 100 | Fossil-Steam | SERC | Off-Peak | 22968 | 87 | 1 | 1 | 4250-Other low pressure turbine problems | D1-Forced - Immediate | 100-Fossil-Steam
4250 | Other low pressure turbine problems | Steam Turbine | Low Pressure Turbine | D1 | Forced - Immediate | 2013 | Coal | CC | 100 | Fossil-Steam | SERC | Summer | 0.066664 | 4 | 1 | 1 | 4250-Other low pressure turbine problems | D1-Forced - Immediate | 100-Fossil-Steam
4250 | Other low pressure turbine problems | Steam Turbine | Low Pressure Turbine | D1 | Forced - Immediate | 2013 | Coal | CC | 100 | Fossil-Steam | SERC | Summer | 13.7666 | 59 | 1 | 1 | 4250-Other low pressure turbine problems | D1-Forced - Immediate | 100-Fossil-Steam
4250 | Other low pressure turbine problems | Steam Turbine | Low Pressure Turbine | D1 | Forced - Immediate | 2013 | Coal | CC | 100 | Fossil-Steam | SERC | Summer | 14.75 | 59 | 1 | 1 | 4250-Other low pressure turbine problems | D1-Forced - Immediate | 100-Fossil-Steam
4250 | Other low pressure turbine problems | Steam Turbine | Low Pressure Turbine | D1 | Forced - Immediate | 2013 | Coal | CC | 100 | Fossil-Steam | SERC | Summer | 25.5666 | 59 | 1 | 1 | 4250-Other low pressure turbine problems | D1-Forced - Immediate | 100-Fossil-Steam
4250 | Other low pressure turbine problems | Steam Turbine | Low Pressure Turbine | D1 | Forced - Immediate | 2013 | Coal | CC | 100 | Fossil-Steam | SERC | Summer | 31.5333 | 44 | 1 | 1 | 4250-Other low pressure turbine problems | D1-Forced - Immediate | 100-Fossil-Steam
4250 | Other low pressure turbine problems | Steam Turbine | Low Pressure Turbine | D1 | Forced - Immediate | 2013 | Coal | CC | 100 | Fossil-Steam | SERC | Summer | 52.2 | 54 | 1 | 1 | 4250-Other low pressure turbine problems | D1-Forced - Immediate | 100-Fossil-Steam
4250 | Other low pressure turbine problems | Steam Turbine | Low Pressure Turbine | D1 | Forced - Immediate | 2013 | Coal | CC | 100 | Fossil-Steam | SERC | Summer | 113.3333 | 34 | 1 | 1 | 4250-Other low pressure turbine problems | D1-Forced - Immediate | 100-Fossil-Steam
4250 | Other low pressure turbine problems | Steam Turbine | Low Pressure Turbine | D1 | Forced - Immediate | 2013 | Coal | CC | 100 | Fossil-Steam | SERC | Summer | 142.2667 | 44 | 1 | 1 | 4250-Other low pressure turbine problems | D1-Forced - Immediate | 100-Fossil-Steam
4250 | Other low pressure turbine problems | Steam Turbine | Low Pressure Turbine | D1 | Forced - Immediate | 2013 | Coal | CC | 100 | Fossil-Steam | SERC | Summer | 151.4333 | 59 | 1 | 1 | 4250-Other low pressure turbine problems | D1-Forced - Immediate | 100-Fossil-Steam
4250 | Other low pressure turbine problems | Steam Turbine | Low Pressure Turbine | D1 | Forced - Immediate | 2013 | Coal | CC | 100 | Fossil-Steam | SERC | Summer | 296.8 | 84 | 1 | 1 | 4250-Other low pressure turbine problems | D1-Forced - Immediate | 100-Fossil-Steam
4250 | Other low pressure turbine problems | Steam Turbine | Low Pressure Turbine | D1 | Forced - Immediate | 2013 | Coal | CC | 100 | Fossil-Steam | SERC | Summer | 404.1 | 54 | 1 | 1 | 4250-Other low pressure turbine problems | D1-Forced - Immediate | 100-Fossil-Steam
4250 | Other low pressure turbine problems | Steam Turbine | Low Pressure Turbine | D1 | Forced - Immediate | 2013 | Coal | CC | 100 | Fossil-Steam | SERC | Summer | 506.1333 | 104 | 1 | 1 | 4250-Other low pressure turbine problems | D1-Forced - Immediate | 100-Fossil-Steam
4250 | Other low pressure turbine problems | Steam Turbine | Low Pressure Turbine | D1 | Forced - Immediate | 2013 | Coal | CC | 100 | Fossil-Steam | RFC | Summer | 2470.4 | 193 | 1 | 1 | 4250-Other low pressure turbine problems | D1-Forced - Immediate | 100-Fossil-Steam
4250 | Other low pressure turbine problems | Steam Turbine | Low Pressure Turbine | D1 | Forced - Immediate | 2013 | Coal | LI | 100 | Fossil-Steam | TRE | Off-Peak | 101.035 | 10.02 | 1 | 1 | 4250-Other low pressure turbine problems | D1-Forced - Immediate | 100-Fossil-Steam
4250 | Other low pressure turbine problems | Steam Turbine | Low Pressure Turbine | D1 | Forced - Immediate | 2013 | Coal | LI | 100 | Fossil-Steam | TRE | Summer | 58.6125 | 15.63 | 1 | 1 | 4250-Other low pressure turbine problems | D1-Forced - Immediate | 100-Fossil-Steam
4250 | Other low pressure turbine problems | Steam Turbine | Low Pressure Turbine | D1 | Forced - Immediate | 2013 | Coal | LI | 100 | Fossil-Steam | TRE | Summer | 64.0575 | 19.71 | 1 | 1 | 4250-Other low pressure turbine problems | D1-Forced - Immediate | 100-Fossil-Steam
4250 | Other low pressure turbine problems | Steam Turbine | Low Pressure Turbine | D1 | Forced - Immediate | 2013 | Coal | LI | 100 | Fossil-Steam | TRE | Summer | 70.8333 | 17 | 1 | 1 | 4250-Other low pressure turbine problems | D1-Forced - Immediate | 100-Fossil-Steam
4250 | Other low pressure turbine problems | Steam Turbine | Low Pressure Turbine | D1 | Forced - Immediate | 2013 | Coal | LI | 100 | Fossil-Steam | TRE | Summer | 102.0872 | 16.69 | 1 | 1 | 4250-Other low pressure turbine problems | D1-Forced - Immediate | 100-Fossil-Steam
4250 | Other low pressure turbine problems | Steam Turbine | Low Pressure Turbine | D1 | Forced - Immediate | 2013 | Gas | GG | 100 | Fossil-Steam | NPCC | Summer | 1480.5999 | 132 | 1 | 1 | 4250-Other low pressure turbine problems | D1-Forced - Immediate | 100-Fossil-Steam
4250 | Other low pressure turbine problems | Steam Turbine | Low Pressure Turbine | SF | Startup Failure | 2013 | Coal | CC | 100 | Fossil-Steam | WECC | Off-Peak | 1067.7333 | 77 | 1 | 1 | 4250-Other low pressure turbine problems | SF-Startup Failure | 100-Fossil-Steam
4250 | Other low pressure turbine problems | Steam Turbine | Low Pressure Turbine | SF | Startup Failure | 2013 | Coal | CC | 100 | Fossil-Steam | RFC | Summer | 4973.2166 | 179 | 1 | 1 | 4250-Other low pressure turbine problems | SF-Startup Failure | 100-Fossil-Steam
4250 | Other low pressure turbine problems | Steam Turbine | Low Pressure Turbine | U1 | Forced - Immediate | 2013 | Coal | CC | 100 | Fossil-Steam | SERC | Off-Peak | 469.9 | 111 | 1 | 1 | 4250-Other low pressure turbine problems | U1-Forced - Immediate | 100-Fossil-Steam
4250 | Other low pressure turbine problems | Steam Turbine | Low Pressure Turbine | U1 | Forced - Immediate | 2013 | Gas | GG | 100 | Fossil-Steam | SERC | Off-Peak | 1137635 | 515 | 1 | 1 | 4250-Other low pressure turbine problems | U1-Forced - Immediate | 100-Fossil-Steam
4250 | Other low pressure turbine problems | Steam Turbine | Low Pressure Turbine | U1 | Forced - Immediate | 2013 | Gas | GG | 100 | Fossil-Steam | MRO | Summer | 430.2166 | 311 | 1 | 1 | 4250-Other low pressure turbine problems | U1-Forced - Immediate | 100-Fossil-Steam
4250 | Other low pressure turbine problems | Steam Turbine | Low Pressure Turbine | U1 | Forced - Immediate | 2013 | Gas | GG | 100 | Fossil-Steam | NPCC | Summer | 9189.6665 | 380 | 1 | 1 | 4250-Other low pressure turbine problems | U1-Forced - Immediate | 100-Fossil-Steam
4250 | Other low pressure turbine problems | Steam Turbine | Low Pressure Turbine | D1 | Forced - Immediate | 2013 | Coal | CC | 100 | Fossil-Steam | SERC | Summer | 12.3333 | 74 | 1 | 1 | 4250-Other low pressure turbine problems | D1-Forced - Immediate | 100-Fossil-Steam
4250 | Other low pressure turbine problems | Steam Turbine | Low Pressure Turbine | D1 | Forced - Immediate | 2013 | Coal | CC | 100 | Fossil-Steam | SERC | Summer | 47 | 94 | 1 | 1 | 4250-Other low pressure turbine problems | D1-Forced - Immediate | 100-Fossil-Steam
4250 | Other low pressure turbine problems | Steam Turbine | Low Pressure Turbine | D1 | Forced - Immediate | 2013 | Coal | CC | 100 | Fossil-Steam | SERC | Summer | 123.25 | 29 | 1 | 1 | 4250-Other low pressure turbine problems | D1-Forced - Immediate | 100-Fossil-Steam
4250 | Other low pressure turbine problems | Steam Turbine | Low Pressure Turbine | D1 | Forced - Immediate | 2013 | Coal | CC | 100 | Fossil-Steam | SERC | Summer | 203.4 | 54 | 1 | 1 | 4250-Other low pressure turbine problems | D1-Forced - Immediate | 100-Fossil-Steam
4250 | Other low pressure turbine problems | Steam Turbine | Low Pressure Turbine | D1 | Forced - Immediate | 2013 | Coal | CC | 100 | Fossil-Steam | SERC | Summer | 523.7333 | 64 | 1 | 1 | 4250-Other low pressure turbine problems | D1-Forced - Immediate | 100-Fossil-Steam
4250 | Other low pressure turbine problems | Steam Turbine | Low Pressure Turbine | D1 | Forced - Immediate | 2013 | Coal | LI | 100 | Fossil-Steam | TRE | Off-Peak | 31.7117 | 7.18 | 1 | 1 | 4250-Other low pressure turbine problems | D1-Forced - Immediate | 100-Fossil-Steam
4250 | Other low pressure turbine problems | Steam Turbine | Low Pressure Turbine | D1 | Forced - Immediate | 2013 | Coal | LI | 100 | Fossil-Steam | TRE | Summer | 11.16 | 11.16 | 1 | 1 | 4250-Other low pressure turbine problems | D1-Forced - Immediate | 100-Fossil-Steam
4250 | Other low pressure turbine problems | Steam Turbine | Low Pressure Turbine | D1 | Forced - Immediate | 2013 | Coal | LI | 100 | Fossil-Steam | TRE | Summer | 32.16 | 10.72 | 1 | 1 | 4250-Other low pressure turbine problems | D1-Forced - Immediate | 100-Fossil-Steam
4250 | Other low pressure turbine problems | Steam Turbine | Low Pressure Turbine | D1 | Forced - Immediate | 2013 | Coal | LI | 100 | Fossil-Steam | TRE | Summer | 50.2917 | 12.07 | 1 | 1 | 4250-Other low pressure turbine problems | D1-Forced - Immediate | 100-Fossil-Steam
4250 | Other low pressure turbine problems | Steam Turbine | Low Pressure Turbine | D1 | Forced - Immediate | 2013 | Coal | LI | 100 | Fossil-Steam | TRE | Summer | 53.196 | 11.44 | 1 | 1 | 4250-Other low pressure turbine problems | D1-Forced - Immediate | 100-Fossil-Steam
4250 | Other low pressure turbine problems | Steam Turbine | Low Pressure Turbine | D1 | Forced - Immediate | 2013 | Gas | GG | 100 | Fossil-Steam | NPCC | Summer | 211.7498 | 231 | 1 | 1 | 4250-Other low pressure turbine problems | D1-Forced - Immediate | 100-Fossil-Steam
4250 | Other low pressure turbine problems | Steam Turbine | Low Pressure Turbine | U1 | Forced - Immediate | 2013 | Gas | GG | 100 | Fossil-Steam | WECC | Off-Peak | 47.25 | 81 | 1 | 1 | 4250-Other low pressure turbine problems | U1-Forced - Immediate | 100-Fossil-Steam
4250 | Other low pressure turbine problems | Steam Turbine | Low Pressure Turbine | D1 | Forced - Immediate | 2013 | Coal | CC | 100 | Fossil-Steam | SERC | Off-Peak | 5.3333 | 64 | 1 | 1 | 4250-Other low pressure turbine problems | D1-Forced - Immediate | 100-Fossil-Steam
4250 | Other low pressure turbine problems | Steam Turbine | Low Pressure Turbine | D1 | Forced - Immediate | 2013 | Coal | CC | 100 | Fossil-Steam | RFC | Off-Peak | 759.5 | 105 | 1 | 1 | 4250-Other low pressure turbine problems | D1-Forced - Immediate | 100-Fossil-Steam
4250 | Other low pressure turbine problems | Steam Turbine | Low Pressure Turbine | D1 | Forced - Immediate | 2013 | Coal | CC | 100 | Fossil-Steam | SERC | Off-Peak | 23501.3666 | 134 | 1 | 1 | 4250-Other low pressure turbine problems | D1-Forced - Immediate | 100-Fossil-Steam
4250 | Other low pressure turbine problems | Steam Turbine | Low Pressure Turbine | D1 | Forced - Immediate | 2013 | Coal | CC | 100 | Fossil-Steam | SERC | Summer | 12.4667 | 44 | 1 | 1 | 4250-Other low pressure turbine problems | D1-Forced - Immediate | 100-Fossil-Steam
4250 | Other low pressure turbine problems | Steam Turbine | Low Pressure Turbine | D1 | Forced - Immediate | 2013 | Coal | CC | 100 | Fossil-Steam | NPCC | Summer | 20.5667 | 2 | 1 | 1 | 4250-Other low pressure turbine problems | D1-Forced - Immediate | 100-Fossil-Steam
4250 | Other low pressure turbine problems | Steam Turbine | Low Pressure Turbine | D1 | Forced - Immediate | 2013 | Coal | CC | 100 | Fossil-Steam | SERC | Summer | 78.2 | 34 | 1 | 1 | 4250-Other low pressure turbine problems | D1-Forced - Immediate | 100-Fossil-Steam
4250 | Other low pressure turbine problems | Steam Turbine | Low Pressure Turbine | D1 | Forced - Immediate | 2013 | Coal | CC | 100 | Fossil-Steam | SERC | Summer | 93.1333 | 44 | 1 | 1 | 4250-Other low pressure turbine problems | D1-Forced - Immediate | 100-Fossil-Steam
4250 | Other low pressure turbine problems | Steam Turbine | Low Pressure Turbine | D1 | Forced - Immediate | 2013 | Coal | CC | 100 | Fossil-Steam | SERC | Summer | 113.0666 | 64 | 1 | 1 | 4250-Other low pressure turbine problems | D1-Forced - Immediate | 100-Fossil-Steam
4250 | Other low pressure turbine problems | Steam Turbine | Low Pressure Turbine | D1 | Forced - Immediate | 2013 | Coal | CC | 100 | Fossil-Steam | SERC | Summer | 225.8667 | 44 | 1 | 1 | 4250-Other low pressure turbine problems | D1-Forced - Immediate | 100-Fossil-Steam
4250 | Other low pressure turbine problems | Steam Turbine | Low Pressure Turbine | D1 | Forced - Immediate | 2013 | Coal | CC | 100 | Fossil-Steam | SERC | Summer | 312 | 39 | 1 | 1 | 4250-Other low pressure turbine problems | D1-Forced - Immediate | 100-Fossil-Steam
4250 | Other low pressure turbine problems | Steam Turbine | Low Pressure Turbine | D1 | Forced - Immediate | 2013 | Coal | LI | 100 | Fossil-Steam | TRE | Off-Peak | 3.1977 | 3.62 | 1 | 1 | 4250-Other low pressure turbine problems | D1-Forced - Immediate | 100-Fossil-Steam
4250 | Other low pressure turbine problems | Steam Turbine | Low Pressure Turbine | D1 | Forced - Immediate | 2013 | Coal | LI | 100 | Fossil-Steam | TRE | Off-Peak | 8.028 | 6.69 | 1 | 1 | 4250-Other low pressure turbine problems | D1-Forced - Immediate | 100-Fossil-Steam
4250 | Other low pressure turbine problems | Steam Turbine | Low Pressure Turbine | D1 | Forced - Immediate | 2013 | Coal | LI | 100 | Fossil-Steam | TRE | Off-Peak | 21.802 | 9.91 | 1 | 1 | 4250-Other low pressure turbine problems | D1-Forced - Immediate | 100-Fossil-Steam
4250 | Other low pressure turbine problems | Steam Turbine | Low Pressure Turbine | D1 | Forced - Immediate | 2013 | Coal | LI | 100 | Fossil-Steam | TRE | Off-Peak | 50.8667 | 7 | 1 | 1 | 4250-Other low pressure turbine problems | D1-Forced - Immediate | 100-Fossil-Steam
4250 | Other low pressure turbine problems | Steam Turbine | Low Pressure Turbine | D1 | Forced - Immediate | 2013 | Coal | LI | 100 | Fossil-Steam | TRE | Summer | 19.371 | 11.74 | 1 | 1 | 4250-Other low pressure turbine problems | D1-Forced - Immediate | 100-Fossil-Steam
4250 | Other low pressure turbine problems | Steam Turbine | Low Pressure Turbine | D1 | Forced - Immediate | 2013 | Coal | LI | 100 | Fossil-Steam | TRE | Summer | 23.725 | 10.95 | 1 | 1 | 4250-Other low pressure turbine problems | D1-Forced - Immediate | 100-Fossil-Steam
4250 | Other low pressure turbine problems | Steam Turbine | Low Pressure Turbine | D1 | Forced - Immediate | 2013 | Coal | LI | 100 | Fossil-Steam | TRE | Summer | 26.0877 | 12.83 | 1 | 1 | 4250-Other low pressure turbine problems | D1-Forced - Immediate | 100-Fossil-Steam
4250 | Other low pressure turbine problems | Steam Turbine | Low Pressure Turbine | D1 | Forced - Immediate | 2013 | Coal | LI | 100 | Fossil-Steam | TRE | Summer | 30.0203 | 15.94 | 1 | 1 | 4250-Other low pressure turbine problems | D1-Forced - Immediate | 100-Fossil-Steam
4250 | Other low pressure turbine problems | Steam Turbine | Low Pressure Turbine | D1 | Forced - Immediate | 2013 | Coal | LI | 100 | Fossil-Steam | TRE | Summer | 43.13 | 13.62 | 1 | 1 | 4250-Other low pressure turbine problems | D1-Forced - Immediate | 100-Fossil-Steam
4250 | Other low pressure turbine problems | Steam Turbine | Low Pressure Turbine | D1 | Forced - Immediate | 2013 | Coal | LI | 100 | Fossil-Steam | TRE | Summer | 47.838 | 12.06 | 1 | 1 | 4250-Other low pressure turbine problems | D1-Forced - Immediate | 100-Fossil-Steam
4250 | Other low pressure turbine problems | Steam Turbine | Low Pressure Turbine | D1 | Forced - Immediate | 2013 | Coal | LI | 100 | Fossil-Steam | TRE | Summer | 58 | 12 | 1 | 1 | 4250-Other low pressure turbine problems | D1-Forced - Immediate | 100-Fossil-Steam
4250 | Other low pressure turbine problems | Steam Turbine | Low Pressure Turbine | D1 | Forced - Immediate | 2013 | Coal | LI | 100 | Fossil-Steam | TRE | Summer | 64.4 | 12 | 1 | 1 | 4250-Other low pressure turbine problems | D1-Forced - Immediate | 100-Fossil-Steam
4250 | Other low pressure turbine problems | Steam Turbine | Low Pressure Turbine | D1 | Forced - Immediate | 2013 | Coal | LI | 100 | Fossil-Steam | TRE | Summer | 124.658 | 15.88 | 1 | 1 | 4250-Other low pressure turbine problems | D1-Forced - Immediate | 100-Fossil-Steam
4250 | Other low pressure turbine problems | Steam Turbine | Low Pressure Turbine | D1 | Forced - Immediate | 2013 | Gas | GG | 100 | Fossil-Steam | NPCC | Summer | 72.2499 | 255 | 1 | 1 | 4250-Other low pressure turbine problems | D1-Forced - Immediate | 100-Fossil-Steam
4250 | Other low pressure turbine problems | Steam Turbine | Low Pressure Turbine | D2 | Forced - Delayed | 2013 | Coal | LI | 100 | Fossil-Steam | TRE | Winter | 48.1833 | 7 | 1 | 1 | 4250-Other low pressure turbine problems | D2-Forced - Delayed | 100-Fossil-Steam
4250 | Other low pressure turbine problems | Steam Turbine | Low Pressure Turbine | D2 | Forced - Delayed | 2013 | Coal | LI | 100 | Fossil-Steam | TRE | Winter | 59.6167 | 10.22 | 1 | 1 | 4250-Other low pressure turbine problems | D2-Forced - Delayed | 100-Fossil-Steam
4250 | Other low pressure turbine problems | Steam Turbine | Low Pressure Turbine | U1 | Forced - Immediate | 2013 | Gas | GG | 100 | Fossil-Steam | TRE | Off-Peak | 1733.333 | 500 | 1 | 1 | 4250-Other low pressure turbine problems | U1-Forced - Immediate | 100-Fossil-Steam
4250 | Other low pressure turbine problems | Steam Turbine | Low Pressure Turbine | D1 | Forced - Immediate | 2013 | Coal | CC | 100 | Fossil-Steam | SERC | Off-Peak | 284.6666 | 40 | 1 | 1 | 4250-Other low pressure turbine problems | D1-Forced - Immediate | 100-Fossil-Steam
4250 | Other low pressure turbine problems | Steam Turbine | Low Pressure Turbine | D1 | Forced - Immediate | 2013 | Coal | CC | 100 | Fossil-Steam | SERC | Off-Peak | 826.6666 | 160 | 1 | 1 | 4250-Other low pressure turbine problems | D1-Forced - Immediate | 100-Fossil-Steam
4250 | Other low pressure turbine problems | Steam Turbine | Low Pressure Turbine | D1 | Forced - Immediate | 2013 | Coal | CC | 100 | Fossil-Steam | SERC | Summer | 42.6666 | 64 | 1 | 1 | 4250-Other low pressure turbine problems | D1-Forced - Immediate | 100-Fossil-Steam
4250 | Other low pressure turbine problems | Steam Turbine | Low Pressure Turbine | D1 | Forced - Immediate | 2013 | Coal | CC | 100 | Fossil-Steam | SERC | Summer | 54.9666 | 34 | 1 | 1 | 4250-Other low pressure turbine problems | D1-Forced - Immediate | 100-Fossil-Steam
4250 | Other low pressure turbine problems | Steam Turbine | Low Pressure Turbine | D1 | Forced - Immediate | 2013 | Coal | CC | 100 | Fossil-Steam | SERC | Summer | 59.0333 | 77 | 1 | 1 | 4250-Other low pressure turbine problems | D1-Forced - Immediate | 100-Fossil-Steam
4250 | Other low pressure turbine problems | Steam Turbine | Low Pressure Turbine | D1 | Forced - Immediate | 2013 | Coal | CC | 100 | Fossil-Steam | SERC | Summer | 128 | 64 | 1 | 1 | 4250-Other low pressure turbine problems | D1-Forced - Immediate | 100-Fossil-Steam
4250 | Other low pressure turbine problems | Steam Turbine | Low Pressure Turbine | D1 | Forced - Immediate | 2013 | Coal | CC | 100 | Fossil-Steam | SERC | Summer | 143 | 44 | 1 | 1 | 4250-Other low pressure turbine problems | D1-Forced - Immediate | 100-Fossil-Steam
4250 | Other low pressure turbine problems | Steam Turbine | Low Pressure Turbine | D1 | Forced - Immediate | 2013 | Coal | CC | 100 | Fossil-Steam | SERC | Summer | 330.6666 | 64 | 1 | 1 | 4250-Other low pressure turbine problems | D1-Forced - Immediate | 100-Fossil-Steam
4250 | Other low pressure turbine problems | Steam Turbine | Low Pressure Turbine | D1 | Forced - Immediate | 2013 | Coal | CC | 100 | Fossil-Steam | SERC | Summer | 725.3666 | 94 | 1 | 1 | 4250-Other low pressure turbine problems | D1-Forced - Immediate | 100-Fossil-Steam
4250 | Other low pressure turbine problems | Steam Turbine | Low Pressure Turbine | D1 | Forced - Immediate | 2013 | Coal | CC | 100 | Fossil-Steam | WECC | Winter | 16 | 16 | 1 | 1 | 4250-Other low pressure turbine problems | D1-Forced - Immediate | 100-Fossil-Steam
4250 | Other low pressure turbine problems | Steam Turbine | Low Pressure Turbine | D1 | Forced - Immediate | 2013 | Coal | LI | 100 | Fossil-Steam | TRE | Off-Peak | 11.1667 | 5 | 1 | 1 | 4250-Other low pressure turbine problems | D1-Forced - Immediate | 100-Fossil-Steam
4250 | Other low pressure turbine problems | Steam Turbine | Low Pressure Turbine | D1 | Forced - Immediate | 2013 | Coal | LI | 100 | Fossil-Steam | TRE | Off-Peak | 17.5 | 5 | 1 | 1 | 4250-Other low pressure turbine problems | D1-Forced - Immediate | 100-Fossil-Steam
4250 | Other low pressure turbine problems | Steam Turbine | Low Pressure Turbine | D1 | Forced - Immediate | 2013 | Coal | LI | 100 | Fossil-Steam | TRE | Summer | 11.2667 | 13 | 1 | 1 | 4250-Other low pressure turbine problems | D1-Forced - Immediate | 100-Fossil-Steam
4250 | Other low pressure turbine problems | Steam Turbine | Low Pressure Turbine | D1 | Forced - Immediate | 2013 | Coal | LI | 100 | Fossil-Steam | TRE | Summer | 17.248 | 18.48 | 1 | 1 | 4250-Other low pressure turbine problems | D1-Forced - Immediate | 100-Fossil-Steam
4250 | Other low pressure turbine problems | Steam Turbine | Low Pressure Turbine | D1 | Forced - Immediate | 2013 | Coal | LI | 100 | Fossil-Steam | TRE | Summer | 21.595 | 12.34 | 1 | 1 | 4250-Other low pressure turbine problems | D1-Forced - Immediate | 100-Fossil-Steam
4250 | Other low pressure turbine problems | Steam Turbine | Low Pressure Turbine | D1 | Forced - Immediate | 2013 | Coal | LI | 100 | Fossil-Steam | TRE | Summer | 25.7013 | 12.64 | 1 | 1 | 4250-Other low pressure turbine problems | D1-Forced - Immediate | 100-Fossil-Steam
4250 | Other low pressure turbine problems | Steam Turbine | Low Pressure Turbine | D1 | Forced - Immediate | 2013 | Coal | LI | 100 | Fossil-Steam | TRE | Summer | 42.2827 | 9.91 | 1 | 1 | 4250-Other low pressure turbine problems | D1-Forced - Immediate | 100-Fossil-Steam
4250 | Other low pressure turbine problems | Steam Turbine | Low Pressure Turbine | D1 | Forced - Immediate | 2013 | Coal | LI | 100 | Fossil-Steam | TRE | Summer | 44.64 | 11.16 | 1 | 1 | 4250-Other low pressure turbine problems | D1-Forced - Immediate | 100-Fossil-Steam
4250 | Other low pressure turbine problems | Steam Turbine | Low Pressure Turbine | D1 | Forced - Immediate | 2013 | Coal | LI | 100 | Fossil-Steam | TRE | Summer | 96 | 12 | 1 | 1 | 4250-Other low pressure turbine problems | D1-Forced - Immediate | 100-Fossil-Steam
4250 | Other low pressure turbine problems | Steam Turbine | Low Pressure Turbine | D1 | Forced - Immediate | 2013 | Coal | LI | 100 | Fossil-Steam | TRE | Summer | 109.48 | 15.64 | 1 | 1 | 4250-Other low pressure turbine problems | D1-Forced - Immediate | 100-Fossil-Steam
4250 | Other low pressure turbine problems | Steam Turbine | Low Pressure Turbine | D1 | Forced - Immediate | 2013 | Coal | LI | 100 | Fossil-Steam | TRE | Summer | 218.1952 | 15.17 | 1 | 1 | 4250-Other low pressure turbine problems | D1-Forced - Immediate | 100-Fossil-Steam
4250 | Other low pressure turbine problems | Steam Turbine | Low Pressure Turbine | D2 | Forced - Delayed | 2013 | Coal | LI | 100 | Fossil-Steam | TRE | Winter | 23.698 | 8.67 | 1 | 1 | 4250-Other low pressure turbine problems | D2-Forced - Delayed | 100-Fossil-Steam
4250 | Other low pressure turbine problems | Steam Turbine | Low Pressure Turbine | SF | Startup Failure | 2013 | Gas | GG | 100 | Fossil-Steam | TRE | Summer | 428.3666 | 142 | 1 | 1 | 4250-Other low pressure turbine problems | SF-Startup Failure | 100-Fossil-Steam
4250 | Other low pressure turbine problems | Steam Turbine | Low Pressure Turbine | D1 | Forced - Immediate | 2013 | Coal | CC | 100 | Fossil-Steam | SERC | Off-Peak | 190.6667 | 44 | 1 | 1 | 4250-Other low pressure turbine problems | D1-Forced - Immediate | 100-Fossil-Steam
4250 | Other low pressure turbine problems | Steam Turbine | Low Pressure Turbine | D1 | Forced - Immediate | 2013 | Coal | CC | 100 | Fossil-Steam | WECC | Off-Peak | 198 | 66 | 1 | 1 | 4250-Other low pressure turbine problems | D1-Forced - Immediate | 100-Fossil-Steam
4250 | Other low pressure turbine problems | Steam Turbine | Low Pressure Turbine | D1 | Forced - Immediate | 2013 | Coal | CC | 100 | Fossil-Steam | SERC | Summer | 6.0167 | 19 | 1 | 1 | 4250-Other low pressure turbine problems | D1-Forced - Immediate | 100-Fossil-Steam
4250 | Other low pressure turbine problems | Steam Turbine | Low Pressure Turbine | D1 | Forced - Immediate | 2013 | Coal | CC | 100 | Fossil-Steam | SERC | Summer | 10.7333 | 14 | 1 | 1 | 4250-Other low pressure turbine problems | D1-Forced - Immediate | 100-Fossil-Steam
4250 | Other low pressure turbine problems | Steam Turbine | Low Pressure Turbine | D1 | Forced - Immediate | 2013 | Coal | CC | 100 | Fossil-Steam | SERC | Summer | 13.9333 | 19 | 1 | 1 | 4250-Other low pressure turbine problems | D1-Forced - Immediate | 100-Fossil-Steam
4250 | Other low pressure turbine problems | Steam Turbine | Low Pressure Turbine | D1 | Forced - Immediate | 2013 | Coal | CC | 100 | Fossil-Steam | SERC | Summer | 14.6667 | 44 | 1 | 1 | 4250-Other low pressure turbine problems | D1-Forced - Immediate | 100-Fossil-Steam
4250 | Other low pressure turbine problems | Steam Turbine | Low Pressure Turbine | D1 | Forced - Immediate | 2013 | Coal | CC | 100 | Fossil-Steam | SERC | Summer | 30.9333 | 64 | 1 | 1 | 4250-Other low pressure turbine problems | D1-Forced - Immediate | 100-Fossil-Steam
4250 | Other low pressure turbine problems | Steam Turbine | Low Pressure Turbine | D1 | Forced - Immediate | 2013 | Coal | CC | 100 | Fossil-Steam | SERC | Summer | 68.7167 | 19 | 1 | 1 | 4250-Other low pressure turbine problems | D1-Forced - Immediate | 100-Fossil-Steam
4250 | Other low pressure turbine problems | Steam Turbine | Low Pressure Turbine | D1 | Forced - Immediate | 2013 | Coal | CC | 100 | Fossil-Steam | SERC | Summer | 73.6 | 69 | 1 | 1 | 4250-Other low pressure turbine problems | D1-Forced - Immediate | 100-Fossil-Steam
4250 | Other low pressure turbine problems | Steam Turbine | Low Pressure Turbine | D1 | Forced - Immediate | 2013 | Coal | CC | 100 | Fossil-Steam | SERC | Summer | 130.3333 | 34 | 1 | 1 | 4250-Other low pressure turbine problems | D1-Forced - Immediate | 100-Fossil-Steam
4250 | Other low pressure turbine problems | Steam Turbine | Low Pressure Turbine | D1 | Forced - Immediate | 2013 | Coal | CC | 100 | Fossil-Steam | SERC | Summer | 234.9 | 29 | 1 | 1 | 4250-Other low pressure turbine problems | D1-Forced - Immediate | 100-Fossil-Steam
4250 | Other low pressure turbine problems | Steam Turbine | Low Pressure Turbine | D1 | Forced - Immediate | 2013 | Coal | CC | 100 | Fossil-Steam | MRO | Summer | 5407.9667 | 22 | 1 | 1 | 4250-Other low pressure turbine problems | D1-Forced - Immediate | 100-Fossil-Steam
4250 | Other low pressure turbine problems | Steam Turbine | Low Pressure Turbine | D1 | Forced - Immediate | 2013 | Coal | CC | 100 | Fossil-Steam | WECC | Winter | 342.8333 | 17 | 1 | 1 | 4250-Other low pressure turbine problems | D1-Forced - Immediate | 100-Fossil-Steam
4250 | Other low pressure turbine problems | Steam Turbine | Low Pressure Turbine | D1 | Forced - Immediate | 2013 | Coal | LI | 100 | Fossil-Steam | TRE | Summer | 15.2 | 12 | 1 | 1 | 4250-Other low pressure turbine problems | D1-Forced - Immediate | 100-Fossil-Steam
4250 | Other low pressure turbine problems | Steam Turbine | Low Pressure Turbine | D1 | Forced - Immediate | 2013 | Coal | LI | 100 | Fossil-Steam | TRE | Summer | 18.6833 | 11.8 | 1 | 1 | 4250-Other low pressure turbine problems | D1-Forced - Immediate | 100-Fossil-Steam
4250 | Other low pressure turbine problems | Steam Turbine | Low Pressure Turbine | D1 | Forced - Immediate | 2013 | Coal | LI | 100 | Fossil-Steam | TRE | Summer | 23.0048 | 16.63 | 1 | 1 | 4250-Other low pressure turbine problems | D1-Forced - Immediate | 100-Fossil-Steam
4250 | Other low pressure turbine problems | Steam Turbine | Low Pressure Turbine | D1 | Forced - Immediate | 2013 | Coal | LI | 100 | Fossil-Steam | TRE | Summer | 27.6955 | 13.51 | 1 | 1 | 4250-Other low pressure turbine problems | D1-Forced - Immediate | 100-Fossil-Steam
4250 | Other low pressure turbine problems | Steam Turbine | Low Pressure Turbine | D1 | Forced - Immediate | 2013 | Coal | LI | 100 | Fossil-Steam | TRE | Summer | 29.7973 | 12.08 | 1 | 1 | 4250-Other low pressure turbine problems | D1-Forced - Immediate | 100-Fossil-Steam
4250 | Other low pressure turbine problems | Steam Turbine | Low Pressure Turbine | D1 | Forced - Immediate | 2013 | Coal | LI | 100 | Fossil-Steam | TRE | Summer | 30.6667 | 10 | 1 | 1 | 4250-Other low pressure turbine problems | D1-Forced - Immediate | 100-Fossil-Steam
4250 | Other low pressure turbine problems | Steam Turbine | Low Pressure Turbine | D1 | Forced - Immediate | 2013 | Coal | LI | 100 | Fossil-Steam | TRE | Summer | 34.5023 | 11.63 | 1 | 1 | 4250-Other low pressure turbine problems | D1-Forced - Immediate | 100-Fossil-Steam
4250 | Other low pressure turbine problems | Steam Turbine | Low Pressure Turbine | D1 | Forced - Immediate | 2013 | Coal | LI | 100 | Fossil-Steam | TRE | Summer | 49.5235 | 12.03 | 1 | 1 | 4250-Other low pressure turbine problems | D1-Forced - Immediate | 100-Fossil-Steam
4250 | Other low pressure turbine problems | Steam Turbine | Low Pressure Turbine | D1 | Forced - Immediate | 2013 | Coal | LI | 100 | Fossil-Steam | TRE | Summer | 83.768 | 11.32 | 1 | 1 | 4250-Other low pressure turbine problems | D1-Forced - Immediate | 100-Fossil-Steam
4250 | Other low pressure turbine problems | Steam Turbine | Low Pressure Turbine | D1 | Forced - Immediate | 2013 | Coal | LI | 100 | Fossil-Steam | TRE | Summer | 112.4667 | 16.87 | 1 | 1 | 4250-Other low pressure turbine problems | D1-Forced - Immediate | 100-Fossil-Steam
4250 | Other low pressure turbine problems | Steam Turbine | Low Pressure Turbine | D1 | Forced - Immediate | 2013 | Coal | LI | 100 | Fossil-Steam | TRE | Summer | 121.125 | 17.1 | 1 | 1 | 4250-Other low pressure turbine problems | D1-Forced - Immediate | 100-Fossil-Steam
4250 | Other low pressure turbine problems | Steam Turbine | Low Pressure Turbine | SF | Startup Failure | 2013 | Coal | CC | 100 | Fossil-Steam | NPCC | Summer | 154.2791 | 151.75 | 1 | 1 | 4250-Other low pressure turbine problems | SF-Startup Failure | 100-Fossil-Steam
4250 | Other low pressure turbine problems | Steam Turbine | Low Pressure Turbine | U1 | Forced - Immediate | 2013 | Coal | CC | 100 | Fossil-Steam | NPCC | Winter | 13454.5 | 189.5 | 1 | 1 | 4250-Other low pressure turbine problems | U1-Forced - Immediate | 100-Fossil-Steam
4250 | Other low pressure turbine problems | Steam Turbine | Low Pressure Turbine | U1 | Forced - Immediate | 2013 | Gas | GG | 100 | Fossil-Steam | SERC | Summer | 263725 | 550 | 1 | 1 | 4250-Other low pressure turbine problems | U1-Forced - Immediate | 100-Fossil-Steam
4250 | Other low pressure turbine problems | Steam Turbine | Low Pressure Turbine | D1 | Forced - Immediate | 2013 | Coal | CC | 100 | Fossil-Steam | WECC | Off-Peak | 126 | 7 | 1 | 1 | 4250-Other low pressure turbine problems | D1-Forced - Immediate | 100-Fossil-Steam
4250 | Other low pressure turbine problems | Steam Turbine | Low Pressure Turbine | D1 | Forced - Immediate | 2013 | Coal | CC | 100 | Fossil-Steam | SERC | Summer | 24.65 | 29 | 1 | 1 | 4250-Other low pressure turbine problems | D1-Forced - Immediate | 100-Fossil-Steam
4250 | Other low pressure turbine problems | Steam Turbine | Low Pressure Turbine | D1 | Forced - Immediate | 2013 | Coal | CC | 100 | Fossil-Steam | SERC | Summer | 33 | 44 | 1 | 1 | 4250-Other low pressure turbine problems | D1-Forced - Immediate | 100-Fossil-Steam
4250 | Other low pressure turbine problems | Steam Turbine | Low Pressure Turbine | D1 | Forced - Immediate | 2013 | Coal | CC | 100 | Fossil-Steam | SERC | Summer | 73.6666 | 34 | 1 | 1 | 4250-Other low pressure turbine problems | D1-Forced - Immediate | 100-Fossil-Steam
4250 | Other low pressure turbine problems | Steam Turbine | Low Pressure Turbine | D1 | Forced - Immediate | 2013 | Coal | CC | 100 | Fossil-Steam | SERC | Summer | 217.8 | 54 | 1 | 1 | 4250-Other low pressure turbine problems | D1-Forced - Immediate | 100-Fossil-Steam
4250 | Other low pressure turbine problems | Steam Turbine | Low Pressure Turbine | D1 | Forced - Immediate | 2013 | Coal | CC | 100 | Fossil-Steam | MRO | Summer | 572.3 | 194 | 1 | 1 | 4250-Other low pressure turbine problems | D1-Forced - Immediate | 100-Fossil-Steam
4250 | Other low pressure turbine problems | Steam Turbine | Low Pressure Turbine | D1 | Forced - Immediate | 2013 | Coal | CC | 100 | Fossil-Steam | SERC | Winter | 24 | 12 | 1 | 1 | 4250-Other low pressure turbine problems | D1-Forced - Immediate | 100-Fossil-Steam
4250 | Other low pressure turbine problems | Steam Turbine | Low Pressure Turbine | D1 | Forced - Immediate | 2013 | Coal | LI | 100 | Fossil-Steam | TRE | Off-Peak | 34.8903 | 15.74 | 1 | 1 | 4250-Other low pressure turbine problems | D1-Forced - Immediate | 100-Fossil-Steam
4250 | Other low pressure turbine problems | Steam Turbine | Low Pressure Turbine | D1 | Forced - Immediate | 2013 | Coal | LI | 100 | Fossil-Steam | TRE | Summer | 19.88 | 11.36 | 1 | 1 | 4250-Other low pressure turbine problems | D1-Forced - Immediate | 100-Fossil-Steam
4250 | Other low pressure turbine problems | Steam Turbine | Low Pressure Turbine | D1 | Forced - Immediate | 2013 | Coal | LI | 100 | Fossil-Steam | TRE | Summer | 24.1 | 12.05 | 1 | 1 | 4250-Other low pressure turbine problems | D1-Forced - Immediate | 100-Fossil-Steam
4250 | Other low pressure turbine problems | Steam Turbine | Low Pressure Turbine | D1 | Forced - Immediate | 2013 | Coal | LI | 100 | Fossil-Steam | TRE | Summer | 33.4333 | 14.75 | 1 | 1 | 4250-Other low pressure turbine problems | D1-Forced - Immediate | 100-Fossil-Steam
4250 | Other low pressure turbine problems | Steam Turbine | Low Pressure Turbine | D1 | Forced - Immediate | 2013 | Coal | LI | 100 | Fossil-Steam | TRE | Summer | 75.3825 | 13.11 | 1 | 1 | 4250-Other low pressure turbine problems | D1-Forced - Immediate | 100-Fossil-Steam
4250 | Other low pressure turbine problems | Steam Turbine | Low Pressure Turbine | D2 | Forced - Delayed | 2013 | Coal | LI | 100 | Fossil-Steam | TRE | Off-Peak | 20.1833 | 7 | 1 | 1 | 4250-Other low pressure turbine problems | D2-Forced - Delayed | 100-Fossil-Steam
4250 | Other low pressure turbine problems | Steam Turbine | Low Pressure Turbine | D2 | Forced - Delayed | 2013 | Coal | LI | 100 | Fossil-Steam | TRE | Winter | 52.3075 | 10.29 | 1 | 1 | 4250-Other low pressure turbine problems | D2-Forced - Delayed | 100-Fossil-Steam
4250 | Other low pressure turbine problems | Steam Turbine | Low Pressure Turbine | U1 | Forced - Immediate | 2013 | Coal | CC | 100 | Fossil-Steam | MRO | Off-Peak | 2939.0664 | 469 | 1 | 1 | 4250-Other low pressure turbine problems | U1-Forced - Immediate | 100-Fossil-Steam
4250 | Other low pressure turbine problems | Steam Turbine | Low Pressure Turbine | U1 | Forced - Immediate | 2013 | Coal | CC | 100 | Fossil-Steam | WECC | Off-Peak | 30609 | 570 | 1 | 1 | 4250-Other low pressure turbine problems | U1-Forced - Immediate | 100-Fossil-Steam
4250 | Other low pressure turbine problems | Steam Turbine | Low Pressure Turbine | U1 | Forced - Immediate | 2013 | Coal | CC | 100 | Fossil-Steam | NPCC | Winter | 110.5416 | 189.5 | 1 | 1 | 4250-Other low pressure turbine problems | U1-Forced - Immediate | 100-Fossil-Steam
4250 | Other low pressure turbine problems | Steam Turbine | Low Pressure Turbine | U1 | Forced - Immediate | 2013 | Coal | CC | 100 | Fossil-Steam | MRO | Winter | 113.61 | 162.3 | 1 | 1 | 4250-Other low pressure turbine problems | U1-Forced - Immediate | 100-Fossil-Steam
4250 | Other low pressure turbine problems | Steam Turbine | Low Pressure Turbine | U1 | Forced - Immediate | 2013 | Coal | OS | 100 | Fossil-Steam | NPCC | Off-Peak | 1383.1166 | 31 | 1 | 1 | 4250-Other low pressure turbine problems | U1-Forced - Immediate | 100-Fossil-Steam
4250 | Other low pressure turbine problems | Steam Turbine | Low Pressure Turbine | U1 | Forced - Immediate | 2013 | Gas | GG | 100 | Fossil-Steam | WECC | Summer | 2816 | 110 | 1 | 1 | 4250-Other low pressure turbine problems | U1-Forced - Immediate | 100-Fossil-Steam
4250 | Other low pressure turbine problems | Steam Turbine | Low Pressure Turbine | U2 | Forced - Delayed | 2013 | Gas | GG | 100 | Fossil-Steam | TRE | Off-Peak | 634.2833 | 19 | 1 | 1 | 4250-Other low pressure turbine problems | U2-Forced - Delayed | 100-Fossil-Steam
4250 | Other low pressure turbine problems | Steam Turbine | Low Pressure Turbine | D1 | Forced - Immediate | 2013 | Coal | CC | 100 | Fossil-Steam | SERC | Summer | 15.7333 | 59 | 1 | 1 | 4250-Other low pressure turbine problems | D1-Forced - Immediate | 100-Fossil-Steam
4250 | Other low pressure turbine problems | Steam Turbine | Low Pressure Turbine | D1 | Forced - Immediate | 2013 | Coal | CC | 100 | Fossil-Steam | SERC | Summer | 16.1333 | 44 | 1 | 1 | 4250-Other low pressure turbine problems | D1-Forced - Immediate | 100-Fossil-Steam
4250 | Other low pressure turbine problems | Steam Turbine | Low Pressure Turbine | D1 | Forced - Immediate | 2013 | Coal | CC | 100 | Fossil-Steam | SERC | Summer | 19.2666 | 34 | 1 | 1 | 4250-Other low pressure turbine problems | D1-Forced - Immediate | 100-Fossil-Steam
4250 | Other low pressure turbine problems | Steam Turbine | Low Pressure Turbine | D1 | Forced - Immediate | 2013 | Coal | CC | 100 | Fossil-Steam | SERC | Summer | 23.2333 | 34 | 1 | 1 | 4250-Other low pressure turbine problems | D1-Forced - Immediate | 100-Fossil-Steam
4250 | Other low pressure turbine problems | Steam Turbine | Low Pressure Turbine | D1 | Forced - Immediate | 2013 | Coal | CC | 100 | Fossil-Steam | SERC | Summer | 55.9 | 39 | 1 | 1 | 4250-Other low pressure turbine problems | D1-Forced - Immediate | 100-Fossil-Steam
4250 | Other low pressure turbine problems | Steam Turbine | Low Pressure Turbine | D1 | Forced - Immediate | 2013 | Coal | CC | 100 | Fossil-Steam | SERC | Summer | 69.6667 | 44 | 1 | 1 | 4250-Other low pressure turbine problems | D1-Forced - Immediate | 100-Fossil-Steam
4250 | Other low pressure turbine problems | Steam Turbine | Low Pressure Turbine | D1 | Forced - Immediate | 2013 | Coal | CC | 100 | Fossil-Steam | SERC | Summer | 89.5999 | 84 | 1 | 1 | 4250-Other low pressure turbine problems | D1-Forced - Immediate | 100-Fossil-Steam
4250 | Other low pressure turbine problems | Steam Turbine | Low Pressure Turbine | D1 | Forced - Immediate | 2013 | Coal | CC | 100 | Fossil-Steam | SERC | Summer | 195.5 | 69 | 1 | 1 | 4250-Other low pressure turbine problems | D1-Forced - Immediate | 100-Fossil-Steam
4250 | Other low pressure turbine problems | Steam Turbine | Low Pressure Turbine | D1 | Forced - Immediate | 2013 | Coal | CC | 100 | Fossil-Steam | SERC | Summer | 209.7333 | 44 | 1 | 1 | 4250-Other low pressure turbine problems | D1-Forced - Immediate | 100-Fossil-Steam
4250 | Other low pressure turbine problems | Steam Turbine | Low Pressure Turbine | D1 | Forced - Immediate | 2013 | Coal | CC | 100 | Fossil-Steam | WECC | Summer | 2255.7331 | 769 | 1 | 1 | 4250-Other low pressure turbine problems | D1-Forced - Immediate | 100-Fossil-Steam
4250 | Other low pressure turbine problems | Steam Turbine | Low Pressure Turbine | D1 | Forced - Immediate | 2013 | Coal | LI | 100 | Fossil-Steam | TRE | Off-Peak | 11.2 | 7 | 1 | 1 | 4250-Other low pressure turbine problems | D1-Forced - Immediate | 100-Fossil-Steam
4250 | Other low pressure turbine problems | Steam Turbine | Low Pressure Turbine | D1 | Forced - Immediate | 2013 | Coal | LI | 100 | Fossil-Steam | TRE | Summer | 14.526 | 16.14 | 1 | 1 | 4250-Other low pressure turbine problems | D1-Forced - Immediate | 100-Fossil-Steam
4250 | Other low pressure turbine problems | Steam Turbine | Low Pressure Turbine | D1 | Forced - Immediate | 2013 | Coal | LI | 100 | Fossil-Steam | TRE | Summer | 24.4 | 12 | 1 | 1 | 4250-Other low pressure turbine problems | D1-Forced - Immediate | 100-Fossil-Steam
4250 | Other low pressure turbine problems | Steam Turbine | Low Pressure Turbine | D1 | Forced - Immediate | 2013 | Coal | LI | 100 | Fossil-Steam | TRE | Summer | 35.01 | 7.78 | 1 | 1 | 4250-Other low pressure turbine problems | D1-Forced - Immediate | 100-Fossil-Steam
4250 | Other low pressure turbine problems | Steam Turbine | Low Pressure Turbine | D1 | Forced - Immediate | 2013 | Coal | LI | 100 | Fossil-Steam | TRE | Summer | 50.688 | 11.52 | 1 | 1 | 4250-Other low pressure turbine problems | D1-Forced - Immediate | 100-Fossil-Steam
4250 | Other low pressure turbine problems | Steam Turbine | Low Pressure Turbine | D1 | Forced - Immediate | 2013 | Coal | LI | 100 | Fossil-Steam | TRE | Summer | 79.44 | 13.24 | 1 | 1 | 4250-Other low pressure turbine problems | D1-Forced - Immediate | 100-Fossil-Steam
4250 | Other low pressure turbine problems | Steam Turbine | Low Pressure Turbine | D1 | Forced - Immediate | 2013 | Coal | LI | 100 | Fossil-Steam | TRE | Summer | 94.9218 | 11.89 | 1 | 1 | 4250-Other low pressure turbine problems | D1-Forced - Immediate | 100-Fossil-Steam
4250 | Other low pressure turbine problems | Steam Turbine | Low Pressure Turbine | D2 | Forced - Delayed | 2013 | Coal | LI | 100 | Fossil-Steam | TRE | Winter | 19 | 12 | 1 | 1 | 4250-Other low pressure turbine problems | D2-Forced - Delayed | 100-Fossil-Steam
4250 | Other low pressure turbine problems | Steam Turbine | Low Pressure Turbine | D2 | Forced - Delayed | 2013 | Coal | LI | 100 | Fossil-Steam | TRE | Winter | 48.6333 | 14.59 | 1 | 1 | 4250-Other low pressure turbine problems | D2-Forced - Delayed | 100-Fossil-Steam
4250 | Other low pressure turbine problems | Steam Turbine | Low Pressure Turbine | D1 | Forced - Immediate | 2013 | Coal | CC | 100 | Fossil-Steam | SERC | Off-Peak | 254.6666 | 40 | 1 | 1 | 4250-Other low pressure turbine problems | D1-Forced - Immediate | 100-Fossil-Steam
4250 | Other low pressure turbine problems | Steam Turbine | Low Pressure Turbine | D1 | Forced - Immediate | 2013 | Coal | CC | 100 | Fossil-Steam | SERC | Off-Peak | 2961.0666 | 128 | 1 | 1 | 4250-Other low pressure turbine problems | D1-Forced - Immediate | 100-Fossil-Steam
4250 | Other low pressure turbine problems | Steam Turbine | Low Pressure Turbine | D1 | Forced - Immediate | 2013 | Coal | CC | 100 | Fossil-Steam | SERC | Summer | 0.39998 | 24 | 1 | 1 | 4250-Other low pressure turbine problems | D1-Forced - Immediate | 100-Fossil-Steam
4250 | Other low pressure turbine problems | Steam Turbine | Low Pressure Turbine | D1 | Forced - Immediate | 2013 | Coal | CC | 100 | Fossil-Steam | SERC | Summer | 2.4666 | 74 | 1 | 1 | 4250-Other low pressure turbine problems | D1-Forced - Immediate | 100-Fossil-Steam
4250 | Other low pressure turbine problems | Steam Turbine | Low Pressure Turbine | D1 | Forced - Immediate | 2013 | Coal | CC | 100 | Fossil-Steam | SERC | Summer | 4.5333 | 34 | 1 | 1 | 4250-Other low pressure turbine problems | D1-Forced - Immediate | 100-Fossil-Steam
4250 | Other low pressure turbine problems | Steam Turbine | Low Pressure Turbine | D1 | Forced - Immediate | 2013 | Coal | CC | 100 | Fossil-Steam | SERC | Summer | 6 | 24 | 1 | 1 | 4250-Other low pressure turbine problems | D1-Forced - Immediate | 100-Fossil-Steam
4250 | Other low pressure turbine problems | Steam Turbine | Low Pressure Turbine | D1 | Forced - Immediate | 2013 | Coal | CC | 100 | Fossil-Steam | SERC | Summer | 8.4 | 84 | 1 | 1 | 4250-Other low pressure turbine problems | D1-Forced - Immediate | 100-Fossil-Steam
4250 | Other low pressure turbine problems | Steam Turbine | Low Pressure Turbine | D1 | Forced - Immediate | 2013 | Coal | CC | 100 | Fossil-Steam | SERC | Summer | 10.15 | 29 | 1 | 1 | 4250-Other low pressure turbine problems | D1-Forced - Immediate | 100-Fossil-Steam
4250 | Other low pressure turbine problems | Steam Turbine | Low Pressure Turbine | D1 | Forced - Immediate | 2013 | Coal | CC | 100 | Fossil-Steam | SERC | Summer | 50.05 | 39 | 1 | 1 | 4250-Other low pressure turbine problems | D1-Forced - Immediate | 100-Fossil-Steam
4250 | Other low pressure turbine problems | Steam Turbine | Low Pressure Turbine | D1 | Forced - Immediate | 2013 | Coal | CC | 100 | Fossil-Steam | MRO | Summer | 56 | 30 | 1 | 1 | 4250-Other low pressure turbine problems | D1-Forced - Immediate | 100-Fossil-Steam
4250 | Other low pressure turbine problems | Steam Turbine | Low Pressure Turbine | D1 | Forced - Immediate | 2013 | Coal | CC | 100 | Fossil-Steam | SERC | Summer | 58 | 29 | 1 | 1 | 4250-Other low pressure turbine problems | D1-Forced - Immediate | 100-Fossil-Steam
4250 | Other low pressure turbine problems | Steam Turbine | Low Pressure Turbine | D1 | Forced - Immediate | 2013 | Coal | CC | 100 | Fossil-Steam | SERC | Summer | 136.8 | 54 | 1 | 1 | 4250-Other low pressure turbine problems | D1-Forced - Immediate | 100-Fossil-Steam
4250 | Other low pressure turbine problems | Steam Turbine | Low Pressure Turbine | D1 | Forced - Immediate | 2013 | Coal | CC | 100 | Fossil-Steam | SERC | Summer | 192.1333 | 44 | 1 | 1 | 4250-Other low pressure turbine problems | D1-Forced - Immediate | 100-Fossil-Steam
4250 | Other low pressure turbine problems | Steam Turbine | Low Pressure Turbine | D1 | Forced - Immediate | 2013 | Coal | CC | 100 | Fossil-Steam | SERC | Summer | 282.7999 | 84 | 1 | 1 | 4250-Other low pressure turbine problems | D1-Forced - Immediate | 100-Fossil-Steam
4250 | Other low pressure turbine problems | Steam Turbine | Low Pressure Turbine | D1 | Forced - Immediate | 2013 | Coal | CC | 100 | Fossil-Steam | MRO | Summer | 2307.5 | 30 | 1 | 1 | 4250-Other low pressure turbine problems | D1-Forced - Immediate | 100-Fossil-Steam
4250 | Other low pressure turbine problems | Steam Turbine | Low Pressure Turbine | D1 | Forced - Immediate | 2013 | Coal | CC | 100 | Fossil-Steam | SERC | Winter | 17.5 | 7 | 1 | 1 | 4250-Other low pressure turbine problems | D1-Forced - Immediate | 100-Fossil-Steam
4250 | Other low pressure turbine problems | Steam Turbine | Low Pressure Turbine | D1 | Forced - Immediate | 2013 | Coal | CC | 100 | Fossil-Steam | WECC | Winter | 229.5 | 17 | 1 | 1 | 4250-Other low pressure turbine problems | D1-Forced - Immediate | 100-Fossil-Steam
4250 | Other low pressure turbine problems | Steam Turbine | Low Pressure Turbine | D1 | Forced - Immediate | 2013 | Coal | CC | 100 | Fossil-Steam | WECC | Winter | 480 | 20 | 1 | 1 | 4250-Other low pressure turbine problems | D1-Forced - Immediate | 100-Fossil-Steam
4250 | Other low pressure turbine problems | Steam Turbine | Low Pressure Turbine | D1 | Forced - Immediate | 2013 | Coal | LI | 100 | Fossil-Steam | TRE | Off-Peak | 49 | 12 | 1 | 1 | 4250-Other low pressure turbine problems | D1-Forced - Immediate | 100-Fossil-Steam
4250 | Other low pressure turbine problems | Steam Turbine | Low Pressure Turbine | D1 | Forced - Immediate | 2013 | Coal | LI | 100 | Fossil-Steam | TRE | Summer | 51.5135 | 11.49 | 1 | 1 | 4250-Other low pressure turbine problems | D1-Forced - Immediate | 100-Fossil-Steam
4250 | Other low pressure turbine problems | Steam Turbine | Low Pressure Turbine | D1 | Forced - Immediate | 2013 | Coal | LI | 100 | Fossil-Steam | TRE | Summer | 65.934 | 12.21 | 1 | 1 | 4250-Other low pressure turbine problems | D1-Forced - Immediate | 100-Fossil-Steam
4250 | Other low pressure turbine problems | Steam Turbine | Low Pressure Turbine | D1 | Forced - Immediate | 2013 | Coal | LI | 100 | Fossil-Steam | TRE | Summer | 68.706 | 11.88 | 1 | 1 | 4250-Other low pressure turbine problems | D1-Forced - Immediate | 100-Fossil-Steam
4250 | Other low pressure turbine problems | Steam Turbine | Low Pressure Turbine | D1 | Forced - Immediate | 2013 | Coal | LI | 100 | Fossil-Steam | TRE | Summer | 103.816 | 13.66 | 1 | 1 | 4250-Other low pressure turbine problems | D1-Forced - Immediate | 100-Fossil-Steam
4250 | Other low pressure turbine problems | Steam Turbine | Low Pressure Turbine | D1 | Forced - Immediate | 2013 | Coal | LI | 100 | Fossil-Steam | TRE | Summer | 150.6035 | 15.77 | 1 | 1 | 4250-Other low pressure turbine problems | D1-Forced - Immediate | 100-Fossil-Steam
4250 | Other low pressure turbine problems | Steam Turbine | Low Pressure Turbine | D1 | Forced - Immediate | 2013 | Coal | LI | 100 | Fossil-Steam | TRE | Summer | 201.465 | 9.99 | 1 | 1 | 4250-Other low pressure turbine problems | D1-Forced - Immediate | 100-Fossil-Steam
4250 | Other low pressure turbine problems | Steam Turbine | Low Pressure Turbine | D1 | Forced - Immediate | 2013 | Gas | GG | 100 | Fossil-Steam | NPCC | Summer | 170.55 | 379 | 1 | 1 | 4250-Other low pressure turbine problems | D1-Forced - Immediate | 100-Fossil-Steam
4250 | Other low pressure turbine problems | Steam Turbine | Low Pressure Turbine | U1 | Forced - Immediate | 2013 | Coal | CC | 100 | Fossil-Steam | NPCC | Winter | 11647.9332 | 189.5 | 1 | 1 | 4250-Other low pressure turbine problems | U1-Forced - Immediate | 100-Fossil-Steam
4250 | Other low pressure turbine problems | Steam Turbine | Low Pressure Turbine | U1 | Forced - Immediate | 2013 | Coal | CC | 100 | Fossil-Steam | RFC | Winter | 56253.3332 | 200 | 1 | 1 | 4250-Other low pressure turbine problems | U1-Forced - Immediate | 100-Fossil-Steam
4250 | Other low pressure turbine problems | Steam Turbine | Low Pressure Turbine | U1 | Forced - Immediate | 2013 | Coal | LI | 650 | Fluidized Bed | MRO | Summer | 2245.7866 | 74.2 | 1 | 1 | 4250-Other low pressure turbine problems | U1-Forced - Immediate | 650-Fluidized Bed
4250 | Other low pressure turbine problems | Steam Turbine | Low Pressure Turbine | U1 | Forced - Immediate | 2013 | Coal | LI | 650 | Fluidized Bed | MRO | Summer | 65.5433 | 74.2 | 1 | 1 | 4250-Other low pressure turbine problems | U1-Forced - Immediate | 650-Fluidized Bed
4250 | Other low pressure turbine problems | Steam Turbine | Low Pressure Turbine | U1 | Forced - Immediate | 2013 | Gas | GG | 850 | Combined Cycle Block | MRO | Off-Peak | 22410 | 270 | 1 | 1 | 4250-Other low pressure turbine problems | U1-Forced - Immediate | 850-Combined Cycle Block
4250 | Other low pressure turbine problems | Steam Turbine | Low Pressure Turbine | U1 | Forced - Immediate | 2013 | Gas | GG | 850 | Combined Cycle Block | MRO | Off-Peak | 6490 | 236 | 1 | 1 | 4250-Other low pressure turbine problems | U1-Forced - Immediate | 850-Combined Cycle Block
4250 | Other low pressure turbine problems | Steam Turbine | Low Pressure Turbine | U2 | Forced - Delayed | 2013 | Gas | GG | 850 | Combined Cycle Block | TRE | Off-Peak | 2030.7081 | 60.83 | 1 | 1 | 4250-Other low pressure turbine problems | U2-Forced - Delayed | 850-Combined Cycle Block
4250 | Other low pressure turbine problems | Steam Turbine | Low Pressure Turbine | D1 | Forced - Immediate | 2013 | Gas | GG | 850 | Combined Cycle Block | RFC | Off-Peak | 183.3332 | 200 | 1 | 1 | 4250-Other low pressure turbine problems | D1-Forced - Immediate | 850-Combined Cycle Block
4250 | Other low pressure turbine problems | Steam Turbine | Low Pressure Turbine | D1 | Forced - Immediate | 2013 | Gas | GG | 850 | Combined Cycle Block | TRE | Summer | 290 | 200 | 1 | 1 | 4250-Other low pressure turbine problems | D1-Forced - Immediate | 850-Combined Cycle Block
4250 | Other low pressure turbine problems | Steam Turbine | Low Pressure Turbine | U1 | Forced - Immediate | 2013 | Gas | GG | 850 | Combined Cycle Block | MRO | Off-Peak | 11245.5 | 270 | 1 | 1 | 4250-Other low pressure turbine problems | U1-Forced - Immediate | 850-Combined Cycle Block
4250 | Other low pressure turbine problems | Steam Turbine | Low Pressure Turbine | D1 | Forced - Immediate | 2013 | Gas | GG | 850 | Combined Cycle Block | WECC | Winter | 3720 | 5 | 1 | 1 | 4250-Other low pressure turbine problems | D1-Forced - Immediate | 850-Combined Cycle Block
4250 | Other low pressure turbine problems | Steam Turbine | Low Pressure Turbine | D1 | Forced - Immediate | 2013 | Waste Heat | WH | 850 | Combined Cycle Block | NPCC | Summer | 19.1667 | 10 | 1 | 1 | 4250-Other low pressure turbine problems | D1-Forced - Immediate | 850-Combined Cycle Block
4250 | Other low pressure turbine problems | Steam Turbine | Low Pressure Turbine | U1 | Forced - Immediate | 2013 | Gas | GG | 850 | Combined Cycle Block | WECC | Off-Peak | 157.2498 | 255 | 1 | 1 | 4250-Other low pressure turbine problems | U1-Forced - Immediate | 850-Combined Cycle Block
4250 | Other low pressure turbine problems | Steam Turbine | Low Pressure Turbine | U1 | Forced - Immediate | 2013 | Gas | GG | 850 | Combined Cycle Block | MRO | Off-Peak | 11359.4666 | 236 | 1 | 1 | 4250-Other low pressure turbine problems | U1-Forced - Immediate | 850-Combined Cycle Block
4250 | Other low pressure turbine problems | Steam Turbine | Low Pressure Turbine | U1 | Forced - Immediate | 2013 | Waste Heat | WH | 850 | Combined Cycle Block | NPCC | Summer | 302.4 | 21 | 1 | 1 | 4250-Other low pressure turbine problems | U1-Forced - Immediate | 850-Combined Cycle Block
4250 | Other low pressure turbine problems | Steam Turbine | Low Pressure Turbine | U1 | Forced - Immediate | 2013 | Gas | GG | 851 | CC GT units | TRE | Off-Peak | 654.1666 | 157 | 2 | 2 | 4250-Other low pressure turbine problems | U1-Forced - Immediate | 851-CC GT units
4250 | Other low pressure turbine problems | Steam Turbine | Low Pressure Turbine | U1 | Forced - Immediate | 2013 | Waste Heat | WH | 852 | CC steam units | TRE | Off-Peak | 716.6666 | 172 | 1 | 1 | 4250-Other low pressure turbine problems | U1-Forced - Immediate | 852-CC steam units
4250 | Other low pressure turbine problems | Steam Turbine | Low Pressure Turbine | D1 | Forced - Immediate | 2013 | Waste Heat | WH | 852 | CC steam units | TRE | Winter | 1198.4999 | 153 | 1 | 1 | 4250-Other low pressure turbine problems | D1-Forced - Immediate | 852-CC steam units
4250 | Other low pressure turbine problems | Steam Turbine | Low Pressure Turbine | D1 | Forced - Immediate | 2013 | Gas | GG | 852 | CC steam units | SERC | Summer | 1507.8666 | 86 | 1 | 1 | 4250-Other low pressure turbine problems | D1-Forced - Immediate | 852-CC steam units
4260 | Main stop valves | Steam Turbine | Valves | D1 | Forced - Immediate | 2013 | Coal | CC | 100 | Fossil-Steam | SERC | Off-Peak | 229.6666 | 212 | 1 | 1 | 4260-Main stop valves | D1-Forced - Immediate | 100-Fossil-Steam
4260 | Main stop valves | Steam Turbine | Valves | D1 | Forced - Immediate | 2013 | Coal | CC | 100 | Fossil-Steam | RFC | Off-Peak | 2035 | 100 | 1 | 1 | 4260-Main stop valves | D1-Forced - Immediate | 100-Fossil-Steam
4260 | Main stop valves | Steam Turbine | Valves | D1 | Forced - Immediate | 2013 | Coal | CC | 100 | Fossil-Steam | SERC | Summer | 0 | 0 | 2 | 2 | 4260-Main stop valves | D1-Forced - Immediate | 100-Fossil-Steam
4260 | Main stop valves | Steam Turbine | Valves | D1 | Forced - Immediate | 2013 | Coal | CC | 100 | Fossil-Steam | SERC | Summer | 518.35 | 7 | 1 | 1 | 4260-Main stop valves | D1-Forced - Immediate | 100-Fossil-Steam
4260 | Main stop valves | Steam Turbine | Valves | D1 | Forced - Immediate | 2013 | Coal | CC | 100 | Fossil-Steam | SERC | Winter | 0 | 0 | 1 | 1 | 4260-Main stop valves | D1-Forced - Immediate | 100-Fossil-Steam
4260 | Main stop valves | Steam Turbine | Valves | U1 | Forced - Immediate | 2013 | Coal | CC | 100 | Fossil-Steam | SERC | Winter | 2748.6666 | 155 | 1 | 1 | 4260-Main stop valves | U1-Forced - Immediate | 100-Fossil-Steam
4260 | Main stop valves | Steam Turbine | Valves | U1 | Forced - Immediate | 2013 | Waste Heat | WH | 100 | Fossil-Steam | SERC | Summer | 137.5 | 66 | 1 | 1 | 4260-Main stop valves | U1-Forced - Immediate | 100-Fossil-Steam
4260 | Main stop valves | Steam Turbine | Valves | D1 | Forced - Immediate | 2013 | Coal | CC | 100 | Fossil-Steam | MRO | Off-Peak | 331.5 | 78 | 1 | 1 | 4260-Main stop valves | D1-Forced - Immediate | 100-Fossil-Steam
4260 | Main stop valves | Steam Turbine | Valves | D1 | Forced - Immediate | 2013 | Coal | CC | 100 | Fossil-Steam | WECC | Summer | 4666.6666 | 320 | 1 | 1 | 4260-Main stop valves | D1-Forced - Immediate | 100-Fossil-Steam
4260 | Main stop valves | Steam Turbine | Valves | SF | Startup Failure | 2013 | Gas | GG | 100 | Fossil-Steam | WECC | Off-Peak | 792 | 44 | 1 | 1 | 4260-Main stop valves | SF-Startup Failure | 100-Fossil-Steam
4260 | Main stop valves | Steam Turbine | Valves | U1 | Forced - Immediate | 2013 | Coal | CC | 100 | Fossil-Steam | SERC | Off-Peak | 1766.5664 | 469 | 1 | 1 | 4260-Main stop valves | U1-Forced - Immediate | 100-Fossil-Steam
4260 | Main stop valves | Steam Turbine | Valves | U1 | Forced - Immediate | 2013 | Coal | CC | 100 | Fossil-Steam | RFC | Off-Peak | 5352.5 | 150 | 1 | 1 | 4260-Main stop valves | U1-Forced - Immediate | 100-Fossil-Steam
4260 | Main stop valves | Steam Turbine | Valves | U1 | Forced - Immediate | 2013 | Coal | CC | 100 | Fossil-Steam | RFC | Summer | 729.3333 | 80 | 1 | 1 | 4260-Main stop valves | U1-Forced - Immediate | 100-Fossil-Steam
4260 | Main stop valves | Steam Turbine | Valves | U1 | Forced - Immediate | 2013 | Coal | CC | 100 | Fossil-Steam | RFC | Winter | 469.3333 | 80 | 1 | 1 | 4260-Main stop valves | U1-Forced - Immediate | 100-Fossil-Steam
4260 | Main stop valves | Steam Turbine | Valves | D1 | Forced - Immediate | 2013 | Coal | CC | 100 | Fossil-Steam | SERC | Summer | 880.7333 | 4 | 1 | 1 | 4260-Main stop valves | D1-Forced - Immediate | 100-Fossil-Steam
4260 | Main stop valves | Steam Turbine | Valves | U1 | Forced - Immediate | 2013 | Coal | CC | 100 | Fossil-Steam | RFC | Off-Peak | 7548.3832 | 197 | 1 | 1 | 4260-Main stop valves | U1-Forced - Immediate | 100-Fossil-Steam
4260 | Main stop valves | Steam Turbine | Valves | U1 | Forced - Immediate | 2013 | Coal | CC | 100 | Fossil-Steam | SERC | Summer | 91.8666 | 106 | 1 | 1 | 4260-Main stop valves | U1-Forced - Immediate | 100-Fossil-Steam
4260 | Main stop valves | Steam Turbine | Valves | U1 | Forced - Immediate | 2013 | Coal | CC | 100 | Fossil-Steam | WECC | Summer | 1567.5 | 570 | 1 | 1 | 4260-Main stop valves | U1-Forced - Immediate | 100-Fossil-Steam
4260 | Main stop valves | Steam Turbine | Valves | U1 | Forced - Immediate | 2013 | Coal | CC | 100 | Fossil-Steam | NPCC | Summer | 23506.5199 | 237.84 | 1 | 1 | 4260-Main stop valves | U1-Forced - Immediate | 100-Fossil-Steam
4260 | Main stop valves | Steam Turbine | Valves | U1 | Forced - Immediate | 2013 | Coal | CC | 100 | Fossil-Steam | NPCC | Winter | 21979.686 | 466.66 | 1 | 1 | 4260-Main stop valves | U1-Forced - Immediate | 100-Fossil-Steam
4260 | Main stop valves | Steam Turbine | Valves | U1 | Forced - Immediate | 2013 | Coal | CC | 100 | Fossil-Steam | RFC | Winter | 34406.6666 | 260 | 1 | 1 | 4260-Main stop valves | U1-Forced - Immediate | 100-Fossil-Steam
4260 | Main stop valves | Steam Turbine | Valves | D1 | Forced - Immediate | 2013 | Coal | CC | 100 | Fossil-Steam | SERC | Summer | 280.5 | 51 | 1 | 1 | 4260-Main stop valves | D1-Forced - Immediate | 100-Fossil-Steam
4260 | Main stop valves | Steam Turbine | Valves | D1 | Forced - Immediate | 2013 | Coal | CC | 100 | Fossil-Steam | WECC | Summer | 584.8333 | 121 | 1 | 1 | 4260-Main stop valves | D1-Forced - Immediate | 100-Fossil-Steam
4260 | Main stop valves | Steam Turbine | Valves | SF | Startup Failure | 2013 | Gas | GG | 100 | Fossil-Steam | SERC | Winter | 2796.8 | 76 | 1 | 1 | 4260-Main stop valves | SF-Startup Failure | 100-Fossil-Steam
4260 | Main stop valves | Steam Turbine | Valves | SF | Startup Failure | 2013 | Oil | DI | 100 | Fossil-Steam | RFC | Off-Peak | 780.3998 | 585.3 | 1 | 1 | 4260-Main stop valves | SF-Startup Failure | 100-Fossil-Steam
4260 | Main stop valves | Steam Turbine | Valves | U1 | Forced - Immediate | 2013 | Gas | GG | 100 | Fossil-Steam | SERC | Winter | 7407.4666 | 76 | 1 | 1 | 4260-Main stop valves | U1-Forced - Immediate | 100-Fossil-Steam
4260 | Main stop valves | Steam Turbine | Valves | D1 | Forced - Immediate | 2013 | Coal | CC | 100 | Fossil-Steam | SERC | Off-Peak | 6.4 | 48 | 1 | 1 | 4260-Main stop valves | D1-Forced - Immediate | 100-Fossil-Steam
4260 | Main stop valves | Steam Turbine | Valves | D1 | Forced - Immediate | 2013 | Coal | CC | 100 | Fossil-Steam | RFC | Off-Peak | 58.3333 | 50 | 1 | 1 | 4260-Main stop valves | D1-Forced - Immediate | 100-Fossil-Steam
4260 | Main stop valves | Steam Turbine | Valves | D1 | Forced - Immediate | 2013 | Coal | CC | 100 | Fossil-Steam | RFC | Off-Peak | 400 | 40 | 1 | 1 | 4260-Main stop valves | D1-Forced - Immediate | 100-Fossil-Steam
4260 | Main stop valves | Steam Turbine | Valves | D1 | Forced - Immediate | 2013 | Coal | CC | 100 | Fossil-Steam | RFC | Off-Peak | 15224.9166 | 55 | 1 | 1 | 4260-Main stop valves | D1-Forced - Immediate | 100-Fossil-Steam
4260 | Main stop valves | Steam Turbine | Valves | D1 | Forced - Immediate | 2013 | Other | WD | 100 | Fossil-Steam | SERC | Off-Peak | 229.5 | 45 | 1 | 1 | 4260-Main stop valves | D1-Forced - Immediate | 100-Fossil-Steam
4260 | Main stop valves | Steam Turbine | Valves | SF | Startup Failure | 2013 | Coal | CC | 100 | Fossil-Steam | NPCC | Off-Peak | 20063.565 | 242.46 | 1 | 1 | 4260-Main stop valves | SF-Startup Failure | 100-Fossil-Steam
4260 | Main stop valves | Steam Turbine | Valves | U1 | Forced - Immediate | 2013 | Coal | CC | 100 | Fossil-Steam | RFC | Off-Peak | 11721.3332 | 149 | 1 | 1 | 4260-Main stop valves | U1-Forced - Immediate | 100-Fossil-Steam
4260 | Main stop valves | Steam Turbine | Valves | U1 | Forced - Immediate | 2013 | Coal | CC | 100 | Fossil-Steam | RFC | Off-Peak | 34748 | 560 | 1 | 1 | 4260-Main stop valves | U1-Forced - Immediate | 100-Fossil-Steam
4260 | Main stop valves | Steam Turbine | Valves | U1 | Forced - Immediate | 2013 | Coal | CC | 100 | Fossil-Steam | MRO | Winter | 981.4 | 84 | 1 | 1 | 4260-Main stop valves | U1-Forced - Immediate | 100-Fossil-Steam
4260 | Main stop valves | Steam Turbine | Valves | U1 | Forced - Immediate | 2013 | Coal | CC | 100 | Fossil-Steam | MRO | Winter | 1468.8 | 51 | 1 | 1 | 4260-Main stop valves | U1-Forced - Immediate | 100-Fossil-Steam
4260 | Main stop valves | Steam Turbine | Valves | U1 | Forced - Immediate | 2013 | Gas | GG | 100 | Fossil-Steam | WECC | Off-Peak | 1457.5 | 110 | 1 | 1 | 4260-Main stop valves | U1-Forced - Immediate | 100-Fossil-Steam
4260 | Main stop valves | Steam Turbine | Valves | U1 | Forced - Immediate | 2013 | Gas | GG | 100 | Fossil-Steam | WECC | Off-Peak | 1980 | 110 | 1 | 1 | 4260-Main stop valves | U1-Forced - Immediate | 100-Fossil-Steam
4260 | Main stop valves | Steam Turbine | Valves | U1 | Forced - Immediate | 2013 | Waste Heat | WH | 100 | Fossil-Steam | SERC | Off-Peak | 137.5 | 66 | 1 | 1 | 4260-Main stop valves | U1-Forced - Immediate | 100-Fossil-Steam
4260 | Main stop valves | Steam Turbine | Valves | U1 | Forced - Immediate | 2013 | Waste Heat | WH | 100 | Fossil-Steam | SERC | Summer | 151.8 | 66 | 1 | 1 | 4260-Main stop valves | U1-Forced - Immediate | 100-Fossil-Steam
4260 | Main stop valves | Steam Turbine | Valves | D1 | Forced - Immediate | 2013 | Coal | CC | 100 | Fossil-Steam | SERC | Off-Peak | 0 | 0 | 1 | 2 | 4260-Main stop valves | D1-Forced - Immediate | 100-Fossil-Steam
4260 | Main stop valves | Steam Turbine | Valves | D1 | Forced - Immediate | 2013 | Coal | CC | 100 | Fossil-Steam | RFC | Off-Peak | 82.5 | 45 | 1 | 1 | 4260-Main stop valves | D1-Forced - Immediate | 100-Fossil-Steam
4260 | Main stop valves | Steam Turbine | Valves | D1 | Forced - Immediate | 2013 | Coal | CC | 100 | Fossil-Steam | RFC | Off-Peak | 1186.6666 | 40 | 1 | 1 | 4260-Main stop valves | D1-Forced - Immediate | 100-Fossil-Steam
4260 | Main stop valves | Steam Turbine | Valves | D1 | Forced - Immediate | 2013 | Coal | CC | 100 | Fossil-Steam | RFC | Summer | 542.6665 | 220 | 1 | 1 | 4260-Main stop valves | D1-Forced - Immediate | 100-Fossil-Steam
4260 | Main stop valves | Steam Turbine | Valves | D1 | Forced - Immediate | 2013 | Other | WD | 100 | Fossil-Steam | SERC | Off-Peak | 68.0833 | 43 | 1 | 1 | 4260-Main stop valves | D1-Forced - Immediate | 100-Fossil-Steam
4260 | Main stop valves | Steam Turbine | Valves | SF | Startup Failure | 2013 | Gas | GG | 100 | Fossil-Steam | SERC | Off-Peak | 3439.3625 | 17.09 | 1 | 1 | 4260-Main stop valves | SF-Startup Failure | 100-Fossil-Steam
4260 | Main stop valves | Steam Turbine | Valves | SF | Startup Failure | 2013 | Gas | GG | 100 | Fossil-Steam | WECC | Off-Peak | 7296 | 76 | 1 | 1 | 4260-Main stop valves | SF-Startup Failure | 100-Fossil-Steam
4260 | Main stop valves | Steam Turbine | Valves | SF | Startup Failure | 2013 | Waste Heat | WH | 100 | Fossil-Steam | WECC | Winter | 5488.0833 | 55 | 1 | 1 | 4260-Main stop valves | SF-Startup Failure | 100-Fossil-Steam
4260 | Main stop valves | Steam Turbine | Valves | U1 | Forced - Immediate | 2013 | Coal | CC | 100 | Fossil-Steam | MRO | Off-Peak | 206.1499 | 93 | 1 | 1 | 4260-Main stop valves | U1-Forced - Immediate | 100-Fossil-Steam
4260 | Main stop valves | Steam Turbine | Valves | SF | Startup Failure | 2013 | Gas | GG | 100 | Fossil-Steam | SERC | Off-Peak | 12714.96 | 17.09 | 1 | 1 | 4260-Main stop valves | SF-Startup Failure | 100-Fossil-Steam
4260 | Main stop valves | Steam Turbine | Valves | U1 | Forced - Immediate | 2013 | Coal | CC | 100 | Fossil-Steam | RFC | Winter | 81.3333 | 80 | 1 | 1 | 4260-Main stop valves | U1-Forced - Immediate | 100-Fossil-Steam
4260 | Main stop valves | Steam Turbine | Valves | U1 | Forced - Immediate | 2013 | Coal | CC | 100 | Fossil-Steam | RFC | Winter | 28061.7332 | 361 | 1 | 1 | 4260-Main stop valves | U1-Forced - Immediate | 100-Fossil-Steam
4260 | Main stop valves | Steam Turbine | Valves | U1 | Forced - Immediate | 2013 | Coal | LI | 100 | Fossil-Steam | MRO | Off-Peak | 10754.9998 | 675 | 1 | 1 | 4260-Main stop valves | U1-Forced - Immediate | 100-Fossil-Steam
4260 | Main stop valves | Steam Turbine | Valves | U1 | Forced - Immediate | 2013 | Gas | GG | 100 | Fossil-Steam | WECC | Off-Peak | 18953 | 110 | 1 | 1 | 4260-Main stop valves | U1-Forced - Immediate | 100-Fossil-Steam
4260 | Main stop valves | Steam Turbine | Valves | D1 | Forced - Immediate | 2013 | Coal | CC | 100 | Fossil-Steam | RFC | Winter | 1023.3333 | 100 | 1 | 1 | 4260-Main stop valves | D1-Forced - Immediate | 100-Fossil-Steam
4260 | Main stop valves | Steam Turbine | Valves | D1 | Forced - Immediate | 2013 | Coal | CC | 100 | Fossil-Steam | RFC | Winter | 1173 | 90 | 1 | 1 | 4260-Main stop valves | D1-Forced - Immediate | 100-Fossil-Steam
4260 | Main stop valves | Steam Turbine | Valves | D1 | Forced - Immediate | 2013 | Oil | OO | 100 | Fossil-Steam | NPCC | Off-Peak | 71.4998 | 330 | 1 | 1 | 4260-Main stop valves | D1-Forced - Immediate | 100-Fossil-Steam
4260 | Main stop valves | Steam Turbine | Valves | SF | Startup Failure | 2013 | Coal | CC | 100 | Fossil-Steam | MRO | Winter | 22041.0665 | 374 | 1 | 1 | 4260-Main stop valves | SF-Startup Failure | 100-Fossil-Steam
4260 | Main stop valves | Steam Turbine | Valves | SF | Startup Failure | 2013 | Gas | GG | 100 | Fossil-Steam | SERC | Summer | 1512.465 | 17.09 | 1 | 1 | 4260-Main stop valves | SF-Startup Failure | 100-Fossil-Steam
4260 | Main stop valves | Steam Turbine | Valves | U1 | Forced - Immediate | 2013 | Coal | CC | 100 | Fossil-Steam | RFC | Off-Peak | 6189.4666 | 122 | 1 | 1 | 4260-Main stop valves | U1-Forced - Immediate | 100-Fossil-Steam
4260 | Main stop valves | Steam Turbine | Valves | U1 | Forced - Immediate | 2013 | Coal | CC | 100 | Fossil-Steam | SERC | Summer | 193.2 | 168 | 1 | 1 | 4260-Main stop valves | U1-Forced - Immediate | 100-Fossil-Steam
4260 | Main stop valves | Steam Turbine | Valves | U1 | Forced - Immediate | 2013 | Coal | CC | 100 | Fossil-Steam | MRO | Winter | 206.7166 | 79 | 1 | 1 | 4260-Main stop valves | U1-Forced - Immediate | 100-Fossil-Steam
4260 | Main stop valves | Steam Turbine | Valves | U1 | Forced - Immediate | 2013 | Coal | CC | 100 | Fossil-Steam | NPCC | Winter | 1503.9893 | 249.28 | 1 | 1 | 4260-Main stop valves | U1-Forced - Immediate | 100-Fossil-Steam
4260 | Main stop valves | Steam Turbine | Valves | D1 | Forced - Immediate | 2013 | Coal | LI | 650 | Fluidized Bed | TRE | Off-Peak | 118 | 59 | 1 | 1 | 4260-Main stop valves | D1-Forced - Immediate | 650-Fluidized Bed
4260 | Main stop valves | Steam Turbine | Valves | U1 | Forced - Immediate | 2013 | Coal | OS | 650 | Fluidized Bed | RFC | Summer | 1004.1333 | 136 | 1 | 1 | 4260-Main stop valves | U1-Forced - Immediate | 650-Fluidized Bed
4260 | Main stop valves | Steam Turbine | Valves | D1 | Forced - Immediate | 2013 | Coal | LI | 650 | Fluidized Bed | TRE | Off-Peak | 336 | 112 | 1 | 1 | 4260-Main stop valves | D1-Forced - Immediate | 650-Fluidized Bed
4260 | Main stop valves | Steam Turbine | Valves | D1 | Forced - Immediate | 2013 | Geothermal | GE | 830 | Geothermal | WECC | Summer | 214.98 | 35.83 | 1 | 1 | 4260-Main stop valves | D1-Forced - Immediate | 830-Geothermal
4260 | Main stop valves | Steam Turbine | Valves | U1 | Forced - Immediate | 2013 | Geothermal | GE | 830 | Geothermal | WECC | Off-Peak | 64.7875 | 51.83 | 1 | 1 | 4260-Main stop valves | U1-Forced - Immediate | 830-Geothermal
4260 | Main stop valves | Steam Turbine | Valves | U1 | Forced - Immediate | 2013 | Geothermal | GE | 830 | Geothermal | WECC | Off-Peak | 114.8898 | 51.83 | 1 | 1 | 4260-Main stop valves | U1-Forced - Immediate | 830-Geothermal
4260 | Main stop valves | Steam Turbine | Valves | U1 | Forced - Immediate | 2013 | Geothermal | GE | 830 | Geothermal | WECC | Off-Peak | 591.7258 | 51.83 | 1 | 1 | 4260-Main stop valves | U1-Forced - Immediate | 830-Geothermal
4260 | Main stop valves | Steam Turbine | Valves | U1 | Forced - Immediate | 2013 | Geothermal | GE | 830 | Geothermal | WECC | Summer | 172.224 | 49.92 | 1 | 1 | 4260-Main stop valves | U1-Forced - Immediate | 830-Geothermal
4260 | Main stop valves | Steam Turbine | Valves | U1 | Forced - Immediate | 2013 | Geothermal | GE | 830 | Geothermal | WECC | Summer | 257.4223 | 51.83 | 1 | 1 | 4260-Main stop valves | U1-Forced - Immediate | 830-Geothermal
4260 | Main stop valves | Steam Turbine | Valves | U1 | Forced - Immediate | 2013 | Geothermal | GE | 830 | Geothermal | WECC | Summer | 331.712 | 51.83 | 1 | 1 | 4260-Main stop valves | U1-Forced - Immediate | 830-Geothermal
4260 | Main stop valves | Steam Turbine | Valves | D1 | Forced - Immediate | 2013 | Geothermal | GE | 830 | Geothermal | WECC | Winter | 60.4 | 6 | 1 | 1 | 4260-Main stop valves | D1-Forced - Immediate | 830-Geothermal
4260 | Main stop valves | Steam Turbine | Valves | SF | Startup Failure | 2013 | Gas | GG | 850 | Combined Cycle Block | WECC | Winter | 595.4666 | 88 | 1 | 1 | 4260-Main stop valves | SF-Startup Failure | 850-Combined Cycle Block
4260 | Main stop valves | Steam Turbine | Valves | SF | Startup Failure | 2013 | Gas | GG | 850 | Combined Cycle Block | WECC | Summer | 76.5 | 90 | 1 | 1 | 4260-Main stop valves | SF-Startup Failure | 850-Combined Cycle Block
4260 | Main stop valves | Steam Turbine | Valves | U1 | Forced - Immediate | 2013 | Gas | GG | 850 | Combined Cycle Block | SERC | Summer | 150.3999 | 282 | 1 | 1 | 4260-Main stop valves | U1-Forced - Immediate | 850-Combined Cycle Block
4260 | Main stop valves | Steam Turbine | Valves | U2 | Forced - Delayed | 2013 | Waste Heat | WH | 850 | Combined Cycle Block | RFC | Summer | 1192.8 | 213 | 1 | 1 | 4260-Main stop valves | U2-Forced - Delayed | 850-Combined Cycle Block
4260 | Main stop valves | Steam Turbine | Valves | D1 | Forced - Immediate | 2013 | Gas | GG | 850 | Combined Cycle Block | WECC | Off-Peak | 284.1665 | 310 | 1 | 1 | 4260-Main stop valves | D1-Forced - Immediate | 850-Combined Cycle Block
4260 | Main stop valves | Steam Turbine | Valves | D1 | Forced - Immediate | 2013 | Gas | GG | 850 | Combined Cycle Block | NPCC | Summer | 193.9166 | 179 | 1 | 1 | 4260-Main stop valves | D1-Forced - Immediate | 850-Combined Cycle Block
4260 | Main stop valves | Steam Turbine | Valves | U1 | Forced - Immediate | 2013 | Gas | GG | 850 | Combined Cycle Block | MRO | Summer | 528.6666 | 260 | 1 | 1 | 4260-Main stop valves | U1-Forced - Immediate | 850-Combined Cycle Block
4260 | Main stop valves | Steam Turbine | Valves | U1 | Forced - Immediate | 2013 | Gas | GG | 850 | Combined Cycle Block | SERC | Winter | 1101.7 | 479 | 1 | 1 | 4260-Main stop valves | U1-Forced - Immediate | 850-Combined Cycle Block
4260 | Main stop valves | Steam Turbine | Valves | D1 | Forced - Immediate | 2013 | Gas | GG | 850 | Combined Cycle Block | MRO | Summer | 1787.5 | 25 | 1 | 1 | 4260-Main stop valves | D1-Forced - Immediate | 850-Combined Cycle Block
4260 | Main stop valves | Steam Turbine | Valves | U1 | Forced - Immediate | 2013 | Gas | GG | 850 | Combined Cycle Block | MRO | Summer | 43788.3332 | 260 | 1 | 1 | 4260-Main stop valves | U1-Forced - Immediate | 850-Combined Cycle Block
4260 | Main stop valves | Steam Turbine | Valves | D1 | Forced - Immediate | 2013 | Gas | GG | 850 | Combined Cycle Block | WECC | Summer | 133.8166 | 37 | 1 | 1 | 4260-Main stop valves | D1-Forced - Immediate | 850-Combined Cycle Block
4260 | Main stop valves | Steam Turbine | Valves | U1 | Forced - Immediate | 2013 | Gas | GG | 850 | Combined Cycle Block | WECC | Summer | 100.75 | 97.5 | 1 | 1 | 4260-Main stop valves | U1-Forced - Immediate | 850-Combined Cycle Block
4260 | Main stop valves | Steam Turbine | Valves | D1 | Forced - Immediate | 2013 | Waste Heat | WH | 850 | Combined Cycle Block | NPCC | Off-Peak | 44.93 | 44.93 | 1 | 1 | 4260-Main stop valves | D1-Forced - Immediate | 850-Combined Cycle Block
4260 | Main stop valves | Steam Turbine | Valves | U2 | Forced - Delayed | 2013 | Gas | GG | 850 | Combined Cycle Block | WECC | Summer | 4182.2466 | 244.1 | 1 | 1 | 4260-Main stop valves | U2-Forced - Delayed | 850-Combined Cycle Block
4260 | Main stop valves | Steam Turbine | Valves | U1 | Forced - Immediate | 2013 | Gas | GG | 851 | CC GT units | TRE | Off-Peak | 2131.2 | 144 | 1 | 1 | 4260-Main stop valves | U1-Forced - Immediate | 851-CC GT units
4260 | Main stop valves | Steam Turbine | Valves | U1 | Forced - Immediate | 2013 | Gas | GG | 851 | CC GT units | WECC | Winter | 15748.6 | 196 | 1 | 1 | 4260-Main stop valves | U1-Forced - Immediate | 851-CC GT units
4260 | Main stop valves | Steam Turbine | Valves | U2 | Forced - Delayed | 2013 | Gas | GG | 851 | CC GT units | SERC | Summer | 13485 | 155 | 1 | 1 | 4260-Main stop valves | U2-Forced - Delayed | 851-CC GT units
4260 | Main stop valves | Steam Turbine | Valves | U1 | Forced - Immediate | 2013 | Gas | GG | 851 | CC GT units | WECC | Off-Peak | 341.6999 | 153 | 1 | 1 | 4260-Main stop valves | U1-Forced - Immediate | 851-CC GT units
4260 | Main stop valves | Steam Turbine | Valves | U1 | Forced - Immediate | 2013 | Gas | GG | 851 | CC GT units | WECC | Winter | 15810.6665 | 196 | 1 | 1 | 4260-Main stop valves | U1-Forced - Immediate | 851-CC GT units
4260 | Main stop valves | Steam Turbine | Valves | D1 | Forced - Immediate | 2013 | Gas | GG | 851 | CC GT units | RFC | Winter | 355.3 | 66 | 1 | 1 | 4260-Main stop valves | D1-Forced - Immediate | 851-CC GT units
4260 | Main stop valves | Steam Turbine | Valves | U1 | Forced - Immediate | 2013 | Gas | GG | 851 | CC GT units | TRE | Off-Peak | 2278.15 | 161 | 1 | 1 | 4260-Main stop valves | U1-Forced - Immediate | 851-CC GT units
4260 | Main stop valves | Steam Turbine | Valves | D1 | Forced - Immediate | 2013 | Gas | GG | 851 | CC GT units | RFC | Winter | 332.7333 | 62 | 1 | 1 | 4260-Main stop valves | D1-Forced - Immediate | 851-CC GT units
4260 | Main stop valves | Steam Turbine | Valves | U1 | Forced - Immediate | 2013 | Gas | GG | 851 | CC GT units | TRE | Off-Peak | 2049.6 | 144 | 1 | 1 | 4260-Main stop valves | U1-Forced - Immediate | 851-CC GT units
4260 | Main stop valves | Steam Turbine | Valves | U1 | Forced - Immediate | 2013 | Gas | GG | 851 | CC GT units | SERC | Winter | 3627.2499 | 165 | 1 | 1 | 4260-Main stop valves | U1-Forced - Immediate | 851-CC GT units
4260 | Main stop valves | Steam Turbine | Valves | D1 | Forced - Immediate | 2013 | Gas | GG | 851 | CC GT units | RFC | Winter | 349.9166 | 65 | 1 | 1 | 4260-Main stop valves | D1-Forced - Immediate | 851-CC GT units
4260 | Main stop valves | Steam Turbine | Valves | U1 | Forced - Immediate | 2013 | Gas | GG | 851 | CC GT units | TRE | Off-Peak | 175.6666 | 85 | 1 | 1 | 4260-Main stop valves | U1-Forced - Immediate | 851-CC GT units
4260 | Main stop valves | Steam Turbine | Valves | U1 | Forced - Immediate | 2013 | Gas | GG | 852 | CC steam units | WECC | Off-Peak | 333.4664 | 328 | 1 | 1 | 4260-Main stop valves | U1-Forced - Immediate | 852-CC steam units
4260 | Main stop valves | Steam Turbine | Valves | D1 | Forced - Immediate | 2013 | Waste Heat | WH | 852 | CC steam units | RFC | Winter | 855.9499 | 159 | 1 | 1 | 4260-Main stop valves | D1-Forced - Immediate | 852-CC steam units
4260 | Main stop valves | Steam Turbine | Valves | U1 | Forced - Immediate | 2013 | Waste Heat | WH | 852 | CC steam units | WECC | Summer | 451 | 82 | 1 | 1 | 4260-Main stop valves | U1-Forced - Immediate | 852-CC steam units
4260 | Main stop valves | Steam Turbine | Valves | SF | Startup Failure | 2013 | Waste Heat | WH | 852 | CC steam units | WECC | Off-Peak | 767.55 | 301 | 1 | 1 | 4260-Main stop valves | SF-Startup Failure | 852-CC steam units
4260 | Main stop valves | Steam Turbine | Valves | SF | Startup Failure | 2013 | Gas | GG | 852 | CC steam units | WECC | Winter | 3999 | 186 | 1 | 1 | 4260-Main stop valves | SF-Startup Failure | 852-CC steam units
4260 | Main stop valves | Steam Turbine | Valves | SF | Startup Failure | 2013 | Waste Heat | WH | 852 | CC steam units | NPCC | Winter | 2834.4666 | 164 | 1 | 1 | 4260-Main stop valves | SF-Startup Failure | 852-CC steam units
4260 | Main stop valves | Steam Turbine | Valves | U1 | Forced - Immediate | 2013 | Waste Heat | WH | 852 | CC steam units | WECC | Winter | 18740.9666 | 233 | 1 | 1 | 4260-Main stop valves | U1-Forced - Immediate | 852-CC steam units
4260 | Main stop valves | Steam Turbine | Valves | U1 | Forced - Immediate | 2013 | Gas | GG | 852 | CC steam units | WECC | Off-Peak | 241.2 | 108 | 1 | 1 | 4260-Main stop valves | U1-Forced - Immediate | 852-CC steam units
4260 | Main stop valves | Steam Turbine | Valves | U1 | Forced - Immediate | 2013 | Waste Heat | WH | 852 | CC steam units | TRE | Off-Peak | 210 | 105 | 1 | 1 | 4260-Main stop valves | U1-Forced - Immediate | 852-CC steam units
4260 | Main stop valves | Steam Turbine | Valves | U1 | Forced - Immediate | 2013 | Waste Heat | WH | 852 | CC steam units | TRE | Off-Peak | 5565.2332 | 391 | 1 | 1 | 4260-Main stop valves | U1-Forced - Immediate | 852-CC steam units
4260 | Main stop valves | Steam Turbine | Valves | U1 | Forced - Immediate | 2013 | Waste Heat | WH | 852 | CC steam units | SERC | Winter | 3297.4999 | 150 | 1 | 1 | 4260-Main stop valves | U1-Forced - Immediate | 852-CC steam units
4260 | Main stop valves | Steam Turbine | Valves | SF | Startup Failure | 2013 | Gas | GG | 852 | CC steam units | TRE | Off-Peak | 516.7332 | 337 | 1 | 1 | 4260-Main stop valves | SF-Startup Failure | 852-CC steam units
4260 | Main stop valves | Steam Turbine | Valves | U1 | Forced - Immediate | 2013 | Gas | GG | 852 | CC steam units | WECC | Off-Peak | 7839.2 | 328 | 1 | 1 | 4260-Main stop valves | U1-Forced - Immediate | 852-CC steam units
4260 | Main stop valves | Steam Turbine | Valves | U1 | Forced - Immediate | 2013 | Waste Heat | WH | 852 | CC steam units | RFC | Summer | 61.1165 | 193 | 1 | 1 | 4260-Main stop valves | U1-Forced - Immediate | 852-CC steam units
4260 | Main stop valves | Steam Turbine | Valves | U1 | Forced - Immediate | 2013 | Waste Heat | WH | 852 | CC steam units | SERC | Summer | 13050 | 150 | 1 | 1 | 4260-Main stop valves | U1-Forced - Immediate | 852-CC steam units
4260 | Main stop valves | Steam Turbine | Valves | U1 | Forced - Immediate | 2013 | Waste Heat | WH | 852 | CC steam units | RFC | Summer | 12.8665 | 193 | 1 | 1 | 4260-Main stop valves | U1-Forced - Immediate | 852-CC steam units
4260 | Main stop valves | Steam Turbine | Valves | D1 | Forced - Immediate | 2013 | Gas | GG | 860 | Co-generator Block | RFC | Off-Peak | 63.25 | 5 | 1 | 1 | 4260-Main stop valves | D1-Forced - Immediate | 860-Co-generator Block
4260 | Main stop valves | Steam Turbine | Valves | U1 | Forced - Immediate | 2013 | Waste Heat | WH | 862 | CoG steam units | SERC | Summer | 9.9666 | 46 | 1 | 1 | 4260-Main stop valves | U1-Forced - Immediate | 862-CoG steam units
4260 | Main stop valves | Steam Turbine | Valves | SF | Startup Failure | 2013 | Waste Heat | WH | 862 | CoG steam units | SERC | Off-Peak | 4140.5 | 49 | 1 | 1 | 4260-Main stop valves | SF-Startup Failure | 862-CoG steam units
4261 | Control valves | Steam Turbine | Valves | D1 | Forced - Immediate | 2013 | Coal | CC | 100 | Fossil-Steam | SERC | Off-Peak | 4.4667 | 4 | 1 | 1 | 4261-Control valves | D1-Forced - Immediate | 100-Fossil-Steam
4261 | Control valves | Steam Turbine | Valves | D1 | Forced - Immediate | 2013 | Coal | CC | 100 | Fossil-Steam | WECC | Off-Peak | 7 | 7 | 1 | 1 | 4261-Control valves | D1-Forced - Immediate | 100-Fossil-Steam
4261 | Control valves | Steam Turbine | Valves | D1 | Forced - Immediate | 2013 | Coal | CC | 100 | Fossil-Steam | WECC | Off-Peak | 12.1667 | 1 | 1 | 1 | 4261-Control valves | D1-Forced - Immediate | 100-Fossil-Steam
4261 | Control valves | Steam Turbine | Valves | D1 | Forced - Immediate | 2013 | Coal | CC | 100 | Fossil-Steam | WECC | Off-Peak | 14 | 14 | 1 | 2 | 4261-Control valves | D1-Forced - Immediate | 100-Fossil-Steam
4261 | Control valves | Steam Turbine | Valves | D1 | Forced - Immediate | 2013 | Coal | CC | 100 | Fossil-Steam | WECC | Off-Peak | 24.8 | 6 | 1 | 1 | 4261-Control valves | D1-Forced - Immediate | 100-Fossil-Steam
4261 | Control valves | Steam Turbine | Valves | D1 | Forced - Immediate | 2013 | Coal | CC | 100 | Fossil-Steam | WECC | Off-Peak | 30 | 10 | 1 | 1 | 4261-Control valves | D1-Forced - Immediate | 100-Fossil-Steam
4261 | Control valves | Steam Turbine | Valves | D1 | Forced - Immediate | 2013 | Coal | CC | 100 | Fossil-Steam | SERC | Off-Peak | 33.1333 | 14 | 1 | 1 | 4261-Control valves | D1-Forced - Immediate | 100-Fossil-Steam
4261 | Control valves | Steam Turbine | Valves | D1 | Forced - Immediate | 2013 | Coal | CC | 100 | Fossil-Steam | WECC | Off-Peak | 35 | 5 | 1 | 1 | 4261-Control valves | D1-Forced - Immediate | 100-Fossil-Steam
4261 | Control valves | Steam Turbine | Valves | D1 | Forced - Immediate | 2013 | Coal | CC | 100 | Fossil-Steam | RFC | Off-Peak | 53.25 | 71 | 1 | 1 | 4261-Control valves | D1-Forced - Immediate | 100-Fossil-Steam
4261 | Control valves | Steam Turbine | Valves | D1 | Forced - Immediate | 2013 | Coal | CC | 100 | Fossil-Steam | MRO | Off-Peak | 71.6667 | 50 | 1 | 1 | 4261-Control valves | D1-Forced - Immediate | 100-Fossil-Steam
4261 | Control valves | Steam Turbine | Valves | D1 | Forced - Immediate | 2013 | Coal | CC | 100 | Fossil-Steam | WECC | Off-Peak | 120.25 | 13 | 1 | 1 | 4261-Control valves | D1-Forced - Immediate | 100-Fossil-Steam
4261 | Control valves | Steam Turbine | Valves | D1 | Forced - Immediate | 2013 | Coal | CC | 100 | Fossil-Steam | WECC | Off-Peak | 174.35 | 11 | 1 | 1 | 4261-Control valves | D1-Forced - Immediate | 100-Fossil-Steam
4261 | Control valves | Steam Turbine | Valves | D1 | Forced - Immediate | 2013 | Coal | CC | 100 | Fossil-Steam | WECC | Off-Peak | 379.2 | 96 | 1 | 1 | 4261-Control valves | D1-Forced - Immediate | 100-Fossil-Steam
4261 | Control valves | Steam Turbine | Valves | D1 | Forced - Immediate | 2013 | Coal | CC | 100 | Fossil-Steam | TRE | Off-Peak | 498.8333 | 73 | 1 | 1 | 4261-Control valves | D1-Forced - Immediate | 100-Fossil-Steam
4261 | Control valves | Steam Turbine | Valves | D1 | Forced - Immediate | 2013 | Coal | CC | 100 | Fossil-Steam | TRE | Off-Peak | 720.2666 | 73 | 1 | 1 | 4261-Control valves | D1-Forced - Immediate | 100-Fossil-Steam
4261 | Control valves | Steam Turbine | Valves | D1 | Forced - Immediate | 2013 | Coal | CC | 100 | Fossil-Steam | SERC | Off-Peak | 875 | 350 | 1 | 1 | 4261-Control valves | D1-Forced - Immediate | 100-Fossil-Steam
4261 | Control valves | Steam Turbine | Valves | D1 | Forced - Immediate | 2013 | Coal | CC | 100 | Fossil-Steam | SERC | Off-Peak | 2916.6667 | 20 | 1 | 1 | 4261-Control valves | D1-Forced - Immediate | 100-Fossil-Steam
4261 | Control valves | Steam Turbine | Valves | D1 | Forced - Immediate | 2013 | Coal | CC | 100 | Fossil-Steam | SERC | Summer | 3.15 | 9 | 1 | 1 | 4261-Control valves | D1-Forced - Immediate | 100-Fossil-Steam
4261 | Control valves | Steam Turbine | Valves | D1 | Forced - Immediate | 2013 | Coal | CC | 100 | Fossil-Steam | SERC | Summer | 3.6 | 24 | 1 | 1 | 4261-Control valves | D1-Forced - Immediate | 100-Fossil-Steam
4261 | Control valves | Steam Turbine | Valves | D1 | Forced - Immediate | 2013 | Coal | CC | 100 | Fossil-Steam | SERC | Summer | 7.2333 | 14 | 1 | 1 | 4261-Control valves | D1-Forced - Immediate | 100-Fossil-Steam
4261 | Control valves | Steam Turbine | Valves | D1 | Forced - Immediate | 2013 | Coal | CC | 100 | Fossil-Steam | SERC | Summer | 16.5 | 10 | 1 | 1 | 4261-Control valves | D1-Forced - Immediate | 100-Fossil-Steam
4261 | Control valves | Steam Turbine | Valves | D1 | Forced - Immediate | 2013 | Coal | CC | 100 | Fossil-Steam | RFC | Summer | 26 | 130 | 1 | 1 | 4261-Control valves | D1-Forced - Immediate | 100-Fossil-Steam
4261 | Control valves | Steam Turbine | Valves | D1 | Forced - Immediate | 2013 | Coal | CC | 100 | Fossil-Steam | WECC | Summer | 32.9333 | 104 | 1 | 1 | 4261-Control valves | D1-Forced - Immediate | 100-Fossil-Steam
4261 | Control valves | Steam Turbine | Valves | D1 | Forced - Immediate | 2013 | Coal | CC | 100 | Fossil-Steam | RFC | Summer | 78.3 | 58 | 1 | 1 | 4261-Control valves | D1-Forced - Immediate | 100-Fossil-Steam
4261 | Control valves | Steam Turbine | Valves | D1 | Forced - Immediate | 2013 | Coal | CC | 100 | Fossil-Steam | SERC | Summer | 86.6667 | 10 | 1 | 1 | 4261-Control valves | D1-Forced - Immediate | 100-Fossil-Steam
4261 | Control valves | Steam Turbine | Valves | D1 | Forced - Immediate | 2013 | Coal | CC | 100 | Fossil-Steam | WECC | Summer | 123 | 30 | 1 | 1 | 4261-Control valves | D1-Forced - Immediate | 100-Fossil-Steam
4261 | Control valves | Steam Turbine | Valves | D1 | Forced - Immediate | 2013 | Coal | CC | 100 | Fossil-Steam | WECC | Summer | 145.6667 | 5 | 1 | 1 | 4261-Control valves | D1-Forced - Immediate | 100-Fossil-Steam
4261 | Control valves | Steam Turbine | Valves | D1 | Forced - Immediate | 2013 | Coal | CC | 100 | Fossil-Steam | TRE | Summer | 271.425 | 23.5 | 1 | 1 | 4261-Control valves | D1-Forced - Immediate | 100-Fossil-Steam
4261 | Control valves | Steam Turbine | Valves | D1 | Forced - Immediate | 2013 | Coal | CC | 100 | Fossil-Steam | WECC | Summer | 283.5 | 27 | 1 | 1 | 4261-Control valves | D1-Forced - Immediate | 100-Fossil-Steam
4261 | Control valves | Steam Turbine | Valves | D1 | Forced - Immediate | 2013 | Coal | CC | 100 | Fossil-Steam | RFC | Summer | 440 | 22 | 1 | 1 | 4261-Control valves | D1-Forced - Immediate | 100-Fossil-Steam
4261 | Control valves | Steam Turbine | Valves | D1 | Forced - Immediate | 2013 | Coal | CC | 100 | Fossil-Steam | RFC | Summer | 577 | 12 | 1 | 1 | 4261-Control valves | D1-Forced - Immediate | 100-Fossil-Steam
4261 | Control valves | Steam Turbine | Valves | D1 | Forced - Immediate | 2013 | Coal | CC | 100 | Fossil-Steam | RFC | Summer | 755.4167 | 25 | 1 | 1 | 4261-Control valves | D1-Forced - Immediate | 100-Fossil-Steam
4261 | Control valves | Steam Turbine | Valves | D1 | Forced - Immediate | 2013 | Coal | CC | 100 | Fossil-Steam | SERC | Summer | 1500 | 150 | 1 | 1 | 4261-Control valves | D1-Forced - Immediate | 100-Fossil-Steam
4261 | Control valves | Steam Turbine | Valves | D1 | Forced - Immediate | 2013 | Coal | CC | 100 | Fossil-Steam | RFC | Summer | 3630 | 22 | 1 | 1 | 4261-Control valves | D1-Forced - Immediate | 100-Fossil-Steam
4261 | Control valves | Steam Turbine | Valves | D1 | Forced - Immediate | 2013 | Coal | CC | 100 | Fossil-Steam | RFC | Summer | 3674.6666 | 130 | 1 | 1 | 4261-Control valves | D1-Forced - Immediate | 100-Fossil-Steam
4261 | Control valves | Steam Turbine | Valves | D1 | Forced - Immediate | 2013 | Coal | CC | 100 | Fossil-Steam | WECC | Winter | 6.1 | 6 | 1 | 1 | 4261-Control valves | D1-Forced - Immediate | 100-Fossil-Steam
4261 | Control valves | Steam Turbine | Valves | D1 | Forced - Immediate | 2013 | Coal | CC | 100 | Fossil-Steam | WECC | Winter | 6.65 | 7 | 1 | 1 | 4261-Control valves | D1-Forced - Immediate | 100-Fossil-Steam
4261 | Control valves | Steam Turbine | Valves | D1 | Forced - Immediate | 2013 | Coal | CC | 100 | Fossil-Steam | WECC | Winter | 8.6 | 3 | 1 | 1 | 4261-Control valves | D1-Forced - Immediate | 100-Fossil-Steam
4261 | Control valves | Steam Turbine | Valves | D1 | Forced - Immediate | 2013 | Coal | CC | 100 | Fossil-Steam | WECC | Winter | 9.15 | 3 | 1 | 1 | 4261-Control valves | D1-Forced - Immediate | 100-Fossil-Steam
4261 | Control valves | Steam Turbine | Valves | D1 | Forced - Immediate | 2013 | Coal | CC | 100 | Fossil-Steam | WECC | Winter | 11.3667 | 11 | 1 | 1 | 4261-Control valves | D1-Forced - Immediate | 100-Fossil-Steam
4261 | Control valves | Steam Turbine | Valves | D1 | Forced - Immediate | 2013 | Coal | CC | 100 | Fossil-Steam | WECC | Winter | 16 | 4 | 1 | 1 | 4261-Control valves | D1-Forced - Immediate | 100-Fossil-Steam
4261 | Control valves | Steam Turbine | Valves | D1 | Forced - Immediate | 2013 | Coal | CC | 100 | Fossil-Steam | WECC | Winter | 17.0667 | 4 | 1 | 1 | 4261-Control valves | D1-Forced - Immediate | 100-Fossil-Steam
4261 | Control valves | Steam Turbine | Valves | D1 | Forced - Immediate | 2013 | Coal | CC | 100 | Fossil-Steam | WECC | Winter | 23.3333 | 7 | 1 | 1 | 4261-Control valves | D1-Forced - Immediate | 100-Fossil-Steam
4261 | Control valves | Steam Turbine | Valves | D1 | Forced - Immediate | 2013 | Coal | CC | 100 | Fossil-Steam | WECC | Winter | 25.2 | 12 | 1 | 1 | 4261-Control valves | D1-Forced - Immediate | 100-Fossil-Steam
4261 | Control valves | Steam Turbine | Valves | D1 | Forced - Immediate | 2013 | Coal | CC | 100 | Fossil-Steam | SERC | Winter | 27.9 | 27 | 1 | 1 | 4261-Control valves | D1-Forced - Immediate | 100-Fossil-Steam
4261 | Control valves | Steam Turbine | Valves | D1 | Forced - Immediate | 2013 | Coal | CC | 100 | Fossil-Steam | WECC | Winter | 45.1667 | 10 | 1 | 1 | 4261-Control valves | D1-Forced - Immediate | 100-Fossil-Steam
4261 | Control valves | Steam Turbine | Valves | D1 | Forced - Immediate | 2013 | Coal | CC | 100 | Fossil-Steam | RFC | Winter | 104 | 8 | 1 | 1 | 4261-Control valves | D1-Forced - Immediate | 100-Fossil-Steam
4261 | Control valves | Steam Turbine | Valves | D1 | Forced - Immediate | 2013 | Coal | CC | 100 | Fossil-Steam | WECC | Winter | 121.5 | 18 | 1 | 1 | 4261-Control valves | D1-Forced - Immediate | 100-Fossil-Steam
4261 | Control valves | Steam Turbine | Valves | D1 | Forced - Immediate | 2013 | Coal | CC | 100 | Fossil-Steam | RFC | Winter | 836.6667 | 10 | 1 | 1 | 4261-Control valves | D1-Forced - Immediate | 100-Fossil-Steam
4261 | Control valves | Steam Turbine | Valves | D1 | Forced - Immediate | 2013 | Coal | CC | 100 | Fossil-Steam | RFC | Winter | 6224 | 16 | 1 | 1 | 4261-Control valves | D1-Forced - Immediate | 100-Fossil-Steam
4261 | Control valves | Steam Turbine | Valves | D1 | Forced - Immediate | 2013 | Coal | CC | 100 | Fossil-Steam | WECC | Winter | 12717.6667 | 20 | 1 | 1 | 4261-Control valves | D1-Forced - Immediate | 100-Fossil-Steam
4261 | Control valves | Steam Turbine | Valves | D1 | Forced - Immediate | 2013 | Oil | OO | 100 | Fossil-Steam | NPCC | Summer | 116.6666 | 350 | 1 | 1 | 4261-Control valves | D1-Forced - Immediate | 100-Fossil-Steam
4261 | Control valves | Steam Turbine | Valves | D2 | Forced - Delayed | 2013 | Coal | CC | 100 | Fossil-Steam | MRO | Off-Peak | 129.9933 | 105.4 | 1 | 1 | 4261-Control valves | D2-Forced - Delayed | 100-Fossil-Steam
4261 | Control valves | Steam Turbine | Valves | D2 | Forced - Delayed | 2013 | Coal | LI | 100 | Fossil-Steam | TRE | Summer | 22.5 | 9 | 1 | 1 | 4261-Control valves | D2-Forced - Delayed | 100-Fossil-Steam
4261 | Control valves | Steam Turbine | Valves | D2 | Forced - Delayed | 2013 | Coal | LI | 100 | Fossil-Steam | TRE | Summer | 72 | 9 | 1 | 1 | 4261-Control valves | D2-Forced - Delayed | 100-Fossil-Steam
4261 | Control valves | Steam Turbine | Valves | U1 | Forced - Immediate | 2013 | Coal | CC | 100 | Fossil-Steam | MRO | Off-Peak | 1407 | 105 | 1 | 1 | 4261-Control valves | U1-Forced - Immediate | 100-Fossil-Steam
4261 | Control valves | Steam Turbine | Valves | U1 | Forced - Immediate | 2013 | Coal | CC | 100 | Fossil-Steam | SERC | Off-Peak | 3174.6 | 858 | 1 | 1 | 4261-Control valves | U1-Forced - Immediate | 100-Fossil-Steam
4261 | Control valves | Steam Turbine | Valves | U1 | Forced - Immediate | 2013 | Coal | CC | 100 | Fossil-Steam | RFC | Off-Peak | 32599.9998 | 600 | 1 | 1 | 4261-Control valves | U1-Forced - Immediate | 100-Fossil-Steam
4261 | Control valves | Steam Turbine | Valves | U1 | Forced - Immediate | 2013 | Coal | CC | 100 | Fossil-Steam | SERC | Summer | 174918.3331 | 550 | 1 | 1 | 4261-Control valves | U1-Forced - Immediate | 100-Fossil-Steam
4261 | Control valves | Steam Turbine | Valves | U1 | Forced - Immediate | 2013 | Gas | GG | 100 | Fossil-Steam | SERC | Winter | 8583.333 | 500 | 1 | 1 | 4261-Control valves | U1-Forced - Immediate | 100-Fossil-Steam
4261 | Control valves | Steam Turbine | Valves | D1 | Forced - Immediate | 2013 | Coal | CC | 100 | Fossil-Steam | WECC | Off-Peak | 0.9 | 3 | 1 | 1 | 4261-Control valves | D1-Forced - Immediate | 100-Fossil-Steam
4261 | Control valves | Steam Turbine | Valves | D1 | Forced - Immediate | 2013 | Coal | CC | 100 | Fossil-Steam | WECC | Off-Peak | 3 | 3 | 1 | 1 | 4261-Control valves | D1-Forced - Immediate | 100-Fossil-Steam
4261 | Control valves | Steam Turbine | Valves | D1 | Forced - Immediate | 2013 | Coal | CC | 100 | Fossil-Steam | WECC | Off-Peak | 3.2167 | 1 | 1 | 1 | 4261-Control valves | D1-Forced - Immediate | 100-Fossil-Steam
4261 | Control valves | Steam Turbine | Valves | D1 | Forced - Immediate | 2013 | Coal | CC | 100 | Fossil-Steam | SERC | Off-Peak | 3.2667 | 14 | 1 | 1 | 4261-Control valves | D1-Forced - Immediate | 100-Fossil-Steam
4261 | Control valves | Steam Turbine | Valves | D1 | Forced - Immediate | 2013 | Coal | CC | 100 | Fossil-Steam | WECC | Off-Peak | 6.9333 | 26 | 1 | 1 | 4261-Control valves | D1-Forced - Immediate | 100-Fossil-Steam
4261 | Control valves | Steam Turbine | Valves | D1 | Forced - Immediate | 2013 | Coal | CC | 100 | Fossil-Steam | RFC | Off-Peak | 9.9999 | 150 | 1 | 1 | 4261-Control valves | D1-Forced - Immediate | 100-Fossil-Steam
4261 | Control valves | Steam Turbine | Valves | D1 | Forced - Immediate | 2013 | Coal | CC | 100 | Fossil-Steam | WECC | Off-Peak | 10 | 10 | 2 | 3 | 4261-Control valves | D1-Forced - Immediate | 100-Fossil-Steam
4261 | Control valves | Steam Turbine | Valves | D1 | Forced - Immediate | 2013 | Coal | CC | 100 | Fossil-Steam | SERC | Off-Peak | 10.35 | 9 | 1 | 1 | 4261-Control valves | D1-Forced - Immediate | 100-Fossil-Steam
4261 | Control valves | Steam Turbine | Valves | D1 | Forced - Immediate | 2013 | Coal | CC | 100 | Fossil-Steam | WECC | Off-Peak | 17.1 | 9 | 1 | 1 | 4261-Control valves | D1-Forced - Immediate | 100-Fossil-Steam
4261 | Control valves | Steam Turbine | Valves | D1 | Forced - Immediate | 2013 | Coal | CC | 100 | Fossil-Steam | WECC | Off-Peak | 23.1333 | 4 | 1 | 1 | 4261-Control valves | D1-Forced - Immediate | 100-Fossil-Steam
4261 | Control valves | Steam Turbine | Valves | D1 | Forced - Immediate | 2013 | Coal | CC | 100 | Fossil-Steam | SERC | Off-Peak | 40.95 | 9 | 1 | 1 | 4261-Control valves | D1-Forced - Immediate | 100-Fossil-Steam
4261 | Control valves | Steam Turbine | Valves | D1 | Forced - Immediate | 2013 | Coal | CC | 100 | Fossil-Steam | WECC | Off-Peak | 86.9 | 11 | 1 | 1 | 4261-Control valves | D1-Forced - Immediate | 100-Fossil-Steam
4261 | Control valves | Steam Turbine | Valves | D1 | Forced - Immediate | 2013 | Coal | CC | 100 | Fossil-Steam | WECC | Off-Peak | 90.75 | 11 | 1 | 1 | 4261-Control valves | D1-Forced - Immediate | 100-Fossil-Steam
4261 | Control valves | Steam Turbine | Valves | D1 | Forced - Immediate | 2013 | Coal | CC | 100 | Fossil-Steam | SERC | Off-Peak | 101.55 | 9 | 1 | 1 | 4261-Control valves | D1-Forced - Immediate | 100-Fossil-Steam
4261 | Control valves | Steam Turbine | Valves | D1 | Forced - Immediate | 2013 | Coal | CC | 100 | Fossil-Steam | RFC | Off-Peak | 139.5 | 31 | 1 | 1 | 4261-Control valves | D1-Forced - Immediate | 100-Fossil-Steam
4261 | Control valves | Steam Turbine | Valves | D1 | Forced - Immediate | 2013 | Coal | CC | 100 | Fossil-Steam | WECC | Off-Peak | 175.7833 | 53 | 1 | 1 | 4261-Control valves | D1-Forced - Immediate | 100-Fossil-Steam
4261 | Control valves | Steam Turbine | Valves | D1 | Forced - Immediate | 2013 | Coal | CC | 100 | Fossil-Steam | WECC | Off-Peak | 472 | 20 | 1 | 1 | 4261-Control valves | D1-Forced - Immediate | 100-Fossil-Steam
4261 | Control valves | Steam Turbine | Valves | D1 | Forced - Immediate | 2013 | Coal | CC | 100 | Fossil-Steam | RFC | Off-Peak | 480.1333 | 104 | 1 | 1 | 4261-Control valves | D1-Forced - Immediate | 100-Fossil-Steam
4261 | Control valves | Steam Turbine | Valves | D1 | Forced - Immediate | 2013 | Coal | CC | 100 | Fossil-Steam | WECC | Off-Peak | 605 | 15 | 1 | 1 | 4261-Control valves | D1-Forced - Immediate | 100-Fossil-Steam
4261 | Control valves | Steam Turbine | Valves | D1 | Forced - Immediate | 2013 | Coal | CC | 100 | Fossil-Steam | RFC | Off-Peak | 1026.1333 | 8 | 1 | 1 | 4261-Control valves | D1-Forced - Immediate | 100-Fossil-Steam
4261 | Control valves | Steam Turbine | Valves | D1 | Forced - Immediate | 2013 | Coal | CC | 100 | Fossil-Steam | RFC | Off-Peak | 2527 | 380 | 1 | 1 | 4261-Control valves | D1-Forced - Immediate | 100-Fossil-Steam
4261 | Control valves | Steam Turbine | Valves | D1 | Forced - Immediate | 2013 | Coal | CC | 100 | Fossil-Steam | SERC | Summer | 0.95 | 19 | 1 | 1 | 4261-Control valves | D1-Forced - Immediate | 100-Fossil-Steam
4261 | Control valves | Steam Turbine | Valves | D1 | Forced - Immediate | 2013 | Coal | CC | 100 | Fossil-Steam | SERC | Summer | 1.8333 | 5 | 1 | 1 | 4261-Control valves | D1-Forced - Immediate | 100-Fossil-Steam
4261 | Control valves | Steam Turbine | Valves | D1 | Forced - Immediate | 2013 | Coal | CC | 100 | Fossil-Steam | RFC | Summer | 3.7 | 3.7 | 1 | 1 | 4261-Control valves | D1-Forced - Immediate | 100-Fossil-Steam
4261 | Control valves | Steam Turbine | Valves | D1 | Forced - Immediate | 2013 | Coal | CC | 100 | Fossil-Steam | SERC | Summer | 6.3 | 14 | 1 | 1 | 4261-Control valves | D1-Forced - Immediate | 100-Fossil-Steam
4261 | Control valves | Steam Turbine | Valves | D1 | Forced - Immediate | 2013 | Coal | CC | 100 | Fossil-Steam | SERC | Summer | 38.1333 | 44 | 1 | 1 | 4261-Control valves | D1-Forced - Immediate | 100-Fossil-Steam
4261 | Control valves | Steam Turbine | Valves | D1 | Forced - Immediate | 2013 | Coal | CC | 100 | Fossil-Steam | RFC | Summer | 39.5 | 15 | 1 | 1 | 4261-Control valves | D1-Forced - Immediate | 100-Fossil-Steam
4261 | Control valves | Steam Turbine | Valves | D1 | Forced - Immediate | 2013 | Coal | CC | 100 | Fossil-Steam | MRO | Summer | 225 | 45 | 1 | 1 | 4261-Control valves | D1-Forced - Immediate | 100-Fossil-Steam
4261 | Control valves | Steam Turbine | Valves | D1 | Forced - Immediate | 2013 | Coal | CC | 100 | Fossil-Steam | SERC | Summer | 273.9167 | 19 | 1 | 1 | 4261-Control valves | D1-Forced - Immediate | 100-Fossil-Steam
4261 | Control valves | Steam Turbine | Valves | D1 | Forced - Immediate | 2013 | Coal | CC | 100 | Fossil-Steam | WECC | Summer | 1269.3333 | 64 | 1 | 1 | 4261-Control valves | D1-Forced - Immediate | 100-Fossil-Steam
4261 | Control valves | Steam Turbine | Valves | D1 | Forced - Immediate | 2013 | Coal | CC | 100 | Fossil-Steam | RFC | Summer | 4833.75 | 25 | 1 | 1 | 4261-Control valves | D1-Forced - Immediate | 100-Fossil-Steam
4261 | Control valves | Steam Turbine | Valves | D1 | Forced - Immediate | 2013 | Coal | CC | 100 | Fossil-Steam | WECC | Winter | 14.3 | 3 | 1 | 1 | 4261-Control valves | D1-Forced - Immediate | 100-Fossil-Steam
4261 | Control valves | Steam Turbine | Valves | D1 | Forced - Immediate | 2013 | Coal | CC | 100 | Fossil-Steam | WECC | Winter | 15.5 | 15 | 1 | 1 | 4261-Control valves | D1-Forced - Immediate | 100-Fossil-Steam
4261 | Control valves | Steam Turbine | Valves | D1 | Forced - Immediate | 2013 | Coal | CC | 100 | Fossil-Steam | WECC | Winter | 18.9333 | 8 | 1 | 1 | 4261-Control valves | D1-Forced - Immediate | 100-Fossil-Steam
4261 | Control valves | Steam Turbine | Valves | D1 | Forced - Immediate | 2013 | Coal | CC | 100 | Fossil-Steam | WECC | Winter | 19.4333 | 11 | 1 | 1 | 4261-Control valves | D1-Forced - Immediate | 100-Fossil-Steam
4261 | Control valves | Steam Turbine | Valves | D1 | Forced - Immediate | 2013 | Coal | CC | 100 | Fossil-Steam | WECC | Winter | 27.9 | 6 | 1 | 1 | 4261-Control valves | D1-Forced - Immediate | 100-Fossil-Steam
4261 | Control valves | Steam Turbine | Valves | D1 | Forced - Immediate | 2013 | Coal | CC | 100 | Fossil-Steam | WECC | Winter | 28.7 | 14 | 1 | 1 | 4261-Control valves | D1-Forced - Immediate | 100-Fossil-Steam
4261 | Control valves | Steam Turbine | Valves | D1 | Forced - Immediate | 2013 | Coal | CC | 100 | Fossil-Steam | WECC | Winter | 28.95 | 9 | 1 | 1 | 4261-Control valves | D1-Forced - Immediate | 100-Fossil-Steam
4261 | Control valves | Steam Turbine | Valves | D1 | Forced - Immediate | 2013 | Coal | CC | 100 | Fossil-Steam | WECC | Winter | 29.0333 | 26 | 1 | 1 | 4261-Control valves | D1-Forced - Immediate | 100-Fossil-Steam
4261 | Control valves | Steam Turbine | Valves | D1 | Forced - Immediate | 2013 | Coal | CC | 100 | Fossil-Steam | WECC | Winter | 30.0833 | 95 | 1 | 1 | 4261-Control valves | D1-Forced - Immediate | 100-Fossil-Steam
4261 | Control valves | Steam Turbine | Valves | D1 | Forced - Immediate | 2013 | Coal | CC | 100 | Fossil-Steam | WECC | Winter | 50.75 | 35 | 1 | 1 | 4261-Control valves | D1-Forced - Immediate | 100-Fossil-Steam
4261 | Control valves | Steam Turbine | Valves | D1 | Forced - Immediate | 2013 | Coal | CC | 100 | Fossil-Steam | WECC | Winter | 53 | 5 | 1 | 1 | 4261-Control valves | D1-Forced - Immediate | 100-Fossil-Steam
4261 | Control valves | Steam Turbine | Valves | D1 | Forced - Immediate | 2013 | Coal | CC | 100 | Fossil-Steam | RFC | Winter | 495.8333 | 50 | 1 | 1 | 4261-Control valves | D1-Forced - Immediate | 100-Fossil-Steam
4261 | Control valves | Steam Turbine | Valves | D1 | Forced - Immediate | 2013 | Coal | CC | 100 | Fossil-Steam | TRE | Winter | 509.2 | 76 | 1 | 1 | 4261-Control valves | D1-Forced - Immediate | 100-Fossil-Steam
4261 | Control valves | Steam Turbine | Valves | D1 | Forced - Immediate | 2013 | Coal | CC | 100 | Fossil-Steam | RFC | Winter | 510.4165 | 175 | 1 | 1 | 4261-Control valves | D1-Forced - Immediate | 100-Fossil-Steam
4261 | Control valves | Steam Turbine | Valves | D1 | Forced - Immediate | 2013 | Coal | CC | 100 | Fossil-Steam | RFC | Winter | 1778 | 70 | 1 | 1 | 4261-Control valves | D1-Forced - Immediate | 100-Fossil-Steam
4261 | Control valves | Steam Turbine | Valves | D1 | Forced - Immediate | 2013 | Coal | CC | 100 | Fossil-Steam | RFC | Winter | 6729.5 | 15 | 1 | 1 | 4261-Control valves | D1-Forced - Immediate | 100-Fossil-Steam
4261 | Control valves | Steam Turbine | Valves | D1 | Forced - Immediate | 2013 | Gas | GG | 100 | Fossil-Steam | SERC | Summer | 8997.2999 | 351 | 1 | 1 | 4261-Control valves | D1-Forced - Immediate | 100-Fossil-Steam
4261 | Control valves | Steam Turbine | Valves | D1 | Forced - Immediate | 2013 | Gas | GG | 100 | Fossil-Steam | SERC | Summer | 116805 | 260 | 1 | 1 | 4261-Control valves | D1-Forced - Immediate | 100-Fossil-Steam
4261 | Control valves | Steam Turbine | Valves | D1 | Forced - Immediate | 2013 | Gas | GG | 100 | Fossil-Steam | SERC | Winter | 8554.1666 | 50 | 1 | 1 | 4261-Control valves | D1-Forced - Immediate | 100-Fossil-Steam
4261 | Control valves | Steam Turbine | Valves | D1 | Forced - Immediate | 2013 | Gas | GG | 100 | Fossil-Steam | WECC | Winter | 50267.3666 | 82 | 1 | 1 | 4261-Control valves | D1-Forced - Immediate | 100-Fossil-Steam
4261 | Control valves | Steam Turbine | Valves | D1 | Forced - Immediate | 2013 | Oil | DI | 100 | Fossil-Steam | SERC | Summer | 2.3833 | 13 | 1 | 1 | 4261-Control valves | D1-Forced - Immediate | 100-Fossil-Steam
4261 | Control valves | Steam Turbine | Valves | D2 | Forced - Delayed | 2013 | Coal | CC | 100 | Fossil-Steam | TRE | Off-Peak | 3421.0166 | 71 | 1 | 1 | 4261-Control valves | D2-Forced - Delayed | 100-Fossil-Steam
4261 | Control valves | Steam Turbine | Valves | D2 | Forced - Delayed | 2013 | Coal | CC | 100 | Fossil-Steam | RFC | Summer | 38.2266 | 24.4 | 1 | 1 | 4261-Control valves | D2-Forced - Delayed | 100-Fossil-Steam
4261 | Control valves | Steam Turbine | Valves | D2 | Forced - Delayed | 2013 | Coal | LI | 100 | Fossil-Steam | TRE | Summer | 20.25 | 9 | 1 | 2 | 4261-Control valves | D2-Forced - Delayed | 100-Fossil-Steam
4261 | Control valves | Steam Turbine | Valves | D2 | Forced - Delayed | 2013 | Coal | LI | 100 | Fossil-Steam | TRE | Summer | 22.5 | 10 | 1 | 2 | 4261-Control valves | D2-Forced - Delayed | 100-Fossil-Steam
4261 | Control valves | Steam Turbine | Valves | D2 | Forced - Delayed | 2013 | Coal | LI | 100 | Fossil-Steam | TRE | Summer | 35.75 | 11 | 1 | 1 | 4261-Control valves | D2-Forced - Delayed | 100-Fossil-Steam
4261 | Control valves | Steam Turbine | Valves | D2 | Forced - Delayed | 2013 | Coal | LI | 100 | Fossil-Steam | TRE | Summer | 47.5 | 10 | 1 | 1 | 4261-Control valves | D2-Forced - Delayed | 100-Fossil-Steam
4261 | Control valves | Steam Turbine | Valves | D2 | Forced - Delayed | 2013 | Coal | LI | 100 | Fossil-Steam | TRE | Summer | 78.75 | 9 | 1 | 1 | 4261-Control valves | D2-Forced - Delayed | 100-Fossil-Steam
4261 | Control valves | Steam Turbine | Valves | D2 | Forced - Delayed | 2013 | Coal | LI | 100 | Fossil-Steam | TRE | Summer | 108.3333 | 10 | 1 | 1 | 4261-Control valves | D2-Forced - Delayed | 100-Fossil-Steam
4261 | Control valves | Steam Turbine | Valves | D2 | Forced - Delayed | 2013 | Coal | LI | 100 | Fossil-Steam | TRE | Summer | 121.5 | 9 | 1 | 1 | 4261-Control valves | D2-Forced - Delayed | 100-Fossil-Steam
4261 | Control valves | Steam Turbine | Valves | D2 | Forced - Delayed | 2013 | Coal | LI | 100 | Fossil-Steam | TRE | Summer | 122.5 | 10 | 1 | 1 | 4261-Control valves | D2-Forced - Delayed | 100-Fossil-Steam
4261 | Control valves | Steam Turbine | Valves | D2 | Forced - Delayed | 2013 | Coal | LI | 100 | Fossil-Steam | TRE | Summer | 147.5 | 10 | 1 | 1 | 4261-Control valves | D2-Forced - Delayed | 100-Fossil-Steam
4261 | Control valves | Steam Turbine | Valves | D2 | Forced - Delayed | 2013 | Coal | LI | 100 | Fossil-Steam | TRE | Summer | 254.4 | 18 | 1 | 1 | 4261-Control valves | D2-Forced - Delayed | 100-Fossil-Steam
4261 | Control valves | Steam Turbine | Valves | U1 | Forced - Immediate | 2013 | Coal | CC | 100 | Fossil-Steam | RFC | Off-Peak | 1801.7998 | 594 | 1 | 1 | 4261-Control valves | U1-Forced - Immediate | 100-Fossil-Steam
4261 | Control valves | Steam Turbine | Valves | U1 | Forced - Immediate | 2013 | Coal | CC | 100 | Fossil-Steam | RFC | Off-Peak | 7225.1664 | 770 | 1 | 1 | 4261-Control valves | U1-Forced - Immediate | 100-Fossil-Steam
4261 | Control valves | Steam Turbine | Valves | U1 | Forced - Immediate | 2013 | Coal | CC | 100 | Fossil-Steam | RFC | Off-Peak | 14160 | 600 | 1 | 1 | 4261-Control valves | U1-Forced - Immediate | 100-Fossil-Steam
4261 | Control valves | Steam Turbine | Valves | U1 | Forced - Immediate | 2013 | Coal | CC | 100 | Fossil-Steam | RFC | Off-Peak | 42773.3328 | 800 | 1 | 1 | 4261-Control valves | U1-Forced - Immediate | 100-Fossil-Steam
4261 | Control valves | Steam Turbine | Valves | U1 | Forced - Immediate | 2013 | Coal | CC | 100 | Fossil-Steam | SERC | Summer | 94.4999 | 162 | 1 | 1 | 4261-Control valves | U1-Forced - Immediate | 100-Fossil-Steam
4261 | Control valves | Steam Turbine | Valves | U1 | Forced - Immediate | 2013 | Coal | CC | 100 | Fossil-Steam | WECC | Summer | 1192.4998 | 270 | 1 | 1 | 4261-Control valves | U1-Forced - Immediate | 100-Fossil-Steam
4261 | Control valves | Steam Turbine | Valves | U1 | Forced - Immediate | 2013 | Coal | CC | 100 | Fossil-Steam | RFC | Summer | 9626.8665 | 196 | 1 | 1 | 4261-Control valves | U1-Forced - Immediate | 100-Fossil-Steam
4261 | Control valves | Steam Turbine | Valves | U1 | Forced - Immediate | 2013 | Coal | CC | 100 | Fossil-Steam | RFC | Summer | 12353.9998 | 639 | 1 | 1 | 4261-Control valves | U1-Forced - Immediate | 100-Fossil-Steam
4261 | Control valves | Steam Turbine | Valves | U1 | Forced - Immediate | 2013 | Coal | CC | 100 | Fossil-Steam | MRO | Winter | 4332.1665 | 374 | 1 | 1 | 4261-Control valves | U1-Forced - Immediate | 100-Fossil-Steam
4261 | Control valves | Steam Turbine | Valves | U1 | Forced - Immediate | 2013 | Coal | CC | 100 | Fossil-Steam | MRO | Winter | 23585.6332 | 502 | 1 | 1 | 4261-Control valves | U1-Forced - Immediate | 100-Fossil-Steam
4261 | Control valves | Steam Turbine | Valves | U1 | Forced - Immediate | 2013 | Coal | LI | 100 | Fossil-Steam | TRE | Summer | 33050.4998 | 570 | 1 | 1 | 4261-Control valves | U1-Forced - Immediate | 100-Fossil-Steam
4261 | Control valves | Steam Turbine | Valves | U1 | Forced - Immediate | 2013 | Gas | GG | 100 | Fossil-Steam | MRO | Off-Peak | 250 | 50 | 1 | 1 | 4261-Control valves | U1-Forced - Immediate | 100-Fossil-Steam
4261 | Control valves | Steam Turbine | Valves | U1 | Forced - Immediate | 2013 | Gas | GG | 100 | Fossil-Steam | SERC | Off-Peak | 25564.1832 | 209 | 1 | 1 | 4261-Control valves | U1-Forced - Immediate | 100-Fossil-Steam
4261 | Control valves | Steam Turbine | Valves | U1 | Forced - Immediate | 2013 | Gas | GG | 100 | Fossil-Steam | WECC | Summer | 307.8 | 57 | 1 | 1 | 4261-Control valves | U1-Forced - Immediate | 100-Fossil-Steam
4261 | Control valves | Steam Turbine | Valves | U2 | Forced - Delayed | 2013 | Coal | CC | 100 | Fossil-Steam | RFC | Winter | 8510.5665 | 199 | 1 | 1 | 4261-Control valves | U2-Forced - Delayed | 100-Fossil-Steam
4261 | Control valves | Steam Turbine | Valves | D1 | Forced - Immediate | 2013 | Coal | CC | 100 | Fossil-Steam | SERC | Off-Peak | 0.59999 | 9 | 1 | 1 | 4261-Control valves | D1-Forced - Immediate | 100-Fossil-Steam
4261 | Control valves | Steam Turbine | Valves | D1 | Forced - Immediate | 2013 | Coal | CC | 100 | Fossil-Steam | WECC | Off-Peak | 5 | 5 | 1 | 1 | 4261-Control valves | D1-Forced - Immediate | 100-Fossil-Steam
4261 | Control valves | Steam Turbine | Valves | D1 | Forced - Immediate | 2013 | Coal | CC | 100 | Fossil-Steam | SERC | Off-Peak | 7.5 | 9 | 1 | 1 | 4261-Control valves | D1-Forced - Immediate | 100-Fossil-Steam
4261 | Control valves | Steam Turbine | Valves | D1 | Forced - Immediate | 2013 | Coal | CC | 100 | Fossil-Steam | SERC | Off-Peak | 8.6333 | 14 | 1 | 1 | 4261-Control valves | D1-Forced - Immediate | 100-Fossil-Steam
4261 | Control valves | Steam Turbine | Valves | D1 | Forced - Immediate | 2013 | Coal | CC | 100 | Fossil-Steam | SERC | Off-Peak | 20.25 | 9 | 1 | 1 | 4261-Control valves | D1-Forced - Immediate | 100-Fossil-Steam
4261 | Control valves | Steam Turbine | Valves | D1 | Forced - Immediate | 2013 | Coal | CC | 100 | Fossil-Steam | WECC | Off-Peak | 24.4667 | 2 | 1 | 1 | 4261-Control valves | D1-Forced - Immediate | 100-Fossil-Steam
4261 | Control valves | Steam Turbine | Valves | D1 | Forced - Immediate | 2013 | Coal | CC | 100 | Fossil-Steam | RFC | Off-Peak | 49 | 42 | 1 | 1 | 4261-Control valves | D1-Forced - Immediate | 100-Fossil-Steam
4261 | Control valves | Steam Turbine | Valves | D1 | Forced - Immediate | 2013 | Coal | CC | 100 | Fossil-Steam | WECC | Off-Peak | 50.6667 | 4 | 1 | 1 | 4261-Control valves | D1-Forced - Immediate | 100-Fossil-Steam
4261 | Control valves | Steam Turbine | Valves | D1 | Forced - Immediate | 2013 | Coal | CC | 100 | Fossil-Steam | WECC | Off-Peak | 77 | 12 | 1 | 1 | 4261-Control valves | D1-Forced - Immediate | 100-Fossil-Steam
4261 | Control valves | Steam Turbine | Valves | D1 | Forced - Immediate | 2013 | Coal | CC | 100 | Fossil-Steam | WECC | Off-Peak | 88 | 8 | 1 | 1 | 4261-Control valves | D1-Forced - Immediate | 100-Fossil-Steam
4261 | Control valves | Steam Turbine | Valves | D1 | Forced - Immediate | 2013 | Coal | CC | 100 | Fossil-Steam | MRO | Off-Peak | 178.5 | 76.5 | 1 | 1 | 4261-Control valves | D1-Forced - Immediate | 100-Fossil-Steam
4261 | Control valves | Steam Turbine | Valves | D1 | Forced - Immediate | 2013 | Coal | CC | 100 | Fossil-Steam | WECC | Off-Peak | 248.25 | 15 | 1 | 1 | 4261-Control valves | D1-Forced - Immediate | 100-Fossil-Steam
4261 | Control valves | Steam Turbine | Valves | D1 | Forced - Immediate | 2013 | Coal | CC | 100 | Fossil-Steam | MRO | Off-Peak | 358.5933 | 72.2 | 1 | 1 | 4261-Control valves | D1-Forced - Immediate | 100-Fossil-Steam
4261 | Control valves | Steam Turbine | Valves | D1 | Forced - Immediate | 2013 | Coal | CC | 100 | Fossil-Steam | WECC | Off-Peak | 390 | 18 | 1 | 1 | 4261-Control valves | D1-Forced - Immediate | 100-Fossil-Steam
4261 | Control valves | Steam Turbine | Valves | D1 | Forced - Immediate | 2013 | Coal | CC | 100 | Fossil-Steam | MRO | Off-Peak | 506.825 | 92.15 | 1 | 1 | 4261-Control valves | D1-Forced - Immediate | 100-Fossil-Steam
4261 | Control valves | Steam Turbine | Valves | D1 | Forced - Immediate | 2013 | Coal | CC | 100 | Fossil-Steam | RFC | Off-Peak | 711 | 108 | 1 | 1 | 4261-Control valves | D1-Forced - Immediate | 100-Fossil-Steam
4261 | Control valves | Steam Turbine | Valves | D1 | Forced - Immediate | 2013 | Coal | CC | 100 | Fossil-Steam | SERC | Summer | 0.58333 | 5 | 1 | 1 | 4261-Control valves | D1-Forced - Immediate | 100-Fossil-Steam
4261 | Control valves | Steam Turbine | Valves | D1 | Forced - Immediate | 2013 | Coal | CC | 100 | Fossil-Steam | SERC | Summer | 1.5833 | 19 | 1 | 1 | 4261-Control valves | D1-Forced - Immediate | 100-Fossil-Steam
4261 | Control valves | Steam Turbine | Valves | D1 | Forced - Immediate | 2013 | Coal | CC | 100 | Fossil-Steam | RFC | Summer | 2.8 | 7 | 1 | 1 | 4261-Control valves | D1-Forced - Immediate | 100-Fossil-Steam
4261 | Control valves | Steam Turbine | Valves | D1 | Forced - Immediate | 2013 | Coal | CC | 100 | Fossil-Steam | SERC | Summer | 11 | 44 | 1 | 1 | 4261-Control valves | D1-Forced - Immediate | 100-Fossil-Steam
4261 | Control valves | Steam Turbine | Valves | D1 | Forced - Immediate | 2013 | Coal | CC | 100 | Fossil-Steam | SERC | Summer | 22.8 | 19 | 1 | 1 | 4261-Control valves | D1-Forced - Immediate | 100-Fossil-Steam
4261 | Control valves | Steam Turbine | Valves | D1 | Forced - Immediate | 2013 | Coal | CC | 100 | Fossil-Steam | SERC | Summer | 61 | 15 | 1 | 1 | 4261-Control valves | D1-Forced - Immediate | 100-Fossil-Steam
4261 | Control valves | Steam Turbine | Valves | D1 | Forced - Immediate | 2013 | Coal | CC | 100 | Fossil-Steam | RFC | Summer | 90 | 9 | 1 | 1 | 4261-Control valves | D1-Forced - Immediate | 100-Fossil-Steam
4261 | Control valves | Steam Turbine | Valves | D1 | Forced - Immediate | 2013 | Coal | CC | 100 | Fossil-Steam | SERC | Summer | 91.1667 | 10 | 1 | 1 | 4261-Control valves | D1-Forced - Immediate | 100-Fossil-Steam
4261 | Control valves | Steam Turbine | Valves | D1 | Forced - Immediate | 2013 | Coal | CC | 100 | Fossil-Steam | WECC | Summer | 104 | 20 | 1 | 1 | 4261-Control valves | D1-Forced - Immediate | 100-Fossil-Steam
4261 | Control valves | Steam Turbine | Valves | D1 | Forced - Immediate | 2013 | Coal | CC | 100 | Fossil-Steam | SERC | Summer | 148.4 | 24 | 1 | 1 | 4261-Control valves | D1-Forced - Immediate | 100-Fossil-Steam
4261 | Control valves | Steam Turbine | Valves | D1 | Forced - Immediate | 2013 | Coal | CC | 100 | Fossil-Steam | SERC | Summer | 170.5 | 10 | 1 | 1 | 4261-Control valves | D1-Forced - Immediate | 100-Fossil-Steam
4261 | Control valves | Steam Turbine | Valves | D1 | Forced - Immediate | 2013 | Coal | CC | 100 | Fossil-Steam | WECC | Summer | 407.4 | 36 | 1 | 1 | 4261-Control valves | D1-Forced - Immediate | 100-Fossil-Steam
4261 | Control valves | Steam Turbine | Valves | D1 | Forced - Immediate | 2013 | Coal | CC | 100 | Fossil-Steam | MRO | Summer | 651 | 155 | 1 | 1 | 4261-Control valves | D1-Forced - Immediate | 100-Fossil-Steam
4261 | Control valves | Steam Turbine | Valves | D1 | Forced - Immediate | 2013 | Coal | CC | 100 | Fossil-Steam | WECC | Summer | 773.3 | 66 | 1 | 1 | 4261-Control valves | D1-Forced - Immediate | 100-Fossil-Steam
4261 | Control valves | Steam Turbine | Valves | D1 | Forced - Immediate | 2013 | Coal | CC | 100 | Fossil-Steam | WECC | Summer | 1139.6 | 66 | 1 | 1 | 4261-Control valves | D1-Forced - Immediate | 100-Fossil-Steam
4261 | Control valves | Steam Turbine | Valves | D1 | Forced - Immediate | 2013 | Coal | CC | 100 | Fossil-Steam | RFC | Summer | 1571.4667 | 16 | 1 | 1 | 4261-Control valves | D1-Forced - Immediate | 100-Fossil-Steam
4261 | Control valves | Steam Turbine | Valves | D1 | Forced - Immediate | 2013 | Coal | CC | 100 | Fossil-Steam | TRE | Summer | 1684.8 | 27 | 1 | 1 | 4261-Control valves | D1-Forced - Immediate | 100-Fossil-Steam
4261 | Control valves | Steam Turbine | Valves | D1 | Forced - Immediate | 2013 | Coal | CC | 100 | Fossil-Steam | WECC | Summer | 2816.8667 | 47 | 1 | 1 | 4261-Control valves | D1-Forced - Immediate | 100-Fossil-Steam
4261 | Control valves | Steam Turbine | Valves | D1 | Forced - Immediate | 2013 | Coal | CC | 100 | Fossil-Steam | RFC | Summer | 8683.2 | 144 | 1 | 1 | 4261-Control valves | D1-Forced - Immediate | 100-Fossil-Steam
4261 | Control valves | Steam Turbine | Valves | D1 | Forced - Immediate | 2013 | Coal | CC | 100 | Fossil-Steam | RFC | Summer | 12880.2 | 12 | 1 | 1 | 4261-Control valves | D1-Forced - Immediate | 100-Fossil-Steam
4261 | Control valves | Steam Turbine | Valves | D1 | Forced - Immediate | 2013 | Coal | CC | 100 | Fossil-Steam | WECC | Winter | 4.5667 | 2 | 1 | 1 | 4261-Control valves | D1-Forced - Immediate | 100-Fossil-Steam
4261 | Control valves | Steam Turbine | Valves | D1 | Forced - Immediate | 2013 | Coal | CC | 100 | Fossil-Steam | WECC | Winter | 9.3333 | 10 | 1 | 1 | 4261-Control valves | D1-Forced - Immediate | 100-Fossil-Steam
4261 | Control valves | Steam Turbine | Valves | D1 | Forced - Immediate | 2013 | Coal | CC | 100 | Fossil-Steam | WECC | Winter | 12.6667 | 10 | 1 | 1 | 4261-Control valves | D1-Forced - Immediate | 100-Fossil-Steam
4261 | Control valves | Steam Turbine | Valves | D1 | Forced - Immediate | 2013 | Coal | CC | 100 | Fossil-Steam | WECC | Winter | 15.85 | 3 | 1 | 1 | 4261-Control valves | D1-Forced - Immediate | 100-Fossil-Steam
4261 | Control valves | Steam Turbine | Valves | D1 | Forced - Immediate | 2013 | Coal | CC | 100 | Fossil-Steam | WECC | Winter | 24 | 9 | 1 | 1 | 4261-Control valves | D1-Forced - Immediate | 100-Fossil-Steam
4261 | Control valves | Steam Turbine | Valves | D1 | Forced - Immediate | 2013 | Coal | CC | 100 | Fossil-Steam | WECC | Winter | 29.3333 | 16 | 1 | 1 | 4261-Control valves | D1-Forced - Immediate | 100-Fossil-Steam
4261 | Control valves | Steam Turbine | Valves | D1 | Forced - Immediate | 2013 | Coal | CC | 100 | Fossil-Steam | WECC | Winter | 47.2 | 8 | 1 | 1 | 4261-Control valves | D1-Forced - Immediate | 100-Fossil-Steam
4261 | Control valves | Steam Turbine | Valves | D1 | Forced - Immediate | 2013 | Coal | CC | 100 | Fossil-Steam | RFC | Winter | 55.4167 | 19 | 1 | 1 | 4261-Control valves | D1-Forced - Immediate | 100-Fossil-Steam
4261 | Control valves | Steam Turbine | Valves | D1 | Forced - Immediate | 2013 | Coal | CC | 100 | Fossil-Steam | WECC | Winter | 219.3333 | 14 | 1 | 1 | 4261-Control valves | D1-Forced - Immediate | 100-Fossil-Steam
4261 | Control valves | Steam Turbine | Valves | D1 | Forced - Immediate | 2013 | Coal | CC | 100 | Fossil-Steam | WECC | Winter | 1194 | 18 | 1 | 1 | 4261-Control valves | D1-Forced - Immediate | 100-Fossil-Steam
4261 | Control valves | Steam Turbine | Valves | D1 | Forced - Immediate | 2013 | Coal | CC | 100 | Fossil-Steam | RFC | Winter | 1970.3333 | 20 | 1 | 1 | 4261-Control valves | D1-Forced - Immediate | 100-Fossil-Steam
4261 | Control valves | Steam Turbine | Valves | D1 | Forced - Immediate | 2013 | Coal | CC | 100 | Fossil-Steam | NPCC | Winter | 6334.2326 | 32.11 | 1 | 1 | 4261-Control valves | D1-Forced - Immediate | 100-Fossil-Steam
4261 | Control valves | Steam Turbine | Valves | D1 | Forced - Immediate | 2013 | Coal | CC | 100 | Fossil-Steam | WECC | Winter | 9180 | 15 | 1 | 1 | 4261-Control valves | D1-Forced - Immediate | 100-Fossil-Steam
4261 | Control valves | Steam Turbine | Valves | D1 | Forced - Immediate | 2013 | Gas | GG | 100 | Fossil-Steam | MRO | Summer | 117.6 | 112 | 1 | 1 | 4261-Control valves | D1-Forced - Immediate | 100-Fossil-Steam
4261 | Control valves | Steam Turbine | Valves | D1 | Forced - Immediate | 2013 | Gas | GG | 100 | Fossil-Steam | SERC | Winter | 383.3332 | 230 | 1 | 1 | 4261-Control valves | D1-Forced - Immediate | 100-Fossil-Steam
4261 | Control valves | Steam Turbine | Valves | D1 | Forced - Immediate | 2013 | Gas | GG | 100 | Fossil-Steam | SERC | Winter | 3610 | 190 | 1 | 1 | 4261-Control valves | D1-Forced - Immediate | 100-Fossil-Steam
4261 | Control valves | Steam Turbine | Valves | D2 | Forced - Delayed | 2013 | Coal | CC | 100 | Fossil-Steam | RFC | Off-Peak | 96.0399 | 117.6 | 1 | 1 | 4261-Control valves | D2-Forced - Delayed | 100-Fossil-Steam
4261 | Control valves | Steam Turbine | Valves | D2 | Forced - Delayed | 2013 | Coal | CC | 100 | Fossil-Steam | RFC | Summer | 189.7 | 27.1 | 1 | 1 | 4261-Control valves | D2-Forced - Delayed | 100-Fossil-Steam
4261 | Control valves | Steam Turbine | Valves | D2 | Forced - Delayed | 2013 | Coal | CC | 100 | Fossil-Steam | TRE | Winter | 105.2333 | 77 | 1 | 1 | 4261-Control valves | D2-Forced - Delayed | 100-Fossil-Steam
4261 | Control valves | Steam Turbine | Valves | D2 | Forced - Delayed | 2013 | Coal | LI | 100 | Fossil-Steam | TRE | Summer | 27 | 9 | 1 | 1 | 4261-Control valves | D2-Forced - Delayed | 100-Fossil-Steam
4261 | Control valves | Steam Turbine | Valves | D2 | Forced - Delayed | 2013 | Coal | LI | 100 | Fossil-Steam | TRE | Summer | 167.5 | 10 | 1 | 1 | 4261-Control valves | D2-Forced - Delayed | 100-Fossil-Steam
4261 | Control valves | Steam Turbine | Valves | D2 | Forced - Delayed | 2013 | Coal | LI | 100 | Fossil-Steam | TRE | Summer | 247.5 | 10 | 1 | 1 | 4261-Control valves | D2-Forced - Delayed | 100-Fossil-Steam
4261 | Control valves | Steam Turbine | Valves | D3 | Forced - Postponed | 2013 | Coal | CC | 100 | Fossil-Steam | RFC | Off-Peak | 360 | 15 | 1 | 1 | 4261-Control valves | D3-Forced - Postponed | 100-Fossil-Steam
4261 | Control valves | Steam Turbine | Valves | U1 | Forced - Immediate | 2013 | Coal | CC | 100 | Fossil-Steam | WECC | Summer | 2522.6665 | 220 | 1 | 1 | 4261-Control valves | U1-Forced - Immediate | 100-Fossil-Steam
4261 | Control valves | Steam Turbine | Valves | U1 | Forced - Immediate | 2013 | Coal | CC | 100 | Fossil-Steam | SERC | Summer | 3420 | 380 | 1 | 1 | 4261-Control valves | U1-Forced - Immediate | 100-Fossil-Steam
4261 | Control valves | Steam Turbine | Valves | U1 | Forced - Immediate | 2013 | Coal | CC | 100 | Fossil-Steam | RFC | Summer | 8940.1661 | 790 | 1 | 1 | 4261-Control valves | U1-Forced - Immediate | 100-Fossil-Steam
4261 | Control valves | Steam Turbine | Valves | U1 | Forced - Immediate | 2013 | Coal | CC | 100 | Fossil-Steam | SERC | Summer | 68505.7328 | 812 | 1 | 1 | 4261-Control valves | U1-Forced - Immediate | 100-Fossil-Steam
4261 | Control valves | Steam Turbine | Valves | U1 | Forced - Immediate | 2013 | Gas | GG | 100 | Fossil-Steam | SERC | Off-Peak | 10208.333 | 500 | 1 | 1 | 4261-Control valves | U1-Forced - Immediate | 100-Fossil-Steam
4261 | Control valves | Steam Turbine | Valves | U1 | Forced - Immediate | 2013 | Gas | GG | 100 | Fossil-Steam | SERC | Summer | 17714.1 | 411 | 1 | 1 | 4261-Control valves | U1-Forced - Immediate | 100-Fossil-Steam
4261 | Control valves | Steam Turbine | Valves | U1 | Forced - Immediate | 2013 | Other | BM | 100 | Fossil-Steam | WECC | Off-Peak | 18 | 45 | 1 | 1 | 4261-Control valves | U1-Forced - Immediate | 100-Fossil-Steam
4261 | Control valves | Steam Turbine | Valves | U1 | Forced - Immediate | 2013 | Other | WD | 100 | Fossil-Steam | NPCC | Winter | 180.9333 | 23.6 | 1 | 1 | 4261-Control valves | U1-Forced - Immediate | 100-Fossil-Steam
4261 | Control valves | Steam Turbine | Valves | U2 | Forced - Delayed | 2013 | Gas | GG | 100 | Fossil-Steam | MRO | Off-Peak | 14242.3 | 146 | 1 | 1 | 4261-Control valves | U2-Forced - Delayed | 100-Fossil-Steam
4261 | Control valves | Steam Turbine | Valves | D1 | Forced - Immediate | 2013 | Coal | CC | 100 | Fossil-Steam | WECC | Off-Peak | 2.1333 | 8 | 1 | 1 | 4261-Control valves | D1-Forced - Immediate | 100-Fossil-Steam
4261 | Control valves | Steam Turbine | Valves | D1 | Forced - Immediate | 2013 | Coal | CC | 100 | Fossil-Steam | NPCC | Off-Peak | 16.2916 | 39.1 | 1 | 1 | 4261-Control valves | D1-Forced - Immediate | 100-Fossil-Steam
4261 | Control valves | Steam Turbine | Valves | D1 | Forced - Immediate | 2013 | Coal | CC | 100 | Fossil-Steam | WECC | Off-Peak | 16.3167 | 11 | 1 | 1 | 4261-Control valves | D1-Forced - Immediate | 100-Fossil-Steam
4261 | Control valves | Steam Turbine | Valves | D1 | Forced - Immediate | 2013 | Coal | CC | 100 | Fossil-Steam | SERC | Off-Peak | 18.75 | 9 | 1 | 1 | 4261-Control valves | D1-Forced - Immediate | 100-Fossil-Steam
4261 | Control valves | Steam Turbine | Valves | D1 | Forced - Immediate | 2013 | Coal | CC | 100 | Fossil-Steam | WECC | Off-Peak | 18.75 | 15 | 1 | 1 | 4261-Control valves | D1-Forced - Immediate | 100-Fossil-Steam
4261 | Control valves | Steam Turbine | Valves | D1 | Forced - Immediate | 2013 | Coal | CC | 100 | Fossil-Steam | SERC | Off-Peak | 27.6 | 9 | 1 | 1 | 4261-Control valves | D1-Forced - Immediate | 100-Fossil-Steam
4261 | Control valves | Steam Turbine | Valves | D1 | Forced - Immediate | 2013 | Coal | CC | 100 | Fossil-Steam | WECC | Off-Peak | 29.6 | 16 | 1 | 1 | 4261-Control valves | D1-Forced - Immediate | 100-Fossil-Steam
4261 | Control valves | Steam Turbine | Valves | D1 | Forced - Immediate | 2013 | Coal | CC | 100 | Fossil-Steam | WECC | Off-Peak | 36 | 12 | 2 | 2 | 4261-Control valves | D1-Forced - Immediate | 100-Fossil-Steam
4261 | Control valves | Steam Turbine | Valves | D1 | Forced - Immediate | 2013 | Coal | CC | 100 | Fossil-Steam | WECC | Off-Peak | 43 | 15 | 1 | 1 | 4261-Control valves | D1-Forced - Immediate | 100-Fossil-Steam
4261 | Control valves | Steam Turbine | Valves | D1 | Forced - Immediate | 2013 | Coal | CC | 100 | Fossil-Steam | SERC | Off-Peak | 53.2 | 14 | 1 | 1 | 4261-Control valves | D1-Forced - Immediate | 100-Fossil-Steam
4261 | Control valves | Steam Turbine | Valves | D1 | Forced - Immediate | 2013 | Coal | CC | 100 | Fossil-Steam | WECC | Off-Peak | 88.4 | 8 | 1 | 1 | 4261-Control valves | D1-Forced - Immediate | 100-Fossil-Steam
4261 | Control valves | Steam Turbine | Valves | D1 | Forced - Immediate | 2013 | Coal | CC | 100 | Fossil-Steam | SERC | Off-Peak | 107.8 | 14 | 1 | 1 | 4261-Control valves | D1-Forced - Immediate | 100-Fossil-Steam
4261 | Control valves | Steam Turbine | Valves | D1 | Forced - Immediate | 2013 | Coal | CC | 100 | Fossil-Steam | WECC | Off-Peak | 114 | 6 | 1 | 1 | 4261-Control valves | D1-Forced - Immediate | 100-Fossil-Steam
4261 | Control valves | Steam Turbine | Valves | D1 | Forced - Immediate | 2013 | Coal | CC | 100 | Fossil-Steam | WECC | Off-Peak | 139.9667 | 17 | 1 | 1 | 4261-Control valves | D1-Forced - Immediate | 100-Fossil-Steam
4261 | Control valves | Steam Turbine | Valves | D1 | Forced - Immediate | 2013 | Coal | CC | 100 | Fossil-Steam | WECC | Off-Peak | 153.1667 | 10 | 1 | 1 | 4261-Control valves | D1-Forced - Immediate | 100-Fossil-Steam
4261 | Control valves | Steam Turbine | Valves | D1 | Forced - Immediate | 2013 | Coal | CC | 100 | Fossil-Steam | RFC | Off-Peak | 158.7 | 69 | 1 | 1 | 4261-Control valves | D1-Forced - Immediate | 100-Fossil-Steam
4261 | Control valves | Steam Turbine | Valves | D1 | Forced - Immediate | 2013 | Coal | CC | 100 | Fossil-Steam | WECC | Off-Peak | 192 | 16 | 1 | 1 | 4261-Control valves | D1-Forced - Immediate | 100-Fossil-Steam
4261 | Control valves | Steam Turbine | Valves | D1 | Forced - Immediate | 2013 | Coal | CC | 100 | Fossil-Steam | WECC | Off-Peak | 322.5333 | 59 | 1 | 1 | 4261-Control valves | D1-Forced - Immediate | 100-Fossil-Steam
4261 | Control valves | Steam Turbine | Valves | D1 | Forced - Immediate | 2013 | Coal | CC | 100 | Fossil-Steam | RFC | Off-Peak | 345 | 15 | 1 | 1 | 4261-Control valves | D1-Forced - Immediate | 100-Fossil-Steam
4261 | Control valves | Steam Turbine | Valves | D1 | Forced - Immediate | 2013 | Coal | CC | 100 | Fossil-Steam | WECC | Off-Peak | 392 | 14 | 1 | 1 | 4261-Control valves | D1-Forced - Immediate | 100-Fossil-Steam
4261 | Control valves | Steam Turbine | Valves | D1 | Forced - Immediate | 2013 | Coal | CC | 100 | Fossil-Steam | RFC | Off-Peak | 572.4999 | 150 | 1 | 1 | 4261-Control valves | D1-Forced - Immediate | 100-Fossil-Steam
4261 | Control valves | Steam Turbine | Valves | D1 | Forced - Immediate | 2013 | Coal | CC | 100 | Fossil-Steam | WECC | Off-Peak | 756.6 | 36 | 1 | 1 | 4261-Control valves | D1-Forced - Immediate | 100-Fossil-Steam
4261 | Control valves | Steam Turbine | Valves | D1 | Forced - Immediate | 2013 | Coal | CC | 100 | Fossil-Steam | MRO | Off-Peak | 861.3333 | 160 | 1 | 1 | 4261-Control valves | D1-Forced - Immediate | 100-Fossil-Steam
4261 | Control valves | Steam Turbine | Valves | D1 | Forced - Immediate | 2013 | Coal | CC | 100 | Fossil-Steam | WECC | Off-Peak | 6553.3333 | 20 | 1 | 1 | 4261-Control valves | D1-Forced - Immediate | 100-Fossil-Steam
4261 | Control valves | Steam Turbine | Valves | D1 | Forced - Immediate | 2013 | Coal | CC | 100 | Fossil-Steam | WECC | Summer | 1.0667 | 4 | 1 | 1 | 4261-Control valves | D1-Forced - Immediate | 100-Fossil-Steam
4261 | Control valves | Steam Turbine | Valves | D1 | Forced - Immediate | 2013 | Coal | CC | 100 | Fossil-Steam | SERC | Summer | 1.35 | 9 | 1 | 1 | 4261-Control valves | D1-Forced - Immediate | 100-Fossil-Steam
4261 | Control valves | Steam Turbine | Valves | D1 | Forced - Immediate | 2013 | Coal | CC | 100 | Fossil-Steam | WECC | Summer | 8.8333 | 2 | 1 | 1 | 4261-Control valves | D1-Forced - Immediate | 100-Fossil-Steam
4261 | Control valves | Steam Turbine | Valves | D1 | Forced - Immediate | 2013 | Coal | CC | 100 | Fossil-Steam | SERC | Summer | 11 | 10 | 1 | 1 | 4261-Control valves | D1-Forced - Immediate | 100-Fossil-Steam
4261 | Control valves | Steam Turbine | Valves | D1 | Forced - Immediate | 2013 | Coal | CC | 100 | Fossil-Steam | SERC | Summer | 14.9833 | 29 | 1 | 1 | 4261-Control valves | D1-Forced - Immediate | 100-Fossil-Steam
4261 | Control valves | Steam Turbine | Valves | D1 | Forced - Immediate | 2013 | Coal | CC | 100 | Fossil-Steam | RFC | Summer | 15.3 | 6 | 1 | 1 | 4261-Control valves | D1-Forced - Immediate | 100-Fossil-Steam
4261 | Control valves | Steam Turbine | Valves | D1 | Forced - Immediate | 2013 | Coal | CC | 100 | Fossil-Steam | NPCC | Summer | 17.3025 | 69.21 | 1 | 1 | 4261-Control valves | D1-Forced - Immediate | 100-Fossil-Steam
4261 | Control valves | Steam Turbine | Valves | D1 | Forced - Immediate | 2013 | Coal | CC | 100 | Fossil-Steam | RFC | Summer | 59.85 | 133 | 1 | 1 | 4261-Control valves | D1-Forced - Immediate | 100-Fossil-Steam
4261 | Control valves | Steam Turbine | Valves | D1 | Forced - Immediate | 2013 | Coal | CC | 100 | Fossil-Steam | RFC | Summer | 93.3333 | 14 | 1 | 1 | 4261-Control valves | D1-Forced - Immediate | 100-Fossil-Steam
4261 | Control valves | Steam Turbine | Valves | D1 | Forced - Immediate | 2013 | Coal | CC | 100 | Fossil-Steam | MRO | Summer | 99.0833 | 205 | 1 | 1 | 4261-Control valves | D1-Forced - Immediate | 100-Fossil-Steam
4261 | Control valves | Steam Turbine | Valves | D1 | Forced - Immediate | 2013 | Coal | CC | 100 | Fossil-Steam | WECC | Summer | 190.95 | 67 | 1 | 1 | 4261-Control valves | D1-Forced - Immediate | 100-Fossil-Steam
4261 | Control valves | Steam Turbine | Valves | D1 | Forced - Immediate | 2013 | Coal | CC | 100 | Fossil-Steam | RFC | Summer | 263.3332 | 200 | 1 | 1 | 4261-Control valves | D1-Forced - Immediate | 100-Fossil-Steam
4261 | Control valves | Steam Turbine | Valves | D1 | Forced - Immediate | 2013 | Coal | CC | 100 | Fossil-Steam | SERC | Summer | 319.9667 | 29 | 1 | 1 | 4261-Control valves | D1-Forced - Immediate | 100-Fossil-Steam
4261 | Control valves | Steam Turbine | Valves | D1 | Forced - Immediate | 2013 | Coal | CC | 100 | Fossil-Steam | RFC | Summer | 325.3333 | 122 | 1 | 1 | 4261-Control valves | D1-Forced - Immediate | 100-Fossil-Steam
4261 | Control valves | Steam Turbine | Valves | D1 | Forced - Immediate | 2013 | Coal | CC | 100 | Fossil-Steam | TRE | Summer | 375.335 | 27.7 | 1 | 1 | 4261-Control valves | D1-Forced - Immediate | 100-Fossil-Steam
4261 | Control valves | Steam Turbine | Valves | D1 | Forced - Immediate | 2013 | Coal | CC | 100 | Fossil-Steam | WECC | Summer | 509.3 | 33 | 1 | 1 | 4261-Control valves | D1-Forced - Immediate | 100-Fossil-Steam
4261 | Control valves | Steam Turbine | Valves | D1 | Forced - Immediate | 2013 | Coal | CC | 100 | Fossil-Steam | MRO | Summer | 576 | 72 | 1 | 1 | 4261-Control valves | D1-Forced - Immediate | 100-Fossil-Steam
4261 | Control valves | Steam Turbine | Valves | D1 | Forced - Immediate | 2013 | Coal | CC | 100 | Fossil-Steam | MRO | Summer | 627.0833 | 125 | 1 | 1 | 4261-Control valves | D1-Forced - Immediate | 100-Fossil-Steam
4261 | Control valves | Steam Turbine | Valves | D1 | Forced - Immediate | 2013 | Coal | CC | 100 | Fossil-Steam | RFC | Summer | 677.4667 | 8 | 1 | 1 | 4261-Control valves | D1-Forced - Immediate | 100-Fossil-Steam
4261 | Control valves | Steam Turbine | Valves | D1 | Forced - Immediate | 2013 | Coal | CC | 100 | Fossil-Steam | WECC | Winter | 4.6667 | 5 | 1 | 1 | 4261-Control valves | D1-Forced - Immediate | 100-Fossil-Steam
4261 | Control valves | Steam Turbine | Valves | D1 | Forced - Immediate | 2013 | Coal | CC | 100 | Fossil-Steam | WECC | Winter | 10.1667 | 10 | 1 | 1 | 4261-Control valves | D1-Forced - Immediate | 100-Fossil-Steam
4261 | Control valves | Steam Turbine | Valves | D1 | Forced - Immediate | 2013 | Coal | CC | 100 | Fossil-Steam | WECC | Winter | 12.8 | 12 | 1 | 1 | 4261-Control valves | D1-Forced - Immediate | 100-Fossil-Steam
4261 | Control valves | Steam Turbine | Valves | D1 | Forced - Immediate | 2013 | Coal | CC | 100 | Fossil-Steam | WECC | Winter | 14 | 5 | 1 | 1 | 4261-Control valves | D1-Forced - Immediate | 100-Fossil-Steam
4261 | Control valves | Steam Turbine | Valves | D1 | Forced - Immediate | 2013 | Coal | CC | 100 | Fossil-Steam | RFC | Winter | 18 | 9 | 1 | 1 | 4261-Control valves | D1-Forced - Immediate | 100-Fossil-Steam
4261 | Control valves | Steam Turbine | Valves | D1 | Forced - Immediate | 2013 | Coal | CC | 100 | Fossil-Steam | WECC | Winter | 20.6 | 4 | 1 | 1 | 4261-Control valves | D1-Forced - Immediate | 100-Fossil-Steam
4261 | Control valves | Steam Turbine | Valves | D1 | Forced - Immediate | 2013 | Coal | CC | 100 | Fossil-Steam | WECC | Winter | 21.3333 | 4 | 1 | 1 | 4261-Control valves | D1-Forced - Immediate | 100-Fossil-Steam
4261 | Control valves | Steam Turbine | Valves | D1 | Forced - Immediate | 2013 | Coal | CC | 100 | Fossil-Steam | WECC | Winter | 48.4 | 6 | 1 | 1 | 4261-Control valves | D1-Forced - Immediate | 100-Fossil-Steam
4261 | Control valves | Steam Turbine | Valves | D1 | Forced - Immediate | 2013 | Coal | CC | 100 | Fossil-Steam | MRO | Winter | 88.0331 | 278 | 1 | 1 | 4261-Control valves | D1-Forced - Immediate | 100-Fossil-Steam
4261 | Control valves | Steam Turbine | Valves | D1 | Forced - Immediate | 2013 | Coal | CC | 100 | Fossil-Steam | RFC | Winter | 146 | 24 | 1 | 1 | 4261-Control valves | D1-Forced - Immediate | 100-Fossil-Steam
4261 | Control valves | Steam Turbine | Valves | D1 | Forced - Immediate | 2013 | Coal | CC | 100 | Fossil-Steam | SERC | Winter | 1200 | 400 | 1 | 1 | 4261-Control valves | D1-Forced - Immediate | 100-Fossil-Steam
4261 | Control valves | Steam Turbine | Valves | D1 | Forced - Immediate | 2013 | Coal | CC | 100 | Fossil-Steam | WECC | Winter | 13904 | 20 | 1 | 1 | 4261-Control valves | D1-Forced - Immediate | 100-Fossil-Steam
4261 | Control valves | Steam Turbine | Valves | D1 | Forced - Immediate | 2013 | Coal | LI | 100 | Fossil-Steam | MRO | Winter | 83305.6167 | 23 | 1 | 1 | 4261-Control valves | D1-Forced - Immediate | 100-Fossil-Steam
4261 | Control valves | Steam Turbine | Valves | D1 | Forced - Immediate | 2013 | Gas | GG | 100 | Fossil-Steam | MRO | Off-Peak | 281.5166 | 133 | 1 | 1 | 4261-Control valves | D1-Forced - Immediate | 100-Fossil-Steam
4261 | Control valves | Steam Turbine | Valves | D1 | Forced - Immediate | 2013 | Gas | GG | 100 | Fossil-Steam | SERC | Off-Peak | 35084.55 | 201 | 1 | 1 | 4261-Control valves | D1-Forced - Immediate | 100-Fossil-Steam
4261 | Control valves | Steam Turbine | Valves | D1 | Forced - Immediate | 2013 | Gas | GG | 100 | Fossil-Steam | WECC | Summer | 576.25 | 75 | 1 | 1 | 4261-Control valves | D1-Forced - Immediate | 100-Fossil-Steam
4261 | Control valves | Steam Turbine | Valves | D1 | Forced - Immediate | 2013 | Gas | GG | 100 | Fossil-Steam | SERC | Winter | 15160 | 40 | 1 | 1 | 4261-Control valves | D1-Forced - Immediate | 100-Fossil-Steam
4261 | Control valves | Steam Turbine | Valves | D2 | Forced - Delayed | 2013 | Coal | CC | 100 | Fossil-Steam | RFC | Summer | 1563.75 | 9 | 1 | 1 | 4261-Control valves | D2-Forced - Delayed | 100-Fossil-Steam
4261 | Control valves | Steam Turbine | Valves | D2 | Forced - Delayed | 2013 | Coal | CC | 100 | Fossil-Steam | WECC | Winter | 77.4 | 6 | 1 | 1 | 4261-Control valves | D2-Forced - Delayed | 100-Fossil-Steam
4261 | Control valves | Steam Turbine | Valves | D2 | Forced - Delayed | 2013 | Coal | LI | 100 | Fossil-Steam | TRE | Summer | 23.2333 | 17 | 1 | 1 | 4261-Control valves | D2-Forced - Delayed | 100-Fossil-Steam
4261 | Control valves | Steam Turbine | Valves | D2 | Forced - Delayed | 2013 | Coal | LI | 100 | Fossil-Steam | TRE | Summer | 175 | 10 | 1 | 1 | 4261-Control valves | D2-Forced - Delayed | 100-Fossil-Steam
4261 | Control valves | Steam Turbine | Valves | D2 | Forced - Delayed | 2013 | Coal | LI | 100 | Fossil-Steam | TRE | Summer | 195 | 12 | 1 | 1 | 4261-Control valves | D2-Forced - Delayed | 100-Fossil-Steam
4261 | Control valves | Steam Turbine | Valves | SF | Startup Failure | 2013 | Waste Heat | WH | 100 | Fossil-Steam | SERC | Summer | 118.4517 | 49.7 | 1 | 1 | 4261-Control valves | SF-Startup Failure | 100-Fossil-Steam
4261 | Control valves | Steam Turbine | Valves | U1 | Forced - Immediate | 2013 | Coal | CC | 100 | Fossil-Steam | MRO | Summer | 2640.1663 | 511 | 1 | 1 | 4261-Control valves | U1-Forced - Immediate | 100-Fossil-Steam
4261 | Control valves | Steam Turbine | Valves | U1 | Forced - Immediate | 2013 | Coal | CC | 100 | Fossil-Steam | RFC | Summer | 3975.8329 | 650 | 1 | 1 | 4261-Control valves | U1-Forced - Immediate | 100-Fossil-Steam
4261 | Control valves | Steam Turbine | Valves | U1 | Forced - Immediate | 2013 | Coal | CC | 100 | Fossil-Steam | RFC | Summer | 46737 | 577 | 1 | 1 | 4261-Control valves | U1-Forced - Immediate | 100-Fossil-Steam
4261 | Control valves | Steam Turbine | Valves | U1 | Forced - Immediate | 2013 | Coal | CC | 100 | Fossil-Steam | MRO | Winter | 241.3333 | 80 | 1 | 1 | 4261-Control valves | U1-Forced - Immediate | 100-Fossil-Steam
4261 | Control valves | Steam Turbine | Valves | U1 | Forced - Immediate | 2013 | Coal | CC | 100 | Fossil-Steam | MRO | Winter | 58207.6665 | 524 | 1 | 1 | 4261-Control valves | U1-Forced - Immediate | 100-Fossil-Steam
4261 | Control valves | Steam Turbine | Valves | U1 | Forced - Immediate | 2013 | Gas | GG | 100 | Fossil-Steam | WECC | Off-Peak | 1371.5828 | 755 | 1 | 1 | 4261-Control valves | U1-Forced - Immediate | 100-Fossil-Steam
4261 | Control valves | Steam Turbine | Valves | U1 | Forced - Immediate | 2013 | Gas | GG | 100 | Fossil-Steam | TRE | Summer | 405.9997 | 420 | 1 | 1 | 4261-Control valves | U1-Forced - Immediate | 100-Fossil-Steam
4261 | Control valves | Steam Turbine | Valves | U2 | Forced - Delayed | 2013 | Coal | CC | 100 | Fossil-Steam | SERC | Summer | 108349.9997 | 825 | 1 | 1 | 4261-Control valves | U2-Forced - Delayed | 100-Fossil-Steam
4261 | Control valves | Steam Turbine | Valves | D1 | Forced - Immediate | 2013 | Coal | CC | 100 | Fossil-Steam | SERC | Off-Peak | 2.55 | 9 | 1 | 1 | 4261-Control valves | D1-Forced - Immediate | 100-Fossil-Steam
4261 | Control valves | Steam Turbine | Valves | D1 | Forced - Immediate | 2013 | Coal | CC | 100 | Fossil-Steam | WECC | Off-Peak | 9 | 9 | 1 | 1 | 4261-Control valves | D1-Forced - Immediate | 100-Fossil-Steam
4261 | Control valves | Steam Turbine | Valves | D1 | Forced - Immediate | 2013 | Coal | CC | 100 | Fossil-Steam | WECC | Off-Peak | 9.25 | 5 | 1 | 1 | 4261-Control valves | D1-Forced - Immediate | 100-Fossil-Steam
4261 | Control valves | Steam Turbine | Valves | D1 | Forced - Immediate | 2013 | Coal | CC | 100 | Fossil-Steam | WECC | Off-Peak | 9.3333 | 5 | 1 | 1 | 4261-Control valves | D1-Forced - Immediate | 100-Fossil-Steam
4261 | Control valves | Steam Turbine | Valves | D1 | Forced - Immediate | 2013 | Coal | CC | 100 | Fossil-Steam | WECC | Off-Peak | 9.9667 | 26 | 1 | 1 | 4261-Control valves | D1-Forced - Immediate | 100-Fossil-Steam
4261 | Control valves | Steam Turbine | Valves | D1 | Forced - Immediate | 2013 | Coal | CC | 100 | Fossil-Steam | SERC | Off-Peak | 11.7 | 9 | 1 | 1 | 4261-Control valves | D1-Forced - Immediate | 100-Fossil-Steam
4261 | Control valves | Steam Turbine | Valves | D1 | Forced - Immediate | 2013 | Coal | CC | 100 | Fossil-Steam | WECC | Off-Peak | 16 | 8 | 1 | 1 | 4261-Control valves | D1-Forced - Immediate | 100-Fossil-Steam
4261 | Control valves | Steam Turbine | Valves | D1 | Forced - Immediate | 2013 | Coal | CC | 100 | Fossil-Steam | WECC | Off-Peak | 18 | 12 | 1 | 1 | 4261-Control valves | D1-Forced - Immediate | 100-Fossil-Steam
4261 | Control valves | Steam Turbine | Valves | D1 | Forced - Immediate | 2013 | Coal | CC | 100 | Fossil-Steam | WECC | Off-Peak | 25.6667 | 14 | 1 | 1 | 4261-Control valves | D1-Forced - Immediate | 100-Fossil-Steam
4261 | Control valves | Steam Turbine | Valves | D1 | Forced - Immediate | 2013 | Coal | CC | 100 | Fossil-Steam | WECC | Off-Peak | 26.95 | 11 | 1 | 1 | 4261-Control valves | D1-Forced - Immediate | 100-Fossil-Steam
4261 | Control valves | Steam Turbine | Valves | D1 | Forced - Immediate | 2013 | Coal | CC | 100 | Fossil-Steam | WECC | Off-Peak | 29.2833 | 7 | 1 | 1 | 4261-Control valves | D1-Forced - Immediate | 100-Fossil-Steam
4261 | Control valves | Steam Turbine | Valves | D1 | Forced - Immediate | 2013 | Coal | CC | 100 | Fossil-Steam | SERC | Off-Peak | 39.3333 | 40 | 1 | 1 | 4261-Control valves | D1-Forced - Immediate | 100-Fossil-Steam
4261 | Control valves | Steam Turbine | Valves | D1 | Forced - Immediate | 2013 | Coal | CC | 100 | Fossil-Steam | WECC | Off-Peak | 49 | 3 | 1 | 1 | 4261-Control valves | D1-Forced - Immediate | 100-Fossil-Steam
4261 | Control valves | Steam Turbine | Valves | D1 | Forced - Immediate | 2013 | Coal | CC | 100 | Fossil-Steam | WECC | Off-Peak | 49 | 14 | 1 | 1 | 4261-Control valves | D1-Forced - Immediate | 100-Fossil-Steam
4261 | Control valves | Steam Turbine | Valves | D1 | Forced - Immediate | 2013 | Coal | CC | 100 | Fossil-Steam | RFC | Off-Peak | 53.3333 | 100 | 1 | 1 | 4261-Control valves | D1-Forced - Immediate | 100-Fossil-Steam
4261 | Control valves | Steam Turbine | Valves | D1 | Forced - Immediate | 2013 | Coal | CC | 100 | Fossil-Steam | WECC | Off-Peak | 57 | 6 | 1 | 1 | 4261-Control valves | D1-Forced - Immediate | 100-Fossil-Steam
4261 | Control valves | Steam Turbine | Valves | D1 | Forced - Immediate | 2013 | Coal | CC | 100 | Fossil-Steam | WECC | Off-Peak | 96 | 16 | 1 | 1 | 4261-Control valves | D1-Forced - Immediate | 100-Fossil-Steam
4261 | Control valves | Steam Turbine | Valves | D1 | Forced - Immediate | 2013 | Coal | CC | 100 | Fossil-Steam | WECC | Off-Peak | 101.75 | 11 | 1 | 1 | 4261-Control valves | D1-Forced - Immediate | 100-Fossil-Steam
4261 | Control valves | Steam Turbine | Valves | D1 | Forced - Immediate | 2013 | Coal | CC | 100 | Fossil-Steam | RFC | Off-Peak | 116 | 10 | 1 | 1 | 4261-Control valves | D1-Forced - Immediate | 100-Fossil-Steam
4261 | Control valves | Steam Turbine | Valves | D1 | Forced - Immediate | 2013 | Coal | CC | 100 | Fossil-Steam | MRO | Off-Peak | 144 | 60 | 1 | 1 | 4261-Control valves | D1-Forced - Immediate | 100-Fossil-Steam
4261 | Control valves | Steam Turbine | Valves | D1 | Forced - Immediate | 2013 | Coal | CC | 100 | Fossil-Steam | WECC | Off-Peak | 236.6 | 21 | 1 | 1 | 4261-Control valves | D1-Forced - Immediate | 100-Fossil-Steam
4261 | Control valves | Steam Turbine | Valves | D1 | Forced - Immediate | 2013 | Coal | CC | 100 | Fossil-Steam | RFC | Off-Peak | 237.3333 | 4 | 1 | 1 | 4261-Control valves | D1-Forced - Immediate | 100-Fossil-Steam
4261 | Control valves | Steam Turbine | Valves | D1 | Forced - Immediate | 2013 | Coal | CC | 100 | Fossil-Steam | RFC | Off-Peak | 262.1667 | 11 | 1 | 1 | 4261-Control valves | D1-Forced - Immediate | 100-Fossil-Steam
4261 | Control valves | Steam Turbine | Valves | D1 | Forced - Immediate | 2013 | Coal | CC | 100 | Fossil-Steam | WECC | Off-Peak | 333 | 9 | 1 | 1 | 4261-Control valves | D1-Forced - Immediate | 100-Fossil-Steam
4261 | Control valves | Steam Turbine | Valves | D1 | Forced - Immediate | 2013 | Coal | CC | 100 | Fossil-Steam | WECC | Off-Peak | 364.8333 | 11 | 1 | 1 | 4261-Control valves | D1-Forced - Immediate | 100-Fossil-Steam
4261 | Control valves | Steam Turbine | Valves | D1 | Forced - Immediate | 2013 | Coal | CC | 100 | Fossil-Steam | SERC | Summer | 1.5 | 9 | 1 | 1 | 4261-Control valves | D1-Forced - Immediate | 100-Fossil-Steam
4261 | Control valves | Steam Turbine | Valves | D1 | Forced - Immediate | 2013 | Coal | CC | 100 | Fossil-Steam | SERC | Summer | 5.0667 | 4 | 1 | 1 | 4261-Control valves | D1-Forced - Immediate | 100-Fossil-Steam
4261 | Control valves | Steam Turbine | Valves | D1 | Forced - Immediate | 2013 | Coal | CC | 100 | Fossil-Steam | SERC | Summer | 11.9 | 34 | 1 | 1 | 4261-Control valves | D1-Forced - Immediate | 100-Fossil-Steam
4261 | Control valves | Steam Turbine | Valves | D1 | Forced - Immediate | 2013 | Coal | CC | 100 | Fossil-Steam | SERC | Summer | 66 | 9 | 1 | 1 | 4261-Control valves | D1-Forced - Immediate | 100-Fossil-Steam
4261 | Control valves | Steam Turbine | Valves | D1 | Forced - Immediate | 2013 | Coal | CC | 100 | Fossil-Steam | WECC | Summer | 66.6667 | 50 | 1 | 1 | 4261-Control valves | D1-Forced - Immediate | 100-Fossil-Steam
4261 | Control valves | Steam Turbine | Valves | D1 | Forced - Immediate | 2013 | Coal | CC | 100 | Fossil-Steam | WECC | Summer | 76.2 | 12 | 1 | 1 | 4261-Control valves | D1-Forced - Immediate | 100-Fossil-Steam
4261 | Control valves | Steam Turbine | Valves | D1 | Forced - Immediate | 2013 | Coal | CC | 100 | Fossil-Steam | RFC | Summer | 89.076 | 4.68 | 1 | 1 | 4261-Control valves | D1-Forced - Immediate | 100-Fossil-Steam
4261 | Control valves | Steam Turbine | Valves | D1 | Forced - Immediate | 2013 | Coal | CC | 100 | Fossil-Steam | SERC | Summer | 95.25 | 15 | 1 | 1 | 4261-Control valves | D1-Forced - Immediate | 100-Fossil-Steam
4261 | Control valves | Steam Turbine | Valves | D1 | Forced - Immediate | 2013 | Coal | CC | 100 | Fossil-Steam | NPCC | Summer | 143.1833 | 30.25 | 1 | 1 | 4261-Control valves | D1-Forced - Immediate | 100-Fossil-Steam
4261 | Control valves | Steam Turbine | Valves | D1 | Forced - Immediate | 2013 | Coal | CC | 100 | Fossil-Steam | WECC | Summer | 160 | 20 | 1 | 1 | 4261-Control valves | D1-Forced - Immediate | 100-Fossil-Steam
4261 | Control valves | Steam Turbine | Valves | D1 | Forced - Immediate | 2013 | Coal | CC | 100 | Fossil-Steam | SERC | Summer | 232.4333 | 19 | 1 | 1 | 4261-Control valves | D1-Forced - Immediate | 100-Fossil-Steam
4261 | Control valves | Steam Turbine | Valves | D1 | Forced - Immediate | 2013 | Coal | CC | 100 | Fossil-Steam | WECC | Summer | 303.9167 | 35 | 1 | 1 | 4261-Control valves | D1-Forced - Immediate | 100-Fossil-Steam
4261 | Control valves | Steam Turbine | Valves | D1 | Forced - Immediate | 2013 | Coal | CC | 100 | Fossil-Steam | WECC | Summer | 336.0833 | 37 | 1 | 1 | 4261-Control valves | D1-Forced - Immediate | 100-Fossil-Steam
4261 | Control valves | Steam Turbine | Valves | D1 | Forced - Immediate | 2013 | Coal | CC | 100 | Fossil-Steam | WECC | Summer | 382.05 | 27 | 1 | 1 | 4261-Control valves | D1-Forced - Immediate | 100-Fossil-Steam
4261 | Control valves | Steam Turbine | Valves | D1 | Forced - Immediate | 2013 | Coal | CC | 100 | Fossil-Steam | WECC | Summer | 853.8333 | 94 | 1 | 1 | 4261-Control valves | D1-Forced - Immediate | 100-Fossil-Steam
4261 | Control valves | Steam Turbine | Valves | D1 | Forced - Immediate | 2013 | Coal | CC | 100 | Fossil-Steam | RFC | Summer | 1523.8333 | 10 | 1 | 1 | 4261-Control valves | D1-Forced - Immediate | 100-Fossil-Steam
4261 | Control valves | Steam Turbine | Valves | D1 | Forced - Immediate | 2013 | Coal | CC | 100 | Fossil-Steam | RFC | Summer | 15480 | 45 | 1 | 1 | 4261-Control valves | D1-Forced - Immediate | 100-Fossil-Steam
4261 | Control valves | Steam Turbine | Valves | D1 | Forced - Immediate | 2013 | Coal | CC | 100 | Fossil-Steam | TRE | Summer | 110785.5 | 105 | 1 | 1 | 4261-Control valves | D1-Forced - Immediate | 100-Fossil-Steam
4261 | Control valves | Steam Turbine | Valves | D1 | Forced - Immediate | 2013 | Coal | CC | 100 | Fossil-Steam | WECC | Winter | 10.8 | 6 | 1 | 1 | 4261-Control valves | D1-Forced - Immediate | 100-Fossil-Steam
4261 | Control valves | Steam Turbine | Valves | D1 | Forced - Immediate | 2013 | Coal | CC | 100 | Fossil-Steam | WECC | Winter | 15 | 15 | 1 | 2 | 4261-Control valves | D1-Forced - Immediate | 100-Fossil-Steam
4261 | Control valves | Steam Turbine | Valves | D1 | Forced - Immediate | 2013 | Coal | CC | 100 | Fossil-Steam | WECC | Winter | 25.4667 | 8 | 1 | 1 | 4261-Control valves | D1-Forced - Immediate | 100-Fossil-Steam
4261 | Control valves | Steam Turbine | Valves | D1 | Forced - Immediate | 2013 | Coal | CC | 100 | Fossil-Steam | WECC | Winter | 34.6667 | 8 | 1 | 1 | 4261-Control valves | D1-Forced - Immediate | 100-Fossil-Steam
4261 | Control valves | Steam Turbine | Valves | D1 | Forced - Immediate | 2013 | Coal | CC | 100 | Fossil-Steam | WECC | Winter | 36.5333 | 8 | 1 | 1 | 4261-Control valves | D1-Forced - Immediate | 100-Fossil-Steam
4261 | Control valves | Steam Turbine | Valves | D1 | Forced - Immediate | 2013 | Coal | CC | 100 | Fossil-Steam | WECC | Winter | 37.9167 | 5 | 1 | 1 | 4261-Control valves | D1-Forced - Immediate | 100-Fossil-Steam
4261 | Control valves | Steam Turbine | Valves | D1 | Forced - Immediate | 2013 | Coal | CC | 100 | Fossil-Steam | WECC | Winter | 58.75 | 15 | 1 | 1 | 4261-Control valves | D1-Forced - Immediate | 100-Fossil-Steam
4261 | Control valves | Steam Turbine | Valves | D1 | Forced - Immediate | 2013 | Coal | CC | 100 | Fossil-Steam | WECC | Winter | 61.3333 | 16 | 1 | 1 | 4261-Control valves | D1-Forced - Immediate | 100-Fossil-Steam
4261 | Control valves | Steam Turbine | Valves | D1 | Forced - Immediate | 2013 | Coal | CC | 100 | Fossil-Steam | RFC | Winter | 93.5 | 15 | 1 | 1 | 4261-Control valves | D1-Forced - Immediate | 100-Fossil-Steam
4261 | Control valves | Steam Turbine | Valves | D1 | Forced - Immediate | 2013 | Coal | CC | 100 | Fossil-Steam | WECC | Winter | 96 | 16 | 1 | 1 | 4261-Control valves | D1-Forced - Immediate | 100-Fossil-Steam
4261 | Control valves | Steam Turbine | Valves | D1 | Forced - Immediate | 2013 | Coal | CC | 100 | Fossil-Steam | WECC | Winter | 111.7333 | 16 | 1 | 1 | 4261-Control valves | D1-Forced - Immediate | 100-Fossil-Steam
4261 | Control valves | Steam Turbine | Valves | D1 | Forced - Immediate | 2013 | Coal | CC | 100 | Fossil-Steam | WECC | Winter | 131.5 | 3 | 1 | 1 | 4261-Control valves | D1-Forced - Immediate | 100-Fossil-Steam
4261 | Control valves | Steam Turbine | Valves | D1 | Forced - Immediate | 2013 | Coal | CC | 100 | Fossil-Steam | WECC | Winter | 133.5 | 18 | 1 | 1 | 4261-Control valves | D1-Forced - Immediate | 100-Fossil-Steam
4261 | Control valves | Steam Turbine | Valves | D1 | Forced - Immediate | 2013 | Coal | CC | 100 | Fossil-Steam | SERC | Winter | 16302.9997 | 420 | 1 | 1 | 4261-Control valves | D1-Forced - Immediate | 100-Fossil-Steam
4261 | Control valves | Steam Turbine | Valves | D1 | Forced - Immediate | 2013 | Gas | GG | 100 | Fossil-Steam | SERC | Off-Peak | 18386.5499 | 351 | 1 | 1 | 4261-Control valves | D1-Forced - Immediate | 100-Fossil-Steam
4261 | Control valves | Steam Turbine | Valves | D1 | Forced - Immediate | 2013 | Oil | DI | 100 | Fossil-Steam | SERC | Summer | 69.7667 | 23 | 1 | 1 | 4261-Control valves | D1-Forced - Immediate | 100-Fossil-Steam
4261 | Control valves | Steam Turbine | Valves | D1 | Forced - Immediate | 2013 | Other | WD | 100 | Fossil-Steam | NPCC | Winter | 15.7167 | 8.2 | 1 | 1 | 4261-Control valves | D1-Forced - Immediate | 100-Fossil-Steam
4261 | Control valves | Steam Turbine | Valves | SF | Startup Failure | 2013 | Gas | GG | 100 | Fossil-Steam | SERC | Winter | 269.5 | 154 | 1 | 1 | 4261-Control valves | SF-Startup Failure | 100-Fossil-Steam
4261 | Control valves | Steam Turbine | Valves | U1 | Forced - Immediate | 2013 | Coal | CC | 100 | Fossil-Steam | MRO | Off-Peak | 123.3333 | 100 | 1 | 1 | 4261-Control valves | U1-Forced - Immediate | 100-Fossil-Steam
4261 | Control valves | Steam Turbine | Valves | U1 | Forced - Immediate | 2013 | Coal | CC | 100 | Fossil-Steam | RFC | Summer | 2707.25 | 245 | 1 | 1 | 4261-Control valves | U1-Forced - Immediate | 100-Fossil-Steam
4261 | Control valves | Steam Turbine | Valves | U1 | Forced - Immediate | 2013 | Coal | CC | 100 | Fossil-Steam | MRO | Summer | 3661.829 | 63.39 | 1 | 1 | 4261-Control valves | U1-Forced - Immediate | 100-Fossil-Steam
4261 | Control valves | Steam Turbine | Valves | U1 | Forced - Immediate | 2013 | Coal | CC | 100 | Fossil-Steam | SERC | Summer | 28760.25 | 465 | 1 | 1 | 4261-Control valves | U1-Forced - Immediate | 100-Fossil-Steam
4261 | Control valves | Steam Turbine | Valves | U1 | Forced - Immediate | 2013 | Coal | CC | 100 | Fossil-Steam | SERC | Winter | 1397.8 | 482 | 1 | 1 | 4261-Control valves | U1-Forced - Immediate | 100-Fossil-Steam
4261 | Control valves | Steam Turbine | Valves | U1 | Forced - Immediate | 2013 | Gas | GG | 100 | Fossil-Steam | SERC | Off-Peak | 5300 | 500 | 1 | 1 | 4261-Control valves | U1-Forced - Immediate | 100-Fossil-Steam
4261 | Control valves | Steam Turbine | Valves | U1 | Forced - Immediate | 2013 | Gas | GG | 100 | Fossil-Steam | MRO | Off-Peak | 50004.4999 | 147 | 1 | 1 | 4261-Control valves | U1-Forced - Immediate | 100-Fossil-Steam
4261 | Control valves | Steam Turbine | Valves | U1 | Forced - Immediate | 2013 | Gas | GG | 100 | Fossil-Steam | WECC | Summer | 17845.75 | 57 | 1 | 1 | 4261-Control valves | U1-Forced - Immediate | 100-Fossil-Steam
4261 | Control valves | Steam Turbine | Valves | U1 | Forced - Immediate | 2013 | Other | WD | 100 | Fossil-Steam | NPCC | Winter | 55.0667 | 23.6 | 1 | 1 | 4261-Control valves | U1-Forced - Immediate | 100-Fossil-Steam
4261 | Control valves | Steam Turbine | Valves | U2 | Forced - Delayed | 2013 | Coal | CC | 100 | Fossil-Steam | MRO | Off-Peak | 748.3333 | 100 | 1 | 1 | 4261-Control valves | U2-Forced - Delayed | 100-Fossil-Steam
4261 | Control valves | Steam Turbine | Valves | U2 | Forced - Delayed | 2013 | Coal | CC | 100 | Fossil-Steam | RFC | Off-Peak | 20790 | 198 | 1 | 1 | 4261-Control valves | U2-Forced - Delayed | 100-Fossil-Steam
4261 | Control valves | Steam Turbine | Valves | U3 | Forced - Postponed | 2013 | Coal | CC | 100 | Fossil-Steam | WECC | Winter | 20344.9999 | 156 | 1 | 1 | 4261-Control valves | U3-Forced - Postponed | 100-Fossil-Steam
4261 | Control valves | Steam Turbine | Valves | D1 | Forced - Immediate | 2013 | Coal | CC | 100 | Fossil-Steam | WECC | Off-Peak | 1.9833 | 7 | 1 | 1 | 4261-Control valves | D1-Forced - Immediate | 100-Fossil-Steam
4261 | Control valves | Steam Turbine | Valves | D1 | Forced - Immediate | 2013 | Coal | CC | 100 | Fossil-Steam | SERC | Off-Peak | 3.45 | 9 | 1 | 1 | 4261-Control valves | D1-Forced - Immediate | 100-Fossil-Steam
4261 | Control valves | Steam Turbine | Valves | D1 | Forced - Immediate | 2013 | Coal | CC | 100 | Fossil-Steam | WECC | Off-Peak | 26 | 13 | 1 | 1 | 4261-Control valves | D1-Forced - Immediate | 100-Fossil-Steam
4261 | Control valves | Steam Turbine | Valves | D1 | Forced - Immediate | 2013 | Coal | CC | 100 | Fossil-Steam | WECC | Off-Peak | 26.8 | 12 | 1 | 1 | 4261-Control valves | D1-Forced - Immediate | 100-Fossil-Steam
4261 | Control valves | Steam Turbine | Valves | D1 | Forced - Immediate | 2013 | Coal | CC | 100 | Fossil-Steam | SERC | Off-Peak | 41.55 | 9 | 1 | 1 | 4261-Control valves | D1-Forced - Immediate | 100-Fossil-Steam
4261 | Control valves | Steam Turbine | Valves | D1 | Forced - Immediate | 2013 | Coal | CC | 100 | Fossil-Steam | WECC | Off-Peak | 48.2 | 12 | 1 | 1 | 4261-Control valves | D1-Forced - Immediate | 100-Fossil-Steam
4261 | Control valves | Steam Turbine | Valves | D1 | Forced - Immediate | 2013 | Coal | CC | 100 | Fossil-Steam | WECC | Off-Peak | 60 | 8 | 1 | 1 | 4261-Control valves | D1-Forced - Immediate | 100-Fossil-Steam
4261 | Control valves | Steam Turbine | Valves | D1 | Forced - Immediate | 2013 | Coal | CC | 100 | Fossil-Steam | WECC | Off-Peak | 144.5 | 17 | 1 | 1 | 4261-Control valves | D1-Forced - Immediate | 100-Fossil-Steam
4261 | Control valves | Steam Turbine | Valves | D1 | Forced - Immediate | 2013 | Coal | CC | 100 | Fossil-Steam | WECC | Off-Peak | 228.0667 | 11 | 1 | 1 | 4261-Control valves | D1-Forced - Immediate | 100-Fossil-Steam
4261 | Control valves | Steam Turbine | Valves | D1 | Forced - Immediate | 2013 | Coal | CC | 100 | Fossil-Steam | RFC | Off-Peak | 609.8616 | 132.1 | 1 | 1 | 4261-Control valves | D1-Forced - Immediate | 100-Fossil-Steam
4261 | Control valves | Steam Turbine | Valves | D1 | Forced - Immediate | 2013 | Coal | CC | 100 | Fossil-Steam | WECC | Off-Peak | 696.75 | 15 | 1 | 1 | 4261-Control valves | D1-Forced - Immediate | 100-Fossil-Steam
4261 | Control valves | Steam Turbine | Valves | D1 | Forced - Immediate | 2013 | Coal | CC | 100 | Fossil-Steam | RFC | Off-Peak | 923.3332 | 200 | 1 | 1 | 4261-Control valves | D1-Forced - Immediate | 100-Fossil-Steam
4261 | Control valves | Steam Turbine | Valves | D1 | Forced - Immediate | 2013 | Coal | CC | 100 | Fossil-Steam | WECC | Off-Peak | 955.2 | 8 | 1 | 1 | 4261-Control valves | D1-Forced - Immediate | 100-Fossil-Steam
4261 | Control valves | Steam Turbine | Valves | D1 | Forced - Immediate | 2013 | Coal | CC | 100 | Fossil-Steam | WECC | Off-Peak | 16487.0833 | 25 | 1 | 1 | 4261-Control valves | D1-Forced - Immediate | 100-Fossil-Steam
4261 | Control valves | Steam Turbine | Valves | D1 | Forced - Immediate | 2013 | Coal | CC | 100 | Fossil-Steam | SERC | Summer | 4.95 | 9 | 1 | 1 | 4261-Control valves | D1-Forced - Immediate | 100-Fossil-Steam
4261 | Control valves | Steam Turbine | Valves | D1 | Forced - Immediate | 2013 | Coal | CC | 100 | Fossil-Steam | SERC | Summer | 6.8333 | 10 | 1 | 1 | 4261-Control valves | D1-Forced - Immediate | 100-Fossil-Steam
4261 | Control valves | Steam Turbine | Valves | D1 | Forced - Immediate | 2013 | Coal | CC | 100 | Fossil-Steam | RFC | Summer | 9.3 | 6 | 1 | 1 | 4261-Control valves | D1-Forced - Immediate | 100-Fossil-Steam
4261 | Control valves | Steam Turbine | Valves | D1 | Forced - Immediate | 2013 | Coal | CC | 100 | Fossil-Steam | SERC | Summer | 19.3167 | 19 | 1 | 1 | 4261-Control valves | D1-Forced - Immediate | 100-Fossil-Steam
4261 | Control valves | Steam Turbine | Valves | D1 | Forced - Immediate | 2013 | Coal | CC | 100 | Fossil-Steam | SERC | Summer | 42.6 | 9 | 1 | 1 | 4261-Control valves | D1-Forced - Immediate | 100-Fossil-Steam
4261 | Control valves | Steam Turbine | Valves | D1 | Forced - Immediate | 2013 | Coal | CC | 100 | Fossil-Steam | SERC | Summer | 49.0833 | 19 | 1 | 1 | 4261-Control valves | D1-Forced - Immediate | 100-Fossil-Steam
4261 | Control valves | Steam Turbine | Valves | D1 | Forced - Immediate | 2013 | Coal | CC | 100 | Fossil-Steam | WECC | Summer | 110.9166 | 121 | 1 | 1 | 4261-Control valves | D1-Forced - Immediate | 100-Fossil-Steam
4261 | Control valves | Steam Turbine | Valves | D1 | Forced - Immediate | 2013 | Coal | CC | 100 | Fossil-Steam | RFC | Summer | 126 | 7 | 1 | 1 | 4261-Control valves | D1-Forced - Immediate | 100-Fossil-Steam
4261 | Control valves | Steam Turbine | Valves | D1 | Forced - Immediate | 2013 | Coal | CC | 100 | Fossil-Steam | SERC | Summer | 171.5833 | 29 | 1 | 1 | 4261-Control valves | D1-Forced - Immediate | 100-Fossil-Steam
4261 | Control valves | Steam Turbine | Valves | D1 | Forced - Immediate | 2013 | Coal | CC | 100 | Fossil-Steam | TRE | Summer | 180.31 | 14.6 | 1 | 1 | 4261-Control valves | D1-Forced - Immediate | 100-Fossil-Steam
4261 | Control valves | Steam Turbine | Valves | D1 | Forced - Immediate | 2013 | Coal | CC | 100 | Fossil-Steam | RFC | Summer | 200.8833 | 17 | 1 | 1 | 4261-Control valves | D1-Forced - Immediate | 100-Fossil-Steam
4261 | Control valves | Steam Turbine | Valves | D1 | Forced - Immediate | 2013 | Coal | CC | 100 | Fossil-Steam | TRE | Summer | 236.8333 | 14 | 1 | 1 | 4261-Control valves | D1-Forced - Immediate | 100-Fossil-Steam
4261 | Control valves | Steam Turbine | Valves | D1 | Forced - Immediate | 2013 | Coal | CC | 100 | Fossil-Steam | MRO | Summer | 251.3333 | 52 | 1 | 1 | 4261-Control valves | D1-Forced - Immediate | 100-Fossil-Steam
4261 | Control valves | Steam Turbine | Valves | D1 | Forced - Immediate | 2013 | Coal | CC | 100 | Fossil-Steam | WECC | Summer | 331.5 | 78 | 1 | 1 | 4261-Control valves | D1-Forced - Immediate | 100-Fossil-Steam
4261 | Control valves | Steam Turbine | Valves | D1 | Forced - Immediate | 2013 | Coal | CC | 100 | Fossil-Steam | RFC | Summer | 549.1167 | 47 | 1 | 1 | 4261-Control valves | D1-Forced - Immediate | 100-Fossil-Steam
4261 | Control valves | Steam Turbine | Valves | D1 | Forced - Immediate | 2013 | Coal | CC | 100 | Fossil-Steam | WECC | Summer | 577.3333 | 40 | 1 | 1 | 4261-Control valves | D1-Forced - Immediate | 100-Fossil-Steam
4261 | Control valves | Steam Turbine | Valves | D1 | Forced - Immediate | 2013 | Coal | CC | 100 | Fossil-Steam | RFC | Summer | 601.6 | 12 | 1 | 1 | 4261-Control valves | D1-Forced - Immediate | 100-Fossil-Steam
4261 | Control valves | Steam Turbine | Valves | D1 | Forced - Immediate | 2013 | Coal | CC | 100 | Fossil-Steam | WECC | Summer | 688.9999 | 156 | 1 | 1 | 4261-Control valves | D1-Forced - Immediate | 100-Fossil-Steam
4261 | Control valves | Steam Turbine | Valves | D1 | Forced - Immediate | 2013 | Coal | CC | 100 | Fossil-Steam | RFC | Summer | 23919.1333 | 22 | 1 | 1 | 4261-Control valves | D1-Forced - Immediate | 100-Fossil-Steam
4261 | Control valves | Steam Turbine | Valves | D1 | Forced - Immediate | 2013 | Coal | CC | 100 | Fossil-Steam | WECC | Winter | 17.4 | 6 | 1 | 1 | 4261-Control valves | D1-Forced - Immediate | 100-Fossil-Steam
4261 | Control valves | Steam Turbine | Valves | D1 | Forced - Immediate | 2013 | Coal | CC | 100 | Fossil-Steam | WECC | Winter | 20.1667 | 11 | 1 | 1 | 4261-Control valves | D1-Forced - Immediate | 100-Fossil-Steam
4261 | Control valves | Steam Turbine | Valves | D1 | Forced - Immediate | 2013 | Coal | CC | 100 | Fossil-Steam | WECC | Winter | 23.8333 | 13 | 1 | 1 | 4261-Control valves | D1-Forced - Immediate | 100-Fossil-Steam
4261 | Control valves | Steam Turbine | Valves | D1 | Forced - Immediate | 2013 | Coal | CC | 100 | Fossil-Steam | WECC | Winter | 28.2667 | 4 | 1 | 1 | 4261-Control valves | D1-Forced - Immediate | 100-Fossil-Steam
4261 | Control valves | Steam Turbine | Valves | D1 | Forced - Immediate | 2013 | Coal | CC | 100 | Fossil-Steam | WECC | Winter | 30.9167 | 5 | 1 | 1 | 4261-Control valves | D1-Forced - Immediate | 100-Fossil-Steam
4261 | Control valves | Steam Turbine | Valves | D1 | Forced - Immediate | 2013 | Coal | CC | 100 | Fossil-Steam | WECC | Winter | 31.0333 | 7 | 1 | 1 | 4261-Control valves | D1-Forced - Immediate | 100-Fossil-Steam
4261 | Control valves | Steam Turbine | Valves | D1 | Forced - Immediate | 2013 | Coal | CC | 100 | Fossil-Steam | WECC | Winter | 32 | 16 | 1 | 1 | 4261-Control valves | D1-Forced - Immediate | 100-Fossil-Steam
4261 | Control valves | Steam Turbine | Valves | D1 | Forced - Immediate | 2013 | Coal | CC | 100 | Fossil-Steam | WECC | Winter | 67.7333 | 4 | 1 | 1 | 4261-Control valves | D1-Forced - Immediate | 100-Fossil-Steam
4261 | Control valves | Steam Turbine | Valves | D1 | Forced - Immediate | 2013 | Coal | CC | 100 | Fossil-Steam | WECC | Winter | 70 | 12 | 1 | 1 | 4261-Control valves | D1-Forced - Immediate | 100-Fossil-Steam
4261 | Control valves | Steam Turbine | Valves | D1 | Forced - Immediate | 2013 | Coal | CC | 100 | Fossil-Steam | RFC | Winter | 76 | 16 | 1 | 1 | 4261-Control valves | D1-Forced - Immediate | 100-Fossil-Steam
4261 | Control valves | Steam Turbine | Valves | D1 | Forced - Immediate | 2013 | Coal | CC | 100 | Fossil-Steam | WECC | Winter | 138.3667 | 14 | 1 | 1 | 4261-Control valves | D1-Forced - Immediate | 100-Fossil-Steam
4261 | Control valves | Steam Turbine | Valves | D1 | Forced - Immediate | 2013 | Coal | CC | 100 | Fossil-Steam | MRO | Winter | 351.4499 | 191.7 | 1 | 1 | 4261-Control valves | D1-Forced - Immediate | 100-Fossil-Steam
4261 | Control valves | Steam Turbine | Valves | D1 | Forced - Immediate | 2013 | Coal | OS | 100 | Fossil-Steam | RFC | Off-Peak | 183.75 | 1 | 1 | 1 | 4261-Control valves | D1-Forced - Immediate | 100-Fossil-Steam
4261 | Control valves | Steam Turbine | Valves | D1 | Forced - Immediate | 2013 | Coal | OS | 100 | Fossil-Steam | RFC | Off-Peak | 327 | 3 | 1 | 1 | 4261-Control valves | D1-Forced - Immediate | 100-Fossil-Steam
4261 | Control valves | Steam Turbine | Valves | D1 | Forced - Immediate | 2013 | Gas | GG | 100 | Fossil-Steam | SERC | Off-Peak | 2351.7 | 351 | 1 | 1 | 4261-Control valves | D1-Forced - Immediate | 100-Fossil-Steam
4261 | Control valves | Steam Turbine | Valves | D1 | Forced - Immediate | 2013 | Gas | GG | 100 | Fossil-Steam | SERC | Off-Peak | 3409.0667 | 47 | 1 | 1 | 4261-Control valves | D1-Forced - Immediate | 100-Fossil-Steam
4261 | Control valves | Steam Turbine | Valves | D1 | Forced - Immediate | 2013 | Gas | GG | 100 | Fossil-Steam | SERC | Off-Peak | 3841.2666 | 314 | 1 | 1 | 4261-Control valves | D1-Forced - Immediate | 100-Fossil-Steam
4261 | Control valves | Steam Turbine | Valves | D1 | Forced - Immediate | 2013 | Gas | GG | 100 | Fossil-Steam | WECC | Off-Peak | 6545 | 595 | 1 | 1 | 4261-Control valves | D1-Forced - Immediate | 100-Fossil-Steam
4261 | Control valves | Steam Turbine | Valves | D1 | Forced - Immediate | 2013 | Gas | GG | 100 | Fossil-Steam | SERC | Off-Peak | 11101.8832 | 301 | 1 | 1 | 4261-Control valves | D1-Forced - Immediate | 100-Fossil-Steam
4261 | Control valves | Steam Turbine | Valves | D1 | Forced - Immediate | 2013 | Gas | GG | 100 | Fossil-Steam | SERC | Winter | 12717.5 | 50 | 1 | 1 | 4261-Control valves | D1-Forced - Immediate | 100-Fossil-Steam
4261 | Control valves | Steam Turbine | Valves | D1 | Forced - Immediate | 2013 | Oil | DI | 100 | Fossil-Steam | SERC | Summer | 21.45 | 13 | 1 | 1 | 4261-Control valves | D1-Forced - Immediate | 100-Fossil-Steam
4261 | Control valves | Steam Turbine | Valves | D1 | Forced - Immediate | 2013 | Oil | OO | 100 | Fossil-Steam | NPCC | Winter | 3588.26 | 192.4 | 1 | 1 | 4261-Control valves | D1-Forced - Immediate | 100-Fossil-Steam
4261 | Control valves | Steam Turbine | Valves | D1 | Forced - Immediate | 2013 | Other | WD | 100 | Fossil-Steam | NPCC | Winter | 1148.4 | 13.2 | 1 | 1 | 4261-Control valves | D1-Forced - Immediate | 100-Fossil-Steam
4261 | Control valves | Steam Turbine | Valves | D2 | Forced - Delayed | 2013 | Coal | CC | 100 | Fossil-Steam | RFC | Summer | 170.4 | 42.6 | 1 | 1 | 4261-Control valves | D2-Forced - Delayed | 100-Fossil-Steam
4261 | Control valves | Steam Turbine | Valves | D2 | Forced - Delayed | 2013 | Coal | CC | 100 | Fossil-Steam | RFC | Summer | 1935.25 | 5 | 1 | 1 | 4261-Control valves | D2-Forced - Delayed | 100-Fossil-Steam
4261 | Control valves | Steam Turbine | Valves | D2 | Forced - Delayed | 2013 | Coal | LI | 100 | Fossil-Steam | TRE | Summer | 60 | 10 | 1 | 2 | 4261-Control valves | D2-Forced - Delayed | 100-Fossil-Steam
4261 | Control valves | Steam Turbine | Valves | D2 | Forced - Delayed | 2013 | Coal | LI | 100 | Fossil-Steam | TRE | Summer | 92.5 | 10 | 1 | 1 | 4261-Control valves | D2-Forced - Delayed | 100-Fossil-Steam
4261 | Control valves | Steam Turbine | Valves | D2 | Forced - Delayed | 2013 | Coal | LI | 100 | Fossil-Steam | TRE | Summer | 117 | 12 | 1 | 1 | 4261-Control valves | D2-Forced - Delayed | 100-Fossil-Steam
4261 | Control valves | Steam Turbine | Valves | D2 | Forced - Delayed | 2013 | Coal | LI | 100 | Fossil-Steam | TRE | Summer | 132.5 | 10 | 1 | 1 | 4261-Control valves | D2-Forced - Delayed | 100-Fossil-Steam
4261 | Control valves | Steam Turbine | Valves | U1 | Forced - Immediate | 2013 | Coal | CC | 100 | Fossil-Steam | MRO | Off-Peak | 312.8667 | 38 | 1 | 1 | 4261-Control valves | U1-Forced - Immediate | 100-Fossil-Steam
4261 | Control valves | Steam Turbine | Valves | U1 | Forced - Immediate | 2013 | Coal | CC | 100 | Fossil-Steam | WECC | Off-Peak | 557.3333 | 80 | 1 | 1 | 4261-Control valves | U1-Forced - Immediate | 100-Fossil-Steam
4261 | Control valves | Steam Turbine | Valves | U1 | Forced - Immediate | 2013 | Coal | CC | 100 | Fossil-Steam | MRO | Summer | 458.15 | 51 | 1 | 1 | 4261-Control valves | U1-Forced - Immediate | 100-Fossil-Steam
4261 | Control valves | Steam Turbine | Valves | U1 | Forced - Immediate | 2013 | Coal | CC | 100 | Fossil-Steam | SERC | Winter | 501.1666 | 155 | 1 | 1 | 4261-Control valves | U1-Forced - Immediate | 100-Fossil-Steam
4261 | Control valves | Steam Turbine | Valves | U1 | Forced - Immediate | 2013 | Gas | GG | 100 | Fossil-Steam | SERC | Off-Peak | 8847.4666 | 106 | 1 | 1 | 4261-Control valves | U1-Forced - Immediate | 100-Fossil-Steam
4261 | Control valves | Steam Turbine | Valves | U1 | Forced - Immediate | 2013 | Gas | GG | 100 | Fossil-Steam | SERC | Summer | 2398 | 545 | 1 | 1 | 4261-Control valves | U1-Forced - Immediate | 100-Fossil-Steam
4261 | Control valves | Steam Turbine | Valves | U1 | Forced - Immediate | 2013 | Gas | GG | 100 | Fossil-Steam | SERC | Summer | 4341.3166 | 101 | 1 | 1 | 4261-Control valves | U1-Forced - Immediate | 100-Fossil-Steam
4261 | Control valves | Steam Turbine | Valves | U2 | Forced - Delayed | 2013 | Coal | CC | 100 | Fossil-Steam | MRO | Winter | 168585.5999 | 153 | 1 | 1 | 4261-Control valves | U2-Forced - Delayed | 100-Fossil-Steam
4261 | Control valves | Steam Turbine | Valves | D1 | Forced - Immediate | 2013 | Coal | CC | 100 | Fossil-Steam | WECC | Off-Peak | 8 | 8 | 2 | 3 | 4261-Control valves | D1-Forced - Immediate | 100-Fossil-Steam
4261 | Control valves | Steam Turbine | Valves | D1 | Forced - Immediate | 2013 | Coal | CC | 100 | Fossil-Steam | SERC | Off-Peak | 25.9667 | 19 | 1 | 1 | 4261-Control valves | D1-Forced - Immediate | 100-Fossil-Steam
4261 | Control valves | Steam Turbine | Valves | D1 | Forced - Immediate | 2013 | Coal | CC | 100 | Fossil-Steam | WECC | Off-Peak | 44.1 | 7 | 1 | 1 | 4261-Control valves | D1-Forced - Immediate | 100-Fossil-Steam
4261 | Control valves | Steam Turbine | Valves | D1 | Forced - Immediate | 2013 | Coal | CC | 100 | Fossil-Steam | WECC | Off-Peak | 45.5333 | 4 | 1 | 1 | 4261-Control valves | D1-Forced - Immediate | 100-Fossil-Steam
4261 | Control valves | Steam Turbine | Valves | D1 | Forced - Immediate | 2013 | Coal | CC | 100 | Fossil-Steam | SERC | Off-Peak | 58.5832 | 185 | 1 | 1 | 4261-Control valves | D1-Forced - Immediate | 100-Fossil-Steam
4261 | Control valves | Steam Turbine | Valves | D1 | Forced - Immediate | 2013 | Coal | CC | 100 | Fossil-Steam | WECC | Off-Peak | 66 | 12 | 1 | 1 | 4261-Control valves | D1-Forced - Immediate | 100-Fossil-Steam
4261 | Control valves | Steam Turbine | Valves | D1 | Forced - Immediate | 2013 | Coal | CC | 100 | Fossil-Steam | SERC | Off-Peak | 77.7 | 9 | 1 | 1 | 4261-Control valves | D1-Forced - Immediate | 100-Fossil-Steam
4261 | Control valves | Steam Turbine | Valves | D1 | Forced - Immediate | 2013 | Coal | CC | 100 | Fossil-Steam | WECC | Off-Peak | 80 | 8 | 1 | 1 | 4261-Control valves | D1-Forced - Immediate | 100-Fossil-Steam
4261 | Control valves | Steam Turbine | Valves | D1 | Forced - Immediate | 2013 | Coal | CC | 100 | Fossil-Steam | SERC | Off-Peak | 156.25 | 75 | 1 | 1 | 4261-Control valves | D1-Forced - Immediate | 100-Fossil-Steam
4261 | Control valves | Steam Turbine | Valves | D1 | Forced - Immediate | 2013 | Coal | CC | 100 | Fossil-Steam | WECC | Off-Peak | 192.2 | 6 | 1 | 1 | 4261-Control valves | D1-Forced - Immediate | 100-Fossil-Steam
4261 | Control valves | Steam Turbine | Valves | D1 | Forced - Immediate | 2013 | Coal | CC | 100 | Fossil-Steam | MRO | Off-Peak | 208.5333 | 46 | 1 | 1 | 4261-Control valves | D1-Forced - Immediate | 100-Fossil-Steam
4261 | Control valves | Steam Turbine | Valves | D1 | Forced - Immediate | 2013 | Coal | CC | 100 | Fossil-Steam | WECC | Off-Peak | 264 | 11 | 1 | 1 | 4261-Control valves | D1-Forced - Immediate | 100-Fossil-Steam
4261 | Control valves | Steam Turbine | Valves | D1 | Forced - Immediate | 2013 | Coal | CC | 100 | Fossil-Steam | MRO | Off-Peak | 276.4667 | 11 | 1 | 1 | 4261-Control valves | D1-Forced - Immediate | 100-Fossil-Steam
4261 | Control valves | Steam Turbine | Valves | D1 | Forced - Immediate | 2013 | Coal | CC | 100 | Fossil-Steam | WECC | Off-Peak | 1660 | 40 | 1 | 1 | 4261-Control valves | D1-Forced - Immediate | 100-Fossil-Steam
4261 | Control valves | Steam Turbine | Valves | D1 | Forced - Immediate | 2013 | Coal | CC | 100 | Fossil-Steam | RFC | Off-Peak | 2521.05 | 343 | 1 | 1 | 4261-Control valves | D1-Forced - Immediate | 100-Fossil-Steam
4261 | Control valves | Steam Turbine | Valves | D1 | Forced - Immediate | 2013 | Coal | CC | 100 | Fossil-Steam | RFC | Off-Peak | 6622 | 12 | 1 | 1 | 4261-Control valves | D1-Forced - Immediate | 100-Fossil-Steam
4261 | Control valves | Steam Turbine | Valves | D1 | Forced - Immediate | 2013 | Coal | CC | 100 | Fossil-Steam | SERC | Summer | 1 | 4 | 1 | 1 | 4261-Control valves | D1-Forced - Immediate | 100-Fossil-Steam
4261 | Control valves | Steam Turbine | Valves | D1 | Forced - Immediate | 2013 | Coal | CC | 100 | Fossil-Steam | RFC | Summer | 9.1667 | 10 | 1 | 1 | 4261-Control valves | D1-Forced - Immediate | 100-Fossil-Steam
4261 | Control valves | Steam Turbine | Valves | D1 | Forced - Immediate | 2013 | Coal | CC | 100 | Fossil-Steam | SERC | Summer | 12.4167 | 5 | 1 | 1 | 4261-Control valves | D1-Forced - Immediate | 100-Fossil-Steam
4261 | Control valves | Steam Turbine | Valves | D1 | Forced - Immediate | 2013 | Coal | CC | 100 | Fossil-Steam | SERC | Summer | 31.35 | 19 | 1 | 1 | 4261-Control valves | D1-Forced - Immediate | 100-Fossil-Steam
4261 | Control valves | Steam Turbine | Valves | D1 | Forced - Immediate | 2013 | Coal | CC | 100 | Fossil-Steam | RFC | Summer | 40 | 20 | 1 | 1 | 4261-Control valves | D1-Forced - Immediate | 100-Fossil-Steam
4261 | Control valves | Steam Turbine | Valves | D1 | Forced - Immediate | 2013 | Coal | CC | 100 | Fossil-Steam | WECC | Summer | 65.5 | 15 | 1 | 1 | 4261-Control valves | D1-Forced - Immediate | 100-Fossil-Steam
4261 | Control valves | Steam Turbine | Valves | D1 | Forced - Immediate | 2013 | Coal | CC | 100 | Fossil-Steam | RFC | Summer | 81.2 | 8 | 1 | 1 | 4261-Control valves | D1-Forced - Immediate | 100-Fossil-Steam
4261 | Control valves | Steam Turbine | Valves | D1 | Forced - Immediate | 2013 | Coal | CC | 100 | Fossil-Steam | WECC | Summer | 151.4166 | 79 | 1 | 1 | 4261-Control valves | D1-Forced - Immediate | 100-Fossil-Steam
4261 | Control valves | Steam Turbine | Valves | D1 | Forced - Immediate | 2013 | Coal | CC | 100 | Fossil-Steam | TRE | Summer | 232.98 | 19.8 | 1 | 1 | 4261-Control valves | D1-Forced - Immediate | 100-Fossil-Steam
4261 | Control valves | Steam Turbine | Valves | D1 | Forced - Immediate | 2013 | Coal | CC | 100 | Fossil-Steam | TRE | Summer | 304.6333 | 19 | 1 | 1 | 4261-Control valves | D1-Forced - Immediate | 100-Fossil-Steam
4261 | Control valves | Steam Turbine | Valves | D1 | Forced - Immediate | 2013 | Coal | CC | 100 | Fossil-Steam | TRE | Summer | 368.5998 | 291 | 1 | 1 | 4261-Control valves | D1-Forced - Immediate | 100-Fossil-Steam
4261 | Control valves | Steam Turbine | Valves | D1 | Forced - Immediate | 2013 | Coal | CC | 100 | Fossil-Steam | RFC | Summer | 823 | 12 | 1 | 1 | 4261-Control valves | D1-Forced - Immediate | 100-Fossil-Steam
4261 | Control valves | Steam Turbine | Valves | D1 | Forced - Immediate | 2013 | Coal | CC | 100 | Fossil-Steam | TRE | Summer | 1221.96 | 30.6 | 1 | 1 | 4261-Control valves | D1-Forced - Immediate | 100-Fossil-Steam
4261 | Control valves | Steam Turbine | Valves | D1 | Forced - Immediate | 2013 | Coal | CC | 100 | Fossil-Steam | MRO | Summer | 8552.1666 | 115 | 1 | 1 | 4261-Control valves | D1-Forced - Immediate | 100-Fossil-Steam
4261 | Control valves | Steam Turbine | Valves | D1 | Forced - Immediate | 2013 | Coal | CC | 100 | Fossil-Steam | WECC | Winter | 10.1333 | 4 | 1 | 1 | 4261-Control valves | D1-Forced - Immediate | 100-Fossil-Steam
4261 | Control valves | Steam Turbine | Valves | D1 | Forced - Immediate | 2013 | Coal | CC | 100 | Fossil-Steam | WECC | Winter | 10.2333 | 2 | 1 | 1 | 4261-Control valves | D1-Forced - Immediate | 100-Fossil-Steam
4261 | Control valves | Steam Turbine | Valves | D1 | Forced - Immediate | 2013 | Coal | CC | 100 | Fossil-Steam | WECC | Winter | 14.35 | 7 | 1 | 1 | 4261-Control valves | D1-Forced - Immediate | 100-Fossil-Steam
4261 | Control valves | Steam Turbine | Valves | D1 | Forced - Immediate | 2013 | Coal | CC | 100 | Fossil-Steam | WECC | Winter | 16.2667 | 8 | 1 | 1 | 4261-Control valves | D1-Forced - Immediate | 100-Fossil-Steam
4261 | Control valves | Steam Turbine | Valves | D1 | Forced - Immediate | 2013 | Coal | CC | 100 | Fossil-Steam | WECC | Winter | 17 | 6 | 1 | 1 | 4261-Control valves | D1-Forced - Immediate | 100-Fossil-Steam
4261 | Control valves | Steam Turbine | Valves | D1 | Forced - Immediate | 2013 | Coal | CC | 100 | Fossil-Steam | WECC | Winter | 17.2 | 6 | 1 | 1 | 4261-Control valves | D1-Forced - Immediate | 100-Fossil-Steam
4261 | Control valves | Steam Turbine | Valves | D1 | Forced - Immediate | 2013 | Coal | CC | 100 | Fossil-Steam | WECC | Winter | 17.8333 | 5 | 1 | 1 | 4261-Control valves | D1-Forced - Immediate | 100-Fossil-Steam
4261 | Control valves | Steam Turbine | Valves | D1 | Forced - Immediate | 2013 | Coal | CC | 100 | Fossil-Steam | WECC | Winter | 18.9 | 9 | 1 | 1 | 4261-Control valves | D1-Forced - Immediate | 100-Fossil-Steam
4261 | Control valves | Steam Turbine | Valves | D1 | Forced - Immediate | 2013 | Coal | CC | 100 | Fossil-Steam | WECC | Winter | 19.1333 | 14 | 1 | 1 | 4261-Control valves | D1-Forced - Immediate | 100-Fossil-Steam
4261 | Control valves | Steam Turbine | Valves | D1 | Forced - Immediate | 2013 | Coal | CC | 100 | Fossil-Steam | RFC | Winter | 34.5 | 3 | 1 | 1 | 4261-Control valves | D1-Forced - Immediate | 100-Fossil-Steam
4261 | Control valves | Steam Turbine | Valves | D1 | Forced - Immediate | 2013 | Coal | CC | 100 | Fossil-Steam | WECC | Winter | 46.05 | 9 | 1 | 1 | 4261-Control valves | D1-Forced - Immediate | 100-Fossil-Steam
4261 | Control valves | Steam Turbine | Valves | D1 | Forced - Immediate | 2013 | Coal | CC | 100 | Fossil-Steam | WECC | Winter | 46.1667 | 10 | 1 | 1 | 4261-Control valves | D1-Forced - Immediate | 100-Fossil-Steam
4261 | Control valves | Steam Turbine | Valves | D1 | Forced - Immediate | 2013 | Coal | CC | 100 | Fossil-Steam | WECC | Winter | 164.5833 | 25 | 1 | 1 | 4261-Control valves | D1-Forced - Immediate | 100-Fossil-Steam
4261 | Control valves | Steam Turbine | Valves | D1 | Forced - Immediate | 2013 | Coal | CC | 100 | Fossil-Steam | MRO | Winter | 354.9333 | 88 | 1 | 1 | 4261-Control valves | D1-Forced - Immediate | 100-Fossil-Steam
4261 | Control valves | Steam Turbine | Valves | D1 | Forced - Immediate | 2013 | Coal | CC | 100 | Fossil-Steam | TRE | Winter | 659.3666 | 302 | 1 | 1 | 4261-Control valves | D1-Forced - Immediate | 100-Fossil-Steam
4261 | Control valves | Steam Turbine | Valves | D1 | Forced - Immediate | 2013 | Coal | CC | 100 | Fossil-Steam | RFC | Winter | 1222.55 | 21 | 1 | 1 | 4261-Control valves | D1-Forced - Immediate | 100-Fossil-Steam
4261 | Control valves | Steam Turbine | Valves | D1 | Forced - Immediate | 2013 | Coal | LI | 100 | Fossil-Steam | MRO | Winter | 1498.5 | 111 | 1 | 1 | 4261-Control valves | D1-Forced - Immediate | 100-Fossil-Steam
4261 | Control valves | Steam Turbine | Valves | D1 | Forced - Immediate | 2013 | Gas | GG | 100 | Fossil-Steam | SERC | Summer | 13722.1666 | 281 | 1 | 1 | 4261-Control valves | D1-Forced - Immediate | 100-Fossil-Steam
4261 | Control valves | Steam Turbine | Valves | D1 | Forced - Immediate | 2013 | Gas | GG | 100 | Fossil-Steam | SERC | Summer | 207380.3332 | 260 | 1 | 1 | 4261-Control valves | D1-Forced - Immediate | 100-Fossil-Steam
4261 | Control valves | Steam Turbine | Valves | D2 | Forced - Delayed | 2013 | Coal | CC | 100 | Fossil-Steam | RFC | Summer | 8760 | 10 | 1 | 1 | 4261-Control valves | D2-Forced - Delayed | 100-Fossil-Steam
4261 | Control valves | Steam Turbine | Valves | D2 | Forced - Delayed | 2013 | Coal | LI | 100 | Fossil-Steam | TRE | Summer | 50.1333 | 8 | 1 | 1 | 4261-Control valves | D2-Forced - Delayed | 100-Fossil-Steam
4261 | Control valves | Steam Turbine | Valves | D2 | Forced - Delayed | 2013 | Coal | LI | 100 | Fossil-Steam | TRE | Summer | 69.75 | 9 | 1 | 1 | 4261-Control valves | D2-Forced - Delayed | 100-Fossil-Steam
4261 | Control valves | Steam Turbine | Valves | D2 | Forced - Delayed | 2013 | Coal | LI | 100 | Fossil-Steam | TRE | Summer | 129.25 | 11 | 1 | 1 | 4261-Control valves | D2-Forced - Delayed | 100-Fossil-Steam
4261 | Control valves | Steam Turbine | Valves | D2 | Forced - Delayed | 2013 | Coal | LI | 100 | Fossil-Steam | TRE | Summer | 321.5333 | 7 | 1 | 1 | 4261-Control valves | D2-Forced - Delayed | 100-Fossil-Steam
4261 | Control valves | Steam Turbine | Valves | SF | Startup Failure | 2013 | Gas | GG | 100 | Fossil-Steam | SERC | Off-Peak | 418 | 209 | 1 | 1 | 4261-Control valves | SF-Startup Failure | 100-Fossil-Steam
4261 | Control valves | Steam Turbine | Valves | U1 | Forced - Immediate | 2013 | Coal | CC | 100 | Fossil-Steam | MRO | Off-Peak | 7910 | 105 | 1 | 1 | 4261-Control valves | U1-Forced - Immediate | 100-Fossil-Steam
4261 | Control valves | Steam Turbine | Valves | U1 | Forced - Immediate | 2013 | Coal | CC | 100 | Fossil-Steam | RFC | Summer | 8952.5333 | 154 | 1 | 1 | 4261-Control valves | U1-Forced - Immediate | 100-Fossil-Steam
4261 | Control valves | Steam Turbine | Valves | U1 | Forced - Immediate | 2013 | Coal | CC | 100 | Fossil-Steam | MRO | Summer | 10222 | 76 | 1 | 1 | 4261-Control valves | U1-Forced - Immediate | 100-Fossil-Steam
4261 | Control valves | Steam Turbine | Valves | U1 | Forced - Immediate | 2013 | Coal | CC | 100 | Fossil-Steam | RFC | Summer | 18079.3331 | 577 | 1 | 1 | 4261-Control valves | U1-Forced - Immediate | 100-Fossil-Steam
4261 | Control valves | Steam Turbine | Valves | U1 | Forced - Immediate | 2013 | Coal | CC | 100 | Fossil-Steam | RFC | Summer | 54853.4663 | 577 | 1 | 1 | 4261-Control valves | U1-Forced - Immediate | 100-Fossil-Steam
4261 | Control valves | Steam Turbine | Valves | U1 | Forced - Immediate | 2013 | Coal | CC | 100 | Fossil-Steam | SERC | Summer | 98733.75 | 565 | 1 | 1 | 4261-Control valves | U1-Forced - Immediate | 100-Fossil-Steam
4261 | Control valves | Steam Turbine | Valves | U1 | Forced - Immediate | 2013 | Coal | CC | 100 | Fossil-Steam | MRO | Winter | 326.4 | 48 | 1 | 1 | 4261-Control valves | U1-Forced - Immediate | 100-Fossil-Steam
4261 | Control valves | Steam Turbine | Valves | U1 | Forced - Immediate | 2013 | Coal | CC | 100 | Fossil-Steam | SERC | Winter | 768.4 | 226 | 1 | 1 | 4261-Control valves | U1-Forced - Immediate | 100-Fossil-Steam
4261 | Control valves | Steam Turbine | Valves | U1 | Forced - Immediate | 2013 | Coal | CC | 100 | Fossil-Steam | RFC | Winter | 4029.9999 | 300 | 2 | 2 | 4261-Control valves | U1-Forced - Immediate | 100-Fossil-Steam
4261 | Control valves | Steam Turbine | Valves | U1 | Forced - Immediate | 2013 | Gas | GG | 100 | Fossil-Steam | SERC | Off-Peak | 56.5333 | 106 | 1 | 2 | 4261-Control valves | U1-Forced - Immediate | 100-Fossil-Steam
4261 | Control valves | Steam Turbine | Valves | U1 | Forced - Immediate | 2013 | Gas | GG | 100 | Fossil-Steam | TRE | Off-Peak | 301.6 | 208 | 1 | 1 | 4261-Control valves | U1-Forced - Immediate | 100-Fossil-Steam
4261 | Control valves | Steam Turbine | Valves | U1 | Forced - Immediate | 2013 | Gas | GG | 100 | Fossil-Steam | SERC | Off-Peak | 746.6497 | 411 | 1 | 1 | 4261-Control valves | U1-Forced - Immediate | 100-Fossil-Steam
4261 | Control valves | Steam Turbine | Valves | U1 | Forced - Immediate | 2013 | Gas | GG | 100 | Fossil-Steam | SERC | Off-Peak | 2184.05 | 209 | 1 | 1 | 4261-Control valves | U1-Forced - Immediate | 100-Fossil-Steam
4261 | Control valves | Steam Turbine | Valves | U1 | Forced - Immediate | 2013 | Gas | GG | 100 | Fossil-Steam | SERC | Off-Peak | 5440.9666 | 209 | 1 | 1 | 4261-Control valves | U1-Forced - Immediate | 100-Fossil-Steam
4261 | Control valves | Steam Turbine | Valves | U1 | Forced - Immediate | 2013 | Gas | GG | 100 | Fossil-Steam | MRO | Summer | 1129.9165 | 455 | 1 | 1 | 4261-Control valves | U1-Forced - Immediate | 100-Fossil-Steam
4261 | Control valves | Steam Turbine | Valves | U1 | Forced - Immediate | 2013 | Gas | GG | 100 | Fossil-Steam | TRE | Summer | 27018.75 | 393 | 1 | 1 | 4261-Control valves | U1-Forced - Immediate | 100-Fossil-Steam
4261 | Control valves | Steam Turbine | Valves | U1 | Forced - Immediate | 2013 | Waste Heat | WH | 100 | Fossil-Steam | WECC | Off-Peak | 1658.25 | 55 | 1 | 1 | 4261-Control valves | U1-Forced - Immediate | 100-Fossil-Steam
4261 | Control valves | Steam Turbine | Valves | U2 | Forced - Delayed | 2013 | Coal | CC | 100 | Fossil-Steam | RFC | Off-Peak | 16549.4999 | 198 | 1 | 1 | 4261-Control valves | U2-Forced - Delayed | 100-Fossil-Steam
4261 | Control valves | Steam Turbine | Valves | U2 | Forced - Delayed | 2013 | Coal | CC | 100 | Fossil-Steam | SERC | Winter | 7001.5 | 670 | 1 | 1 | 4261-Control valves | U2-Forced - Delayed | 100-Fossil-Steam
4261 | Control valves | Steam Turbine | Valves | D1 | Forced - Immediate | 2013 | Coal | CC | 100 | Fossil-Steam | MRO | Off-Peak | 3 | 1 | 1 | 1 | 4261-Control valves | D1-Forced - Immediate | 100-Fossil-Steam
4261 | Control valves | Steam Turbine | Valves | D1 | Forced - Immediate | 2013 | Coal | CC | 100 | Fossil-Steam | WECC | Off-Peak | 3.6667 | 2 | 1 | 1 | 4261-Control valves | D1-Forced - Immediate | 100-Fossil-Steam
4261 | Control valves | Steam Turbine | Valves | D1 | Forced - Immediate | 2013 | Coal | CC | 100 | Fossil-Steam | SERC | Off-Peak | 8.7 | 9 | 1 | 1 | 4261-Control valves | D1-Forced - Immediate | 100-Fossil-Steam
4261 | Control valves | Steam Turbine | Valves | D1 | Forced - Immediate | 2013 | Coal | CC | 100 | Fossil-Steam | WECC | Off-Peak | 10 | 5 | 2 | 2 | 4261-Control valves | D1-Forced - Immediate | 100-Fossil-Steam
4261 | Control valves | Steam Turbine | Valves | D1 | Forced - Immediate | 2013 | Coal | CC | 100 | Fossil-Steam | WECC | Off-Peak | 14.25 | 9 | 1 | 1 | 4261-Control valves | D1-Forced - Immediate | 100-Fossil-Steam
4261 | Control valves | Steam Turbine | Valves | D1 | Forced - Immediate | 2013 | Coal | CC | 100 | Fossil-Steam | SERC | Off-Peak | 16.8 | 4 | 1 | 1 | 4261-Control valves | D1-Forced - Immediate | 100-Fossil-Steam
4261 | Control valves | Steam Turbine | Valves | D1 | Forced - Immediate | 2013 | Coal | CC | 100 | Fossil-Steam | WECC | Off-Peak | 50.8333 | 10 | 1 | 1 | 4261-Control valves | D1-Forced - Immediate | 100-Fossil-Steam
4261 | Control valves | Steam Turbine | Valves | D1 | Forced - Immediate | 2013 | Coal | CC | 100 | Fossil-Steam | WECC | Off-Peak | 55 | 11 | 1 | 1 | 4261-Control valves | D1-Forced - Immediate | 100-Fossil-Steam
4261 | Control valves | Steam Turbine | Valves | D1 | Forced - Immediate | 2013 | Coal | CC | 100 | Fossil-Steam | WECC | Off-Peak | 80 | 10 | 1 | 1 | 4261-Control valves | D1-Forced - Immediate | 100-Fossil-Steam
4261 | Control valves | Steam Turbine | Valves | D1 | Forced - Immediate | 2013 | Coal | CC | 100 | Fossil-Steam | WECC | Off-Peak | 80.9667 | 7 | 1 | 1 | 4261-Control valves | D1-Forced - Immediate | 100-Fossil-Steam
4261 | Control valves | Steam Turbine | Valves | D1 | Forced - Immediate | 2013 | Coal | CC | 100 | Fossil-Steam | WECC | Off-Peak | 98 | 12 | 1 | 1 | 4261-Control valves | D1-Forced - Immediate | 100-Fossil-Steam
4261 | Control valves | Steam Turbine | Valves | D1 | Forced - Immediate | 2013 | Coal | CC | 100 | Fossil-Steam | RFC | Off-Peak | 123.75 | 75 | 1 | 1 | 4261-Control valves | D1-Forced - Immediate | 100-Fossil-Steam
4261 | Control valves | Steam Turbine | Valves | D1 | Forced - Immediate | 2013 | Coal | CC | 100 | Fossil-Steam | SERC | Off-Peak | 132 | 80 | 1 | 1 | 4261-Control valves | D1-Forced - Immediate | 100-Fossil-Steam
4261 | Control valves | Steam Turbine | Valves | D1 | Forced - Immediate | 2013 | Coal | CC | 100 | Fossil-Steam | RFC | Off-Peak | 136.6666 | 200 | 1 | 1 | 4261-Control valves | D1-Forced - Immediate | 100-Fossil-Steam
4261 | Control valves | Steam Turbine | Valves | D1 | Forced - Immediate | 2013 | Coal | CC | 100 | Fossil-Steam | WECC | Off-Peak | 159.5 | 66 | 1 | 1 | 4261-Control valves | D1-Forced - Immediate | 100-Fossil-Steam
4261 | Control valves | Steam Turbine | Valves | D1 | Forced - Immediate | 2013 | Coal | CC | 100 | Fossil-Steam | SERC | Off-Peak | 193.1667 | 19 | 1 | 1 | 4261-Control valves | D1-Forced - Immediate | 100-Fossil-Steam
4261 | Control valves | Steam Turbine | Valves | D1 | Forced - Immediate | 2013 | Coal | CC | 100 | Fossil-Steam | WECC | Off-Peak | 210 | 14 | 1 | 1 | 4261-Control valves | D1-Forced - Immediate | 100-Fossil-Steam
4261 | Control valves | Steam Turbine | Valves | D1 | Forced - Immediate | 2013 | Coal | CC | 100 | Fossil-Steam | SERC | Off-Peak | 213 | 71 | 1 | 1 | 4261-Control valves | D1-Forced - Immediate | 100-Fossil-Steam
4261 | Control valves | Steam Turbine | Valves | D1 | Forced - Immediate | 2013 | Coal | CC | 100 | Fossil-Steam | RFC | Off-Peak | 264.0166 | 73 | 1 | 1 | 4261-Control valves | D1-Forced - Immediate | 100-Fossil-Steam
4261 | Control valves | Steam Turbine | Valves | D1 | Forced - Immediate | 2013 | Coal | CC | 100 | Fossil-Steam | RFC | Off-Peak | 511.2 | 72 | 1 | 1 | 4261-Control valves | D1-Forced - Immediate | 100-Fossil-Steam
4261 | Control valves | Steam Turbine | Valves | D1 | Forced - Immediate | 2013 | Coal | CC | 100 | Fossil-Steam | WECC | Off-Peak | 600.25 | 21 | 1 | 1 | 4261-Control valves | D1-Forced - Immediate | 100-Fossil-Steam
4261 | Control valves | Steam Turbine | Valves | D1 | Forced - Immediate | 2013 | Coal | CC | 100 | Fossil-Steam | MRO | Off-Peak | 2552.4333 | 14 | 1 | 1 | 4261-Control valves | D1-Forced - Immediate | 100-Fossil-Steam
4261 | Control valves | Steam Turbine | Valves | D1 | Forced - Immediate | 2013 | Coal | CC | 100 | Fossil-Steam | RFC | Off-Peak | 3293.2976 | 66.02 | 1 | 1 | 4261-Control valves | D1-Forced - Immediate | 100-Fossil-Steam
4261 | Control valves | Steam Turbine | Valves | D1 | Forced - Immediate | 2013 | Coal | CC | 100 | Fossil-Steam | SERC | Summer | 1.4 | 4 | 1 | 1 | 4261-Control valves | D1-Forced - Immediate | 100-Fossil-Steam
4261 | Control valves | Steam Turbine | Valves | D1 | Forced - Immediate | 2013 | Coal | CC | 100 | Fossil-Steam | SERC | Summer | 6.15 | 9 | 1 | 1 | 4261-Control valves | D1-Forced - Immediate | 100-Fossil-Steam
4261 | Control valves | Steam Turbine | Valves | D1 | Forced - Immediate | 2013 | Coal | CC | 100 | Fossil-Steam | SERC | Summer | 7.3333 | 5 | 1 | 1 | 4261-Control valves | D1-Forced - Immediate | 100-Fossil-Steam
4261 | Control valves | Steam Turbine | Valves | D1 | Forced - Immediate | 2013 | Coal | CC | 100 | Fossil-Steam | SERC | Summer | 11.0667 | 4 | 1 | 1 | 4261-Control valves | D1-Forced - Immediate | 100-Fossil-Steam
4261 | Control valves | Steam Turbine | Valves | D1 | Forced - Immediate | 2013 | Coal | CC | 100 | Fossil-Steam | SERC | Summer | 17.2667 | 4 | 1 | 1 | 4261-Control valves | D1-Forced - Immediate | 100-Fossil-Steam
4261 | Control valves | Steam Turbine | Valves | D1 | Forced - Immediate | 2013 | Coal | CC | 100 | Fossil-Steam | SERC | Summer | 20.4 | 9 | 1 | 1 | 4261-Control valves | D1-Forced - Immediate | 100-Fossil-Steam
4261 | Control valves | Steam Turbine | Valves | D1 | Forced - Immediate | 2013 | Coal | CC | 100 | Fossil-Steam | RFC | Summer | 25.6666 | 77 | 1 | 1 | 4261-Control valves | D1-Forced - Immediate | 100-Fossil-Steam
4261 | Control valves | Steam Turbine | Valves | D1 | Forced - Immediate | 2013 | Coal | CC | 100 | Fossil-Steam | SERC | Summer | 42.6666 | 64 | 1 | 1 | 4261-Control valves | D1-Forced - Immediate | 100-Fossil-Steam
4261 | Control valves | Steam Turbine | Valves | D1 | Forced - Immediate | 2013 | Coal | CC | 100 | Fossil-Steam | SERC | Summer | 63.3167 | 29 | 1 | 1 | 4261-Control valves | D1-Forced - Immediate | 100-Fossil-Steam
4261 | Control valves | Steam Turbine | Valves | D1 | Forced - Immediate | 2013 | Coal | CC | 100 | Fossil-Steam | WECC | Summer | 66.7 | 29 | 1 | 1 | 4261-Control valves | D1-Forced - Immediate | 100-Fossil-Steam
4261 | Control valves | Steam Turbine | Valves | D1 | Forced - Immediate | 2013 | Coal | CC | 100 | Fossil-Steam | RFC | Summer | 93.45 | 9 | 1 | 1 | 4261-Control valves | D1-Forced - Immediate | 100-Fossil-Steam
4261 | Control valves | Steam Turbine | Valves | D1 | Forced - Immediate | 2013 | Coal | CC | 100 | Fossil-Steam | RFC | Summer | 104.9563 | 4.99 | 1 | 1 | 4261-Control valves | D1-Forced - Immediate | 100-Fossil-Steam
4261 | Control valves | Steam Turbine | Valves | D1 | Forced - Immediate | 2013 | Coal | CC | 100 | Fossil-Steam | RFC | Summer | 150 | 10 | 1 | 1 | 4261-Control valves | D1-Forced - Immediate | 100-Fossil-Steam
4261 | Control valves | Steam Turbine | Valves | D1 | Forced - Immediate | 2013 | Coal | CC | 100 | Fossil-Steam | SERC | Summer | 160 | 64 | 1 | 1 | 4261-Control valves | D1-Forced - Immediate | 100-Fossil-Steam
4261 | Control valves | Steam Turbine | Valves | D1 | Forced - Immediate | 2013 | Coal | CC | 100 | Fossil-Steam | RFC | Summer | 166.6666 | 200 | 1 | 1 | 4261-Control valves | D1-Forced - Immediate | 100-Fossil-Steam
4261 | Control valves | Steam Turbine | Valves | D1 | Forced - Immediate | 2013 | Coal | CC | 100 | Fossil-Steam | SERC | Summer | 176.2333 | 34 | 1 | 1 | 4261-Control valves | D1-Forced - Immediate | 100-Fossil-Steam
4261 | Control valves | Steam Turbine | Valves | D1 | Forced - Immediate | 2013 | Coal | CC | 100 | Fossil-Steam | MRO | Summer | 183 | 60 | 1 | 1 | 4261-Control valves | D1-Forced - Immediate | 100-Fossil-Steam
4261 | Control valves | Steam Turbine | Valves | D1 | Forced - Immediate | 2013 | Coal | CC | 100 | Fossil-Steam | RFC | Summer | 209.5 | 10 | 1 | 1 | 4261-Control valves | D1-Forced - Immediate | 100-Fossil-Steam
4261 | Control valves | Steam Turbine | Valves | D1 | Forced - Immediate | 2013 | Coal | CC | 100 | Fossil-Steam | WECC | Summer | 257.2666 | 68 | 1 | 1 | 4261-Control valves | D1-Forced - Immediate | 100-Fossil-Steam
4261 | Control valves | Steam Turbine | Valves | D1 | Forced - Immediate | 2013 | Coal | CC | 100 | Fossil-Steam | RFC | Summer | 289.7333 | 82 | 1 | 1 | 4261-Control valves | D1-Forced - Immediate | 100-Fossil-Steam
4261 | Control valves | Steam Turbine | Valves | D1 | Forced - Immediate | 2013 | Coal | CC | 100 | Fossil-Steam | TRE | Summer | 308.1833 | 20.5 | 1 | 1 | 4261-Control valves | D1-Forced - Immediate | 100-Fossil-Steam
4261 | Control valves | Steam Turbine | Valves | D1 | Forced - Immediate | 2013 | Coal | CC | 100 | Fossil-Steam | RFC | Summer | 359.9167 | 7 | 1 | 1 | 4261-Control valves | D1-Forced - Immediate | 100-Fossil-Steam
4261 | Control valves | Steam Turbine | Valves | D1 | Forced - Immediate | 2013 | Coal | CC | 100 | Fossil-Steam | SERC | Summer | 420.5 | 29 | 1 | 1 | 4261-Control valves | D1-Forced - Immediate | 100-Fossil-Steam
4261 | Control valves | Steam Turbine | Valves | D1 | Forced - Immediate | 2013 | Coal | CC | 100 | Fossil-Steam | WECC | Summer | 584.8333 | 29 | 1 | 1 | 4261-Control valves | D1-Forced - Immediate | 100-Fossil-Steam
4261 | Control valves | Steam Turbine | Valves | D1 | Forced - Immediate | 2013 | Coal | CC | 100 | Fossil-Steam | SERC | Summer | 627.3 | 246 | 1 | 1 | 4261-Control valves | D1-Forced - Immediate | 100-Fossil-Steam
4261 | Control valves | Steam Turbine | Valves | D1 | Forced - Immediate | 2013 | Coal | CC | 100 | Fossil-Steam | MRO | Summer | 1102.5 | 35 | 1 | 1 | 4261-Control valves | D1-Forced - Immediate | 100-Fossil-Steam
4261 | Control valves | Steam Turbine | Valves | D1 | Forced - Immediate | 2013 | Coal | CC | 100 | Fossil-Steam | MRO | Summer | 1792.65 | 96.9 | 1 | 1 | 4261-Control valves | D1-Forced - Immediate | 100-Fossil-Steam
4261 | Control valves | Steam Turbine | Valves | D1 | Forced - Immediate | 2013 | Coal | CC | 100 | Fossil-Steam | MRO | Summer | 38378.5332 | 292 | 1 | 1 | 4261-Control valves | D1-Forced - Immediate | 100-Fossil-Steam
4261 | Control valves | Steam Turbine | Valves | D1 | Forced - Immediate | 2013 | Coal | CC | 100 | Fossil-Steam | WECC | Winter | 5.1 | 3 | 1 | 1 | 4261-Control valves | D1-Forced - Immediate | 100-Fossil-Steam
4261 | Control valves | Steam Turbine | Valves | D1 | Forced - Immediate | 2013 | Coal | CC | 100 | Fossil-Steam | WECC | Winter | 5.8333 | 7 | 1 | 1 | 4261-Control valves | D1-Forced - Immediate | 100-Fossil-Steam
4261 | Control valves | Steam Turbine | Valves | D1 | Forced - Immediate | 2013 | Coal | CC | 100 | Fossil-Steam | WECC | Winter | 10.7333 | 4 | 1 | 1 | 4261-Control valves | D1-Forced - Immediate | 100-Fossil-Steam
4261 | Control valves | Steam Turbine | Valves | D1 | Forced - Immediate | 2013 | Coal | CC | 100 | Fossil-Steam | WECC | Winter | 22.1333 | 8 | 1 | 1 | 4261-Control valves | D1-Forced - Immediate | 100-Fossil-Steam
4261 | Control valves | Steam Turbine | Valves | D1 | Forced - Immediate | 2013 | Coal | CC | 100 | Fossil-Steam | WECC | Winter | 23.2 | 4 | 1 | 1 | 4261-Control valves | D1-Forced - Immediate | 100-Fossil-Steam
4261 | Control valves | Steam Turbine | Valves | D1 | Forced - Immediate | 2013 | Coal | CC | 100 | Fossil-Steam | SERC | Winter | 23.2 | 29 | 1 | 1 | 4261-Control valves | D1-Forced - Immediate | 100-Fossil-Steam
4261 | Control valves | Steam Turbine | Valves | D1 | Forced - Immediate | 2013 | Coal | CC | 100 | Fossil-Steam | WECC | Winter | 24.15 | 9 | 1 | 2 | 4261-Control valves | D1-Forced - Immediate | 100-Fossil-Steam
4261 | Control valves | Steam Turbine | Valves | D1 | Forced - Immediate | 2013 | Coal | CC | 100 | Fossil-Steam | WECC | Winter | 34.5 | 10 | 1 | 1 | 4261-Control valves | D1-Forced - Immediate | 100-Fossil-Steam
4261 | Control valves | Steam Turbine | Valves | D1 | Forced - Immediate | 2013 | Coal | CC | 100 | Fossil-Steam | WECC | Winter | 83.75 | 15 | 1 | 1 | 4261-Control valves | D1-Forced - Immediate | 100-Fossil-Steam
4261 | Control valves | Steam Turbine | Valves | D1 | Forced - Immediate | 2013 | Coal | CC | 100 | Fossil-Steam | WECC | Winter | 214.5 | 18 | 1 | 1 | 4261-Control valves | D1-Forced - Immediate | 100-Fossil-Steam
4261 | Control valves | Steam Turbine | Valves | D1 | Forced - Immediate | 2013 | Coal | CC | 100 | Fossil-Steam | WECC | Winter | 334.9 | 51 | 1 | 1 | 4261-Control valves | D1-Forced - Immediate | 100-Fossil-Steam
4261 | Control valves | Steam Turbine | Valves | D1 | Forced - Immediate | 2013 | Coal | CC | 100 | Fossil-Steam | WECC | Winter | 360 | 40 | 1 | 1 | 4261-Control valves | D1-Forced - Immediate | 100-Fossil-Steam
4261 | Control valves | Steam Turbine | Valves | D1 | Forced - Immediate | 2013 | Coal | CC | 100 | Fossil-Steam | SERC | Winter | 522.5 | 95 | 1 | 1 | 4261-Control valves | D1-Forced - Immediate | 100-Fossil-Steam
4261 | Control valves | Steam Turbine | Valves | D1 | Forced - Immediate | 2013 | Gas | GG | 100 | Fossil-Steam | MRO | Summer | 144.6667 | 8 | 1 | 1 | 4261-Control valves | D1-Forced - Immediate | 100-Fossil-Steam
4261 | Control valves | Steam Turbine | Valves | D1 | Forced - Immediate | 2013 | Gas | GG | 100 | Fossil-Steam | WECC | Winter | 17950.8666 | 68 | 1 | 1 | 4261-Control valves | D1-Forced - Immediate | 100-Fossil-Steam
4261 | Control valves | Steam Turbine | Valves | D2 | Forced - Delayed | 2013 | Coal | LI | 100 | Fossil-Steam | TRE | Summer | 56.25 | 9 | 1 | 1 | 4261-Control valves | D2-Forced - Delayed | 100-Fossil-Steam
4261 | Control valves | Steam Turbine | Valves | D2 | Forced - Delayed | 2013 | Coal | LI | 100 | Fossil-Steam | TRE | Summer | 141.75 | 9 | 1 | 1 | 4261-Control valves | D2-Forced - Delayed | 100-Fossil-Steam
4261 | Control valves | Steam Turbine | Valves | D2 | Forced - Delayed | 2013 | Coal | LI | 100 | Fossil-Steam | TRE | Summer | 180 | 10 | 1 | 1 | 4261-Control valves | D2-Forced - Delayed | 100-Fossil-Steam
4261 | Control valves | Steam Turbine | Valves | D2 | Forced - Delayed | 2013 | Coal | LI | 100 | Fossil-Steam | TRE | Summer | 189.75 | 11 | 1 | 1 | 4261-Control valves | D2-Forced - Delayed | 100-Fossil-Steam
4261 | Control valves | Steam Turbine | Valves | SF | Startup Failure | 2013 | Gas | GG | 100 | Fossil-Steam | SERC | Off-Peak | 17005.6332 | 209 | 1 | 1 | 4261-Control valves | SF-Startup Failure | 100-Fossil-Steam
4261 | Control valves | Steam Turbine | Valves | U1 | Forced - Immediate | 2013 | Coal | CC | 100 | Fossil-Steam | MRO | Summer | 416.7333 | 38 | 1 | 1 | 4261-Control valves | U1-Forced - Immediate | 100-Fossil-Steam
4261 | Control valves | Steam Turbine | Valves | U1 | Forced - Immediate | 2013 | Coal | CC | 100 | Fossil-Steam | RFC | Summer | 9878.5666 | 118 | 1 | 1 | 4261-Control valves | U1-Forced - Immediate | 100-Fossil-Steam
4261 | Control valves | Steam Turbine | Valves | U1 | Forced - Immediate | 2013 | Coal | CC | 100 | Fossil-Steam | RFC | Summer | 62998.7831 | 577 | 1 | 1 | 4261-Control valves | U1-Forced - Immediate | 100-Fossil-Steam
4261 | Control valves | Steam Turbine | Valves | U1 | Forced - Immediate | 2013 | Coal | CC | 100 | Fossil-Steam | WECC | Winter | 86.9832 | 307 | 1 | 1 | 4261-Control valves | U1-Forced - Immediate | 100-Fossil-Steam
4261 | Control valves | Steam Turbine | Valves | U1 | Forced - Immediate | 2013 | Gas | GG | 100 | Fossil-Steam | SERC | Off-Peak | 14494.15 | 209 | 1 | 1 | 4261-Control valves | U1-Forced - Immediate | 100-Fossil-Steam
4261 | Control valves | Steam Turbine | Valves | D1 | Forced - Immediate | 2013 | Nuclear | NU | 200 | Nuclear | NPCC | Off-Peak | 5 | 5 | 1 | 1 | 4261-Control valves | D1-Forced - Immediate | 200-Nuclear
4261 | Control valves | Steam Turbine | Valves | D1 | Forced - Immediate | 2013 | Nuclear | NU | 200 | Nuclear | NPCC | Off-Peak | 33 | 33 | 1 | 1 | 4261-Control valves | D1-Forced - Immediate | 200-Nuclear
4261 | Control valves | Steam Turbine | Valves | D1 | Forced - Immediate | 2013 | Nuclear | NU | 200 | Nuclear | NPCC | Off-Peak | 48.5667 | 47 | 1 | 1 | 4261-Control valves | D1-Forced - Immediate | 200-Nuclear
4261 | Control valves | Steam Turbine | Valves | D1 | Forced - Immediate | 2013 | Nuclear | NU | 200 | Nuclear | NPCC | Off-Peak | 127.8333 | 65 | 1 | 1 | 4261-Control valves | D1-Forced - Immediate | 200-Nuclear
4261 | Control valves | Steam Turbine | Valves | D1 | Forced - Immediate | 2013 | Nuclear | NU | 200 | Nuclear | SERC | Off-Peak | 7244.197 | 364.03 | 1 | 1 | 4261-Control valves | D1-Forced - Immediate | 200-Nuclear
4261 | Control valves | Steam Turbine | Valves | D1 | Forced - Immediate | 2013 | Nuclear | NU | 200 | Nuclear | NPCC | Off-Peak | 22067.0082 | 671.41 | 1 | 1 | 4261-Control valves | D1-Forced - Immediate | 200-Nuclear
4261 | Control valves | Steam Turbine | Valves | D1 | Forced - Immediate | 2013 | Nuclear | NU | 200 | Nuclear | NPCC | Summer | 1011.5 | 85 | 1 | 1 | 4261-Control valves | D1-Forced - Immediate | 200-Nuclear
4261 | Control valves | Steam Turbine | Valves | U2 | Forced - Delayed | 2013 | Nuclear | NU | 200 | Nuclear | SERC | Off-Peak | 17071.55 | 811 | 1 | 1 | 4261-Control valves | U2-Forced - Delayed | 200-Nuclear
4261 | Control valves | Steam Turbine | Valves | D1 | Forced - Immediate | 2013 | Nuclear | NU | 200 | Nuclear | NPCC | Off-Peak | 10 | 10 | 1 | 1 | 4261-Control valves | D1-Forced - Immediate | 200-Nuclear
4261 | Control valves | Steam Turbine | Valves | D1 | Forced - Immediate | 2013 | Nuclear | NU | 200 | Nuclear | RFC | Off-Peak | 2913.2566 | 96.2 | 1 | 1 | 4261-Control valves | D1-Forced - Immediate | 200-Nuclear
4261 | Control valves | Steam Turbine | Valves | D1 | Forced - Immediate | 2013 | Nuclear | NU | 200 | Nuclear | NPCC | Off-Peak | 11355.35 | 57 | 1 | 1 | 4261-Control valves | D1-Forced - Immediate | 200-Nuclear
4261 | Control valves | Steam Turbine | Valves | D1 | Forced - Immediate | 2013 | Nuclear | NU | 200 | Nuclear | NPCC | Summer | 73.75 | 59 | 1 | 1 | 4261-Control valves | D1-Forced - Immediate | 200-Nuclear
4261 | Control valves | Steam Turbine | Valves | D1 | Forced - Immediate | 2013 | Nuclear | NU | 200 | Nuclear | NPCC | Summer | 2151.8167 | 47 | 1 | 1 | 4261-Control valves | D1-Forced - Immediate | 200-Nuclear
4261 | Control valves | Steam Turbine | Valves | D1 | Forced - Immediate | 2013 | Nuclear | NU | 200 | Nuclear | RFC | Winter | 1299.928 | 46.76 | 1 | 1 | 4261-Control valves | D1-Forced - Immediate | 200-Nuclear
4261 | Control valves | Steam Turbine | Valves | D1 | Forced - Immediate | 2013 | Nuclear | NU | 200 | Nuclear | NPCC | Summer | 86.25 | 69 | 1 | 1 | 4261-Control valves | D1-Forced - Immediate | 200-Nuclear
4261 | Control valves | Steam Turbine | Valves | D1 | Forced - Immediate | 2013 | Nuclear | NU | 200 | Nuclear | MRO | Summer | 17734.7625 | 40.95 | 1 | 1 | 4261-Control valves | D1-Forced - Immediate | 200-Nuclear
4261 | Control valves | Steam Turbine | Valves | D1 | Forced - Immediate | 2013 | Nuclear | NU | 200 | Nuclear | NPCC | Summer | 28753.5 | 87 | 1 | 1 | 4261-Control valves | D1-Forced - Immediate | 200-Nuclear
4261 | Control valves | Steam Turbine | Valves | D1 | Forced - Immediate | 2013 | Nuclear | NU | 200 | Nuclear | NPCC | Summer | 34083.6167 | 47 | 1 | 1 | 4261-Control valves | D1-Forced - Immediate | 200-Nuclear
4261 | Control valves | Steam Turbine | Valves | D2 | Forced - Delayed | 2013 | Nuclear | NU | 200 | Nuclear | SERC | Summer | 3720.305 | 373.9 | 1 | 1 | 4261-Control valves | D2-Forced - Delayed | 200-Nuclear
4261 | Control valves | Steam Turbine | Valves | D1 | Forced - Immediate | 2013 | Nuclear | NU | 200 | Nuclear | NPCC | Off-Peak | 17 | 17 | 1 | 1 | 4261-Control valves | D1-Forced - Immediate | 200-Nuclear
4261 | Control valves | Steam Turbine | Valves | D1 | Forced - Immediate | 2013 | Nuclear | NU | 200 | Nuclear | NPCC | Off-Peak | 42.3667 | 41 | 1 | 1 | 4261-Control valves | D1-Forced - Immediate | 200-Nuclear
4261 | Control valves | Steam Turbine | Valves | D1 | Forced - Immediate | 2013 | Nuclear | NU | 200 | Nuclear | NPCC | Off-Peak | 51.3333 | 55 | 1 | 1 | 4261-Control valves | D1-Forced - Immediate | 200-Nuclear
4261 | Control valves | Steam Turbine | Valves | D1 | Forced - Immediate | 2013 | Nuclear | NU | 200 | Nuclear | NPCC | Off-Peak | 26449.6 | 61 | 1 | 1 | 4261-Control valves | D1-Forced - Immediate | 200-Nuclear
4261 | Control valves | Steam Turbine | Valves | D1 | Forced - Immediate | 2013 | Nuclear | NU | 200 | Nuclear | MRO | Summer | 162.15 | 32.43 | 1 | 1 | 4261-Control valves | D1-Forced - Immediate | 200-Nuclear
4261 | Control valves | Steam Turbine | Valves | D1 | Forced - Immediate | 2013 | Nuclear | NU | 200 | Nuclear | MRO | Summer | 695.376 | 31.68 | 1 | 1 | 4261-Control valves | D1-Forced - Immediate | 200-Nuclear
4261 | Control valves | Steam Turbine | Valves | D1 | Forced - Immediate | 2013 | Nuclear | NU | 200 | Nuclear | NPCC | Summer | 14853.75 | 85 | 1 | 1 | 4261-Control valves | D1-Forced - Immediate | 200-Nuclear
4261 | Control valves | Steam Turbine | Valves | D1 | Forced - Immediate | 2013 | Nuclear | NU | 200 | Nuclear | NPCC | Off-Peak | 21 | 21 | 1 | 1 | 4261-Control valves | D1-Forced - Immediate | 200-Nuclear
4261 | Control valves | Steam Turbine | Valves | D1 | Forced - Immediate | 2013 | Nuclear | NU | 200 | Nuclear | NPCC | Summer | 243.8333 | 77 | 1 | 1 | 4261-Control valves | D1-Forced - Immediate | 200-Nuclear
4261 | Control valves | Steam Turbine | Valves | D1 | Forced - Immediate | 2013 | Nuclear | NU | 200 | Nuclear | NPCC | Off-Peak | 45 | 45 | 1 | 1 | 4261-Control valves | D1-Forced - Immediate | 200-Nuclear
4261 | Control valves | Steam Turbine | Valves | D1 | Forced - Immediate | 2013 | Nuclear | NU | 200 | Nuclear | NPCC | Summer | 20966.7166 | 61 | 1 | 1 | 4261-Control valves | D1-Forced - Immediate | 200-Nuclear
4261 | Control valves | Steam Turbine | Valves | SF | Startup Failure | 2013 | Nuclear | NU | 200 | Nuclear | SERC | Off-Peak | 45483.5831 | 811 | 1 | 1 | 4261-Control valves | SF-Startup Failure | 200-Nuclear
4261 | Control valves | Steam Turbine | Valves | D1 | Forced - Immediate | 2013 | Nuclear | NU | 200 | Nuclear | NPCC | Off-Peak | 31 | 31 | 1 | 1 | 4261-Control valves | D1-Forced - Immediate | 200-Nuclear
4261 | Control valves | Steam Turbine | Valves | D1 | Forced - Immediate | 2013 | Nuclear | NU | 200 | Nuclear | NPCC | Off-Peak | 35 | 35 | 1 | 1 | 4261-Control valves | D1-Forced - Immediate | 200-Nuclear
4261 | Control valves | Steam Turbine | Valves | D1 | Forced - Immediate | 2013 | Nuclear | NU | 200 | Nuclear | SERC | Off-Peak | 1679.3666 | 121.4 | 1 | 1 | 4261-Control valves | D1-Forced - Immediate | 200-Nuclear
4261 | Control valves | Steam Turbine | Valves | D1 | Forced - Immediate | 2013 | Nuclear | NU | 200 | Nuclear | NPCC | Off-Peak | 15 | 15 | 1 | 1 | 4261-Control valves | D1-Forced - Immediate | 200-Nuclear
4261 | Control valves | Steam Turbine | Valves | D1 | Forced - Immediate | 2013 | Nuclear | NU | 200 | Nuclear | NPCC | Off-Peak | 29 | 29 | 1 | 1 | 4261-Control valves | D1-Forced - Immediate | 200-Nuclear
4261 | Control valves | Steam Turbine | Valves | D1 | Forced - Immediate | 2013 | Nuclear | NU | 200 | Nuclear | NPCC | Summer | 68.75 | 55 | 1 | 1 | 4261-Control valves | D1-Forced - Immediate | 200-Nuclear
4261 | Control valves | Steam Turbine | Valves | D1 | Forced - Immediate | 2013 | Nuclear | NU | 200 | Nuclear | NPCC | Summer | 2324.3499 | 87 | 1 | 1 | 4261-Control valves | D1-Forced - Immediate | 200-Nuclear
4261 | Control valves | Steam Turbine | Valves | D1 | Forced - Immediate | 2013 | Nuclear | NU | 200 | Nuclear | NPCC | Summer | 33712.3167 | 47 | 1 | 1 | 4261-Control valves | D1-Forced - Immediate | 200-Nuclear
4261 | Control valves | Steam Turbine | Valves | D1 | Forced - Immediate | 2013 | Nuclear | NU | 200 | Nuclear | NPCC | Summer | 60655 | 140 | 1 | 1 | 4261-Control valves | D1-Forced - Immediate | 200-Nuclear
4261 | Control valves | Steam Turbine | Valves | D2 | Forced - Delayed | 2013 | Nuclear | NU | 200 | Nuclear | SERC | Summer | 1033.8533 | 13.3 | 1 | 1 | 4261-Control valves | D2-Forced - Delayed | 200-Nuclear
4261 | Control valves | Steam Turbine | Valves | D1 | Forced - Immediate | 2013 | Coal | LI | 650 | Fluidized Bed | TRE | Off-Peak | 118.6 | 59.3 | 1 | 1 | 4261-Control valves | D1-Forced - Immediate | 650-Fluidized Bed
4261 | Control valves | Steam Turbine | Valves | D1 | Forced - Immediate | 2013 | Coal | LI | 650 | Fluidized Bed | TRE | Summer | 142.5 | 47.5 | 1 | 1 | 4261-Control valves | D1-Forced - Immediate | 650-Fluidized Bed
4261 | Control valves | Steam Turbine | Valves | U1 | Forced - Immediate | 2013 | Coal | LI | 650 | Fluidized Bed | TRE | Off-Peak | 3277.5 | 570 | 1 | 1 | 4261-Control valves | U1-Forced - Immediate | 650-Fluidized Bed
4261 | Control valves | Steam Turbine | Valves | U1 | Forced - Immediate | 2013 | Coal | CC | 650 | Fluidized Bed | RFC | Summer | 12114 | 180 | 1 | 1 | 4261-Control valves | U1-Forced - Immediate | 650-Fluidized Bed
4261 | Control valves | Steam Turbine | Valves | U2 | Forced - Delayed | 2013 | Coal | CC | 650 | Fluidized Bed | RFC | Winter | 151173.75 | 525 | 1 | 1 | 4261-Control valves | U2-Forced - Delayed | 650-Fluidized Bed
4261 | Control valves | Steam Turbine | Valves | D1 | Forced - Immediate | 2013 | Coal | CC | 810 | Multi-boiler/Multi-turbine | SERC | Winter | 23842 | 130 | 1 | 1 | 4261-Control valves | D1-Forced - Immediate | 810-Multi-boiler/Multi-turbine
4261 | Control valves | Steam Turbine | Valves | D1 | Forced - Immediate | 2013 | Coal | CC | 810 | Multi-boiler/Multi-turbine | RFC | Summer | 193.3333 | 40 | 1 | 1 | 4261-Control valves | D1-Forced - Immediate | 810-Multi-boiler/Multi-turbine
4261 | Control valves | Steam Turbine | Valves | U2 | Forced - Delayed | 2013 | Coal | CC | 810 | Multi-boiler/Multi-turbine | RFC | Summer | 3587.4999 | 210 | 1 | 1 | 4261-Control valves | U2-Forced - Delayed | 810-Multi-boiler/Multi-turbine
4261 | Control valves | Steam Turbine | Valves | D1 | Forced - Immediate | 2013 | Coal | CC | 810 | Multi-boiler/Multi-turbine | MRO | Off-Peak | 821.3332 | 140 | 1 | 1 | 4261-Control valves | D1-Forced - Immediate | 810-Multi-boiler/Multi-turbine
4261 | Control valves | Steam Turbine | Valves | U1 | Forced - Immediate | 2013 | Coal | CC | 810 | Multi-boiler/Multi-turbine | MRO | Off-Peak | 33202.6666 | 160 | 1 | 1 | 4261-Control valves | U1-Forced - Immediate | 810-Multi-boiler/Multi-turbine
4261 | Control valves | Steam Turbine | Valves | U3 | Forced - Postponed | 2013 | Coal | CC | 810 | Multi-boiler/Multi-turbine | RFC | Summer | 412.9999 | 210 | 1 | 1 | 4261-Control valves | U3-Forced - Postponed | 810-Multi-boiler/Multi-turbine
4261 | Control valves | Steam Turbine | Valves | D1 | Forced - Immediate | 2013 | Geothermal | GE | 830 | Geothermal | WECC | Off-Peak | 17.84 | 8.92 | 1 | 1 | 4261-Control valves | D1-Forced - Immediate | 830-Geothermal
4261 | Control valves | Steam Turbine | Valves | D1 | Forced - Immediate | 2013 | Geothermal | GE | 830 | Geothermal | WECC | Off-Peak | 7.92 | 7.92 | 1 | 1 | 4261-Control valves | D1-Forced - Immediate | 830-Geothermal
4261 | Control valves | Steam Turbine | Valves | D1 | Forced - Immediate | 2013 | Geothermal | GE | 830 | Geothermal | WECC | Summer | 122.76 | 40.92 | 1 | 1 | 4261-Control valves | D1-Forced - Immediate | 830-Geothermal
4261 | Control valves | Steam Turbine | Valves | U1 | Forced - Immediate | 2013 | Geothermal | GE | 830 | Geothermal | WECC | Summer | 145.6 | 49.92 | 1 | 1 | 4261-Control valves | U1-Forced - Immediate | 830-Geothermal
4261 | Control valves | Steam Turbine | Valves | D1 | Forced - Immediate | 2013 | Geothermal | GE | 830 | Geothermal | WECC | Summer | 59.52 | 9.92 | 1 | 1 | 4261-Control valves | D1-Forced - Immediate | 830-Geothermal
4261 | Control valves | Steam Turbine | Valves | D1 | Forced - Immediate | 2013 | Geothermal | GE | 830 | Geothermal | WECC | Summer | 342.44 | 48.92 | 1 | 1 | 4261-Control valves | D1-Forced - Immediate | 830-Geothermal
4261 | Control valves | Steam Turbine | Valves | U1 | Forced - Immediate | 2013 | Geothermal | GE | 830 | Geothermal | WECC | Summer | 76.544 | 49.92 | 1 | 1 | 4261-Control valves | U1-Forced - Immediate | 830-Geothermal
4261 | Control valves | Steam Turbine | Valves | D1 | Forced - Immediate | 2013 | Geothermal | GE | 830 | Geothermal | WECC | Summer | 596.43 | 16.92 | 1 | 1 | 4261-Control valves | D1-Forced - Immediate | 830-Geothermal
4261 | Control valves | Steam Turbine | Valves | U1 | Forced - Immediate | 2013 | Geothermal | GE | 830 | Geothermal | WECC | Summer | 52.8 | 52.8 | 1 | 1 | 4261-Control valves | U1-Forced - Immediate | 830-Geothermal
4261 | Control valves | Steam Turbine | Valves | U1 | Forced - Immediate | 2013 | Geothermal | GE | 830 | Geothermal | WECC | Summer | 823.68 | 49.92 | 1 | 1 | 4261-Control valves | U1-Forced - Immediate | 830-Geothermal
4261 | Control valves | Steam Turbine | Valves | D1 | Forced - Immediate | 2013 | Geothermal | GE | 830 | Geothermal | WECC | Summer | 47.84 | 23.92 | 1 | 1 | 4261-Control valves | D1-Forced - Immediate | 830-Geothermal
4261 | Control valves | Steam Turbine | Valves | D1 | Forced - Immediate | 2013 | Geothermal | GE | 830 | Geothermal | WECC | Summer | 99.6 | 19.92 | 1 | 1 | 4261-Control valves | D1-Forced - Immediate | 830-Geothermal
4261 | Control valves | Steam Turbine | Valves | D1 | Forced - Immediate | 2013 | Geothermal | GE | 830 | Geothermal | WECC | Summer | 46.92 | 46.92 | 1 | 1 | 4261-Control valves | D1-Forced - Immediate | 830-Geothermal
4261 | Control valves | Steam Turbine | Valves | D1 | Forced - Immediate | 2013 | Geothermal | GE | 830 | Geothermal | WECC | Summer | 358.56 | 19.92 | 1 | 1 | 4261-Control valves | D1-Forced - Immediate | 830-Geothermal
4261 | Control valves | Steam Turbine | Valves | SF | Startup Failure | 2013 | Geothermal | GE | 830 | Geothermal | WECC | Off-Peak | 606.4 | 32 | 1 | 1 | 4261-Control valves | SF-Startup Failure | 830-Geothermal
4261 | Control valves | Steam Turbine | Valves | U1 | Forced - Immediate | 2013 | Geothermal | GE | 830 | Geothermal | WECC | Summer | 220.88 | 52.8 | 1 | 1 | 4261-Control valves | U1-Forced - Immediate | 830-Geothermal
4261 | Control valves | Steam Turbine | Valves | U1 | Forced - Immediate | 2013 | Geothermal | GE | 830 | Geothermal | WECC | Summer | 263.4691 | 51.83 | 1 | 1 | 4261-Control valves | U1-Forced - Immediate | 830-Geothermal
4261 | Control valves | Steam Turbine | Valves | U1 | Forced - Immediate | 2013 | Geothermal | GE | 830 | Geothermal | WECC | Summer | 2483.52 | 49.92 | 1 | 1 | 4261-Control valves | U1-Forced - Immediate | 830-Geothermal
4261 | Control valves | Steam Turbine | Valves | D1 | Forced - Immediate | 2013 | Gas | GG | 850 | Combined Cycle Block | WECC | Off-Peak | 3100 | 310 | 1 | 1 | 4261-Control valves | D1-Forced - Immediate | 850-Combined Cycle Block
4261 | Control valves | Steam Turbine | Valves | D1 | Forced - Immediate | 2013 | Gas | GG | 850 | Combined Cycle Block | NPCC | Summer | 713.9998 | 315 | 1 | 1 | 4261-Control valves | D1-Forced - Immediate | 850-Combined Cycle Block
4261 | Control valves | Steam Turbine | Valves | U1 | Forced - Immediate | 2013 | Gas | GG | 850 | Combined Cycle Block | NPCC | Off-Peak | 932.75 | 287 | 1 | 1 | 4261-Control valves | U1-Forced - Immediate | 850-Combined Cycle Block
4261 | Control valves | Steam Turbine | Valves | U1 | Forced - Immediate | 2013 | Gas | GG | 850 | Combined Cycle Block | NPCC | Winter | 2205.1166 | 287 | 1 | 1 | 4261-Control valves | U1-Forced - Immediate | 850-Combined Cycle Block
4261 | Control valves | Steam Turbine | Valves | D1 | Forced - Immediate | 2013 | Gas | GG | 850 | Combined Cycle Block | NPCC | Summer | 2600.5 | 3 | 1 | 1 | 4261-Control valves | D1-Forced - Immediate | 850-Combined Cycle Block
4261 | Control valves | Steam Turbine | Valves | D1 | Forced - Immediate | 2013 | Waste Heat | WH | 850 | Combined Cycle Block | SERC | Summer | 220 | 20 | 1 | 1 | 4261-Control valves | D1-Forced - Immediate | 850-Combined Cycle Block
4261 | Control valves | Steam Turbine | Valves | U1 | Forced - Immediate | 2013 | Gas | GG | 850 | Combined Cycle Block | WECC | Off-Peak | 62.4 | 117 | 1 | 1 | 4261-Control valves | U1-Forced - Immediate | 850-Combined Cycle Block
4261 | Control valves | Steam Turbine | Valves | U1 | Forced - Immediate | 2013 | Gas | GG | 850 | Combined Cycle Block | RFC | Off-Peak | 30059.15 | 236.5 | 1 | 1 | 4261-Control valves | U1-Forced - Immediate | 850-Combined Cycle Block
4261 | Control valves | Steam Turbine | Valves | U1 | Forced - Immediate | 2013 | Gas | GG | 850 | Combined Cycle Block | NPCC | Winter | 1994.65 | 287 | 1 | 1 | 4261-Control valves | U1-Forced - Immediate | 850-Combined Cycle Block
4261 | Control valves | Steam Turbine | Valves | D1 | Forced - Immediate | 2013 | Gas | GG | 850 | Combined Cycle Block | NPCC | Summer | 338 | 13 | 1 | 1 | 4261-Control valves | D1-Forced - Immediate | 850-Combined Cycle Block
4261 | Control valves | Steam Turbine | Valves | D1 | Forced - Immediate | 2013 | Gas | GG | 850 | Combined Cycle Block | NPCC | Summer | 696 | 480 | 1 | 1 | 4261-Control valves | D1-Forced - Immediate | 850-Combined Cycle Block
4261 | Control valves | Steam Turbine | Valves | D1 | Forced - Immediate | 2013 | Gas | GG | 850 | Combined Cycle Block | NPCC | Summer | 708.75 | 315 | 1 | 1 | 4261-Control valves | D1-Forced - Immediate | 850-Combined Cycle Block
4261 | Control valves | Steam Turbine | Valves | D1 | Forced - Immediate | 2013 | Gas | GG | 850 | Combined Cycle Block | RFC | Winter | 117.15 | 9 | 1 | 1 | 4261-Control valves | D1-Forced - Immediate | 850-Combined Cycle Block
4261 | Control valves | Steam Turbine | Valves | U1 | Forced - Immediate | 2013 | Gas | GG | 850 | Combined Cycle Block | SERC | Off-Peak | 656.2832 | 233 | 1 | 1 | 4261-Control valves | U1-Forced - Immediate | 850-Combined Cycle Block
4261 | Control valves | Steam Turbine | Valves | U1 | Forced - Immediate | 2013 | Gas | GG | 850 | Combined Cycle Block | RFC | Summer | 1899.25 | 71 | 1 | 1 | 4261-Control valves | U1-Forced - Immediate | 850-Combined Cycle Block
4261 | Control valves | Steam Turbine | Valves | U1 | Forced - Immediate | 2013 | Waste Heat | WH | 850 | Combined Cycle Block | SERC | Winter | 1338.75 | 212.5 | 1 | 1 | 4261-Control valves | U1-Forced - Immediate | 850-Combined Cycle Block
4261 | Control valves | Steam Turbine | Valves | U2 | Forced - Delayed | 2013 | Gas | GG | 850 | Combined Cycle Block | MRO | Winter | 533.9 | 281 | 1 | 1 | 4261-Control valves | U2-Forced - Delayed | 850-Combined Cycle Block
4261 | Control valves | Steam Turbine | Valves | D1 | Forced - Immediate | 2013 | Gas | GG | 850 | Combined Cycle Block | SERC | Winter | 557.7 | 66 | 1 | 1 | 4261-Control valves | D1-Forced - Immediate | 850-Combined Cycle Block
4261 | Control valves | Steam Turbine | Valves | U1 | Forced - Immediate | 2013 | Waste Heat | WH | 850 | Combined Cycle Block | SERC | Summer | 4179.1665 | 250 | 1 | 1 | 4261-Control valves | U1-Forced - Immediate | 850-Combined Cycle Block
4261 | Control valves | Steam Turbine | Valves | D1 | Forced - Immediate | 2013 | Gas | GG | 850 | Combined Cycle Block | MRO | Off-Peak | 303086.6664 | 400 | 1 | 1 | 4261-Control valves | D1-Forced - Immediate | 850-Combined Cycle Block
4261 | Control valves | Steam Turbine | Valves | D1 | Forced - Immediate | 2013 | Gas | GG | 850 | Combined Cycle Block | RFC | Summer | 224.4 | 36 | 1 | 1 | 4261-Control valves | D1-Forced - Immediate | 850-Combined Cycle Block
4261 | Control valves | Steam Turbine | Valves | U2 | Forced - Delayed | 2013 | Gas | GG | 850 | Combined Cycle Block | SERC | Summer | 440 | 88 | 1 | 1 | 4261-Control valves | U2-Forced - Delayed | 850-Combined Cycle Block
4261 | Control valves | Steam Turbine | Valves | D1 | Forced - Immediate | 2013 | Gas | GG | 850 | Combined Cycle Block | NPCC | Summer | 34.5667 | 17 | 1 | 1 | 4261-Control valves | D1-Forced - Immediate | 850-Combined Cycle Block
4261 | Control valves | Steam Turbine | Valves | D1 | Forced - Immediate | 2013 | Gas | GG | 850 | Combined Cycle Block | NPCC | Summer | 94.5 | 6 | 1 | 1 | 4261-Control valves | D1-Forced - Immediate | 850-Combined Cycle Block
4261 | Control valves | Steam Turbine | Valves | D1 | Forced - Immediate | 2013 | Gas | GG | 850 | Combined Cycle Block | RFC | Summer | 1162 | 280 | 1 | 1 | 4261-Control valves | D1-Forced - Immediate | 850-Combined Cycle Block
4261 | Control valves | Steam Turbine | Valves | D1 | Forced - Immediate | 2013 | Gas | GG | 850 | Combined Cycle Block | NPCC | Summer | 4501.3331 | 320 | 1 | 1 | 4261-Control valves | D1-Forced - Immediate | 850-Combined Cycle Block
4261 | Control valves | Steam Turbine | Valves | D1 | Forced - Immediate | 2013 | Gas | GG | 850 | Combined Cycle Block | MRO | Summer | 695286.6664 | 400 | 1 | 1 | 4261-Control valves | D1-Forced - Immediate | 850-Combined Cycle Block
4261 | Control valves | Steam Turbine | Valves | D1 | Forced - Immediate | 2013 | Waste Heat | WH | 850 | Combined Cycle Block | SERC | Summer | 277.3333 | 104 | 1 | 1 | 4261-Control valves | D1-Forced - Immediate | 850-Combined Cycle Block
4261 | Control valves | Steam Turbine | Valves | SF | Startup Failure | 2013 | Gas | GG | 850 | Combined Cycle Block | WECC | Summer | 546.12 | 98.4 | 1 | 1 | 4261-Control valves | SF-Startup Failure | 850-Combined Cycle Block
4261 | Control valves | Steam Turbine | Valves | U1 | Forced - Immediate | 2013 | Gas | GG | 850 | Combined Cycle Block | MRO | Off-Peak | 1412.9999 | 270 | 1 | 1 | 4261-Control valves | U1-Forced - Immediate | 850-Combined Cycle Block
4261 | Control valves | Steam Turbine | Valves | U1 | Forced - Immediate | 2013 | Gas | GG | 850 | Combined Cycle Block | MRO | Off-Peak | 46219.4999 | 270 | 1 | 1 | 4261-Control valves | U1-Forced - Immediate | 850-Combined Cycle Block
4261 | Control valves | Steam Turbine | Valves | D1 | Forced - Immediate | 2013 | Waste Heat | WH | 850 | Combined Cycle Block | SERC | Summer | 211.6667 | 20 | 1 | 1 | 4261-Control valves | D1-Forced - Immediate | 850-Combined Cycle Block
4261 | Control valves | Steam Turbine | Valves | U2 | Forced - Delayed | 2013 | Gas | GG | 850 | Combined Cycle Block | NPCC | Summer | 986 | 680 | 1 | 1 | 4261-Control valves | U2-Forced - Delayed | 850-Combined Cycle Block
4261 | Control valves | Steam Turbine | Valves | D1 | Forced - Immediate | 2013 | Gas | GG | 850 | Combined Cycle Block | NPCC | Off-Peak | 336.039 | 131.78 | 1 | 1 | 4261-Control valves | D1-Forced - Immediate | 850-Combined Cycle Block
4261 | Control valves | Steam Turbine | Valves | D1 | Forced - Immediate | 2013 | Gas | GG | 850 | Combined Cycle Block | NPCC | Summer | 603 | 335 | 1 | 1 | 4261-Control valves | D1-Forced - Immediate | 850-Combined Cycle Block
4261 | Control valves | Steam Turbine | Valves | D1 | Forced - Immediate | 2013 | Waste Heat | WH | 850 | Combined Cycle Block | SERC | Summer | 90.3333 | 20 | 1 | 1 | 4261-Control valves | D1-Forced - Immediate | 850-Combined Cycle Block
4261 | Control valves | Steam Turbine | Valves | SF | Startup Failure | 2013 | Gas | GG | 850 | Combined Cycle Block | RFC | Off-Peak | 3222.18 | 596.7 | 1 | 1 | 4261-Control valves | SF-Startup Failure | 850-Combined Cycle Block
4261 | Control valves | Steam Turbine | Valves | U1 | Forced - Immediate | 2013 | Gas | GG | 850 | Combined Cycle Block | SERC | Off-Peak | 9520.2 | 492 | 1 | 1 | 4261-Control valves | U1-Forced - Immediate | 850-Combined Cycle Block
4261 | Control valves | Steam Turbine | Valves | U1 | Forced - Immediate | 2013 | Gas | GG | 850 | Combined Cycle Block | NPCC | Off-Peak | 17503.906 | 247.58 | 1 | 1 | 4261-Control valves | U1-Forced - Immediate | 850-Combined Cycle Block
4261 | Control valves | Steam Turbine | Valves | U1 | Forced - Immediate | 2013 | Gas | GG | 850 | Combined Cycle Block | MRO | Summer | 9043.9998 | 228 | 1 | 1 | 4261-Control valves | U1-Forced - Immediate | 850-Combined Cycle Block
4261 | Control valves | Steam Turbine | Valves | U1 | Forced - Immediate | 2013 | Gas | GG | 850 | Combined Cycle Block | RFC | Winter | 363.825 | 115.5 | 1 | 1 | 4261-Control valves | U1-Forced - Immediate | 850-Combined Cycle Block
4261 | Control valves | Steam Turbine | Valves | D1 | Forced - Immediate | 2013 | Gas | GG | 851 | CC GT units | MRO | Summer | 153.4 | 52 | 1 | 1 | 4261-Control valves | D1-Forced - Immediate | 851-CC GT units
4261 | Control valves | Steam Turbine | Valves | D1 | Forced - Immediate | 2013 | Gas | GG | 851 | CC GT units | MRO | Summer | 156.35 | 53 | 1 | 1 | 4261-Control valves | D1-Forced - Immediate | 851-CC GT units
4261 | Control valves | Steam Turbine | Valves | U1 | Forced - Immediate | 2013 | Gas | GG | 851 | CC GT units | RFC | Summer | 4922.7706 | 109.72 | 1 | 1 | 4261-Control valves | U1-Forced - Immediate | 851-CC GT units
4261 | Control valves | Steam Turbine | Valves | U1 | Forced - Immediate | 2013 | Gas | GG | 851 | CC GT units | SERC | Off-Peak | 14723.52 | 153.37 | 1 | 1 | 4261-Control valves | U1-Forced - Immediate | 851-CC GT units
4261 | Control valves | Steam Turbine | Valves | U1 | Forced - Immediate | 2013 | Gas | GG | 851 | CC GT units | RFC | Summer | 278.0213 | 108.32 | 1 | 1 | 4261-Control valves | U1-Forced - Immediate | 851-CC GT units
4261 | Control valves | Steam Turbine | Valves | D1 | Forced - Immediate | 2013 | Gas | GG | 851 | CC GT units | SERC | Off-Peak | 2395.3 | 34 | 1 | 1 | 4261-Control valves | D1-Forced - Immediate | 851-CC GT units
4261 | Control valves | Steam Turbine | Valves | U1 | Forced - Immediate | 2013 | Gas | GG | 851 | CC GT units | SERC | Off-Peak | 2572.69 | 165.98 | 1 | 1 | 4261-Control valves | U1-Forced - Immediate | 851-CC GT units
4261 | Control valves | Steam Turbine | Valves | U1 | Forced - Immediate | 2013 | Gas | GG | 851 | CC GT units | WECC | Off-Peak | 7337.2786 | 137.06 | 1 | 1 | 4261-Control valves | U1-Forced - Immediate | 851-CC GT units
4261 | Control valves | Steam Turbine | Valves | U1 | Forced - Immediate | 2013 | Gas | GG | 851 | CC GT units | SERC | Off-Peak | 12816.6196 | 153.37 | 1 | 1 | 4261-Control valves | U1-Forced - Immediate | 851-CC GT units
4261 | Control valves | Steam Turbine | Valves | U1 | Forced - Immediate | 2013 | Gas | GG | 851 | CC GT units | RFC | Summer | 294.2693 | 108.32 | 1 | 1 | 4261-Control valves | U1-Forced - Immediate | 851-CC GT units
4261 | Control valves | Steam Turbine | Valves | U1 | Forced - Immediate | 2013 | Gas | GG | 851 | CC GT units | WECC | Winter | 29 | 145 | 1 | 1 | 4261-Control valves | U1-Forced - Immediate | 851-CC GT units
4261 | Control valves | Steam Turbine | Valves | U1 | Forced - Immediate | 2013 | Gas | GG | 851 | CC GT units | SERC | Winter | 2237.7665 | 187 | 1 | 1 | 4261-Control valves | U1-Forced - Immediate | 851-CC GT units
4261 | Control valves | Steam Turbine | Valves | U1 | Forced - Immediate | 2013 | Gas | GG | 851 | CC GT units | SERC | Off-Peak | 516.057 | 166.47 | 1 | 1 | 4261-Control valves | U1-Forced - Immediate | 851-CC GT units
4261 | Control valves | Steam Turbine | Valves | U1 | Forced - Immediate | 2013 | Gas | GG | 851 | CC GT units | SERC | Off-Peak | 13401.1729 | 157.26 | 1 | 1 | 4261-Control valves | U1-Forced - Immediate | 851-CC GT units
4261 | Control valves | Steam Turbine | Valves | U1 | Forced - Immediate | 2013 | Gas | GG | 851 | CC GT units | SERC | Off-Peak | 15096.96 | 157.26 | 1 | 1 | 4261-Control valves | U1-Forced - Immediate | 851-CC GT units
4261 | Control valves | Steam Turbine | Valves | SF | Startup Failure | 2013 | Gas | GG | 851 | CC GT units | WECC | Summer | 873.65 | 173 | 1 | 1 | 4261-Control valves | SF-Startup Failure | 851-CC GT units
4261 | Control valves | Steam Turbine | Valves | U1 | Forced - Immediate | 2013 | Gas | GG | 851 | CC GT units | RFC | Summer | 237.7266 | 109.72 | 1 | 1 | 4261-Control valves | U1-Forced - Immediate | 851-CC GT units
4261 | Control valves | Steam Turbine | Valves | U1 | Forced - Immediate | 2013 | Gas | GG | 851 | CC GT units | RFC | Summer | 357.456 | 108.32 | 1 | 1 | 4261-Control valves | U1-Forced - Immediate | 851-CC GT units
4261 | Control valves | Steam Turbine | Valves | D1 | Forced - Immediate | 2013 | Gas | GG | 851 | CC GT units | RFC | Summer | 50.032 | 28.32 | 1 | 1 | 4261-Control valves | D1-Forced - Immediate | 851-CC GT units
4261 | Control valves | Steam Turbine | Valves | D1 | Forced - Immediate | 2013 | Gas | GG | 851 | CC GT units | RFC | Summer | 52.392 | 28.32 | 1 | 1 | 4261-Control valves | D1-Forced - Immediate | 851-CC GT units
4261 | Control valves | Steam Turbine | Valves | D1 | Forced - Immediate | 2013 | Gas | GG | 851 | CC GT units | RFC | Summer | 54.28 | 28.32 | 1 | 1 | 4261-Control valves | D1-Forced - Immediate | 851-CC GT units
4261 | Control valves | Steam Turbine | Valves | U1 | Forced - Immediate | 2013 | Gas | GG | 851 | CC GT units | SERC | Off-Peak | 1681.347 | 166.47 | 1 | 1 | 4261-Control valves | U1-Forced - Immediate | 851-CC GT units
4261 | Control valves | Steam Turbine | Valves | U1 | Forced - Immediate | 2013 | Gas | GG | 851 | CC GT units | WECC | Summer | 1104.3166 | 173 | 1 | 1 | 4261-Control valves | U1-Forced - Immediate | 851-CC GT units
4261 | Control valves | Steam Turbine | Valves | U1 | Forced - Immediate | 2013 | Gas | GG | 851 | CC GT units | RFC | Summer | 5407.3673 | 109.72 | 2 | 2 | 4261-Control valves | U1-Forced - Immediate | 851-CC GT units
4261 | Control valves | Steam Turbine | Valves | U1 | Forced - Immediate | 2013 | Gas | GG | 851 | CC GT units | WECC | Winter | 2.4166 | 145 | 1 | 1 | 4261-Control valves | U1-Forced - Immediate | 851-CC GT units
4261 | Control valves | Steam Turbine | Valves | U1 | Forced - Immediate | 2013 | Gas | GG | 852 | CC steam units | TRE | Off-Peak | 40198.4832 | 337 | 1 | 1 | 4261-Control valves | U1-Forced - Immediate | 852-CC steam units
4261 | Control valves | Steam Turbine | Valves | U1 | Forced - Immediate | 2013 | Gas | GG | 852 | CC steam units | WECC | Winter | 2647.3999 | 186 | 1 | 1 | 4261-Control valves | U1-Forced - Immediate | 852-CC steam units
4261 | Control valves | Steam Turbine | Valves | U1 | Forced - Immediate | 2013 | Waste Heat | WH | 852 | CC steam units | SERC | Winter | 1316.3333 | 110 | 1 | 1 | 4261-Control valves | U1-Forced - Immediate | 852-CC steam units
4261 | Control valves | Steam Turbine | Valves | D1 | Forced - Immediate | 2013 | Waste Heat | WH | 852 | CC steam units | WECC | Off-Peak | 58.9333 | 4 | 1 | 1 | 4261-Control valves | D1-Forced - Immediate | 852-CC steam units
4261 | Control valves | Steam Turbine | Valves | U1 | Forced - Immediate | 2013 | Waste Heat | WH | 852 | CC steam units | WECC | Summer | 1064.8 | 176 | 1 | 1 | 4261-Control valves | U1-Forced - Immediate | 852-CC steam units
4261 | Control valves | Steam Turbine | Valves | D1 | Forced - Immediate | 2013 | Waste Heat | WH | 852 | CC steam units | WECC | Off-Peak | 7.8333 | 5 | 1 | 1 | 4261-Control valves | D1-Forced - Immediate | 852-CC steam units
4261 | Control valves | Steam Turbine | Valves | D1 | Forced - Immediate | 2013 | Waste Heat | WH | 852 | CC steam units | WECC | Off-Peak | 37.9833 | 43 | 1 | 1 | 4261-Control valves | D1-Forced - Immediate | 852-CC steam units
4261 | Control valves | Steam Turbine | Valves | U1 | Forced - Immediate | 2013 | Gas | GG | 852 | CC steam units | SERC | Off-Peak | 11.55 | 77 | 1 | 1 | 4261-Control valves | U1-Forced - Immediate | 852-CC steam units
4261 | Control valves | Steam Turbine | Valves | U1 | Forced - Immediate | 2013 | Waste Heat | WH | 852 | CC steam units | WECC | Off-Peak | 60.6667 | 35 | 1 | 1 | 4261-Control valves | U1-Forced - Immediate | 852-CC steam units
4261 | Control valves | Steam Turbine | Valves | U1 | Forced - Immediate | 2013 | Waste Heat | WH | 852 | CC steam units | RFC | Summer | 7948.7589 | 162.33 | 1 | 1 | 4261-Control valves | U1-Forced - Immediate | 852-CC steam units
4261 | Control valves | Steam Turbine | Valves | D1 | Forced - Immediate | 2013 | Waste Heat | WH | 852 | CC steam units | RFC | Summer | 77.1075 | 40.23 | 1 | 1 | 4261-Control valves | D1-Forced - Immediate | 852-CC steam units
4261 | Control valves | Steam Turbine | Valves | U1 | Forced - Immediate | 2013 | Gas | GG | 852 | CC steam units | TRE | Off-Peak | 36881.5998 | 336 | 1 | 1 | 4261-Control valves | U1-Forced - Immediate | 852-CC steam units
4261 | Control valves | Steam Turbine | Valves | U1 | Forced - Immediate | 2013 | Waste Heat | WH | 852 | CC steam units | WECC | Summer | 79.65 | 177 | 1 | 1 | 4261-Control valves | U1-Forced - Immediate | 852-CC steam units
4261 | Control valves | Steam Turbine | Valves | U1 | Forced - Immediate | 2013 | Waste Heat | WH | 852 | CC steam units | SERC | Summer | 1046.9 | 87 | 1 | 1 | 4261-Control valves | U1-Forced - Immediate | 852-CC steam units
4261 | Control valves | Steam Turbine | Valves | D1 | Forced - Immediate | 2013 | Gas | GG | 852 | CC steam units | SERC | Off-Peak | 4729.7833 | 71 | 1 | 1 | 4261-Control valves | D1-Forced - Immediate | 852-CC steam units
4261 | Control valves | Steam Turbine | Valves | SF | Startup Failure | 2013 | Gas | GG | 852 | CC steam units | SERC | Off-Peak | 1933.3275 | 154.05 | 1 | 1 | 4261-Control valves | SF-Startup Failure | 852-CC steam units
4261 | Control valves | Steam Turbine | Valves | U1 | Forced - Immediate | 2013 | Gas | GG | 852 | CC steam units | SERC | Off-Peak | 15681.6 | 163.35 | 1 | 1 | 4261-Control valves | U1-Forced - Immediate | 852-CC steam units
4261 | Control valves | Steam Turbine | Valves | U1 | Forced - Immediate | 2013 | Waste Heat | WH | 852 | CC steam units | SERC | Off-Peak | 533.8 | 157 | 1 | 1 | 4261-Control valves | U1-Forced - Immediate | 852-CC steam units
4261 | Control valves | Steam Turbine | Valves | U1 | Forced - Immediate | 2013 | Waste Heat | WH | 852 | CC steam units | RFC | Summer | 478.0194 | 160.23 | 1 | 1 | 4261-Control valves | U1-Forced - Immediate | 852-CC steam units
4261 | Control valves | Steam Turbine | Valves | D1 | Forced - Immediate | 2013 | Waste Heat | WH | 852 | CC steam units | WECC | Summer | 97.0666 | 91 | 1 | 1 | 4261-Control valves | D1-Forced - Immediate | 852-CC steam units
4261 | Control valves | Steam Turbine | Valves | D1 | Forced - Immediate | 2013 | Waste Heat | WH | 852 | CC steam units | TRE | Summer | 232.9166 | 65 | 1 | 1 | 4261-Control valves | D1-Forced - Immediate | 852-CC steam units
4261 | Control valves | Steam Turbine | Valves | SF | Startup Failure | 2013 | Waste Heat | WH | 852 | CC steam units | RFC | Off-Peak | 6.4333 | 193 | 1 | 1 | 4261-Control valves | SF-Startup Failure | 852-CC steam units
4261 | Control valves | Steam Turbine | Valves | U1 | Forced - Immediate | 2013 | Gas | GG | 852 | CC steam units | WECC | Off-Peak | 7068.4 | 328 | 1 | 1 | 4261-Control valves | U1-Forced - Immediate | 852-CC steam units
4261 | Control valves | Steam Turbine | Valves | U1 | Forced - Immediate | 2013 | Waste Heat | WH | 852 | CC steam units | WECC | Summer | 187.7332 | 176 | 1 | 1 | 4261-Control valves | U1-Forced - Immediate | 852-CC steam units
4261 | Control valves | Steam Turbine | Valves | D1 | Forced - Immediate | 2013 | Waste Heat | WH | 852 | CC steam units | WECC | Off-Peak | 16.0333 | 1 | 1 | 1 | 4261-Control valves | D1-Forced - Immediate | 852-CC steam units
4261 | Control valves | Steam Turbine | Valves | D1 | Forced - Immediate | 2013 | Waste Heat | WH | 852 | CC steam units | WECC | Off-Peak | 2879.5666 | 43 | 1 | 1 | 4261-Control valves | D1-Forced - Immediate | 852-CC steam units
4261 | Control valves | Steam Turbine | Valves | SF | Startup Failure | 2013 | Waste Heat | WH | 852 | CC steam units | RFC | Off-Peak | 19.3 | 193 | 1 | 1 | 4261-Control valves | SF-Startup Failure | 852-CC steam units
4261 | Control valves | Steam Turbine | Valves | U1 | Forced - Immediate | 2013 | Gas | GG | 852 | CC steam units | SERC | Off-Peak | 14883.9074 | 163.35 | 1 | 1 | 4261-Control valves | U1-Forced - Immediate | 852-CC steam units
4261 | Control valves | Steam Turbine | Valves | U1 | Forced - Immediate | 2013 | Waste Heat | WH | 852 | CC steam units | RFC | Off-Peak | 347.4 | 193 | 1 | 1 | 4261-Control valves | U1-Forced - Immediate | 852-CC steam units
4261 | Control valves | Steam Turbine | Valves | U1 | Forced - Immediate | 2013 | Waste Heat | WH | 852 | CC steam units | RFC | Off-Peak | 382.7833 | 193 | 1 | 1 | 4261-Control valves | U1-Forced - Immediate | 852-CC steam units
4261 | Control valves | Steam Turbine | Valves | D1 | Forced - Immediate | 2013 | Waste Heat | WH | 852 | CC steam units | WECC | Winter | 1064.25 | 165 | 1 | 1 | 4261-Control valves | D1-Forced - Immediate | 852-CC steam units
4261 | Control valves | Steam Turbine | Valves | SF | Startup Failure | 2013 | Waste Heat | WH | 852 | CC steam units | SERC | Winter | 351 | 156 | 1 | 1 | 4261-Control valves | SF-Startup Failure | 852-CC steam units
4261 | Control valves | Steam Turbine | Valves | U1 | Forced - Immediate | 2013 | Gas | GG | 852 | CC steam units | SERC | Off-Peak | 2387.775 | 154.05 | 1 | 1 | 4261-Control valves | U1-Forced - Immediate | 852-CC steam units
4261 | Control valves | Steam Turbine | Valves | U2 | Forced - Delayed | 2013 | Gas | GG | 862 | CoG steam units | SERC | Off-Peak | 1000 | 40 | 1 | 1 | 4261-Control valves | U2-Forced - Delayed | 862-CoG steam units
4261 | Control valves | Steam Turbine | Valves | D1 | Forced - Immediate | 2013 | Waste Heat | WH | 862 | CoG steam units | TRE | Winter | 2179.8 | 6 | 1 | 1 | 4261-Control valves | D1-Forced - Immediate | 862-CoG steam units
4261 | Control valves | Steam Turbine | Valves | SF | Startup Failure | 2013 | Gas | GG | 862 | CoG steam units | SERC | Winter | 100 | 40 | 1 | 1 | 4261-Control valves | SF-Startup Failure | 862-CoG steam units
4261 | Control valves | Steam Turbine | Valves | D1 | Forced - Immediate | 2013 | Waste Heat | WH | 862 | CoG steam units | SERC | Off-Peak | 93.9 | 6.26 | 1 | 1 | 4261-Control valves | D1-Forced - Immediate | 862-CoG steam units
4262 | Intercept valves | Steam Turbine | Valves | D1 | Forced - Immediate | 2013 | Coal | CC | 100 | Fossil-Steam | RFC | Summer | 4935.6662 | 670 | 1 | 1 | 4262-Intercept valves | D1-Forced - Immediate | 100-Fossil-Steam
4262 | Intercept valves | Steam Turbine | Valves | U1 | Forced - Immediate | 2013 | Coal | CC | 100 | Fossil-Steam | WECC | Off-Peak | 66 | 220 | 1 | 1 | 4262-Intercept valves | U1-Forced - Immediate | 100-Fossil-Steam
4262 | Intercept valves | Steam Turbine | Valves | U1 | Forced - Immediate | 2013 | Coal | CC | 100 | Fossil-Steam | WECC | Off-Peak | 518.7499 | 249 | 1 | 1 | 4262-Intercept valves | U1-Forced - Immediate | 100-Fossil-Steam
4262 | Intercept valves | Steam Turbine | Valves | D1 | Forced - Immediate | 2013 | Coal | CC | 100 | Fossil-Steam | MRO | Off-Peak | 960.4 | 343 | 1 | 1 | 4262-Intercept valves | D1-Forced - Immediate | 100-Fossil-Steam
4262 | Intercept valves | Steam Turbine | Valves | U1 | Forced - Immediate | 2013 | Coal | CC | 100 | Fossil-Steam | MRO | Off-Peak | 2799.3332 | 520 | 1 | 1 | 4262-Intercept valves | U1-Forced - Immediate | 100-Fossil-Steam
4262 | Intercept valves | Steam Turbine | Valves | U1 | Forced - Immediate | 2013 | Coal | CC | 100 | Fossil-Steam | WECC | Off-Peak | 3618.45 | 387 | 1 | 1 | 4262-Intercept valves | U1-Forced - Immediate | 100-Fossil-Steam
4262 | Intercept valves | Steam Turbine | Valves | U3 | Forced - Postponed | 2013 | Coal | CC | 100 | Fossil-Steam | SERC | Winter | 69196.7996 | 612 | 1 | 1 | 4262-Intercept valves | U3-Forced - Postponed | 100-Fossil-Steam
4262 | Intercept valves | Steam Turbine | Valves | D1 | Forced - Immediate | 2013 | Coal | CC | 100 | Fossil-Steam | MRO | Off-Peak | 3379.1332 | 364 | 1 | 1 | 4262-Intercept valves | D1-Forced - Immediate | 100-Fossil-Steam
4262 | Intercept valves | Steam Turbine | Valves | D1 | Forced - Immediate | 2013 | Coal | CC | 100 | Fossil-Steam | MRO | Summer | 471.75 | 255 | 1 | 1 | 4262-Intercept valves | D1-Forced - Immediate | 100-Fossil-Steam
4262 | Intercept valves | Steam Turbine | Valves | D1 | Forced - Immediate | 2013 | Coal | CC | 100 | Fossil-Steam | WECC | Summer | 2969.6666 | 151 | 1 | 1 | 4262-Intercept valves | D1-Forced - Immediate | 100-Fossil-Steam
4262 | Intercept valves | Steam Turbine | Valves | D1 | Forced - Immediate | 2013 | Coal | CC | 100 | Fossil-Steam | RFC | Winter | 817.74 | 75.6 | 1 | 1 | 4262-Intercept valves | D1-Forced - Immediate | 100-Fossil-Steam
4262 | Intercept valves | Steam Turbine | Valves | D2 | Forced - Delayed | 2013 | Coal | CC | 100 | Fossil-Steam | RFC | Winter | 80.2267 | 8.8 | 1 | 1 | 4262-Intercept valves | D2-Forced - Delayed | 100-Fossil-Steam
4262 | Intercept valves | Steam Turbine | Valves | U1 | Forced - Immediate | 2013 | Coal | CC | 100 | Fossil-Steam | SERC | Off-Peak | 1322.6666 | 155 | 1 | 1 | 4262-Intercept valves | U1-Forced - Immediate | 100-Fossil-Steam
4262 | Intercept valves | Steam Turbine | Valves | D1 | Forced - Immediate | 2013 | Coal | CC | 100 | Fossil-Steam | WECC | Off-Peak | 7.7 | 33 | 1 | 1 | 4262-Intercept valves | D1-Forced - Immediate | 100-Fossil-Steam
4262 | Intercept valves | Steam Turbine | Valves | D1 | Forced - Immediate | 2013 | Coal | CC | 100 | Fossil-Steam | RFC | Summer | 2061.4996 | 570 | 1 | 1 | 4262-Intercept valves | D1-Forced - Immediate | 100-Fossil-Steam
4262 | Intercept valves | Steam Turbine | Valves | D1 | Forced - Immediate | 2013 | Coal | CC | 100 | Fossil-Steam | RFC | Winter | 51.2166 | 87.8 | 1 | 1 | 4262-Intercept valves | D1-Forced - Immediate | 100-Fossil-Steam
4262 | Intercept valves | Steam Turbine | Valves | U1 | Forced - Immediate | 2013 | Coal | CC | 100 | Fossil-Steam | MRO | Off-Peak | 3647.1996 | 564 | 1 | 1 | 4262-Intercept valves | U1-Forced - Immediate | 100-Fossil-Steam
4262 | Intercept valves | Steam Turbine | Valves | U1 | Forced - Immediate | 2013 | Coal | CC | 100 | Fossil-Steam | SERC | Off-Peak | 16100.7998 | 348 | 1 | 1 | 4262-Intercept valves | U1-Forced - Immediate | 100-Fossil-Steam
4262 | Intercept valves | Steam Turbine | Valves | U3 | Forced - Postponed | 2013 | Coal | CC | 100 | Fossil-Steam | SERC | Winter | 2373.5 | 235 | 1 | 1 | 4262-Intercept valves | U3-Forced - Postponed | 100-Fossil-Steam
4262 | Intercept valves | Steam Turbine | Valves | D1 | Forced - Immediate | 2013 | Coal | CC | 100 | Fossil-Steam | WECC | Summer | 159.8332 | 137 | 1 | 1 | 4262-Intercept valves | D1-Forced - Immediate | 100-Fossil-Steam
4262 | Intercept valves | Steam Turbine | Valves | D1 | Forced - Immediate | 2013 | Coal | CC | 100 | Fossil-Steam | TRE | Summer | 1058.1832 | 173 | 1 | 1 | 4262-Intercept valves | D1-Forced - Immediate | 100-Fossil-Steam
4262 | Intercept valves | Steam Turbine | Valves | D1 | Forced - Immediate | 2013 | Coal | CC | 100 | Fossil-Steam | SERC | Winter | 486 | 243 | 1 | 1 | 4262-Intercept valves | D1-Forced - Immediate | 100-Fossil-Steam
4262 | Intercept valves | Steam Turbine | Valves | U1 | Forced - Immediate | 2013 | Coal | CC | 100 | Fossil-Steam | WECC | Off-Peak | 308 | 220 | 1 | 1 | 4262-Intercept valves | U1-Forced - Immediate | 100-Fossil-Steam
4262 | Intercept valves | Steam Turbine | Valves | U1 | Forced - Immediate | 2013 | Coal | CC | 100 | Fossil-Steam | MRO | Summer | 13376.1996 | 564 | 1 | 1 | 4262-Intercept valves | U1-Forced - Immediate | 100-Fossil-Steam
4262 | Intercept valves | Steam Turbine | Valves | U1 | Forced - Immediate | 2013 | Coal | CC | 100 | Fossil-Steam | WECC | Off-Peak | 30198.7 | 98 | 1 | 1 | 4262-Intercept valves | U1-Forced - Immediate | 100-Fossil-Steam
4262 | Intercept valves | Steam Turbine | Valves | U3 | Forced - Postponed | 2013 | Coal | CC | 100 | Fossil-Steam | SERC | Summer | 698.6999 | 153 | 1 | 1 | 4262-Intercept valves | U3-Forced - Postponed | 100-Fossil-Steam
4262 | Intercept valves | Steam Turbine | Valves | D1 | Forced - Immediate | 2013 | Nuclear | NU | 200 | Nuclear | RFC | Winter | 230.6667 | 16 | 1 | 1 | 4262-Intercept valves | D1-Forced - Immediate | 200-Nuclear
4262 | Intercept valves | Steam Turbine | Valves | D1 | Forced - Immediate | 2013 | Gas | GG | 850 | Combined Cycle Block | RFC | Off-Peak | 186.25 | 75 | 1 | 1 | 4262-Intercept valves | D1-Forced - Immediate | 850-Combined Cycle Block
4262 | Intercept valves | Steam Turbine | Valves | U1 | Forced - Immediate | 2013 | Waste Heat | WH | 852 | CC steam units | WECC | Off-Peak | 61.6666 | 185 | 1 | 1 | 4262-Intercept valves | U1-Forced - Immediate | 852-CC steam units
4262 | Intercept valves | Steam Turbine | Valves | U1 | Forced - Immediate | 2013 | Waste Heat | WH | 852 | CC steam units | WECC | Off-Peak | 95.5832 | 185 | 1 | 1 | 4262-Intercept valves | U1-Forced - Immediate | 852-CC steam units
4262 | Intercept valves | Steam Turbine | Valves | U1 | Forced - Immediate | 2013 | Waste Heat | WH | 852 | CC steam units | WECC | Off-Peak | 55.5 | 185 | 1 | 1 | 4262-Intercept valves | U1-Forced - Immediate | 852-CC steam units
4262 | Intercept valves | Steam Turbine | Valves | U1 | Forced - Immediate | 2013 | Waste Heat | WH | 852 | CC steam units | WECC | Summer | 76.6999 | 177 | 1 | 1 | 4262-Intercept valves | U1-Forced - Immediate | 852-CC steam units
4262 | Intercept valves | Steam Turbine | Valves | U1 | Forced - Immediate | 2013 | Waste Heat | WH | 852 | CC steam units | WECC | Off-Peak | 89.8999 | 186 | 1 | 1 | 4262-Intercept valves | U1-Forced - Immediate | 852-CC steam units
4262 | Intercept valves | Steam Turbine | Valves | U1 | Forced - Immediate | 2013 | Gas | GG | 852 | CC steam units | SERC | Off-Peak | 660 | 300 | 1 | 1 | 4262-Intercept valves | U1-Forced - Immediate | 852-CC steam units
4262 | Intercept valves | Steam Turbine | Valves | U1 | Forced - Immediate | 2013 | Waste Heat | WH | 852 | CC steam units | WECC | Off-Peak | 74 | 185 | 1 | 2 | 4262-Intercept valves | U1-Forced - Immediate | 852-CC steam units
4262 | Intercept valves | Steam Turbine | Valves | U1 | Forced - Immediate | 2013 | Gas | GG | 852 | CC steam units | SERC | Off-Peak | 2192.7666 | 314 | 1 | 1 | 4262-Intercept valves | U1-Forced - Immediate | 852-CC steam units
4262 | Intercept valves | Steam Turbine | Valves | U1 | Forced - Immediate | 2013 | Waste Heat | WH | 852 | CC steam units | WECC | Winter | 77.4999 | 186 | 1 | 2 | 4262-Intercept valves | U1-Forced - Immediate | 852-CC steam units
4262 | Intercept valves | Steam Turbine | Valves | U1 | Forced - Immediate | 2013 | Waste Heat | WH | 852 | CC steam units | WECC | Off-Peak | 111.6 | 186 | 1 | 1 | 4262-Intercept valves | U1-Forced - Immediate | 852-CC steam units
4262 | Intercept valves | Steam Turbine | Valves | SF | Startup Failure | 2013 | Waste Heat | WH | 852 | CC steam units | SERC | Summer | 143.9166 | 157 | 1 | 1 | 4262-Intercept valves | SF-Startup Failure | 852-CC steam units
4262 | Intercept valves | Steam Turbine | Valves | U1 | Forced - Immediate | 2013 | Waste Heat | WH | 852 | CC steam units | WECC | Off-Peak | 70.9166 | 185 | 1 | 1 | 4262-Intercept valves | U1-Forced - Immediate | 852-CC steam units
4262 | Intercept valves | Steam Turbine | Valves | U1 | Forced - Immediate | 2013 | Waste Heat | WH | 852 | CC steam units | WECC | Off-Peak | 74.4 | 186 | 1 | 1 | 4262-Intercept valves | U1-Forced - Immediate | 852-CC steam units
4262 | Intercept valves | Steam Turbine | Valves | U1 | Forced - Immediate | 2013 | Waste Heat | WH | 852 | CC steam units | WECC | Off-Peak | 92.5 | 185 | 1 | 1 | 4262-Intercept valves | U1-Forced - Immediate | 852-CC steam units
4262 | Intercept valves | Steam Turbine | Valves | U1 | Forced - Immediate | 2013 | Waste Heat | WH | 852 | CC steam units | WECC | Off-Peak | 153.3333 | 184 | 1 | 1 | 4262-Intercept valves | U1-Forced - Immediate | 852-CC steam units
4263 | Reheat stop valves | Steam Turbine | Valves | D1 | Forced - Immediate | 2013 | Coal | CC | 100 | Fossil-Steam | SERC | Summer | 37.3332 | 224 | 1 | 1 | 4263-Reheat stop valves | D1-Forced - Immediate | 100-Fossil-Steam
4263 | Reheat stop valves | Steam Turbine | Valves | U1 | Forced - Immediate | 2013 | Coal | CC | 100 | Fossil-Steam | WECC | Off-Peak | 1496.3331 | 670 | 1 | 1 | 4263-Reheat stop valves | U1-Forced - Immediate | 100-Fossil-Steam
4263 | Reheat stop valves | Steam Turbine | Valves | U1 | Forced - Immediate | 2013 | Coal | CC | 100 | Fossil-Steam | SERC | Winter | 13423.133 | 524 | 1 | 1 | 4263-Reheat stop valves | U1-Forced - Immediate | 100-Fossil-Steam
4263 | Reheat stop valves | Steam Turbine | Valves | U2 | Forced - Delayed | 2013 | Coal | CC | 100 | Fossil-Steam | SERC | Winter | 6673.3331 | 700 | 1 | 1 | 4263-Reheat stop valves | U2-Forced - Delayed | 100-Fossil-Steam
4263 | Reheat stop valves | Steam Turbine | Valves | D1 | Forced - Immediate | 2013 | Coal | CC | 100 | Fossil-Steam | MRO | Off-Peak | 9390.3333 | 130 | 1 | 1 | 4263-Reheat stop valves | D1-Forced - Immediate | 100-Fossil-Steam
4263 | Reheat stop valves | Steam Turbine | Valves | U1 | Forced - Immediate | 2013 | Coal | CC | 100 | Fossil-Steam | MRO | Winter | 8415 | 170 | 1 | 1 | 4263-Reheat stop valves | U1-Forced - Immediate | 100-Fossil-Steam
4263 | Reheat stop valves | Steam Turbine | Valves | D1 | Forced - Immediate | 2013 | Coal | CC | 100 | Fossil-Steam | RFC | Summer | 880.4332 | 433 | 1 | 1 | 4263-Reheat stop valves | D1-Forced - Immediate | 100-Fossil-Steam
4263 | Reheat stop valves | Steam Turbine | Valves | D1 | Forced - Immediate | 2013 | Coal | CC | 100 | Fossil-Steam | RFC | Winter | 66.25 | 75 | 1 | 1 | 4263-Reheat stop valves | D1-Forced - Immediate | 100-Fossil-Steam
4263 | Reheat stop valves | Steam Turbine | Valves | U1 | Forced - Immediate | 2013 | Gas | GG | 100 | Fossil-Steam | MRO | Winter | 4619.9999 | 360 | 1 | 1 | 4263-Reheat stop valves | U1-Forced - Immediate | 100-Fossil-Steam
4263 | Reheat stop valves | Steam Turbine | Valves | D1 | Forced - Immediate | 2013 | Coal | CC | 100 | Fossil-Steam | RFC | Off-Peak | 702.1666 | 110 | 1 | 1 | 4263-Reheat stop valves | D1-Forced - Immediate | 100-Fossil-Steam
4263 | Reheat stop valves | Steam Turbine | Valves | D1 | Forced - Immediate | 2013 | Coal | CC | 100 | Fossil-Steam | MRO | Summer | 262.5 | 35 | 1 | 1 | 4263-Reheat stop valves | D1-Forced - Immediate | 100-Fossil-Steam
4263 | Reheat stop valves | Steam Turbine | Valves | D1 | Forced - Immediate | 2013 | Coal | CC | 100 | Fossil-Steam | RFC | Summer | 2921.25 | 205 | 1 | 1 | 4263-Reheat stop valves | D1-Forced - Immediate | 100-Fossil-Steam
4263 | Reheat stop valves | Steam Turbine | Valves | D1 | Forced - Immediate | 2013 | Coal | CC | 100 | Fossil-Steam | RFC | Off-Peak | 102 | 68 | 1 | 1 | 4263-Reheat stop valves | D1-Forced - Immediate | 100-Fossil-Steam
4263 | Reheat stop valves | Steam Turbine | Valves | D1 | Forced - Immediate | 2013 | Coal | CC | 100 | Fossil-Steam | RFC | Off-Peak | 1039.3733 | 11.38 | 1 | 1 | 4263-Reheat stop valves | D1-Forced - Immediate | 100-Fossil-Steam
4263 | Reheat stop valves | Steam Turbine | Valves | U1 | Forced - Immediate | 2013 | Coal | CC | 100 | Fossil-Steam | SERC | Off-Peak | 7777.8 | 596 | 1 | 1 | 4263-Reheat stop valves | U1-Forced - Immediate | 100-Fossil-Steam
4263 | Reheat stop valves | Steam Turbine | Valves | D1 | Forced - Immediate | 2013 | Coal | CC | 100 | Fossil-Steam | RFC | Off-Peak | 101.4 | 39 | 1 | 1 | 4263-Reheat stop valves | D1-Forced - Immediate | 100-Fossil-Steam
4263 | Reheat stop valves | Steam Turbine | Valves | D1 | Forced - Immediate | 2013 | Coal | CC | 100 | Fossil-Steam | RFC | Off-Peak | 283.6664 | 370 | 1 | 1 | 4263-Reheat stop valves | D1-Forced - Immediate | 100-Fossil-Steam
4263 | Reheat stop valves | Steam Turbine | Valves | D1 | Forced - Immediate | 2013 | Coal | CC | 100 | Fossil-Steam | TRE | Winter | 2785.8664 | 337 | 1 | 1 | 4263-Reheat stop valves | D1-Forced - Immediate | 100-Fossil-Steam
4263 | Reheat stop valves | Steam Turbine | Valves | U1 | Forced - Immediate | 2013 | Coal | CC | 100 | Fossil-Steam | MRO | Winter | 127.5 | 170 | 1 | 1 | 4263-Reheat stop valves | U1-Forced - Immediate | 100-Fossil-Steam
4263 | Reheat stop valves | Steam Turbine | Valves | U1 | Forced - Immediate | 2013 | Coal | LI | 100 | Fossil-Steam | MRO | Winter | 3431.2498 | 675 | 1 | 1 | 4263-Reheat stop valves | U1-Forced - Immediate | 100-Fossil-Steam
4263 | Reheat stop valves | Steam Turbine | Valves | D1 | Forced - Immediate | 2013 | Coal | CC | 100 | Fossil-Steam | RFC | Summer | 759.7331 | 308 | 1 | 1 | 4263-Reheat stop valves | D1-Forced - Immediate | 100-Fossil-Steam
4263 | Reheat stop valves | Steam Turbine | Valves | SF | Startup Failure | 2013 | Coal | CC | 100 | Fossil-Steam | MRO | Off-Peak | 6937.2 | 564 | 1 | 1 | 4263-Reheat stop valves | SF-Startup Failure | 100-Fossil-Steam
4263 | Reheat stop valves | Steam Turbine | Valves | U1 | Forced - Immediate | 2013 | Coal | CC | 100 | Fossil-Steam | MRO | Winter | 138.8332 | 170 | 1 | 1 | 4263-Reheat stop valves | U1-Forced - Immediate | 100-Fossil-Steam
4263 | Reheat stop valves | Steam Turbine | Valves | U1 | Forced - Immediate | 2013 | Coal | CC | 100 | Fossil-Steam | SERC | Winter | 9816.2665 | 524 | 1 | 1 | 4263-Reheat stop valves | U1-Forced - Immediate | 100-Fossil-Steam
4263 | Reheat stop valves | Steam Turbine | Valves | U2 | Forced - Delayed | 2013 | Coal | CC | 100 | Fossil-Steam | SERC | Off-Peak | 45624.9997 | 876 | 1 | 1 | 4263-Reheat stop valves | U2-Forced - Delayed | 100-Fossil-Steam
4263 | Reheat stop valves | Steam Turbine | Valves | U2 | Forced - Delayed | 2013 | Coal | CC | 100 | Fossil-Steam | RFC | Off-Peak | 52103.3329 | 638 | 1 | 1 | 4263-Reheat stop valves | U2-Forced - Delayed | 100-Fossil-Steam
4263 | Reheat stop valves | Steam Turbine | Valves | D1 | Forced - Immediate | 2013 | Coal | CC | 100 | Fossil-Steam | RFC | Summer | 1606 | 88 | 1 | 1 | 4263-Reheat stop valves | D1-Forced - Immediate | 100-Fossil-Steam
4263 | Reheat stop valves | Steam Turbine | Valves | U1 | Forced - Immediate | 2013 | Coal | CC | 650 | Fluidized Bed | SERC | Off-Peak | 77912.2498 | 585 | 1 | 1 | 4263-Reheat stop valves | U1-Forced - Immediate | 650-Fluidized Bed
4263 | Reheat stop valves | Steam Turbine | Valves | U1 | Forced - Immediate | 2013 | Gas | GG | 851 | CC GT units | WECC | Off-Peak | 22.4092 | 192.08 | 1 | 1 | 4263-Reheat stop valves | U1-Forced - Immediate | 851-CC GT units
4263 | Reheat stop valves | Steam Turbine | Valves | U1 | Forced - Immediate | 2013 | Gas | GG | 851 | CC GT units | WECC | Summer | 216.8832 | 143 | 1 | 1 | 4263-Reheat stop valves | U1-Forced - Immediate | 851-CC GT units
4263 | Reheat stop valves | Steam Turbine | Valves | D1 | Forced - Immediate | 2013 | Waste Heat | WH | 852 | CC steam units | WECC | Summer | 163.0416 | 107.5 | 1 | 1 | 4263-Reheat stop valves | D1-Forced - Immediate | 852-CC steam units
4263 | Reheat stop valves | Steam Turbine | Valves | SF | Startup Failure | 2013 | Gas | GG | 852 | CC steam units | SERC | Off-Peak | 88.6832 | 313 | 1 | 1 | 4263-Reheat stop valves | SF-Startup Failure | 852-CC steam units
4263 | Reheat stop valves | Steam Turbine | Valves | U1 | Forced - Immediate | 2013 | Gas | GG | 861 | CoG GT units | TRE | Winter | 582.4332 | 173 | 1 | 1 | 4263-Reheat stop valves | U1-Forced - Immediate | 861-CoG GT units
4263 | Reheat stop valves | Steam Turbine | Valves | U1 | Forced - Immediate | 2013 | Gas | GG | 861 | CoG GT units | TRE | Winter | 653.3333 | 175 | 1 | 1 | 4263-Reheat stop valves | U1-Forced - Immediate | 861-CoG GT units
4263 | Reheat stop valves | Steam Turbine | Valves | SF | Startup Failure | 2013 | Waste Heat | WH | 862 | CoG steam units | TRE | Summer | 69.6 | 174 | 1 | 1 | 4263-Reheat stop valves | SF-Startup Failure | 862-CoG steam units
4263 | Reheat stop valves | Steam Turbine | Valves | SF | Startup Failure | 2013 | Waste Heat | WH | 862 | CoG steam units | TRE | Summer | 130.5 | 174 | 1 | 1 | 4263-Reheat stop valves | SF-Startup Failure | 862-CoG steam units
4263 | Reheat stop valves | Steam Turbine | Valves | SF | Startup Failure | 2013 | Waste Heat | WH | 862 | CoG steam units | TRE | Winter | 976.8 | 176 | 1 | 1 | 4263-Reheat stop valves | SF-Startup Failure | 862-CoG steam units
4264 | Combined intercept valves | Steam Turbine | Valves | D1 | Forced - Immediate | 2013 | Coal | CC | 100 | Fossil-Steam | MRO | Off-Peak | 255.1333 | 89 | 1 | 1 | 4264-Combined intercept valves | D1-Forced - Immediate | 100-Fossil-Steam
4264 | Combined intercept valves | Steam Turbine | Valves | U1 | Forced - Immediate | 2013 | Coal | CC | 100 | Fossil-Steam | MRO | Winter | 443.3333 | 190 | 1 | 1 | 4264-Combined intercept valves | U1-Forced - Immediate | 100-Fossil-Steam
4264 | Combined intercept valves | Steam Turbine | Valves | D1 | Forced - Immediate | 2013 | Coal | CC | 100 | Fossil-Steam | WECC | Off-Peak | 75.1666 | 110 | 1 | 1 | 4264-Combined intercept valves | D1-Forced - Immediate | 100-Fossil-Steam
4264 | Combined intercept valves | Steam Turbine | Valves | D1 | Forced - Immediate | 2013 | Coal | LI | 100 | Fossil-Steam | MRO | Winter | 3423.5 | 82 | 1 | 1 | 4264-Combined intercept valves | D1-Forced - Immediate | 100-Fossil-Steam
4264 | Combined intercept valves | Steam Turbine | Valves | D2 | Forced - Delayed | 2013 | Nuclear | NU | 200 | Nuclear | SERC | Off-Peak | 3651.2 | 96 | 1 | 1 | 4264-Combined intercept valves | D2-Forced - Delayed | 200-Nuclear
4264 | Combined intercept valves | Steam Turbine | Valves | D1 | Forced - Immediate | 2013 | Gas | GG | 850 | Combined Cycle Block | NPCC | Winter | 235.5832 | 257 | 1 | 1 | 4264-Combined intercept valves | D1-Forced - Immediate | 850-Combined Cycle Block
4264 | Combined intercept valves | Steam Turbine | Valves | D1 | Forced - Immediate | 2013 | Gas | GG | 850 | Combined Cycle Block | NPCC | Winter | 93.1 | 147 | 1 | 1 | 4264-Combined intercept valves | D1-Forced - Immediate | 850-Combined Cycle Block
4265 | Miscellaneous drain and vent valves | Steam Turbine | Valves | U1 | Forced - Immediate | 2013 | Coal | CC | 100 | Fossil-Steam | TRE | Winter | 10689 | 420 | 1 | 1 | 4265-Miscellaneous drain and vent valves | U1-Forced - Immediate | 100-Fossil-Steam
4265 | Miscellaneous drain and vent valves | Steam Turbine | Valves | D1 | Forced - Immediate | 2013 | Coal | CC | 100 | Fossil-Steam | WECC | Off-Peak | 121.4166 | 155 | 1 | 1 | 4265-Miscellaneous drain and vent valves | D1-Forced - Immediate | 100-Fossil-Steam
4265 | Miscellaneous drain and vent valves | Steam Turbine | Valves | D1 | Forced - Immediate | 2013 | Coal | CC | 100 | Fossil-Steam | RFC | Off-Peak | 139.3333 | 40 | 1 | 1 | 4265-Miscellaneous drain and vent valves | D1-Forced - Immediate | 100-Fossil-Steam
4265 | Miscellaneous drain and vent valves | Steam Turbine | Valves | D1 | Forced - Immediate | 2013 | Coal | CC | 100 | Fossil-Steam | WECC | Winter | 9.1667 | 10 | 1 | 1 | 4265-Miscellaneous drain and vent valves | D1-Forced - Immediate | 100-Fossil-Steam
4265 | Miscellaneous drain and vent valves | Steam Turbine | Valves | SF | Startup Failure | 2013 | Coal | CC | 100 | Fossil-Steam | TRE | Off-Peak | 7560 | 420 | 1 | 1 | 4265-Miscellaneous drain and vent valves | SF-Startup Failure | 100-Fossil-Steam
4265 | Miscellaneous drain and vent valves | Steam Turbine | Valves | U1 | Forced - Immediate | 2013 | Coal | CC | 100 | Fossil-Steam | WECC | Winter | 38166.3328 | 770 | 1 | 1 | 4265-Miscellaneous drain and vent valves | U1-Forced - Immediate | 100-Fossil-Steam
4265 | Miscellaneous drain and vent valves | Steam Turbine | Valves | D1 | Forced - Immediate | 2013 | Coal | CC | 100 | Fossil-Steam | SERC | Off-Peak | 3118.2663 | 514 | 1 | 1 | 4265-Miscellaneous drain and vent valves | D1-Forced - Immediate | 100-Fossil-Steam
4265 | Miscellaneous drain and vent valves | Steam Turbine | Valves | U1 | Forced - Immediate | 2013 | Coal | CC | 100 | Fossil-Steam | SERC | Winter | 98098.25 | 395 | 1 | 1 | 4265-Miscellaneous drain and vent valves | U1-Forced - Immediate | 100-Fossil-Steam
4265 | Miscellaneous drain and vent valves | Steam Turbine | Valves | SF | Startup Failure | 2013 | Coal | CC | 100 | Fossil-Steam | SERC | Summer | 25376.45 | 407 | 1 | 1 | 4265-Miscellaneous drain and vent valves | SF-Startup Failure | 100-Fossil-Steam
4265 | Miscellaneous drain and vent valves | Steam Turbine | Valves | D1 | Forced - Immediate | 2013 | Coal | CC | 100 | Fossil-Steam | RFC | Off-Peak | 7.6667 | 10 | 1 | 1 | 4265-Miscellaneous drain and vent valves | D1-Forced - Immediate | 100-Fossil-Steam
4265 | Miscellaneous drain and vent valves | Steam Turbine | Valves | D1 | Forced - Immediate | 2013 | Coal | CC | 100 | Fossil-Steam | RFC | Winter | 6135.4167 | 25 | 1 | 1 | 4265-Miscellaneous drain and vent valves | D1-Forced - Immediate | 100-Fossil-Steam
4265 | Miscellaneous drain and vent valves | Steam Turbine | Valves | U1 | Forced - Immediate | 2013 | Geothermal | GE | 830 | Geothermal | WECC | Summer | 15.075 | 20.1 | 1 | 1 | 4265-Miscellaneous drain and vent valves | U1-Forced - Immediate | 830-Geothermal
4265 | Miscellaneous drain and vent valves | Steam Turbine | Valves | D1 | Forced - Immediate | 2013 | Geothermal | GE | 830 | Geothermal | WECC | Summer | 31.36 | 3.92 | 1 | 1 | 4265-Miscellaneous drain and vent valves | D1-Forced - Immediate | 830-Geothermal
4265 | Miscellaneous drain and vent valves | Steam Turbine | Valves | U1 | Forced - Immediate | 2013 | Gas | GG | 850 | Combined Cycle Block | NPCC | Off-Peak | 1088.4675 | 796.44 | 1 | 1 | 4265-Miscellaneous drain and vent valves | U1-Forced - Immediate | 850-Combined Cycle Block
4265 | Miscellaneous drain and vent valves | Steam Turbine | Valves | D1 | Forced - Immediate | 2013 | Gas | GG | 850 | Combined Cycle Block | SERC | Winter | 332.8325 | 70.07 | 1 | 1 | 4265-Miscellaneous drain and vent valves | D1-Forced - Immediate | 850-Combined Cycle Block
4265 | Miscellaneous drain and vent valves | Steam Turbine | Valves | D1 | Forced - Immediate | 2013 | Gas | GG | 850 | Combined Cycle Block | SERC | Winter | 259.259 | 70.07 | 1 | 1 | 4265-Miscellaneous drain and vent valves | D1-Forced - Immediate | 850-Combined Cycle Block
4265 | Miscellaneous drain and vent valves | Steam Turbine | Valves | U1 | Forced - Immediate | 2013 | Gas | GG | 850 | Combined Cycle Block | NPCC | Off-Peak | 3902.556 | 796.44 | 1 | 1 | 4265-Miscellaneous drain and vent valves | U1-Forced - Immediate | 850-Combined Cycle Block
4265 | Miscellaneous drain and vent valves | Steam Turbine | Valves | U1 | Forced - Immediate | 2013 | Waste Heat | WH | 852 | CC steam units | TRE | Summer | 545.7 | 321 | 1 | 1 | 4265-Miscellaneous drain and vent valves | U1-Forced - Immediate | 852-CC steam units
4265 | Miscellaneous drain and vent valves | Steam Turbine | Valves | U1 | Forced - Immediate | 2013 | Waste Heat | WH | 852 | CC steam units | WECC | Winter | 552.9332 | 286 | 1 | 1 | 4265-Miscellaneous drain and vent valves | U1-Forced - Immediate | 852-CC steam units
4265 | Miscellaneous drain and vent valves | Steam Turbine | Valves | U1 | Forced - Immediate | 2013 | Gas | GG | 852 | CC steam units | WECC | Winter | 6537.9 | 186 | 1 | 1 | 4265-Miscellaneous drain and vent valves | U1-Forced - Immediate | 852-CC steam units
4265 | Miscellaneous drain and vent valves | Steam Turbine | Valves | U1 | Forced - Immediate | 2013 | Waste Heat | WH | 852 | CC steam units | TRE | Summer | 1043.25 | 321 | 1 | 1 | 4265-Miscellaneous drain and vent valves | U1-Forced - Immediate | 852-CC steam units
4266 | Main stop valve testing | Steam Turbine | Valves | D1 | Forced - Immediate | 2013 | Coal | CC | 100 | Fossil-Steam | WECC | Winter | 92.4 | 66 | 1 | 1 | 4266-Main stop valve testing | D1-Forced - Immediate | 100-Fossil-Steam
4266 | Main stop valve testing | Steam Turbine | Valves | D1 | Forced - Immediate | 2013 | Coal | LI | 100 | Fossil-Steam | MRO | Summer | 130.9 | 187 | 1 | 1 | 4266-Main stop valve testing | D1-Forced - Immediate | 100-Fossil-Steam
4266 | Main stop valve testing | Steam Turbine | Valves | D2 | Forced - Delayed | 2013 | Coal | CC | 100 | Fossil-Steam | MRO | Summer | 39.65 | 61 | 1 | 1 | 4266-Main stop valve testing | D2-Forced - Delayed | 100-Fossil-Steam
4266 | Main stop valve testing | Steam Turbine | Valves | U1 | Forced - Immediate | 2013 | Coal | CC | 100 | Fossil-Steam | MRO | Winter | 10459.3331 | 580 | 1 | 1 | 4266-Main stop valve testing | U1-Forced - Immediate | 100-Fossil-Steam
4266 | Main stop valve testing | Steam Turbine | Valves | D1 | Forced - Immediate | 2013 | Coal | CC | 100 | Fossil-Steam | NPCC | Summer | 571.0866 | 100.78 | 1 | 1 | 4266-Main stop valve testing | D1-Forced - Immediate | 100-Fossil-Steam
4266 | Main stop valve testing | Steam Turbine | Valves | D1 | Forced - Immediate | 2013 | Coal | CC | 100 | Fossil-Steam | RFC | Off-Peak | 21.8166 | 77 | 1 | 1 | 4266-Main stop valve testing | D1-Forced - Immediate | 100-Fossil-Steam
4266 | Main stop valve testing | Steam Turbine | Valves | D1 | Forced - Immediate | 2013 | Coal | CC | 100 | Fossil-Steam | MRO | Summer | 425.5998 | 228 | 1 | 1 | 4266-Main stop valve testing | D1-Forced - Immediate | 100-Fossil-Steam
4266 | Main stop valve testing | Steam Turbine | Valves | D3 | Forced - Postponed | 2013 | Coal | CC | 100 | Fossil-Steam | MRO | Summer | 40.25 | 69 | 1 | 1 | 4266-Main stop valve testing | D3-Forced - Postponed | 100-Fossil-Steam
4266 | Main stop valve testing | Steam Turbine | Valves | D3 | Forced - Postponed | 2013 | Coal | CC | 100 | Fossil-Steam | RFC | Summer | 207.0999 | 114 | 1 | 1 | 4266-Main stop valve testing | D3-Forced - Postponed | 100-Fossil-Steam
4266 | Main stop valve testing | Steam Turbine | Valves | D3 | Forced - Postponed | 2013 | Coal | CC | 100 | Fossil-Steam | MRO | Winter | 59.8 | 69 | 1 | 1 | 4266-Main stop valve testing | D3-Forced - Postponed | 100-Fossil-Steam
4266 | Main stop valve testing | Steam Turbine | Valves | U1 | Forced - Immediate | 2013 | Coal | CC | 100 | Fossil-Steam | SERC | Summer | 228 | 285 | 1 | 1 | 4266-Main stop valve testing | U1-Forced - Immediate | 100-Fossil-Steam
4266 | Main stop valve testing | Steam Turbine | Valves | U1 | Forced - Immediate | 2013 | Coal | CC | 100 | Fossil-Steam | RFC | Summer | 1913.95 | 101 | 1 | 1 | 4266-Main stop valve testing | U1-Forced - Immediate | 100-Fossil-Steam
4266 | Main stop valve testing | Steam Turbine | Valves | D1 | Forced - Immediate | 2013 | Coal | CC | 100 | Fossil-Steam | MRO | Off-Peak | 21 | 21 | 1 | 1 | 4266-Main stop valve testing | D1-Forced - Immediate | 100-Fossil-Steam
4266 | Main stop valve testing | Steam Turbine | Valves | D1 | Forced - Immediate | 2013 | Coal | CC | 100 | Fossil-Steam | NPCC | Summer | 36.575 | 5.25 | 1 | 1 | 4266-Main stop valve testing | D1-Forced - Immediate | 100-Fossil-Steam
4266 | Main stop valve testing | Steam Turbine | Valves | D1 | Forced - Immediate | 2013 | Coal | CC | 100 | Fossil-Steam | NPCC | Summer | 144.0275 | 54.35 | 1 | 1 | 4266-Main stop valve testing | D1-Forced - Immediate | 100-Fossil-Steam
4266 | Main stop valve testing | Steam Turbine | Valves | D1 | Forced - Immediate | 2013 | Coal | CC | 100 | Fossil-Steam | RFC | Off-Peak | 33.3666 | 77 | 1 | 1 | 4266-Main stop valve testing | D1-Forced - Immediate | 100-Fossil-Steam
4266 | Main stop valve testing | Steam Turbine | Valves | D1 | Forced - Immediate | 2013 | Coal | CC | 100 | Fossil-Steam | WECC | Summer | 69.6 | 116 | 1 | 1 | 4266-Main stop valve testing | D1-Forced - Immediate | 100-Fossil-Steam
4266 | Main stop valve testing | Steam Turbine | Valves | D1 | Forced - Immediate | 2013 | Coal | CC | 100 | Fossil-Steam | RFC | Off-Peak | 87.5 | 50 | 1 | 1 | 4266-Main stop valve testing | D1-Forced - Immediate | 100-Fossil-Steam
4266 | Main stop valve testing | Steam Turbine | Valves | D1 | Forced - Immediate | 2013 | Coal | CC | 100 | Fossil-Steam | RFC | Off-Peak | 223.9999 | 240 | 1 | 1 | 4266-Main stop valve testing | D1-Forced - Immediate | 100-Fossil-Steam
4266 | Main stop valve testing | Steam Turbine | Valves | D1 | Forced - Immediate | 2013 | Coal | CC | 100 | Fossil-Steam | MRO | Summer | 18.4 | 69 | 1 | 1 | 4266-Main stop valve testing | D1-Forced - Immediate | 100-Fossil-Steam
4266 | Main stop valve testing | Steam Turbine | Valves | U1 | Forced - Immediate | 2013 | Waste Heat | WH | 852 | CC steam units | TRE | Summer | 633.1666 | 290 | 1 | 1 | 4266-Main stop valve testing | U1-Forced - Immediate | 852-CC steam units
4266 | Main stop valve testing | Steam Turbine | Valves | U1 | Forced - Immediate | 2013 | Gas | GG | 862 | CoG steam units | SERC | Off-Peak | 1013.3333 | 40 | 1 | 1 | 4266-Main stop valve testing | U1-Forced - Immediate | 862-CoG steam units
4266 | Main stop valve testing | Steam Turbine | Valves | U1 | Forced - Immediate | 2013 | Gas | GG | 862 | CoG steam units | SERC | Summer | 253.3333 | 40 | 1 | 1 | 4266-Main stop valve testing | U1-Forced - Immediate | 862-CoG steam units
4267 | Control valve testing | Steam Turbine | Valves | D1 | Forced - Immediate | 2013 | Coal | CC | 100 | Fossil-Steam | WECC | Off-Peak | 20.5 | 30 | 1 | 1 | 4267-Control valve testing | D1-Forced - Immediate | 100-Fossil-Steam
4267 | Control valve testing | Steam Turbine | Valves | D1 | Forced - Immediate | 2013 | Coal | CC | 100 | Fossil-Steam | WECC | Off-Peak | 25.5 | 30 | 1 | 1 | 4267-Control valve testing | D1-Forced - Immediate | 100-Fossil-Steam
4267 | Control valve testing | Steam Turbine | Valves | D1 | Forced - Immediate | 2013 | Coal | CC | 100 | Fossil-Steam | RFC | Off-Peak | 377 | 290 | 1 | 1 | 4267-Control valve testing | D1-Forced - Immediate | 100-Fossil-Steam
4267 | Control valve testing | Steam Turbine | Valves | D1 | Forced - Immediate | 2013 | Coal | CC | 100 | Fossil-Steam | WECC | Summer | 52.5 | 63 | 1 | 1 | 4267-Control valve testing | D1-Forced - Immediate | 100-Fossil-Steam
4267 | Control valve testing | Steam Turbine | Valves | D1 | Forced - Immediate | 2013 | Coal | CC | 100 | Fossil-Steam | WECC | Summer | 58.9666 | 61 | 1 | 1 | 4267-Control valve testing | D1-Forced - Immediate | 100-Fossil-Steam
4267 | Control valve testing | Steam Turbine | Valves | D1 | Forced - Immediate | 2013 | Coal | CC | 100 | Fossil-Steam | WECC | Winter | 103.7 | 61 | 1 | 1 | 4267-Control valve testing | D1-Forced - Immediate | 100-Fossil-Steam
4267 | Control valve testing | Steam Turbine | Valves | D1 | Forced - Immediate | 2013 | Coal | CC | 100 | Fossil-Steam | WECC | Winter | 119.1666 | 110 | 1 | 1 | 4267-Control valve testing | D1-Forced - Immediate | 100-Fossil-Steam
4267 | Control valve testing | Steam Turbine | Valves | D1 | Forced - Immediate | 2013 | Coal | LI | 100 | Fossil-Steam | TRE | Off-Peak | 693.9 | 257 | 1 | 1 | 4267-Control valve testing | D1-Forced - Immediate | 100-Fossil-Steam
4267 | Control valve testing | Steam Turbine | Valves | D2 | Forced - Delayed | 2013 | Coal | CC | 100 | Fossil-Steam | MRO | Summer | 589.9998 | 300 | 1 | 1 | 4267-Control valve testing | D2-Forced - Delayed | 100-Fossil-Steam
4267 | Control valve testing | Steam Turbine | Valves | D2 | Forced - Delayed | 2013 | Coal | CC | 100 | Fossil-Steam | MRO | Winter | 5 | 15 | 1 | 1 | 4267-Control valve testing | D2-Forced - Delayed | 100-Fossil-Steam
4267 | Control valve testing | Steam Turbine | Valves | D3 | Forced - Postponed | 2013 | Coal | CC | 100 | Fossil-Steam | MRO | Off-Peak | 9.3 | 62 | 1 | 1 | 4267-Control valve testing | D3-Forced - Postponed | 100-Fossil-Steam
4267 | Control valve testing | Steam Turbine | Valves | D3 | Forced - Postponed | 2013 | Coal | CC | 100 | Fossil-Steam | MRO | Off-Peak | 17.5 | 70 | 1 | 1 | 4267-Control valve testing | D3-Forced - Postponed | 100-Fossil-Steam
4267 | Control valve testing | Steam Turbine | Valves | D3 | Forced - Postponed | 2013 | Coal | CC | 100 | Fossil-Steam | MRO | Off-Peak | 48 | 96 | 1 | 1 | 4267-Control valve testing | D3-Forced - Postponed | 100-Fossil-Steam
4267 | Control valve testing | Steam Turbine | Valves | D3 | Forced - Postponed | 2013 | Gas | GG | 100 | Fossil-Steam | MRO | Summer | 45.6 | 152 | 1 | 1 | 4267-Control valve testing | D3-Forced - Postponed | 100-Fossil-Steam
4267 | Control valve testing | Steam Turbine | Valves | D1 | Forced - Immediate | 2013 | Coal | CC | 100 | Fossil-Steam | WECC | Off-Peak | 15 | 30 | 1 | 1 | 4267-Control valve testing | D1-Forced - Immediate | 100-Fossil-Steam
4267 | Control valve testing | Steam Turbine | Valves | D1 | Forced - Immediate | 2013 | Coal | CC | 100 | Fossil-Steam | WECC | Off-Peak | 87 | 116 | 1 | 1 | 4267-Control valve testing | D1-Forced - Immediate | 100-Fossil-Steam
4267 | Control valve testing | Steam Turbine | Valves | D1 | Forced - Immediate | 2013 | Coal | CC | 100 | Fossil-Steam | WECC | Off-Peak | 87.4333 | 61 | 1 | 1 | 4267-Control valve testing | D1-Forced - Immediate | 100-Fossil-Steam
4267 | Control valve testing | Steam Turbine | Valves | D1 | Forced - Immediate | 2013 | Coal | CC | 100 | Fossil-Steam | WECC | Off-Peak | 93.5 | 66 | 1 | 1 | 4267-Control valve testing | D1-Forced - Immediate | 100-Fossil-Steam
4267 | Control valve testing | Steam Turbine | Valves | D1 | Forced - Immediate | 2013 | Coal | CC | 100 | Fossil-Steam | MRO | Summer | 20.2666 | 64 | 1 | 1 | 4267-Control valve testing | D1-Forced - Immediate | 100-Fossil-Steam
4267 | Control valve testing | Steam Turbine | Valves | D1 | Forced - Immediate | 2013 | Coal | CC | 100 | Fossil-Steam | WECC | Summer | 143.0666 | 116 | 1 | 1 | 4267-Control valve testing | D1-Forced - Immediate | 100-Fossil-Steam
4267 | Control valve testing | Steam Turbine | Valves | D1 | Forced - Immediate | 2013 | Coal | CC | 100 | Fossil-Steam | WECC | Summer | 143.75 | 115 | 1 | 1 | 4267-Control valve testing | D1-Forced - Immediate | 100-Fossil-Steam
4267 | Control valve testing | Steam Turbine | Valves | D1 | Forced - Immediate | 2013 | Coal | LI | 100 | Fossil-Steam | TRE | Off-Peak | 57 | 28.5 | 1 | 1 | 4267-Control valve testing | D1-Forced - Immediate | 100-Fossil-Steam
4267 | Control valve testing | Steam Turbine | Valves | D1 | Forced - Immediate | 2013 | Coal | LI | 100 | Fossil-Steam | TRE | Winter | 173.94 | 86.97 | 1 | 1 | 4267-Control valve testing | D1-Forced - Immediate | 100-Fossil-Steam
4267 | Control valve testing | Steam Turbine | Valves | D3 | Forced - Postponed | 2013 | Coal | CC | 100 | Fossil-Steam | RFC | Off-Peak | 6.0667 | 13 | 1 | 1 | 4267-Control valve testing | D3-Forced - Postponed | 100-Fossil-Steam
4267 | Control valve testing | Steam Turbine | Valves | D3 | Forced - Postponed | 2013 | Coal | CC | 100 | Fossil-Steam | MRO | Summer | 35 | 60 | 1 | 1 | 4267-Control valve testing | D3-Forced - Postponed | 100-Fossil-Steam
4267 | Control valve testing | Steam Turbine | Valves | D3 | Forced - Postponed | 2013 | Coal | CC | 100 | Fossil-Steam | RFC | Winter | 77 | 110 | 1 | 1 | 4267-Control valve testing | D3-Forced - Postponed | 100-Fossil-Steam
4267 | Control valve testing | Steam Turbine | Valves | D1 | Forced - Immediate | 2013 | Coal | CC | 100 | Fossil-Steam | RFC | Off-Peak | 39.998 | 57.14 | 1 | 1 | 4267-Control valve testing | D1-Forced - Immediate | 100-Fossil-Steam
4267 | Control valve testing | Steam Turbine | Valves | D1 | Forced - Immediate | 2013 | Coal | CC | 100 | Fossil-Steam | WECC | Off-Peak | 54 | 135 | 1 | 1 | 4267-Control valve testing | D1-Forced - Immediate | 100-Fossil-Steam
4267 | Control valve testing | Steam Turbine | Valves | D1 | Forced - Immediate | 2013 | Coal | CC | 100 | Fossil-Steam | WECC | Off-Peak | 55 | 66 | 1 | 1 | 4267-Control valve testing | D1-Forced - Immediate | 100-Fossil-Steam
4267 | Control valve testing | Steam Turbine | Valves | D1 | Forced - Immediate | 2013 | Coal | CC | 100 | Fossil-Steam | WECC | Off-Peak | 58.4833 | 121 | 1 | 1 | 4267-Control valve testing | D1-Forced - Immediate | 100-Fossil-Steam
4267 | Control valve testing | Steam Turbine | Valves | D1 | Forced - Immediate | 2013 | Coal | CC | 100 | Fossil-Steam | WECC | Off-Peak | 81.9 | 126 | 1 | 1 | 4267-Control valve testing | D1-Forced - Immediate | 100-Fossil-Steam
4267 | Control valve testing | Steam Turbine | Valves | D1 | Forced - Immediate | 2013 | Coal | CC | 100 | Fossil-Steam | RFC | Off-Peak | 200 | 200 | 1 | 1 | 4267-Control valve testing | D1-Forced - Immediate | 100-Fossil-Steam
4267 | Control valve testing | Steam Turbine | Valves | D1 | Forced - Immediate | 2013 | Coal | CC | 100 | Fossil-Steam | RFC | Off-Peak | 214.9998 | 300 | 1 | 1 | 4267-Control valve testing | D1-Forced - Immediate | 100-Fossil-Steam
4267 | Control valve testing | Steam Turbine | Valves | D1 | Forced - Immediate | 2013 | Coal | CC | 100 | Fossil-Steam | MRO | Off-Peak | 1472 | 230 | 1 | 1 | 4267-Control valve testing | D1-Forced - Immediate | 100-Fossil-Steam
4267 | Control valve testing | Steam Turbine | Valves | D1 | Forced - Immediate | 2013 | Coal | CC | 100 | Fossil-Steam | WECC | Summer | 17.5 | 30 | 1 | 1 | 4267-Control valve testing | D1-Forced - Immediate | 100-Fossil-Steam
4267 | Control valve testing | Steam Turbine | Valves | D1 | Forced - Immediate | 2013 | Coal | CC | 100 | Fossil-Steam | WECC | Summer | 66 | 66 | 1 | 1 | 4267-Control valve testing | D1-Forced - Immediate | 100-Fossil-Steam
4267 | Control valve testing | Steam Turbine | Valves | D1 | Forced - Immediate | 2013 | Coal | CC | 100 | Fossil-Steam | WECC | Summer | 92.75 | 105 | 1 | 1 | 4267-Control valve testing | D1-Forced - Immediate | 100-Fossil-Steam
4267 | Control valve testing | Steam Turbine | Valves | D1 | Forced - Immediate | 2013 | Coal | CC | 100 | Fossil-Steam | RFC | Summer | 874.6665 | 205 | 1 | 1 | 4267-Control valve testing | D1-Forced - Immediate | 100-Fossil-Steam
4267 | Control valve testing | Steam Turbine | Valves | D1 | Forced - Immediate | 2013 | Coal | CC | 100 | Fossil-Steam | WECC | Winter | 16 | 30 | 1 | 1 | 4267-Control valve testing | D1-Forced - Immediate | 100-Fossil-Steam
4267 | Control valve testing | Steam Turbine | Valves | D1 | Forced - Immediate | 2013 | Coal | CC | 100 | Fossil-Steam | MRO | Winter | 930 | 310 | 1 | 1 | 4267-Control valve testing | D1-Forced - Immediate | 100-Fossil-Steam
4267 | Control valve testing | Steam Turbine | Valves | D1 | Forced - Immediate | 2013 | Coal | CC | 100 | Fossil-Steam | RFC | Winter | 945 | 300 | 1 | 1 | 4267-Control valve testing | D1-Forced - Immediate | 100-Fossil-Steam
4267 | Control valve testing | Steam Turbine | Valves | D2 | Forced - Delayed | 2013 | Gas | GG | 100 | Fossil-Steam | MRO | Off-Peak | 11.6666 | 140 | 1 | 1 | 4267-Control valve testing | D2-Forced - Delayed | 100-Fossil-Steam
4267 | Control valve testing | Steam Turbine | Valves | D3 | Forced - Postponed | 2013 | Coal | CC | 100 | Fossil-Steam | RFC | Off-Peak | 25.9 | 111 | 1 | 1 | 4267-Control valve testing | D3-Forced - Postponed | 100-Fossil-Steam
4267 | Control valve testing | Steam Turbine | Valves | D3 | Forced - Postponed | 2013 | Coal | CC | 100 | Fossil-Steam | MRO | Off-Peak | 41 | 82 | 1 | 1 | 4267-Control valve testing | D3-Forced - Postponed | 100-Fossil-Steam
4267 | Control valve testing | Steam Turbine | Valves | D3 | Forced - Postponed | 2013 | Coal | CC | 100 | Fossil-Steam | MRO | Off-Peak | 45.5 | 91 | 1 | 1 | 4267-Control valve testing | D3-Forced - Postponed | 100-Fossil-Steam
4267 | Control valve testing | Steam Turbine | Valves | D3 | Forced - Postponed | 2013 | Coal | CC | 100 | Fossil-Steam | MRO | Summer | 38.1833 | 79 | 1 | 1 | 4267-Control valve testing | D3-Forced - Postponed | 100-Fossil-Steam
4267 | Control valve testing | Steam Turbine | Valves | D3 | Forced - Postponed | 2013 | Coal | CC | 100 | Fossil-Steam | MRO | Winter | 18.9833 | 67 | 1 | 1 | 4267-Control valve testing | D3-Forced - Postponed | 100-Fossil-Steam
4267 | Control valve testing | Steam Turbine | Valves | D3 | Forced - Postponed | 2013 | Coal | CC | 100 | Fossil-Steam | RFC | Winter | 44.8 | 112 | 1 | 1 | 4267-Control valve testing | D3-Forced - Postponed | 100-Fossil-Steam
4267 | Control valve testing | Steam Turbine | Valves | U1 | Forced - Immediate | 2013 | Coal | CC | 100 | Fossil-Steam | SERC | Winter | 1490.3997 | 486 | 1 | 1 | 4267-Control valve testing | U1-Forced - Immediate | 100-Fossil-Steam
4267 | Control valve testing | Steam Turbine | Valves | U1 | Forced - Immediate | 2013 | Coal | LI | 100 | Fossil-Steam | TRE | Winter | 743.9165 | 395 | 1 | 1 | 4267-Control valve testing | U1-Forced - Immediate | 100-Fossil-Steam
4267 | Control valve testing | Steam Turbine | Valves | D1 | Forced - Immediate | 2013 | Coal | CC | 100 | Fossil-Steam | WECC | Off-Peak | 20 | 30 | 1 | 1 | 4267-Control valve testing | D1-Forced - Immediate | 100-Fossil-Steam
4267 | Control valve testing | Steam Turbine | Valves | D1 | Forced - Immediate | 2013 | Coal | CC | 100 | Fossil-Steam | WECC | Off-Peak | 73.4666 | 116 | 1 | 1 | 4267-Control valve testing | D1-Forced - Immediate | 100-Fossil-Steam
4267 | Control valve testing | Steam Turbine | Valves | D1 | Forced - Immediate | 2013 | Coal | CC | 100 | Fossil-Steam | MRO | Off-Peak | 100 | 50 | 1 | 1 | 4267-Control valve testing | D1-Forced - Immediate | 100-Fossil-Steam
4267 | Control valve testing | Steam Turbine | Valves | D1 | Forced - Immediate | 2013 | Coal | CC | 100 | Fossil-Steam | WECC | Summer | 12.5 | 30 | 1 | 1 | 4267-Control valve testing | D1-Forced - Immediate | 100-Fossil-Steam
4267 | Control valve testing | Steam Turbine | Valves | D1 | Forced - Immediate | 2013 | Coal | CC | 100 | Fossil-Steam | WECC | Summer | 29.5 | 30 | 1 | 1 | 4267-Control valve testing | D1-Forced - Immediate | 100-Fossil-Steam
4267 | Control valve testing | Steam Turbine | Valves | D1 | Forced - Immediate | 2013 | Coal | CC | 100 | Fossil-Steam | WECC | Summer | 96.8 | 132 | 1 | 1 | 4267-Control valve testing | D1-Forced - Immediate | 100-Fossil-Steam
4267 | Control valve testing | Steam Turbine | Valves | D1 | Forced - Immediate | 2013 | Coal | CC | 100 | Fossil-Steam | RFC | Summer | 244.9999 | 147 | 1 | 1 | 4267-Control valve testing | D1-Forced - Immediate | 100-Fossil-Steam
4267 | Control valve testing | Steam Turbine | Valves | D1 | Forced - Immediate | 2013 | Coal | CC | 100 | Fossil-Steam | WECC | Winter | 130.6666 | 112 | 1 | 1 | 4267-Control valve testing | D1-Forced - Immediate | 100-Fossil-Steam
4267 | Control valve testing | Steam Turbine | Valves | D3 | Forced - Postponed | 2013 | Coal | CC | 100 | Fossil-Steam | RFC | Off-Peak | 1.05 | 7 | 1 | 1 | 4267-Control valve testing | D3-Forced - Postponed | 100-Fossil-Steam
4267 | Control valve testing | Steam Turbine | Valves | D3 | Forced - Postponed | 2013 | Coal | CC | 100 | Fossil-Steam | RFC | Off-Peak | 47.2 | 118 | 1 | 1 | 4267-Control valve testing | D3-Forced - Postponed | 100-Fossil-Steam
4267 | Control valve testing | Steam Turbine | Valves | D3 | Forced - Postponed | 2013 | Coal | CC | 100 | Fossil-Steam | MRO | Summer | 28.2333 | 121 | 1 | 1 | 4267-Control valve testing | D3-Forced - Postponed | 100-Fossil-Steam
4267 | Control valve testing | Steam Turbine | Valves | D3 | Forced - Postponed | 2013 | Coal | CC | 100 | Fossil-Steam | RFC | Summer | 965.9999 | 252 | 1 | 1 | 4267-Control valve testing | D3-Forced - Postponed | 100-Fossil-Steam
4267 | Control valve testing | Steam Turbine | Valves | D3 | Forced - Postponed | 2013 | Gas | GG | 100 | Fossil-Steam | MRO | Summer | 51.3333 | 110 | 1 | 1 | 4267-Control valve testing | D3-Forced - Postponed | 100-Fossil-Steam
4267 | Control valve testing | Steam Turbine | Valves | U1 | Forced - Immediate | 2013 | Coal | CC | 100 | Fossil-Steam | RFC | Winter | 357 | 140 | 1 | 1 | 4267-Control valve testing | U1-Forced - Immediate | 100-Fossil-Steam
4267 | Control valve testing | Steam Turbine | Valves | U1 | Forced - Immediate | 2013 | Coal | CC | 100 | Fossil-Steam | RFC | Winter | 1555.75 | 635 | 1 | 1 | 4267-Control valve testing | U1-Forced - Immediate | 100-Fossil-Steam
4267 | Control valve testing | Steam Turbine | Valves | D1 | Forced - Immediate | 2013 | Coal | CC | 100 | Fossil-Steam | RFC | Off-Peak | 53.9 | 98 | 1 | 1 | 4267-Control valve testing | D1-Forced - Immediate | 100-Fossil-Steam
4267 | Control valve testing | Steam Turbine | Valves | D1 | Forced - Immediate | 2013 | Coal | CC | 100 | Fossil-Steam | WECC | Off-Peak | 66 | 66 | 1 | 1 | 4267-Control valve testing | D1-Forced - Immediate | 100-Fossil-Steam
4267 | Control valve testing | Steam Turbine | Valves | D1 | Forced - Immediate | 2013 | Coal | CC | 100 | Fossil-Steam | WECC | Off-Peak | 105 | 105 | 1 | 1 | 4267-Control valve testing | D1-Forced - Immediate | 100-Fossil-Steam
4267 | Control valve testing | Steam Turbine | Valves | D1 | Forced - Immediate | 2013 | Coal | CC | 100 | Fossil-Steam | WECC | Summer | 86.25 | 115 | 1 | 1 | 4267-Control valve testing | D1-Forced - Immediate | 100-Fossil-Steam
4267 | Control valve testing | Steam Turbine | Valves | D1 | Forced - Immediate | 2013 | Coal | CC | 100 | Fossil-Steam | WECC | Summer | 110 | 66 | 1 | 1 | 4267-Control valve testing | D1-Forced - Immediate | 100-Fossil-Steam
4267 | Control valve testing | Steam Turbine | Valves | D1 | Forced - Immediate | 2013 | Coal | CC | 100 | Fossil-Steam | MRO | Summer | 375.9998 | 240 | 1 | 1 | 4267-Control valve testing | D1-Forced - Immediate | 100-Fossil-Steam
4267 | Control valve testing | Steam Turbine | Valves | D1 | Forced - Immediate | 2013 | Coal | CC | 100 | Fossil-Steam | WECC | Winter | 80.5 | 115 | 1 | 1 | 4267-Control valve testing | D1-Forced - Immediate | 100-Fossil-Steam
4267 | Control valve testing | Steam Turbine | Valves | D2 | Forced - Delayed | 2013 | Coal | CC | 100 | Fossil-Steam | SERC | Off-Peak | 133 | 133 | 1 | 1 | 4267-Control valve testing | D2-Forced - Delayed | 100-Fossil-Steam
4267 | Control valve testing | Steam Turbine | Valves | D3 | Forced - Postponed | 2013 | Coal | CC | 100 | Fossil-Steam | RFC | Off-Peak | 242 | 220 | 1 | 1 | 4267-Control valve testing | D3-Forced - Postponed | 100-Fossil-Steam
4267 | Control valve testing | Steam Turbine | Valves | D3 | Forced - Postponed | 2013 | Coal | CC | 100 | Fossil-Steam | RFC | Summer | 50 | 25 | 1 | 1 | 4267-Control valve testing | D3-Forced - Postponed | 100-Fossil-Steam
4267 | Control valve testing | Steam Turbine | Valves | D3 | Forced - Postponed | 2013 | Coal | CC | 100 | Fossil-Steam | MRO | Summer | 57.12 | 81.6 | 1 | 1 | 4267-Control valve testing | D3-Forced - Postponed | 100-Fossil-Steam
4267 | Control valve testing | Steam Turbine | Valves | D3 | Forced - Postponed | 2013 | Coal | CC | 100 | Fossil-Steam | MRO | Winter | 25.6666 | 77 | 1 | 1 | 4267-Control valve testing | D3-Forced - Postponed | 100-Fossil-Steam
4267 | Control valve testing | Steam Turbine | Valves | D1 | Forced - Immediate | 2013 | Coal | CC | 100 | Fossil-Steam | WECC | Off-Peak | 49.5 | 66 | 1 | 1 | 4267-Control valve testing | D1-Forced - Immediate | 100-Fossil-Steam
4267 | Control valve testing | Steam Turbine | Valves | D1 | Forced - Immediate | 2013 | Coal | CC | 100 | Fossil-Steam | WECC | Off-Peak | 54.1333 | 116 | 1 | 1 | 4267-Control valve testing | D1-Forced - Immediate | 100-Fossil-Steam
4267 | Control valve testing | Steam Turbine | Valves | D1 | Forced - Immediate | 2013 | Coal | CC | 100 | Fossil-Steam | WECC | Off-Peak | 59.9833 | 61 | 1 | 1 | 4267-Control valve testing | D1-Forced - Immediate | 100-Fossil-Steam
4267 | Control valve testing | Steam Turbine | Valves | D1 | Forced - Immediate | 2013 | Coal | CC | 100 | Fossil-Steam | WECC | Off-Peak | 81.9 | 117 | 1 | 1 | 4267-Control valve testing | D1-Forced - Immediate | 100-Fossil-Steam
4267 | Control valve testing | Steam Turbine | Valves | D1 | Forced - Immediate | 2013 | Coal | CC | 100 | Fossil-Steam | WECC | Off-Peak | 152.1666 | 110 | 1 | 1 | 4267-Control valve testing | D1-Forced - Immediate | 100-Fossil-Steam
4267 | Control valve testing | Steam Turbine | Valves | D1 | Forced - Immediate | 2013 | Coal | CC | 100 | Fossil-Steam | WECC | Off-Peak | 154.6666 | 116 | 1 | 1 | 4267-Control valve testing | D1-Forced - Immediate | 100-Fossil-Steam
4267 | Control valve testing | Steam Turbine | Valves | D1 | Forced - Immediate | 2013 | Coal | CC | 100 | Fossil-Steam | RFC | Off-Peak | 171.9998 | 240 | 1 | 1 | 4267-Control valve testing | D1-Forced - Immediate | 100-Fossil-Steam
4267 | Control valve testing | Steam Turbine | Valves | D1 | Forced - Immediate | 2013 | Coal | CC | 100 | Fossil-Steam | WECC | Summer | 76.25 | 61 | 1 | 1 | 4267-Control valve testing | D1-Forced - Immediate | 100-Fossil-Steam
4267 | Control valve testing | Steam Turbine | Valves | D1 | Forced - Immediate | 2013 | Coal | CC | 100 | Fossil-Steam | RFC | Summer | 307.1665 | 190 | 1 | 1 | 4267-Control valve testing | D1-Forced - Immediate | 100-Fossil-Steam
4267 | Control valve testing | Steam Turbine | Valves | D1 | Forced - Immediate | 2013 | Coal | CC | 100 | Fossil-Steam | MRO | Summer | 310 | 310 | 1 | 1 | 4267-Control valve testing | D1-Forced - Immediate | 100-Fossil-Steam
4267 | Control valve testing | Steam Turbine | Valves | D1 | Forced - Immediate | 2013 | Coal | CC | 100 | Fossil-Steam | WECC | Winter | 15.75 | 63 | 1 | 1 | 4267-Control valve testing | D1-Forced - Immediate | 100-Fossil-Steam
4267 | Control valve testing | Steam Turbine | Valves | D1 | Forced - Immediate | 2013 | Coal | CC | 100 | Fossil-Steam | WECC | Winter | 223.85 | 121 | 1 | 1 | 4267-Control valve testing | D1-Forced - Immediate | 100-Fossil-Steam
4267 | Control valve testing | Steam Turbine | Valves | D2 | Forced - Delayed | 2013 | Coal | LI | 100 | Fossil-Steam | TRE | Winter | 128.1 | 64.05 | 1 | 1 | 4267-Control valve testing | D2-Forced - Delayed | 100-Fossil-Steam
4267 | Control valve testing | Steam Turbine | Valves | D3 | Forced - Postponed | 2013 | Coal | CC | 100 | Fossil-Steam | MRO | Off-Peak | 31 | 62 | 1 | 1 | 4267-Control valve testing | D3-Forced - Postponed | 100-Fossil-Steam
4267 | Control valve testing | Steam Turbine | Valves | D3 | Forced - Postponed | 2013 | Coal | CC | 100 | Fossil-Steam | MRO | Summer | 49.5 | 66 | 1 | 1 | 4267-Control valve testing | D3-Forced - Postponed | 100-Fossil-Steam
4267 | Control valve testing | Steam Turbine | Valves | U1 | Forced - Immediate | 2013 | Coal | CC | 100 | Fossil-Steam | MRO | Off-Peak | 1634.9664 | 686 | 1 | 1 | 4267-Control valve testing | U1-Forced - Immediate | 100-Fossil-Steam
4267 | Control valve testing | Steam Turbine | Valves | U1 | Forced - Immediate | 2013 | Coal | CC | 100 | Fossil-Steam | MRO | Summer | 349.2 | 72 | 1 | 1 | 4267-Control valve testing | U1-Forced - Immediate | 100-Fossil-Steam
4267 | Control valve testing | Steam Turbine | Valves | U1 | Forced - Immediate | 2013 | Gas | GG | 100 | Fossil-Steam | SERC | Summer | 2725 | 545 | 1 | 1 | 4267-Control valve testing | U1-Forced - Immediate | 100-Fossil-Steam
4267 | Control valve testing | Steam Turbine | Valves | D1 | Forced - Immediate | 2013 | Coal | CC | 100 | Fossil-Steam | RFC | Off-Peak | 2.3332 | 140 | 1 | 1 | 4267-Control valve testing | D1-Forced - Immediate | 100-Fossil-Steam
4267 | Control valve testing | Steam Turbine | Valves | D1 | Forced - Immediate | 2013 | Coal | CC | 100 | Fossil-Steam | WECC | Off-Peak | 64.05 | 61 | 1 | 1 | 4267-Control valve testing | D1-Forced - Immediate | 100-Fossil-Steam
4267 | Control valve testing | Steam Turbine | Valves | D1 | Forced - Immediate | 2013 | Coal | CC | 100 | Fossil-Steam | WECC | Off-Peak | 74.8 | 66 | 1 | 1 | 4267-Control valve testing | D1-Forced - Immediate | 100-Fossil-Steam
4267 | Control valve testing | Steam Turbine | Valves | D1 | Forced - Immediate | 2013 | Coal | CC | 100 | Fossil-Steam | WECC | Off-Peak | 78.1 | 66 | 1 | 1 | 4267-Control valve testing | D1-Forced - Immediate | 100-Fossil-Steam
4267 | Control valve testing | Steam Turbine | Valves | D1 | Forced - Immediate | 2013 | Coal | CC | 100 | Fossil-Steam | WECC | Off-Peak | 107.35 | 113 | 1 | 1 | 4267-Control valve testing | D1-Forced - Immediate | 100-Fossil-Steam
4267 | Control valve testing | Steam Turbine | Valves | D1 | Forced - Immediate | 2013 | Coal | CC | 100 | Fossil-Steam | WECC | Off-Peak | 409.3833 | 121 | 1 | 1 | 4267-Control valve testing | D1-Forced - Immediate | 100-Fossil-Steam
4267 | Control valve testing | Steam Turbine | Valves | D1 | Forced - Immediate | 2013 | Coal | CC | 100 | Fossil-Steam | WECC | Summer | 19.5 | 30 | 1 | 1 | 4267-Control valve testing | D1-Forced - Immediate | 100-Fossil-Steam
4267 | Control valve testing | Steam Turbine | Valves | D1 | Forced - Immediate | 2013 | Coal | CC | 100 | Fossil-Steam | WECC | Summer | 79.2666 | 116 | 1 | 1 | 4267-Control valve testing | D1-Forced - Immediate | 100-Fossil-Steam
4267 | Control valve testing | Steam Turbine | Valves | D1 | Forced - Immediate | 2013 | Coal | CC | 100 | Fossil-Steam | WECC | Summer | 80.6 | 62 | 1 | 1 | 4267-Control valve testing | D1-Forced - Immediate | 100-Fossil-Steam
4267 | Control valve testing | Steam Turbine | Valves | D1 | Forced - Immediate | 2013 | Coal | CC | 100 | Fossil-Steam | WECC | Summer | 89.9 | 62 | 1 | 1 | 4267-Control valve testing | D1-Forced - Immediate | 100-Fossil-Steam
4267 | Control valve testing | Steam Turbine | Valves | D1 | Forced - Immediate | 2013 | Coal | CC | 100 | Fossil-Steam | WECC | Summer | 94.7833 | 121 | 1 | 2 | 4267-Control valve testing | D1-Forced - Immediate | 100-Fossil-Steam
4267 | Control valve testing | Steam Turbine | Valves | D1 | Forced - Immediate | 2013 | Coal | CC | 100 | Fossil-Steam | WECC | Winter | 84.7 | 121 | 1 | 1 | 4267-Control valve testing | D1-Forced - Immediate | 100-Fossil-Steam
4267 | Control valve testing | Steam Turbine | Valves | D1 | Forced - Immediate | 2013 | Gas | GG | 100 | Fossil-Steam | MRO | Summer | 13.7333 | 103 | 1 | 1 | 4267-Control valve testing | D1-Forced - Immediate | 100-Fossil-Steam
4267 | Control valve testing | Steam Turbine | Valves | D2 | Forced - Delayed | 2013 | Gas | GG | 100 | Fossil-Steam | MRO | Summer | 71.6666 | 172 | 1 | 1 | 4267-Control valve testing | D2-Forced - Delayed | 100-Fossil-Steam
4267 | Control valve testing | Steam Turbine | Valves | D3 | Forced - Postponed | 2013 | Coal | CC | 100 | Fossil-Steam | MRO | Off-Peak | 34.1 | 66 | 1 | 1 | 4267-Control valve testing | D3-Forced - Postponed | 100-Fossil-Steam
4267 | Control valve testing | Steam Turbine | Valves | D3 | Forced - Postponed | 2013 | Coal | CC | 100 | Fossil-Steam | MRO | Off-Peak | 38 | 76 | 1 | 1 | 4267-Control valve testing | D3-Forced - Postponed | 100-Fossil-Steam
4267 | Control valve testing | Steam Turbine | Valves | D3 | Forced - Postponed | 2013 | Coal | CC | 100 | Fossil-Steam | MRO | Summer | 17.6 | 66 | 1 | 1 | 4267-Control valve testing | D3-Forced - Postponed | 100-Fossil-Steam
4267 | Control valve testing | Steam Turbine | Valves | D3 | Forced - Postponed | 2013 | Coal | CC | 100 | Fossil-Steam | RFC | Winter | 280.3331 | 290 | 1 | 1 | 4267-Control valve testing | D3-Forced - Postponed | 100-Fossil-Steam
4267 | Control valve testing | Steam Turbine | Valves | U1 | Forced - Immediate | 2013 | Coal | CC | 100 | Fossil-Steam | MRO | Summer | 2296.6665 | 530 | 1 | 1 | 4267-Control valve testing | U1-Forced - Immediate | 100-Fossil-Steam
4267 | Control valve testing | Steam Turbine | Valves | U1 | Forced - Immediate | 2013 | Coal | CC | 100 | Fossil-Steam | RFC | Winter | 13960.3329 | 620 | 1 | 1 | 4267-Control valve testing | U1-Forced - Immediate | 100-Fossil-Steam
4267 | Control valve testing | Steam Turbine | Valves | D1 | Forced - Immediate | 2013 | Coal | CC | 100 | Fossil-Steam | RFC | Summer | 13.3333 | 40 | 1 | 1 | 4267-Control valve testing | D1-Forced - Immediate | 100-Fossil-Steam
4267 | Control valve testing | Steam Turbine | Valves | D1 | Forced - Immediate | 2013 | Coal | CC | 100 | Fossil-Steam | WECC | Summer | 16 | 30 | 1 | 1 | 4267-Control valve testing | D1-Forced - Immediate | 100-Fossil-Steam
4267 | Control valve testing | Steam Turbine | Valves | D1 | Forced - Immediate | 2013 | Coal | CC | 100 | Fossil-Steam | WECC | Summer | 25.3333 | 40 | 1 | 1 | 4267-Control valve testing | D1-Forced - Immediate | 100-Fossil-Steam
4267 | Control valve testing | Steam Turbine | Valves | D1 | Forced - Immediate | 2013 | Coal | CC | 100 | Fossil-Steam | WECC | Winter | 83.3666 | 61 | 1 | 1 | 4267-Control valve testing | D1-Forced - Immediate | 100-Fossil-Steam
4267 | Control valve testing | Steam Turbine | Valves | D1 | Forced - Immediate | 2013 | Gas | GG | 100 | Fossil-Steam | MRO | Off-Peak | 79.65 | 177 | 1 | 1 | 4267-Control valve testing | D1-Forced - Immediate | 100-Fossil-Steam
4267 | Control valve testing | Steam Turbine | Valves | D2 | Forced - Delayed | 2013 | Coal | CC | 100 | Fossil-Steam | MRO | Winter | 4.6667 | 14 | 1 | 1 | 4267-Control valve testing | D2-Forced - Delayed | 100-Fossil-Steam
4267 | Control valve testing | Steam Turbine | Valves | D3 | Forced - Postponed | 2013 | Coal | CC | 100 | Fossil-Steam | MRO | Off-Peak | 14.4 | 72 | 1 | 1 | 4267-Control valve testing | D3-Forced - Postponed | 100-Fossil-Steam
4267 | Control valve testing | Steam Turbine | Valves | D3 | Forced - Postponed | 2013 | Coal | CC | 100 | Fossil-Steam | MRO | Summer | 60.5666 | 79 | 1 | 1 | 4267-Control valve testing | D3-Forced - Postponed | 100-Fossil-Steam
4267 | Control valve testing | Steam Turbine | Valves | U1 | Forced - Immediate | 2013 | Coal | CC | 100 | Fossil-Steam | SERC | Off-Peak | 771.75 | 441 | 1 | 1 | 4267-Control valve testing | U1-Forced - Immediate | 100-Fossil-Steam
4267 | Control valve testing | Steam Turbine | Valves | D1 | Forced - Immediate | 2013 | Coal | LI | 650 | Fluidized Bed | TRE | Off-Peak | 10 | 10 | 1 | 1 | 4267-Control valve testing | D1-Forced - Immediate | 650-Fluidized Bed
4267 | Control valve testing | Steam Turbine | Valves | D1 | Forced - Immediate | 2013 | Coal | LI | 650 | Fluidized Bed | TRE | Off-Peak | 1441.96 | 110.92 | 1 | 1 | 4267-Control valve testing | D1-Forced - Immediate | 650-Fluidized Bed
4267 | Control valve testing | Steam Turbine | Valves | D1 | Forced - Immediate | 2013 | Geothermal | GE | 830 | Geothermal | WECC | Off-Peak | 1.6667 | 1 | 1 | 1 | 4267-Control valve testing | D1-Forced - Immediate | 830-Geothermal
4268 | Reheat/intercept valve testing | Steam Turbine | Valves | U1 | Forced - Immediate | 2013 | Coal | CC | 100 | Fossil-Steam | SERC | Summer | 802.9498 | 477 | 1 | 1 | 4268-Reheat/intercept valve testing | U1-Forced - Immediate | 100-Fossil-Steam
4268 | Reheat/intercept valve testing | Steam Turbine | Valves | D1 | Forced - Immediate | 2013 | Coal | CC | 100 | Fossil-Steam | RFC | Off-Peak | 68 | 60 | 1 | 1 | 4268-Reheat/intercept valve testing | D1-Forced - Immediate | 100-Fossil-Steam
4268 | Reheat/intercept valve testing | Steam Turbine | Valves | SF | Startup Failure | 2013 | Coal | CC | 100 | Fossil-Steam | RFC | Off-Peak | 2796.9333 | 88 | 1 | 1 | 4268-Reheat/intercept valve testing | SF-Startup Failure | 100-Fossil-Steam
4268 | Reheat/intercept valve testing | Steam Turbine | Valves | D1 | Forced - Immediate | 2013 | Coal | CC | 100 | Fossil-Steam | RFC | Winter | 334.3332 | 236 | 1 | 1 | 4268-Reheat/intercept valve testing | D1-Forced - Immediate | 100-Fossil-Steam
4268 | Reheat/intercept valve testing | Steam Turbine | Valves | U1 | Forced - Immediate | 2013 | Coal | CC | 100 | Fossil-Steam | SERC | Off-Peak | 190.9 | 166 | 1 | 1 | 4268-Reheat/intercept valve testing | U1-Forced - Immediate | 100-Fossil-Steam
4268 | Reheat/intercept valve testing | Steam Turbine | Valves | U1 | Forced - Immediate | 2013 | Coal | CC | 100 | Fossil-Steam | MRO | Summer | 1136.6662 | 682 | 1 | 1 | 4268-Reheat/intercept valve testing | U1-Forced - Immediate | 100-Fossil-Steam
4268 | Reheat/intercept valve testing | Steam Turbine | Valves | D1 | Forced - Immediate | 2013 | Coal | CC | 100 | Fossil-Steam | RFC | Off-Peak | 449.9998 | 270 | 1 | 1 | 4268-Reheat/intercept valve testing | D1-Forced - Immediate | 100-Fossil-Steam
4268 | Reheat/intercept valve testing | Steam Turbine | Valves | D1 | Forced - Immediate | 2013 | Coal | CC | 100 | Fossil-Steam | MRO | Summer | 930 | 300 | 1 | 1 | 4268-Reheat/intercept valve testing | D1-Forced - Immediate | 100-Fossil-Steam
4268 | Reheat/intercept valve testing | Steam Turbine | Valves | D1 | Forced - Immediate | 2013 | Coal | CC | 100 | Fossil-Steam | MRO | Off-Peak | 126.9333 | 112 | 1 | 1 | 4268-Reheat/intercept valve testing | D1-Forced - Immediate | 100-Fossil-Steam
4268 | Reheat/intercept valve testing | Steam Turbine | Valves | U1 | Forced - Immediate | 2013 | Coal | CC | 100 | Fossil-Steam | SERC | Off-Peak | 661.2 | 232 | 1 | 1 | 4268-Reheat/intercept valve testing | U1-Forced - Immediate | 100-Fossil-Steam
4268 | Reheat/intercept valve testing | Steam Turbine | Valves | U1 | Forced - Immediate | 2013 | Coal | CC | 100 | Fossil-Steam | SERC | Off-Peak | 1251 | 417 | 1 | 1 | 4268-Reheat/intercept valve testing | U1-Forced - Immediate | 100-Fossil-Steam
4268 | Reheat/intercept valve testing | Steam Turbine | Valves | D3 | Forced - Postponed | 2013 | Gas | GG | 851 | CC GT units | MRO | Summer | 126 | 63 | 1 | 1 | 4268-Reheat/intercept valve testing | D3-Forced - Postponed | 851-CC GT units
4269 | Other turbine valves (including LP steam admission valves) | Steam Turbine | Valves | D1 | Forced - Immediate | 2013 | Coal | CC | 100 | Fossil-Steam | RFC | Summer | 3342.5833 | 5 | 1 | 1 | 4269-Other turbine valves (including LP steam admission valves) | D1-Forced - Immediate | 100-Fossil-Steam
4269 | Other turbine valves (including LP steam admission valves) | Steam Turbine | Valves | D1 | Forced - Immediate | 2013 | Coal | CC | 100 | Fossil-Steam | SERC | Winter | 98.75 | 79 | 1 | 1 | 4269-Other turbine valves (including LP steam admission valves) | D1-Forced - Immediate | 100-Fossil-Steam
4269 | Other turbine valves (including LP steam admission valves) | Steam Turbine | Valves | D1 | Forced - Immediate | 2013 | Coal | CC | 100 | Fossil-Steam | WECC | Winter | 300.8999 | 153 | 1 | 1 | 4269-Other turbine valves (including LP steam admission valves) | D1-Forced - Immediate | 100-Fossil-Steam
4269 | Other turbine valves (including LP steam admission valves) | Steam Turbine | Valves | D3 | Forced - Postponed | 2013 | Coal | CC | 100 | Fossil-Steam | MRO | Winter | 52 | 104 | 1 | 1 | 4269-Other turbine valves (including LP steam admission valves) | D3-Forced - Postponed | 100-Fossil-Steam
4269 | Other turbine valves (including LP steam admission valves) | Steam Turbine | Valves | U1 | Forced - Immediate | 2013 | Coal | CC | 100 | Fossil-Steam | RFC | Off-Peak | 3357.5 | 850 | 1 | 1 | 4269-Other turbine valves (including LP steam admission valves) | U1-Forced - Immediate | 100-Fossil-Steam
4269 | Other turbine valves (including LP steam admission valves) | Steam Turbine | Valves | D1 | Forced - Immediate | 2013 | Gas | GG | 100 | Fossil-Steam | WECC | Summer | 713.3333 | 40 | 1 | 1 | 4269-Other turbine valves (including LP steam admission valves) | D1-Forced - Immediate | 100-Fossil-Steam
4269 | Other turbine valves (including LP steam admission valves) | Steam Turbine | Valves | U1 | Forced - Immediate | 2013 | Gas | GG | 100 | Fossil-Steam | WECC | Summer | 2767.5783 | 105.7 | 1 | 1 | 4269-Other turbine valves (including LP steam admission valves) | U1-Forced - Immediate | 100-Fossil-Steam
4269 | Other turbine valves (including LP steam admission valves) | Steam Turbine | Valves | D1 | Forced - Immediate | 2013 | Oil | OO | 100 | Fossil-Steam | NPCC | Winter | 2926.75 | 23 | 1 | 1 | 4269-Other turbine valves (including LP steam admission valves) | D1-Forced - Immediate | 100-Fossil-Steam
4269 | Other turbine valves (including LP steam admission valves) | Steam Turbine | Valves | U1 | Forced - Immediate | 2013 | Coal | CC | 100 | Fossil-Steam | MRO | Off-Peak | 22427.1662 | 715 | 1 | 1 | 4269-Other turbine valves (including LP steam admission valves) | U1-Forced - Immediate | 100-Fossil-Steam
4269 | Other turbine valves (including LP steam admission valves) | Steam Turbine | Valves | D1 | Forced - Immediate | 2013 | Coal | CC | 100 | Fossil-Steam | RFC | Off-Peak | 217 | 20 | 1 | 1 | 4269-Other turbine valves (including LP steam admission valves) | D1-Forced - Immediate | 100-Fossil-Steam
4269 | Other turbine valves (including LP steam admission valves) | Steam Turbine | Valves | D1 | Forced - Immediate | 2013 | Coal | CC | 100 | Fossil-Steam | WECC | Off-Peak | 416.5 | 42 | 1 | 1 | 4269-Other turbine valves (including LP steam admission valves) | D1-Forced - Immediate | 100-Fossil-Steam
4269 | Other turbine valves (including LP steam admission valves) | Steam Turbine | Valves | D1 | Forced - Immediate | 2013 | Coal | CC | 100 | Fossil-Steam | RFC | Winter | 326.6666 | 245 | 1 | 1 | 4269-Other turbine valves (including LP steam admission valves) | D1-Forced - Immediate | 100-Fossil-Steam
4269 | Other turbine valves (including LP steam admission valves) | Steam Turbine | Valves | D1 | Forced - Immediate | 2013 | Coal | CC | 100 | Fossil-Steam | SERC | Winter | 413.9667 | 11 | 1 | 1 | 4269-Other turbine valves (including LP steam admission valves) | D1-Forced - Immediate | 100-Fossil-Steam
4269 | Other turbine valves (including LP steam admission valves) | Steam Turbine | Valves | D3 | Forced - Postponed | 2013 | Coal | CC | 100 | Fossil-Steam | MRO | Winter | 36 | 72 | 1 | 1 | 4269-Other turbine valves (including LP steam admission valves) | D3-Forced - Postponed | 100-Fossil-Steam
4269 | Other turbine valves (including LP steam admission valves) | Steam Turbine | Valves | D3 | Forced - Postponed | 2013 | Coal | CC | 100 | Fossil-Steam | MRO | Winter | 121.8833 | 103 | 1 | 1 | 4269-Other turbine valves (including LP steam admission valves) | D3-Forced - Postponed | 100-Fossil-Steam
4269 | Other turbine valves (including LP steam admission valves) | Steam Turbine | Valves | U3 | Forced - Postponed | 2013 | Coal | CC | 100 | Fossil-Steam | SERC | Off-Peak | 67941.3331 | 320 | 1 | 1 | 4269-Other turbine valves (including LP steam admission valves) | U3-Forced - Postponed | 100-Fossil-Steam
4269 | Other turbine valves (including LP steam admission valves) | Steam Turbine | Valves | D1 | Forced - Immediate | 2013 | Coal | CC | 100 | Fossil-Steam | RFC | Off-Peak | 34.5666 | 122 | 1 | 1 | 4269-Other turbine valves (including LP steam admission valves) | D1-Forced - Immediate | 100-Fossil-Steam
4269 | Other turbine valves (including LP steam admission valves) | Steam Turbine | Valves | D3 | Forced - Postponed | 2013 | Coal | CC | 100 | Fossil-Steam | RFC | Winter | 82.6333 | 74 | 1 | 1 | 4269-Other turbine valves (including LP steam admission valves) | D3-Forced - Postponed | 100-Fossil-Steam
4269 | Other turbine valves (including LP steam admission valves) | Steam Turbine | Valves | U1 | Forced - Immediate | 2013 | Coal | CC | 100 | Fossil-Steam | MRO | Off-Peak | 7885 | 190 | 1 | 1 | 4269-Other turbine valves (including LP steam admission valves) | U1-Forced - Immediate | 100-Fossil-Steam
4269 | Other turbine valves (including LP steam admission valves) | Steam Turbine | Valves | U1 | Forced - Immediate | 2013 | Coal | CC | 100 | Fossil-Steam | RFC | Winter | 3434.9999 | 450 | 1 | 1 | 4269-Other turbine valves (including LP steam admission valves) | U1-Forced - Immediate | 100-Fossil-Steam
4269 | Other turbine valves (including LP steam admission valves) | Steam Turbine | Valves | U3 | Forced - Postponed | 2013 | Coal | CC | 100 | Fossil-Steam | NPCC | Summer | 2490.5041 | 154.85 | 1 | 1 | 4269-Other turbine valves (including LP steam admission valves) | U3-Forced - Postponed | 100-Fossil-Steam
4269 | Other turbine valves (including LP steam admission valves) | Steam Turbine | Valves | D1 | Forced - Immediate | 2013 | Coal | CC | 100 | Fossil-Steam | RFC | Summer | 551 | 190 | 1 | 1 | 4269-Other turbine valves (including LP steam admission valves) | D1-Forced - Immediate | 100-Fossil-Steam
4269 | Other turbine valves (including LP steam admission valves) | Steam Turbine | Valves | D3 | Forced - Postponed | 2013 | Coal | CC | 100 | Fossil-Steam | WECC | Off-Peak | 216.6971 | 220.37 | 1 | 1 | 4269-Other turbine valves (including LP steam admission valves) | D3-Forced - Postponed | 100-Fossil-Steam
4269 | Other turbine valves (including LP steam admission valves) | Steam Turbine | Valves | D3 | Forced - Postponed | 2013 | Coal | CC | 100 | Fossil-Steam | MRO | Winter | 99 | 90 | 1 | 1 | 4269-Other turbine valves (including LP steam admission valves) | D3-Forced - Postponed | 100-Fossil-Steam
4269 | Other turbine valves (including LP steam admission valves) | Steam Turbine | Valves | D3 | Forced - Postponed | 2013 | Coal | CC | 100 | Fossil-Steam | MRO | Winter | 126.9333 | 136 | 1 | 1 | 4269-Other turbine valves (including LP steam admission valves) | D3-Forced - Postponed | 100-Fossil-Steam
4269 | Other turbine valves (including LP steam admission valves) | Steam Turbine | Valves | SF | Startup Failure | 2013 | Coal | LI | 100 | Fossil-Steam | SERC | Off-Peak | 7166.8665 | 638 | 1 | 1 | 4269-Other turbine valves (including LP steam admission valves) | SF-Startup Failure | 100-Fossil-Steam
4269 | Other turbine valves (including LP steam admission valves) | Steam Turbine | Valves | U1 | Forced - Immediate | 2013 | Coal | CC | 100 | Fossil-Steam | MRO | Off-Peak | 12572.0831 | 715 | 1 | 1 | 4269-Other turbine valves (including LP steam admission valves) | U1-Forced - Immediate | 100-Fossil-Steam
4269 | Other turbine valves (including LP steam admission valves) | Steam Turbine | Valves | D1 | Forced - Immediate | 2013 | Coal | LI | 100 | Fossil-Steam | TRE | Winter | 95.3833 | 97 | 1 | 1 | 4269-Other turbine valves (including LP steam admission valves) | D1-Forced - Immediate | 100-Fossil-Steam
4269 | Other turbine valves (including LP steam admission valves) | Steam Turbine | Valves | D3 | Forced - Postponed | 2013 | Coal | CC | 100 | Fossil-Steam | MRO | Winter | 68.4 | 72 | 1 | 1 | 4269-Other turbine valves (including LP steam admission valves) | D3-Forced - Postponed | 100-Fossil-Steam
4269 | Other turbine valves (including LP steam admission valves) | Steam Turbine | Valves | SF | Startup Failure | 2013 | Coal | CC | 100 | Fossil-Steam | RFC | Off-Peak | 2320.0333 | 122 | 1 | 1 | 4269-Other turbine valves (including LP steam admission valves) | SF-Startup Failure | 100-Fossil-Steam
4269 | Other turbine valves (including LP steam admission valves) | Steam Turbine | Valves | SF | Startup Failure | 2013 | Coal | CC | 100 | Fossil-Steam | RFC | Off-Peak | 30271.9996 | 1320 | 1 | 1 | 4269-Other turbine valves (including LP steam admission valves) | SF-Startup Failure | 100-Fossil-Steam
4269 | Other turbine valves (including LP steam admission valves) | Steam Turbine | Valves | U1 | Forced - Immediate | 2013 | Coal | CC | 100 | Fossil-Steam | MRO | Off-Peak | 4867.8498 | 449.34 | 1 | 1 | 4269-Other turbine valves (including LP steam admission valves) | U1-Forced - Immediate | 100-Fossil-Steam
4269 | Other turbine valves (including LP steam admission valves) | Steam Turbine | Valves | U1 | Forced - Immediate | 2013 | Coal | LI | 100 | Fossil-Steam | TRE | Summer | 18819 | 820 | 1 | 1 | 4269-Other turbine valves (including LP steam admission valves) | U1-Forced - Immediate | 100-Fossil-Steam
4269 | Other turbine valves (including LP steam admission valves) | Steam Turbine | Valves | U2 | Forced - Delayed | 2013 | Coal | CC | 100 | Fossil-Steam | MRO | Summer | 529.8333 | 22 | 1 | 1 | 4269-Other turbine valves (including LP steam admission valves) | U2-Forced - Delayed | 100-Fossil-Steam
4269 | Other turbine valves (including LP steam admission valves) | Steam Turbine | Valves | U1 | Forced - Immediate | 2013 | Coal | CC | 100 | Fossil-Steam | WECC | Summer | 27181 | 770 | 1 | 1 | 4269-Other turbine valves (including LP steam admission valves) | U1-Forced - Immediate | 100-Fossil-Steam
4269 | Other turbine valves (including LP steam admission valves) | Steam Turbine | Valves | D1 | Forced - Immediate | 2013 | Coal | CC | 650 | Fluidized Bed | RFC | Off-Peak | 382 | 382 | 1 | 1 | 4269-Other turbine valves (including LP steam admission valves) | D1-Forced - Immediate | 650-Fluidized Bed
4269 | Other turbine valves (including LP steam admission valves) | Steam Turbine | Valves | U1 | Forced - Immediate | 2013 | Gas | GG | 650 | Fluidized Bed | SERC | Winter | 13250.8 | 628 | 1 | 1 | 4269-Other turbine valves (including LP steam admission valves) | U1-Forced - Immediate | 650-Fluidized Bed
4269 | Other turbine valves (including LP steam admission valves) | Steam Turbine | Valves | D1 | Forced - Immediate | 2013 | Coal | CC | 650 | Fluidized Bed | RFC | Off-Peak | 477 | 318 | 1 | 1 | 4269-Other turbine valves (including LP steam admission valves) | D1-Forced - Immediate | 650-Fluidized Bed
4269 | Other turbine valves (including LP steam admission valves) | Steam Turbine | Valves | U1 | Forced - Immediate | 2013 | Coal | CC | 810 | Multi-boiler/Multi-turbine | SERC | Off-Peak | 4609.6498 | 711 | 1 | 1 | 4269-Other turbine valves (including LP steam admission valves) | U1-Forced - Immediate | 810-Multi-boiler/Multi-turbine
4269 | Other turbine valves (including LP steam admission valves) | Steam Turbine | Valves | SF | Startup Failure | 2013 | Geothermal | GE | 830 | Geothermal | WECC | Off-Peak | 1121.1666 | 70 | 1 | 1 | 4269-Other turbine valves (including LP steam admission valves) | SF-Startup Failure | 830-Geothermal
4269 | Other turbine valves (including LP steam admission valves) | Steam Turbine | Valves | U1 | Forced - Immediate | 2013 | Gas | GG | 850 | Combined Cycle Block | WECC | Summer | 1840.2498 | 255 | 1 | 1 | 4269-Other turbine valves (including LP steam admission valves) | U1-Forced - Immediate | 850-Combined Cycle Block
4269 | Other turbine valves (including LP steam admission valves) | Steam Turbine | Valves | D1 | Forced - Immediate | 2013 | Gas | GG | 850 | Combined Cycle Block | RFC | Off-Peak | 30 | 100 | 1 | 1 | 4269-Other turbine valves (including LP steam admission valves) | D1-Forced - Immediate | 850-Combined Cycle Block
4269 | Other turbine valves (including LP steam admission valves) | Steam Turbine | Valves | D1 | Forced - Immediate | 2013 | Gas | GG | 850 | Combined Cycle Block | SERC | Off-Peak | 525.4165 | 325 | 1 | 1 | 4269-Other turbine valves (including LP steam admission valves) | D1-Forced - Immediate | 850-Combined Cycle Block
4269 | Other turbine valves (including LP steam admission valves) | Steam Turbine | Valves | D1 | Forced - Immediate | 2013 | Gas | GG | 850 | Combined Cycle Block | SERC | Summer | 371.1865 | 397.7 | 1 | 1 | 4269-Other turbine valves (including LP steam admission valves) | D1-Forced - Immediate | 850-Combined Cycle Block
4269 | Other turbine valves (including LP steam admission valves) | Steam Turbine | Valves | U1 | Forced - Immediate | 2013 | Gas | GG | 850 | Combined Cycle Block | SERC | Summer | 28585.5 | 285 | 1 | 1 | 4269-Other turbine valves (including LP steam admission valves) | U1-Forced - Immediate | 850-Combined Cycle Block
4269 | Other turbine valves (including LP steam admission valves) | Steam Turbine | Valves | U1 | Forced - Immediate | 2013 | Gas | GG | 850 | Combined Cycle Block | SERC | Summer | 2298.9998 | 285 | 1 | 1 | 4269-Other turbine valves (including LP steam admission valves) | U1-Forced - Immediate | 850-Combined Cycle Block
4269 | Other turbine valves (including LP steam admission valves) | Steam Turbine | Valves | D1 | Forced - Immediate | 2013 | Gas | GG | 850 | Combined Cycle Block | SERC | Off-Peak | 1473.8332 | 239 | 1 | 1 | 4269-Other turbine valves (including LP steam admission valves) | D1-Forced - Immediate | 850-Combined Cycle Block
4269 | Other turbine valves (including LP steam admission valves) | Steam Turbine | Valves | D1 | Forced - Immediate | 2013 | Gas | GG | 850 | Combined Cycle Block | SERC | Summer | 1146.0899 | 227.7 | 1 | 1 | 4269-Other turbine valves (including LP steam admission valves) | D1-Forced - Immediate | 850-Combined Cycle Block
4269 | Other turbine valves (including LP steam admission valves) | Steam Turbine | Valves | D1 | Forced - Immediate | 2013 | Gas | GG | 850 | Combined Cycle Block | SERC | Summer | 97.65 | 279 | 1 | 1 | 4269-Other turbine valves (including LP steam admission valves) | D1-Forced - Immediate | 850-Combined Cycle Block
4269 | Other turbine valves (including LP steam admission valves) | Steam Turbine | Valves | D1 | Forced - Immediate | 2013 | Gas | GG | 850 | Combined Cycle Block | SERC | Summer | 1127.115 | 227.7 | 1 | 1 | 4269-Other turbine valves (including LP steam admission valves) | D1-Forced - Immediate | 850-Combined Cycle Block
4269 | Other turbine valves (including LP steam admission valves) | Steam Turbine | Valves | D1 | Forced - Immediate | 2013 | Gas | GG | 850 | Combined Cycle Block | WECC | Summer | 105 | 105 | 1 | 1 | 4269-Other turbine valves (including LP steam admission valves) | D1-Forced - Immediate | 850-Combined Cycle Block
4269 | Other turbine valves (including LP steam admission valves) | Steam Turbine | Valves | D1 | Forced - Immediate | 2013 | Gas | GG | 851 | CC GT units | SERC | Summer | 122.7833 | 73.67 | 1 | 1 | 4269-Other turbine valves (including LP steam admission valves) | D1-Forced - Immediate | 851-CC GT units
4269 | Other turbine valves (including LP steam admission valves) | Steam Turbine | Valves | U2 | Forced - Delayed | 2013 | Gas | GG | 851 | CC GT units | WECC | Off-Peak | 6409.6499 | 171 | 1 | 1 | 4269-Other turbine valves (including LP steam admission valves) | U2-Forced - Delayed | 851-CC GT units
4269 | Other turbine valves (including LP steam admission valves) | Steam Turbine | Valves | U1 | Forced - Immediate | 2013 | Gas | GG | 851 | CC GT units | SERC | Summer | 319 | 145 | 1 | 1 | 4269-Other turbine valves (including LP steam admission valves) | U1-Forced - Immediate | 851-CC GT units
4269 | Other turbine valves (including LP steam admission valves) | Steam Turbine | Valves | U1 | Forced - Immediate | 2013 | Gas | GG | 851 | CC GT units | SERC | Winter | 219.6 | 244 | 1 | 1 | 4269-Other turbine valves (including LP steam admission valves) | U1-Forced - Immediate | 851-CC GT units
4269 | Other turbine valves (including LP steam admission valves) | Steam Turbine | Valves | U1 | Forced - Immediate | 2013 | Gas | GG | 851 | CC GT units | WECC | Off-Peak | 180.25 | 35 | 5 | 5 | 4269-Other turbine valves (including LP steam admission valves) | U1-Forced - Immediate | 851-CC GT units
4269 | Other turbine valves (including LP steam admission valves) | Steam Turbine | Valves | U1 | Forced - Immediate | 2013 | Gas | GG | 851 | CC GT units | TRE | Summer | 53.1366 | 167.8 | 1 | 1 | 4269-Other turbine valves (including LP steam admission valves) | U1-Forced - Immediate | 851-CC GT units
4269 | Other turbine valves (including LP steam admission valves) | Steam Turbine | Valves | U1 | Forced - Immediate | 2013 | Gas | GG | 852 | CC steam units | SERC | Off-Peak | 1428.2499 | 435 | 1 | 1 | 4269-Other turbine valves (including LP steam admission valves) | U1-Forced - Immediate | 852-CC steam units
4269 | Other turbine valves (including LP steam admission valves) | Steam Turbine | Valves | D1 | Forced - Immediate | 2013 | Waste Heat | WH | 852 | CC steam units | WECC | Off-Peak | 982.8 | 168 | 1 | 1 | 4269-Other turbine valves (including LP steam admission valves) | D1-Forced - Immediate | 852-CC steam units
4269 | Other turbine valves (including LP steam admission valves) | Steam Turbine | Valves | D1 | Forced - Immediate | 2013 | Waste Heat | WH | 852 | CC steam units | TRE | Off-Peak | 129.34 | 2.9 | 1 | 1 | 4269-Other turbine valves (including LP steam admission valves) | D1-Forced - Immediate | 852-CC steam units
4269 | Other turbine valves (including LP steam admission valves) | Steam Turbine | Valves | D1 | Forced - Immediate | 2013 | Waste Heat | WH | 852 | CC steam units | TRE | Summer | 62.5917 | 2.9 | 1 | 1 | 4269-Other turbine valves (including LP steam admission valves) | D1-Forced - Immediate | 852-CC steam units
4269 | Other turbine valves (including LP steam admission valves) | Steam Turbine | Valves | D1 | Forced - Immediate | 2013 | Waste Heat | WH | 852 | CC steam units | TRE | Summer | 68.15 | 2.9 | 1 | 1 | 4269-Other turbine valves (including LP steam admission valves) | D1-Forced - Immediate | 852-CC steam units
4269 | Other turbine valves (including LP steam admission valves) | Steam Turbine | Valves | U1 | Forced - Immediate | 2013 | Gas | GG | 852 | CC steam units | SERC | Summer | 288 | 288 | 1 | 1 | 4269-Other turbine valves (including LP steam admission valves) | U1-Forced - Immediate | 852-CC steam units
4269 | Other turbine valves (including LP steam admission valves) | Steam Turbine | Valves | U1 | Forced - Immediate | 2013 | Waste Heat | WH | 852 | CC steam units | TRE | Summer | 118.235 | 181.9 | 1 | 1 | 4269-Other turbine valves (including LP steam admission valves) | U1-Forced - Immediate | 852-CC steam units
4269 | Other turbine valves (including LP steam admission valves) | Steam Turbine | Valves | U1 | Forced - Immediate | 2013 | Waste Heat | WH | 852 | CC steam units | WECC | Off-Peak | 252.35 | 49 | 1 | 1 | 4269-Other turbine valves (including LP steam admission valves) | U1-Forced - Immediate | 852-CC steam units
4269 | Other turbine valves (including LP steam admission valves) | Steam Turbine | Valves | U1 | Forced - Immediate | 2013 | Waste Heat | WH | 852 | CC steam units | WECC | Off-Peak | 931.8166 | 49 | 1 | 1 | 4269-Other turbine valves (including LP steam admission valves) | U1-Forced - Immediate | 852-CC steam units
4269 | Other turbine valves (including LP steam admission valves) | Steam Turbine | Valves | U1 | Forced - Immediate | 2013 | Waste Heat | WH | 852 | CC steam units | MRO | Summer | 134.775 | 59.9 | 1 | 1 | 4269-Other turbine valves (including LP steam admission valves) | U1-Forced - Immediate | 852-CC steam units
4269 | Other turbine valves (including LP steam admission valves) | Steam Turbine | Valves | D1 | Forced - Immediate | 2013 | Waste Heat | WH | 852 | CC steam units | TRE | Summer | 471.975 | 2.9 | 1 | 1 | 4269-Other turbine valves (including LP steam admission valves) | D1-Forced - Immediate | 852-CC steam units
4269 | Other turbine valves (including LP steam admission valves) | Steam Turbine | Valves | U1 | Forced - Immediate | 2013 | Waste Heat | WH | 852 | CC steam units | WECC | Off-Peak | 540.6333 | 49 | 1 | 1 | 4269-Other turbine valves (including LP steam admission valves) | U1-Forced - Immediate | 852-CC steam units
4269 | Other turbine valves (including LP steam admission valves) | Steam Turbine | Valves | U2 | Forced - Delayed | 2013 | Waste Heat | WH | 852 | CC steam units | WECC | Off-Peak | 7301.8333 | 193 | 1 | 1 | 4269-Other turbine valves (including LP steam admission valves) | U2-Forced - Delayed | 852-CC steam units
4269 | Other turbine valves (including LP steam admission valves) | Steam Turbine | Valves | D1 | Forced - Immediate | 2013 | Waste Heat | WH | 852 | CC steam units | TRE | Summer | 65.0083 | 2.9 | 1 | 1 | 4269-Other turbine valves (including LP steam admission valves) | D1-Forced - Immediate | 852-CC steam units
4269 | Other turbine valves (including LP steam admission valves) | Steam Turbine | Valves | D1 | Forced - Immediate | 2013 | Waste Heat | WH | 852 | CC steam units | WECC | Summer | 723.8333 | 202 | 1 | 1 | 4269-Other turbine valves (including LP steam admission valves) | D1-Forced - Immediate | 852-CC steam units
4269 | Other turbine valves (including LP steam admission valves) | Steam Turbine | Valves | U1 | Forced - Immediate | 2013 | Waste Heat | WH | 862 | CoG steam units | TRE | Winter | 78.2 | 69 | 1 | 1 | 4269-Other turbine valves (including LP steam admission valves) | U1-Forced - Immediate | 862-CoG steam units
4269 | Other turbine valves (including LP steam admission valves) | Steam Turbine | Valves | U1 | Forced - Immediate | 2013 | Gas | PC | 862 | CoG steam units | SERC | Summer | 1244.88 | 34.58 | 1 | 1 | 4269-Other turbine valves (including LP steam admission valves) | U1-Forced - Immediate | 862-CoG steam units
4270 | Crossover or under piping | Steam Turbine | Piping | D1 | Forced - Immediate | 2013 | Coal | CC | 100 | Fossil-Steam | WECC | Off-Peak | 572.7332 | 484 | 1 | 1 | 4270-Crossover or under piping | D1-Forced - Immediate | 100-Fossil-Steam
4270 | Crossover or under piping | Steam Turbine | Piping | D1 | Forced - Immediate | 2013 | Coal | CC | 100 | Fossil-Steam | MRO | Off-Peak | 139168 | 24 | 1 | 1 | 4270-Crossover or under piping | D1-Forced - Immediate | 100-Fossil-Steam
4270 | Crossover or under piping | Steam Turbine | Piping | D1 | Forced - Immediate | 2013 | Coal | CC | 100 | Fossil-Steam | WECC | Winter | 336 | 160 | 1 | 1 | 4270-Crossover or under piping | D1-Forced - Immediate | 100-Fossil-Steam
4270 | Crossover or under piping | Steam Turbine | Piping | U1 | Forced - Immediate | 2013 | Coal | CC | 100 | Fossil-Steam | NPCC | Winter | 56872.1082 | 189.5 | 1 | 1 | 4270-Crossover or under piping | U1-Forced - Immediate | 100-Fossil-Steam
4270 | Crossover or under piping | Steam Turbine | Piping | D1 | Forced - Immediate | 2013 | Coal | CC | 100 | Fossil-Steam | WECC | Off-Peak | 948.0332 | 478 | 1 | 1 | 4270-Crossover or under piping | D1-Forced - Immediate | 100-Fossil-Steam
4270 | Crossover or under piping | Steam Turbine | Piping | D1 | Forced - Immediate | 2013 | Coal | CC | 100 | Fossil-Steam | WECC | Winter | 840.6665 | 485 | 1 | 1 | 4270-Crossover or under piping | D1-Forced - Immediate | 100-Fossil-Steam
4270 | Crossover or under piping | Steam Turbine | Piping | U1 | Forced - Immediate | 2013 | Coal | CC | 100 | Fossil-Steam | SERC | Summer | 291288.4832 | 391 | 1 | 1 | 4270-Crossover or under piping | U1-Forced - Immediate | 100-Fossil-Steam
4270 | Crossover or under piping | Steam Turbine | Piping | D1 | Forced - Immediate | 2013 | Coal | CC | 100 | Fossil-Steam | WECC | Off-Peak | 886.15 | 479 | 1 | 1 | 4270-Crossover or under piping | D1-Forced - Immediate | 100-Fossil-Steam
4270 | Crossover or under piping | Steam Turbine | Piping | U1 | Forced - Immediate | 2013 | Coal | CC | 100 | Fossil-Steam | RFC | Summer | 62251.7997 | 414 | 1 | 1 | 4270-Crossover or under piping | U1-Forced - Immediate | 100-Fossil-Steam
4270 | Crossover or under piping | Steam Turbine | Piping | U1 | Forced - Immediate | 2013 | Coal | CC | 100 | Fossil-Steam | RFC | Summer | 175177 | 619 | 1 | 1 | 4270-Crossover or under piping | U1-Forced - Immediate | 100-Fossil-Steam
4270 | Crossover or under piping | Steam Turbine | Piping | D1 | Forced - Immediate | 2013 | Coal | CC | 100 | Fossil-Steam | RFC | Summer | 370 | 370 | 1 | 1 | 4270-Crossover or under piping | D1-Forced - Immediate | 100-Fossil-Steam
4270 | Crossover or under piping | Steam Turbine | Piping | D1 | Forced - Immediate | 2013 | Coal | CC | 100 | Fossil-Steam | WECC | Summer | 720.6665 | 470 | 1 | 1 | 4270-Crossover or under piping | D1-Forced - Immediate | 100-Fossil-Steam
4270 | Crossover or under piping | Steam Turbine | Piping | D1 | Forced - Immediate | 2013 | Coal | CC | 100 | Fossil-Steam | WECC | Winter | 761.5832 | 481 | 1 | 1 | 4270-Crossover or under piping | D1-Forced - Immediate | 100-Fossil-Steam
4270 | Crossover or under piping | Steam Turbine | Piping | D1 | Forced - Immediate | 2013 | Coal | CC | 100 | Fossil-Steam | WECC | Off-Peak | 558.9 | 486 | 1 | 1 | 4270-Crossover or under piping | D1-Forced - Immediate | 100-Fossil-Steam
4270 | Crossover or under piping | Steam Turbine | Piping | SF | Startup Failure | 2013 | Gas | GG | 100 | Fossil-Steam | TRE | Summer | 619.75 | 335 | 1 | 1 | 4270-Crossover or under piping | SF-Startup Failure | 100-Fossil-Steam
4270 | Crossover or under piping | Steam Turbine | Piping | D1 | Forced - Immediate | 2013 | Coal | CC | 100 | Fossil-Steam | WECC | Off-Peak | 764.7498 | 483 | 1 | 1 | 4270-Crossover or under piping | D1-Forced - Immediate | 100-Fossil-Steam
4270 | Crossover or under piping | Steam Turbine | Piping | D1 | Forced - Immediate | 2013 | Coal | CC | 100 | Fossil-Steam | WECC | Summer | 701.0663 | 478 | 1 | 1 | 4270-Crossover or under piping | D1-Forced - Immediate | 100-Fossil-Steam
4270 | Crossover or under piping | Steam Turbine | Piping | D1 | Forced - Immediate | 2013 | Coal | CC | 100 | Fossil-Steam | WECC | Off-Peak | 850.6498 | 477 | 1 | 1 | 4270-Crossover or under piping | D1-Forced - Immediate | 100-Fossil-Steam
4270 | Crossover or under piping | Steam Turbine | Piping | D1 | Forced - Immediate | 2013 | Coal | CC | 100 | Fossil-Steam | WECC | Off-Peak | 959.9332 | 484 | 1 | 1 | 4270-Crossover or under piping | D1-Forced - Immediate | 100-Fossil-Steam
4270 | Crossover or under piping | Steam Turbine | Piping | D3 | Forced - Postponed | 2013 | Coal | CC | 100 | Fossil-Steam | WECC | Off-Peak | 891.4965 | 382.07 | 1 | 1 | 4270-Crossover or under piping | D3-Forced - Postponed | 100-Fossil-Steam
4270 | Crossover or under piping | Steam Turbine | Piping | U1 | Forced - Immediate | 2013 | Coal | CC | 100 | Fossil-Steam | NPCC | Summer | 30671.8663 | 499 | 1 | 1 | 4270-Crossover or under piping | U1-Forced - Immediate | 100-Fossil-Steam
4270 | Crossover or under piping | Steam Turbine | Piping | U1 | Forced - Immediate | 2013 | Coal | CC | 100 | Fossil-Steam | SERC | Summer | 13003.933 | 524 | 1 | 1 | 4270-Crossover or under piping | U1-Forced - Immediate | 100-Fossil-Steam
4270 | Crossover or under piping | Steam Turbine | Piping | U1 | Forced - Immediate | 2013 | Gas | GG | 100 | Fossil-Steam | NPCC | Winter | 560.2132 | 332.8 | 1 | 1 | 4270-Crossover or under piping | U1-Forced - Immediate | 100-Fossil-Steam
4270 | Crossover or under piping | Steam Turbine | Piping | D1 | Forced - Immediate | 2013 | Gas | GG | 851 | CC GT units | WECC | Winter | 287.0833 | 53 | 2 | 2 | 4270-Crossover or under piping | D1-Forced - Immediate | 851-CC GT units
4270 | Crossover or under piping | Steam Turbine | Piping | U1 | Forced - Immediate | 2013 | Gas | GG | 852 | CC steam units | WECC | Winter | 1007.4999 | 186 | 1 | 1 | 4270-Crossover or under piping | U1-Forced - Immediate | 852-CC steam units
4279 | Miscellaneous turbine piping | Steam Turbine | Piping | U1 | Forced - Immediate | 2013 | Coal | CC | 100 | Fossil-Steam | RFC | Off-Peak | 25950 | 600 | 1 | 1 | 4279-Miscellaneous turbine piping | U1-Forced - Immediate | 100-Fossil-Steam
4279 | Miscellaneous turbine piping | Steam Turbine | Piping | D1 | Forced - Immediate | 2013 | Coal | CC | 100 | Fossil-Steam | MRO | Off-Peak | 808.5 | 294 | 1 | 1 | 4279-Miscellaneous turbine piping | D1-Forced - Immediate | 100-Fossil-Steam
4279 | Miscellaneous turbine piping | Steam Turbine | Piping | D2 | Forced - Delayed | 2013 | Coal | LI | 100 | Fossil-Steam | TRE | Summer | 103.3333 | 40 | 1 | 1 | 4279-Miscellaneous turbine piping | D2-Forced - Delayed | 100-Fossil-Steam
4279 | Miscellaneous turbine piping | Steam Turbine | Piping | U1 | Forced - Immediate | 2013 | Coal | CC | 100 | Fossil-Steam | RFC | Off-Peak | 3427.9999 | 240 | 1 | 1 | 4279-Miscellaneous turbine piping | U1-Forced - Immediate | 100-Fossil-Steam
4279 | Miscellaneous turbine piping | Steam Turbine | Piping | U2 | Forced - Delayed | 2013 | Coal | CC | 100 | Fossil-Steam | RFC | Summer | 18800.8328 | 770 | 1 | 1 | 4279-Miscellaneous turbine piping | U2-Forced - Delayed | 100-Fossil-Steam
4279 | Miscellaneous turbine piping | Steam Turbine | Piping | U1 | Forced - Immediate | 2013 | Coal | CC | 100 | Fossil-Steam | SERC | Off-Peak | 137664.9995 | 825 | 1 | 1 | 4279-Miscellaneous turbine piping | U1-Forced - Immediate | 100-Fossil-Steam
4279 | Miscellaneous turbine piping | Steam Turbine | Piping | U1 | Forced - Immediate | 2013 | Coal | CC | 100 | Fossil-Steam | SERC | Summer | 15605.2665 | 596 | 1 | 1 | 4279-Miscellaneous turbine piping | U1-Forced - Immediate | 100-Fossil-Steam
4279 | Miscellaneous turbine piping | Steam Turbine | Piping | U1 | Forced - Immediate | 2013 | Coal | CC | 100 | Fossil-Steam | RFC | Summer | 24350 | 200 | 1 | 1 | 4279-Miscellaneous turbine piping | U1-Forced - Immediate | 100-Fossil-Steam
4279 | Miscellaneous turbine piping | Steam Turbine | Piping | U1 | Forced - Immediate | 2013 | Coal | CC | 100 | Fossil-Steam | MRO | Winter | 276.8333 | 22 | 1 | 1 | 4279-Miscellaneous turbine piping | U1-Forced - Immediate | 100-Fossil-Steam
4279 | Miscellaneous turbine piping | Steam Turbine | Piping | SF | Startup Failure | 2013 | Coal | CC | 100 | Fossil-Steam | RFC | Off-Peak | 4985 | 150 | 1 | 1 | 4279-Miscellaneous turbine piping | SF-Startup Failure | 100-Fossil-Steam
4279 | Miscellaneous turbine piping | Steam Turbine | Piping | U1 | Forced - Immediate | 2013 | Coal | CC | 100 | Fossil-Steam | MRO | Summer | 2387 | 22 | 1 | 1 | 4279-Miscellaneous turbine piping | U1-Forced - Immediate | 100-Fossil-Steam
4279 | Miscellaneous turbine piping | Steam Turbine | Piping | U1 | Forced - Immediate | 2013 | Coal | CC | 100 | Fossil-Steam | SERC | Winter | 76016.7328 | 812 | 1 | 1 | 4279-Miscellaneous turbine piping | U1-Forced - Immediate | 100-Fossil-Steam
4279 | Miscellaneous turbine piping | Steam Turbine | Piping | D1 | Forced - Immediate | 2013 | Coal | CC | 100 | Fossil-Steam | RFC | Summer | 90 | 100 | 1 | 1 | 4279-Miscellaneous turbine piping | D1-Forced - Immediate | 100-Fossil-Steam
4279 | Miscellaneous turbine piping | Steam Turbine | Piping | U1 | Forced - Immediate | 2013 | Coal | CC | 100 | Fossil-Steam | RFC | Winter | 29907.8331 | 577 | 1 | 1 | 4279-Miscellaneous turbine piping | U1-Forced - Immediate | 100-Fossil-Steam
4279 | Miscellaneous turbine piping | Steam Turbine | Piping | U1 | Forced - Immediate | 2013 | Gas | GG | 100 | Fossil-Steam | TRE | Summer | 86339.1665 | 410 | 1 | 1 | 4279-Miscellaneous turbine piping | U1-Forced - Immediate | 100-Fossil-Steam
4279 | Miscellaneous turbine piping | Steam Turbine | Piping | D1 | Forced - Immediate | 2013 | Gas | GG | 100 | Fossil-Steam | SERC | Winter | 78761.8999 | 111 | 1 | 1 | 4279-Miscellaneous turbine piping | D1-Forced - Immediate | 100-Fossil-Steam
4279 | Miscellaneous turbine piping | Steam Turbine | Piping | U1 | Forced - Immediate | 2013 | Coal | CC | 100 | Fossil-Steam | MRO | Winter | 2374.8583 | 79.25 | 1 | 1 | 4279-Miscellaneous turbine piping | U1-Forced - Immediate | 100-Fossil-Steam
4279 | Miscellaneous turbine piping | Steam Turbine | Piping | U2 | Forced - Delayed | 2013 | Gas | GG | 100 | Fossil-Steam | MRO | Winter | 3098.25 | 243 | 1 | 1 | 4279-Miscellaneous turbine piping | U2-Forced - Delayed | 100-Fossil-Steam
4279 | Miscellaneous turbine piping | Steam Turbine | Piping | U1 | Forced - Immediate | 2013 | Coal | CC | 100 | Fossil-Steam | RFC | Off-Peak | 126609.9999 | 150 | 1 | 1 | 4279-Miscellaneous turbine piping | U1-Forced - Immediate | 100-Fossil-Steam
4279 | Miscellaneous turbine piping | Steam Turbine | Piping | D1 | Forced - Immediate | 2013 | Coal | CC | 100 | Fossil-Steam | RFC | Summer | 416.6666 | 100 | 1 | 1 | 4279-Miscellaneous turbine piping | D1-Forced - Immediate | 100-Fossil-Steam
4279 | Miscellaneous turbine piping | Steam Turbine | Piping | D1 | Forced - Immediate | 2013 | Coal | CC | 100 | Fossil-Steam | SERC | Winter | 1108.7682 | 391.33 | 1 | 1 | 4279-Miscellaneous turbine piping | D1-Forced - Immediate | 100-Fossil-Steam
4279 | Miscellaneous turbine piping | Steam Turbine | Piping | U1 | Forced - Immediate | 2013 | Coal | CC | 100 | Fossil-Steam | MRO | Off-Peak | 22560.333 | 530 | 1 | 1 | 4279-Miscellaneous turbine piping | U1-Forced - Immediate | 100-Fossil-Steam
4279 | Miscellaneous turbine piping | Steam Turbine | Piping | U1 | Forced - Immediate | 2013 | Coal | CC | 100 | Fossil-Steam | SERC | Summer | 1899.6666 | 164 | 1 | 1 | 4279-Miscellaneous turbine piping | U1-Forced - Immediate | 100-Fossil-Steam
4279 | Miscellaneous turbine piping | Steam Turbine | Piping | U1 | Forced - Immediate | 2013 | Coal | CC | 100 | Fossil-Steam | SERC | Summer | 67834.7329 | 596 | 1 | 1 | 4279-Miscellaneous turbine piping | U1-Forced - Immediate | 100-Fossil-Steam
4279 | Miscellaneous turbine piping | Steam Turbine | Piping | U1 | Forced - Immediate | 2013 | Coal | CC | 100 | Fossil-Steam | RFC | Winter | 51887.4999 | 150 | 1 | 1 | 4279-Miscellaneous turbine piping | U1-Forced - Immediate | 100-Fossil-Steam
4279 | Miscellaneous turbine piping | Steam Turbine | Piping | U2 | Forced - Delayed | 2013 | Coal | CC | 100 | Fossil-Steam | SERC | Summer | 8582.4 | 596 | 1 | 1 | 4279-Miscellaneous turbine piping | U2-Forced - Delayed | 100-Fossil-Steam
4279 | Miscellaneous turbine piping | Steam Turbine | Piping | U2 | Forced - Delayed | 2013 | Coal | CC | 100 | Fossil-Steam | SERC | Summer | 64611.2495 | 825 | 1 | 1 | 4279-Miscellaneous turbine piping | U2-Forced - Delayed | 100-Fossil-Steam
4279 | Miscellaneous turbine piping | Steam Turbine | Piping | D1 | Forced - Immediate | 2013 | Coal | CC | 810 | Multi-boiler/Multi-turbine | MRO | Winter | 11105.5 | 19 | 1 | 1 | 4279-Miscellaneous turbine piping | D1-Forced - Immediate | 810-Multi-boiler/Multi-turbine
4279 | Miscellaneous turbine piping | Steam Turbine | Piping | U1 | Forced - Immediate | 2013 | Gas | GG | 850 | Combined Cycle Block | RFC | Summer | 26796.15 | 621 | 1 | 1 | 4279-Miscellaneous turbine piping | U1-Forced - Immediate | 850-Combined Cycle Block
4279 | Miscellaneous turbine piping | Steam Turbine | Piping | D1 | Forced - Immediate | 2013 | Gas | GG | 850 | Combined Cycle Block | MRO | Summer | 290 | 232 | 1 | 1 | 4279-Miscellaneous turbine piping | D1-Forced - Immediate | 850-Combined Cycle Block
4279 | Miscellaneous turbine piping | Steam Turbine | Piping | U1 | Forced - Immediate | 2013 | Gas | GG | 850 | Combined Cycle Block | MRO | Summer | 1169.5999 | 258 | 1 | 1 | 4279-Miscellaneous turbine piping | U1-Forced - Immediate | 850-Combined Cycle Block
4279 | Miscellaneous turbine piping | Steam Turbine | Piping | U1 | Forced - Immediate | 2013 | Gas | GG | 851 | CC GT units | WECC | Summer | 9008.9066 | 165.2 | 1 | 1 | 4279-Miscellaneous turbine piping | U1-Forced - Immediate | 851-CC GT units
4279 | Miscellaneous turbine piping | Steam Turbine | Piping | U1 | Forced - Immediate | 2013 | Gas | GG | 851 | CC GT units | RFC | Winter | 13167.1166 | 161 | 2 | 2 | 4279-Miscellaneous turbine piping | U1-Forced - Immediate | 851-CC GT units
4279 | Miscellaneous turbine piping | Steam Turbine | Piping | U1 | Forced - Immediate | 2013 | Gas | GG | 851 | CC GT units | WECC | Summer | 9033.6866 | 165.2 | 1 | 1 | 4279-Miscellaneous turbine piping | U1-Forced - Immediate | 851-CC GT units
4279 | Miscellaneous turbine piping | Steam Turbine | Piping | U1 | Forced - Immediate | 2013 | Gas | GG | 851 | CC GT units | WECC | Winter | 427.8333 | 151 | 1 | 1 | 4279-Miscellaneous turbine piping | U1-Forced - Immediate | 851-CC GT units
4279 | Miscellaneous turbine piping | Steam Turbine | Piping | U1 | Forced - Immediate | 2013 | Gas | GG | 851 | CC GT units | WECC | Summer | 8937.32 | 165.2 | 1 | 1 | 4279-Miscellaneous turbine piping | U1-Forced - Immediate | 851-CC GT units
4279 | Miscellaneous turbine piping | Steam Turbine | Piping | U1 | Forced - Immediate | 2013 | Gas | GG | 851 | CC GT units | RFC | Winter | 13169.8 | 161 | 1 | 1 | 4279-Miscellaneous turbine piping | U1-Forced - Immediate | 851-CC GT units
4279 | Miscellaneous turbine piping | Steam Turbine | Piping | U1 | Forced - Immediate | 2013 | Gas | GG | 852 | CC steam units | SERC | Summer | 2592 | 288 | 1 | 1 | 4279-Miscellaneous turbine piping | U1-Forced - Immediate | 852-CC steam units
4279 | Miscellaneous turbine piping | Steam Turbine | Piping | U1 | Forced - Immediate | 2013 | Waste Heat | WH | 852 | CC steam units | WECC | Summer | 2507.8333 | 82 | 1 | 1 | 4279-Miscellaneous turbine piping | U1-Forced - Immediate | 852-CC steam units
4279 | Miscellaneous turbine piping | Steam Turbine | Piping | U1 | Forced - Immediate | 2013 | Waste Heat | WH | 852 | CC steam units | TRE | Winter | 46714.1999 | 234 | 1 | 1 | 4279-Miscellaneous turbine piping | U1-Forced - Immediate | 852-CC steam units
4279 | Miscellaneous turbine piping | Steam Turbine | Piping | U1 | Forced - Immediate | 2013 | Waste Heat | WH | 852 | CC steam units | SERC | Off-Peak | 3653.3332 | 400 | 1 | 1 | 4279-Miscellaneous turbine piping | U1-Forced - Immediate | 852-CC steam units
4279 | Miscellaneous turbine piping | Steam Turbine | Piping | U1 | Forced - Immediate | 2013 | Waste Heat | WH | 852 | CC steam units | SERC | Summer | 554.9999 | 180 | 1 | 1 | 4279-Miscellaneous turbine piping | U1-Forced - Immediate | 852-CC steam units
4279 | Miscellaneous turbine piping | Steam Turbine | Piping | U1 | Forced - Immediate | 2013 | Waste Heat | WH | 852 | CC steam units | WECC | Summer | 1100.05 | 49 | 1 | 1 | 4279-Miscellaneous turbine piping | U1-Forced - Immediate | 852-CC steam units
4279 | Miscellaneous turbine piping | Steam Turbine | Piping | U1 | Forced - Immediate | 2013 | Waste Heat | WH | 852 | CC steam units | WECC | Summer | 17403.15 | 320.5 | 1 | 1 | 4279-Miscellaneous turbine piping | U1-Forced - Immediate | 852-CC steam units
4279 | Miscellaneous turbine piping | Steam Turbine | Piping | U1 | Forced - Immediate | 2013 | Gas | GG | 852 | CC steam units | WECC | Off-Peak | 2292.76 | 133.3 | 1 | 1 | 4279-Miscellaneous turbine piping | U1-Forced - Immediate | 852-CC steam units
4279 | Miscellaneous turbine piping | Steam Turbine | Piping | U1 | Forced - Immediate | 2013 | Waste Heat | WH | 852 | CC steam units | WECC | Summer | 1207.85 | 49 | 1 | 1 | 4279-Miscellaneous turbine piping | U1-Forced - Immediate | 852-CC steam units
4279 | Miscellaneous turbine piping | Steam Turbine | Piping | U1 | Forced - Immediate | 2013 | Waste Heat | WH | 852 | CC steam units | RFC | Winter | 29196.6499 | 357 | 1 | 1 | 4279-Miscellaneous turbine piping | U1-Forced - Immediate | 852-CC steam units
4279 | Miscellaneous turbine piping | Steam Turbine | Piping | U1 | Forced - Immediate | 2013 | Waste Heat | WH | 852 | CC steam units | TRE | Summer | 21313.4999 | 234 | 1 | 1 | 4279-Miscellaneous turbine piping | U1-Forced - Immediate | 852-CC steam units
4280 | Lube oil pumps A | Steam Turbine | Lube Oil | D2 | Forced - Delayed | 2013 | Coal | CC | 100 | Fossil-Steam | MRO | Off-Peak | 262.5 | 105 | 1 | 1 | 4280-Lube oil pumps A | D2-Forced - Delayed | 100-Fossil-Steam
4280 | Lube oil pumps A | Steam Turbine | Lube Oil | D2 | Forced - Delayed | 2013 | Coal | CC | 100 | Fossil-Steam | MRO | Winter | 1530 | 255 | 1 | 1 | 4280-Lube oil pumps A | D2-Forced - Delayed | 100-Fossil-Steam
4280 | Lube oil pumps A | Steam Turbine | Lube Oil | SF | Startup Failure | 2013 | Coal | CC | 100 | Fossil-Steam | SERC | Summer | 7310.4166 | 125 | 1 | 1 | 4280-Lube oil pumps A | SF-Startup Failure | 100-Fossil-Steam
4280 | Lube oil pumps A | Steam Turbine | Lube Oil | U1 | Forced - Immediate | 2013 | Coal | CC | 100 | Fossil-Steam | NPCC | Off-Peak | 399.2 | 499 | 1 | 1 | 4280-Lube oil pumps A | U1-Forced - Immediate | 100-Fossil-Steam
4280 | Lube oil pumps A | Steam Turbine | Lube Oil | U1 | Forced - Immediate | 2013 | Coal | CC | 100 | Fossil-Steam | WECC | Summer | 3883 | 220 | 1 | 1 | 4280-Lube oil pumps A | U1-Forced - Immediate | 100-Fossil-Steam
4280 | Lube oil pumps A | Steam Turbine | Lube Oil | U1 | Forced - Immediate | 2013 | Gas | GG | 100 | Fossil-Steam | TRE | Winter | 144990 | 135 | 1 | 1 | 4280-Lube oil pumps A | U1-Forced - Immediate | 100-Fossil-Steam
4280 | Lube oil pumps A | Steam Turbine | Lube Oil | U1 | Forced - Immediate | 2013 | Gas | GG | 100 | Fossil-Steam | MRO | Off-Peak | 11966.5 | 455 | 1 | 1 | 4280-Lube oil pumps A | U1-Forced - Immediate | 100-Fossil-Steam
4280 | Lube oil pumps A | Steam Turbine | Lube Oil | U2 | Forced - Delayed | 2013 | Coal | CC | 100 | Fossil-Steam | MRO | Off-Peak | 80370 | 705 | 1 | 1 | 4280-Lube oil pumps A | U2-Forced - Delayed | 100-Fossil-Steam
4280 | Lube oil pumps A | Steam Turbine | Lube Oil | SF | Startup Failure | 2013 | Coal | CC | 100 | Fossil-Steam | RFC | Off-Peak | 2202.1 | 122 | 1 | 1 | 4280-Lube oil pumps A | SF-Startup Failure | 100-Fossil-Steam
4280 | Lube oil pumps A | Steam Turbine | Lube Oil | U1 | Forced - Immediate | 2013 | Gas | GG | 100 | Fossil-Steam | TRE | Winter | 17207.7328 | 746 | 1 | 1 | 4280-Lube oil pumps A | U1-Forced - Immediate | 100-Fossil-Steam
4280 | Lube oil pumps A | Steam Turbine | Lube Oil | D2 | Forced - Delayed | 2013 | Coal | CC | 100 | Fossil-Steam | MRO | Winter | 410 | 205 | 1 | 1 | 4280-Lube oil pumps A | D2-Forced - Delayed | 100-Fossil-Steam
4280 | Lube oil pumps A | Steam Turbine | Lube Oil | U1 | Forced - Immediate | 2013 | Coal | CC | 100 | Fossil-Steam | SERC | Summer | 3519.9996 | 600 | 1 | 1 | 4280-Lube oil pumps A | U1-Forced - Immediate | 100-Fossil-Steam
4280 | Lube oil pumps A | Steam Turbine | Lube Oil | U1 | Forced - Immediate | 2013 | Gas | GG | 100 | Fossil-Steam | WECC | Winter | 42660.495 | 178.87 | 1 | 1 | 4280-Lube oil pumps A | U1-Forced - Immediate | 100-Fossil-Steam
4280 | Lube oil pumps A | Steam Turbine | Lube Oil | D1 | Forced - Immediate | 2013 | Coal | CC | 100 | Fossil-Steam | WECC | Summer | 589.5165 | 217 | 1 | 1 | 4280-Lube oil pumps A | D1-Forced - Immediate | 100-Fossil-Steam
4280 | Lube oil pumps A | Steam Turbine | Lube Oil | D2 | Forced - Delayed | 2013 | Coal | CC | 100 | Fossil-Steam | MRO | Winter | 630 | 210 | 1 | 1 | 4280-Lube oil pumps A | D2-Forced - Delayed | 100-Fossil-Steam
4280 | Lube oil pumps A | Steam Turbine | Lube Oil | SF | Startup Failure | 2013 | Gas | GG | 100 | Fossil-Steam | MRO | Winter | 13958.7 | 161 | 1 | 1 | 4280-Lube oil pumps A | SF-Startup Failure | 100-Fossil-Steam
4280 | Lube oil pumps A | Steam Turbine | Lube Oil | SF | Startup Failure | 2013 | Gas | GG | 100 | Fossil-Steam | RFC | Summer | 559 | 86 | 1 | 1 | 4280-Lube oil pumps A | SF-Startup Failure | 100-Fossil-Steam
4280 | Lube oil pumps A | Steam Turbine | Lube Oil | U2 | Forced - Delayed | 2013 | Coal | CC | 100 | Fossil-Steam | SERC | Off-Peak | 6280.5 | 159 | 1 | 1 | 4280-Lube oil pumps A | U2-Forced - Delayed | 100-Fossil-Steam
4280 | Lube oil pumps A | Steam Turbine | Lube Oil | SF | Startup Failure | 2013 | Gas | GG | 650 | Fluidized Bed | SERC | Winter | 127308.5798 | 625.8 | 1 | 1 | 4280-Lube oil pumps A | SF-Startup Failure | 650-Fluidized Bed
4280 | Lube oil pumps A | Steam Turbine | Lube Oil | U1 | Forced - Immediate | 2013 | Geothermal | GE | 830 | Geothermal | WECC | Winter | 1869.1333 | 46 | 1 | 1 | 4280-Lube oil pumps A | U1-Forced - Immediate | 830-Geothermal
4280 | Lube oil pumps A | Steam Turbine | Lube Oil | SF | Startup Failure | 2013 | Geothermal | GE | 830 | Geothermal | WECC | Off-Peak | 2724.7333 | 46 | 1 | 1 | 4280-Lube oil pumps A | SF-Startup Failure | 830-Geothermal
4280 | Lube oil pumps A | Steam Turbine | Lube Oil | D1 | Forced - Immediate | 2013 | Gas | GG | 850 | Combined Cycle Block | WECC | Off-Peak | 221 | 260 | 1 | 1 | 4280-Lube oil pumps A | D1-Forced - Immediate | 850-Combined Cycle Block
4280 | Lube oil pumps A | Steam Turbine | Lube Oil | U1 | Forced - Immediate | 2013 | Gas | GG | 850 | Combined Cycle Block | WECC | Summer | 144 | 90 | 1 | 1 | 4280-Lube oil pumps A | U1-Forced - Immediate | 850-Combined Cycle Block
4280 | Lube oil pumps A | Steam Turbine | Lube Oil | U1 | Forced - Immediate | 2013 | Waste Heat | WH | 850 | Combined Cycle Block | NPCC | Off-Peak | 7647.172 | 77.61 | 1 | 1 | 4280-Lube oil pumps A | U1-Forced - Immediate | 850-Combined Cycle Block
4280 | Lube oil pumps A | Steam Turbine | Lube Oil | D1 | Forced - Immediate | 2013 | Gas | GG | 850 | Combined Cycle Block | RFC | Off-Peak | 260.85 | 111 | 1 | 1 | 4280-Lube oil pumps A | D1-Forced - Immediate | 850-Combined Cycle Block
4280 | Lube oil pumps A | Steam Turbine | Lube Oil | U1 | Forced - Immediate | 2013 | Gas | GG | 850 | Combined Cycle Block | WECC | Off-Peak | 679.9998 | 510 | 1 | 1 | 4280-Lube oil pumps A | U1-Forced - Immediate | 850-Combined Cycle Block
4280 | Lube oil pumps A | Steam Turbine | Lube Oil | U1 | Forced - Immediate | 2013 | Gas | GG | 851 | CC GT units | WECC | Summer | 12390.4499 | 153 | 1 | 1 | 4280-Lube oil pumps A | U1-Forced - Immediate | 851-CC GT units
4280 | Lube oil pumps A | Steam Turbine | Lube Oil | SF | Startup Failure | 2013 | Gas | GG | 851 | CC GT units | SERC | Winter | 113.4 | 189 | 1 | 1 | 4280-Lube oil pumps A | SF-Startup Failure | 851-CC GT units
4280 | Lube oil pumps A | Steam Turbine | Lube Oil | U1 | Forced - Immediate | 2013 | Gas | GG | 851 | CC GT units | RFC | Winter | 163.6832 | 161 | 1 | 1 | 4280-Lube oil pumps A | U1-Forced - Immediate | 851-CC GT units
4280 | Lube oil pumps A | Steam Turbine | Lube Oil | SF | Startup Failure | 2013 | Gas | GG | 852 | CC steam units | TRE | Off-Peak | 287.9666 | 326 | 1 | 1 | 4280-Lube oil pumps A | SF-Startup Failure | 852-CC steam units
4280 | Lube oil pumps A | Steam Turbine | Lube Oil | U1 | Forced - Immediate | 2013 | Gas | GG | 852 | CC steam units | WECC | Summer | 15053.5999 | 186 | 1 | 1 | 4280-Lube oil pumps A | U1-Forced - Immediate | 852-CC steam units
4280 | Lube oil pumps A | Steam Turbine | Lube Oil | U1 | Forced - Immediate | 2013 | Waste Heat | WH | 852 | CC steam units | RFC | Off-Peak | 89.25 | 357 | 1 | 1 | 4280-Lube oil pumps A | U1-Forced - Immediate | 852-CC steam units
4280 | Lube oil pumps A | Steam Turbine | Lube Oil | U1 | Forced - Immediate | 2013 | Gas | GG | 852 | CC steam units | WECC | Winter | 112.2 | 132 | 1 | 1 | 4280-Lube oil pumps A | U1-Forced - Immediate | 852-CC steam units
4280 | Lube oil pumps A | Steam Turbine | Lube Oil | SF | Startup Failure | 2013 | Gas | GG | 852 | CC steam units | TRE | Summer | 262.9665 | 322 | 1 | 1 | 4280-Lube oil pumps A | SF-Startup Failure | 852-CC steam units
4280 | Lube oil pumps A | Steam Turbine | Lube Oil | U1 | Forced - Immediate | 2013 | Waste Heat | WH | 852 | CC steam units | MRO | Off-Peak | 5.99 | 59.9 | 1 | 1 | 4280-Lube oil pumps A | U1-Forced - Immediate | 852-CC steam units
4280 | Lube oil pumps A | Steam Turbine | Lube Oil | U1 | Forced - Immediate | 2013 | Waste Heat | WH | 852 | CC steam units | WECC | Off-Peak | 37.3333 | 35 | 1 | 1 | 4280-Lube oil pumps A | U1-Forced - Immediate | 852-CC steam units
4280 | Lube oil pumps A | Steam Turbine | Lube Oil | U1 | Forced - Immediate | 2013 | Waste Heat | WH | 862 | CoG steam units | NPCC | Summer | 18 | 24 | 1 | 1 | 4280-Lube oil pumps A | U1-Forced - Immediate | 862-CoG steam units
4281 | Lube oil coolers A | Steam Turbine | Lube Oil | D1 | Forced - Immediate | 2013 | Coal | CC | 100 | Fossil-Steam | RFC | Summer | 15.2167 | 11 | 1 | 1 | 4281-Lube oil coolers A | D1-Forced - Immediate | 100-Fossil-Steam
4281 | Lube oil coolers A | Steam Turbine | Lube Oil | D1 | Forced - Immediate | 2013 | Coal | CC | 100 | Fossil-Steam | RFC | Summer | 384 | 64 | 1 | 1 | 4281-Lube oil coolers A | D1-Forced - Immediate | 100-Fossil-Steam
4281 | Lube oil coolers A | Steam Turbine | Lube Oil | D1 | Forced - Immediate | 2013 | Gas | GG | 100 | Fossil-Steam | SERC | Summer | 8901.9 | 219.8 | 1 | 1 | 4281-Lube oil coolers A | D1-Forced - Immediate | 100-Fossil-Steam
4281 | Lube oil coolers A | Steam Turbine | Lube Oil | D2 | Forced - Delayed | 2013 | Coal | CC | 100 | Fossil-Steam | RFC | Summer | 717.85 | 147 | 1 | 1 | 4281-Lube oil coolers A | D2-Forced - Delayed | 100-Fossil-Steam
4281 | Lube oil coolers A | Steam Turbine | Lube Oil | D1 | Forced - Immediate | 2013 | Coal | CC | 100 | Fossil-Steam | RFC | Summer | 110.1 | 18 | 1 | 1 | 4281-Lube oil coolers A | D1-Forced - Immediate | 100-Fossil-Steam
4281 | Lube oil coolers A | Steam Turbine | Lube Oil | D1 | Forced - Immediate | 2013 | Coal | CC | 100 | Fossil-Steam | RFC | Summer | 224 | 32 | 1 | 1 | 4281-Lube oil coolers A | D1-Forced - Immediate | 100-Fossil-Steam
4281 | Lube oil coolers A | Steam Turbine | Lube Oil | U1 | Forced - Immediate | 2013 | Waste Heat | WH | 852 | CC steam units | SERC | Off-Peak | 14784.1666 | 157 | 1 | 1 | 4281-Lube oil coolers A | U1-Forced - Immediate | 852-CC steam units
4281 | Lube oil coolers A | Steam Turbine | Lube Oil | U1 | Forced - Immediate | 2013 | Waste Heat | WH | 852 | CC steam units | WECC | Summer | 106.8 | 178 | 1 | 1 | 4281-Lube oil coolers A | U1-Forced - Immediate | 852-CC steam units
4281 | Lube oil coolers A | Steam Turbine | Lube Oil | U1 | Forced - Immediate | 2013 | Waste Heat | WH | 852 | CC steam units | MRO | Winter | 16 | 80 | 1 | 1 | 4281-Lube oil coolers A | U1-Forced - Immediate | 852-CC steam units
4282 | Lube oil conditioners | Steam Turbine | Lube Oil | U1 | Forced - Immediate | 2013 | Gas | GG | 852 | CC steam units | MRO | Summer | 41.3332 | 155 | 1 | 1 | 4282-Lube oil conditioners | U1-Forced - Immediate | 852-CC steam units
4283 | Lube oil system valves and piping | Steam Turbine | Lube Oil | SF | Startup Failure | 2013 | Waste Heat | WH | 100 | Fossil-Steam | WECC | Summer | 2149.3583 | 26.59 | 1 | 1 | 4283-Lube oil system valves and piping | SF-Startup Failure | 100-Fossil-Steam
4283 | Lube oil system valves and piping | Steam Turbine | Lube Oil | U1 | Forced - Immediate | 2013 | Oil | OO | 100 | Fossil-Steam | SERC | Winter | 1602.5 | 30 | 1 | 1 | 4283-Lube oil system valves and piping | U1-Forced - Immediate | 100-Fossil-Steam
4283 | Lube oil system valves and piping | Steam Turbine | Lube Oil | SF | Startup Failure | 2013 | Coal | CC | 100 | Fossil-Steam | SERC | Off-Peak | 3927.5663 | 493 | 1 | 1 | 4283-Lube oil system valves and piping | SF-Startup Failure | 100-Fossil-Steam
4283 | Lube oil system valves and piping | Steam Turbine | Lube Oil | U1 | Forced - Immediate | 2013 | Coal | CC | 100 | Fossil-Steam | MRO | Summer | 11870.6663 | 580 | 1 | 1 | 4283-Lube oil system valves and piping | U1-Forced - Immediate | 100-Fossil-Steam
4283 | Lube oil system valves and piping | Steam Turbine | Lube Oil | U1 | Forced - Immediate | 2013 | Coal | CC | 100 | Fossil-Steam | RFC | Summer | 22475.5 | 790 | 1 | 1 | 4283-Lube oil system valves and piping | U1-Forced - Immediate | 100-Fossil-Steam
4283 | Lube oil system valves and piping | Steam Turbine | Lube Oil | U1 | Forced - Immediate | 2013 | Coal | CC | 100 | Fossil-Steam | RFC | Winter | 5085 | 300 | 2 | 2 | 4283-Lube oil system valves and piping | U1-Forced - Immediate | 100-Fossil-Steam
4283 | Lube oil system valves and piping | Steam Turbine | Lube Oil | U1 | Forced - Immediate | 2013 | Gas | GG | 100 | Fossil-Steam | RFC | Winter | 50561.5 | 638 | 1 | 1 | 4283-Lube oil system valves and piping | U1-Forced - Immediate | 100-Fossil-Steam
4283 | Lube oil system valves and piping | Steam Turbine | Lube Oil | D1 | Forced - Immediate | 2013 | Coal | CC | 100 | Fossil-Steam | RFC | Summer | 62 | 60 | 1 | 1 | 4283-Lube oil system valves and piping | D1-Forced - Immediate | 100-Fossil-Steam
4283 | Lube oil system valves and piping | Steam Turbine | Lube Oil | U1 | Forced - Immediate | 2013 | Coal | CC | 100 | Fossil-Steam | RFC | Off-Peak | 5072.1 | 638 | 1 | 1 | 4283-Lube oil system valves and piping | U1-Forced - Immediate | 100-Fossil-Steam
4283 | Lube oil system valves and piping | Steam Turbine | Lube Oil | U1 | Forced - Immediate | 2013 | Coal | CC | 100 | Fossil-Steam | RFC | Summer | 5582.6 | 103 | 1 | 1 | 4283-Lube oil system valves and piping | U1-Forced - Immediate | 100-Fossil-Steam
4283 | Lube oil system valves and piping | Steam Turbine | Lube Oil | U1 | Forced - Immediate | 2013 | Coal | CC | 100 | Fossil-Steam | WECC | Winter | 45787.0832 | 325 | 1 | 1 | 4283-Lube oil system valves and piping | U1-Forced - Immediate | 100-Fossil-Steam
4283 | Lube oil system valves and piping | Steam Turbine | Lube Oil | U1 | Forced - Immediate | 2013 | Coal | LI | 100 | Fossil-Steam | MRO | Summer | 83782.4998 | 450 | 1 | 1 | 4283-Lube oil system valves and piping | U1-Forced - Immediate | 100-Fossil-Steam
4283 | Lube oil system valves and piping | Steam Turbine | Lube Oil | U2 | Forced - Delayed | 2013 | Coal | CC | 100 | Fossil-Steam | SERC | Off-Peak | 13051.5 | 385 | 1 | 1 | 4283-Lube oil system valves and piping | U2-Forced - Delayed | 100-Fossil-Steam
4283 | Lube oil system valves and piping | Steam Turbine | Lube Oil | U1 | Forced - Immediate | 2013 | Coal | CC | 100 | Fossil-Steam | SERC | Summer | 24838.3331 | 700 | 1 | 1 | 4283-Lube oil system valves and piping | U1-Forced - Immediate | 100-Fossil-Steam
4283 | Lube oil system valves and piping | Steam Turbine | Lube Oil | D1 | Forced - Immediate | 2013 | Coal | CC | 100 | Fossil-Steam | MRO | Summer | 1372.6664 | 355 | 1 | 1 | 4283-Lube oil system valves and piping | D1-Forced - Immediate | 100-Fossil-Steam
4283 | Lube oil system valves and piping | Steam Turbine | Lube Oil | D3 | Forced - Postponed | 2013 | Coal | OS | 100 | Fossil-Steam | MRO | Off-Peak | 71.5575 | 18.27 | 1 | 1 | 4283-Lube oil system valves and piping | D3-Forced - Postponed | 100-Fossil-Steam
4283 | Lube oil system valves and piping | Steam Turbine | Lube Oil | U1 | Forced - Immediate | 2013 | Coal | CC | 100 | Fossil-Steam | RFC | Summer | 14759.8329 | 590 | 1 | 1 | 4283-Lube oil system valves and piping | U1-Forced - Immediate | 100-Fossil-Steam
4283 | Lube oil system valves and piping | Steam Turbine | Lube Oil | U2 | Forced - Delayed | 2013 | Coal | CC | 100 | Fossil-Steam | RFC | Summer | 11671.6666 | 149 | 1 | 1 | 4283-Lube oil system valves and piping | U2-Forced - Delayed | 100-Fossil-Steam
4283 | Lube oil system valves and piping | Steam Turbine | Lube Oil | U1 | Forced - Immediate | 2013 | Coal | CC | 100 | Fossil-Steam | MRO | Off-Peak | 477.95 | 79 | 1 | 1 | 4283-Lube oil system valves and piping | U1-Forced - Immediate | 100-Fossil-Steam
4283 | Lube oil system valves and piping | Steam Turbine | Lube Oil | U1 | Forced - Immediate | 2013 | Coal | CC | 100 | Fossil-Steam | RFC | Off-Peak | 39658.6666 | 320 | 1 | 1 | 4283-Lube oil system valves and piping | U1-Forced - Immediate | 100-Fossil-Steam
4283 | Lube oil system valves and piping | Steam Turbine | Lube Oil | U1 | Forced - Immediate | 2013 | Coal | CC | 100 | Fossil-Steam | WECC | Summer | 385.95 | 249 | 1 | 1 | 4283-Lube oil system valves and piping | U1-Forced - Immediate | 100-Fossil-Steam
4283 | Lube oil system valves and piping | Steam Turbine | Lube Oil | U1 | Forced - Immediate | 2013 | Coal | CC | 100 | Fossil-Steam | RFC | Summer | 25021.9165 | 283 | 1 | 1 | 4283-Lube oil system valves and piping | U1-Forced - Immediate | 100-Fossil-Steam
4283 | Lube oil system valves and piping | Steam Turbine | Lube Oil | D1 | Forced - Immediate | 2013 | Geothermal | GE | 830 | Geothermal | WECC | Winter | 8.8 | 8.8 | 1 | 1 | 4283-Lube oil system valves and piping | D1-Forced - Immediate | 830-Geothermal
4283 | Lube oil system valves and piping | Steam Turbine | Lube Oil | U1 | Forced - Immediate | 2013 | Geothermal | GE | 830 | Geothermal | WECC | Winter | 208.56 | 52.8 | 1 | 1 | 4283-Lube oil system valves and piping | U1-Forced - Immediate | 830-Geothermal
4283 | Lube oil system valves and piping | Steam Turbine | Lube Oil | D1 | Forced - Immediate | 2013 | Geothermal | GE | 830 | Geothermal | WECC | Summer | 75.8 | 7.58 | 1 | 1 | 4283-Lube oil system valves and piping | D1-Forced - Immediate | 830-Geothermal
4283 | Lube oil system valves and piping | Steam Turbine | Lube Oil | U1 | Forced - Immediate | 2013 | Geothermal | GE | 830 | Geothermal | WECC | Off-Peak | 60 | 30 | 1 | 1 | 4283-Lube oil system valves and piping | U1-Forced - Immediate | 830-Geothermal
4283 | Lube oil system valves and piping | Steam Turbine | Lube Oil | U1 | Forced - Immediate | 2013 | Gas | GG | 850 | Combined Cycle Block | SERC | Summer | 8283.2499 | 255 | 1 | 1 | 4283-Lube oil system valves and piping | U1-Forced - Immediate | 850-Combined Cycle Block
4283 | Lube oil system valves and piping | Steam Turbine | Lube Oil | U1 | Forced - Immediate | 2013 | Gas | GG | 850 | Combined Cycle Block | WECC | Off-Peak | 714 | 90 | 1 | 1 | 4283-Lube oil system valves and piping | U1-Forced - Immediate | 850-Combined Cycle Block
4283 | Lube oil system valves and piping | Steam Turbine | Lube Oil | U2 | Forced - Delayed | 2013 | Gas | GG | 851 | CC GT units | WECC | Off-Peak | 1518.9333 | 178 | 1 | 1 | 4283-Lube oil system valves and piping | U2-Forced - Delayed | 851-CC GT units
4283 | Lube oil system valves and piping | Steam Turbine | Lube Oil | D1 | Forced - Immediate | 2013 | Gas | GG | 851 | CC GT units | WECC | Off-Peak | 170.1333 | 88 | 1 | 1 | 4283-Lube oil system valves and piping | D1-Forced - Immediate | 851-CC GT units
4283 | Lube oil system valves and piping | Steam Turbine | Lube Oil | D1 | Forced - Immediate | 2013 | Gas | GG | 851 | CC GT units | WECC | Off-Peak | 111.4666 | 88 | 1 | 1 | 4283-Lube oil system valves and piping | D1-Forced - Immediate | 851-CC GT units
4283 | Lube oil system valves and piping | Steam Turbine | Lube Oil | U2 | Forced - Delayed | 2013 | Gas | GG | 851 | CC GT units | WECC | Off-Peak | 1637.6 | 178 | 1 | 1 | 4283-Lube oil system valves and piping | U2-Forced - Delayed | 851-CC GT units
4283 | Lube oil system valves and piping | Steam Turbine | Lube Oil | U1 | Forced - Immediate | 2013 | Waste Heat | WH | 852 | CC steam units | WECC | Off-Peak | 2491.0665 | 238 | 1 | 1 | 4283-Lube oil system valves and piping | U1-Forced - Immediate | 852-CC steam units
4284 | Lube oil pump drive | Steam Turbine | Lube Oil | SF | Startup Failure | 2013 | Gas | GG | 100 | Fossil-Steam | SERC | Summer | 64479.965 | 421.3 | 1 | 1 | 4284-Lube oil pump drive | SF-Startup Failure | 100-Fossil-Steam
4284 | Lube oil pump drive | Steam Turbine | Lube Oil | SF | Startup Failure | 2013 | Coal | CC | 100 | Fossil-Steam | SERC | Off-Peak | 617.4499 | 159 | 1 | 1 | 4284-Lube oil pump drive | SF-Startup Failure | 100-Fossil-Steam
4284 | Lube oil pump drive | Steam Turbine | Lube Oil | SF | Startup Failure | 2013 | Gas | GG | 100 | Fossil-Steam | SERC | Off-Peak | 2211.825 | 421.3 | 1 | 1 | 4284-Lube oil pump drive | SF-Startup Failure | 100-Fossil-Steam
4284 | Lube oil pump drive | Steam Turbine | Lube Oil | U1 | Forced - Immediate | 2013 | Oil | OO | 100 | Fossil-Steam | SERC | Winter | 1032.7166 | 43 | 1 | 1 | 4284-Lube oil pump drive | U1-Forced - Immediate | 100-Fossil-Steam
4284 | Lube oil pump drive | Steam Turbine | Lube Oil | U1 | Forced - Immediate | 2013 | Coal | CC | 100 | Fossil-Steam | RFC | Summer | 2072.4332 | 158 | 1 | 1 | 4284-Lube oil pump drive | U1-Forced - Immediate | 100-Fossil-Steam
4284 | Lube oil pump drive | Steam Turbine | Lube Oil | D1 | Forced - Immediate | 2013 | Gas | GG | 850 | Combined Cycle Block | SERC | Summer | 506.1499 | 159 | 1 | 1 | 4284-Lube oil pump drive | D1-Forced - Immediate | 850-Combined Cycle Block
4284 | Lube oil pump drive | Steam Turbine | Lube Oil | U1 | Forced - Immediate | 2013 | Gas | GG | 852 | CC steam units | SERC | Off-Peak | 7999.2 | 72 | 1 | 1 | 4284-Lube oil pump drive | U1-Forced - Immediate | 852-CC steam units
4289 | Other lube oil system problems | Steam Turbine | Lube Oil | D1 | Forced - Immediate | 2013 | Coal | LI | 100 | Fossil-Steam | TRE | Off-Peak | 1226.4653 | 27.79 | 1 | 1 | 4289-Other lube oil system problems | D1-Forced - Immediate | 100-Fossil-Steam
4289 | Other lube oil system problems | Steam Turbine | Lube Oil | D2 | Forced - Delayed | 2013 | Coal | CC | 100 | Fossil-Steam | SERC | Off-Peak | 82.7466 | 171.2 | 1 | 1 | 4289-Other lube oil system problems | D2-Forced - Delayed | 100-Fossil-Steam
4289 | Other lube oil system problems | Steam Turbine | Lube Oil | SF | Startup Failure | 2013 | Coal | CC | 100 | Fossil-Steam | RFC | Off-Peak | 540.55 | 56.9 | 1 | 1 | 4289-Other lube oil system problems | SF-Startup Failure | 100-Fossil-Steam
4289 | Other lube oil system problems | Steam Turbine | Lube Oil | U1 | Forced - Immediate | 2013 | Coal | CC | 100 | Fossil-Steam | WECC | Off-Peak | 126.6666 | 152 | 1 | 1 | 4289-Other lube oil system problems | U1-Forced - Immediate | 100-Fossil-Steam
4289 | Other lube oil system problems | Steam Turbine | Lube Oil | U1 | Forced - Immediate | 2013 | Gas | GG | 100 | Fossil-Steam | MRO | Off-Peak | 2586.925 | 63.25 | 1 | 1 | 4289-Other lube oil system problems | U1-Forced - Immediate | 100-Fossil-Steam
4289 | Other lube oil system problems | Steam Turbine | Lube Oil | U1 | Forced - Immediate | 2013 | Gas | GG | 100 | Fossil-Steam | MRO | Off-Peak | 2587.743 | 63.27 | 1 | 1 | 4289-Other lube oil system problems | U1-Forced - Immediate | 100-Fossil-Steam
4289 | Other lube oil system problems | Steam Turbine | Lube Oil | U1 | Forced - Immediate | 2013 | Gas | GG | 100 | Fossil-Steam | WECC | Off-Peak | 21291.5033 | 105.7 | 1 | 1 | 4289-Other lube oil system problems | U1-Forced - Immediate | 100-Fossil-Steam
4289 | Other lube oil system problems | Steam Turbine | Lube Oil | U1 | Forced - Immediate | 2013 | Gas | GG | 100 | Fossil-Steam | WECC | Summer | 6180.4164 | 325 | 1 | 1 | 4289-Other lube oil system problems | U1-Forced - Immediate | 100-Fossil-Steam
4289 | Other lube oil system problems | Steam Turbine | Lube Oil | U1 | Forced - Immediate | 2013 | Other | BM | 100 | Fossil-Steam | WECC | Winter | 15.8293 | 59.36 | 1 | 1 | 4289-Other lube oil system problems | U1-Forced - Immediate | 100-Fossil-Steam
4289 | Other lube oil system problems | Steam Turbine | Lube Oil | U2 | Forced - Delayed | 2013 | Coal | CC | 100 | Fossil-Steam | RFC | Summer | 105438.6661 | 790 | 1 | 1 | 4289-Other lube oil system problems | U2-Forced - Delayed | 100-Fossil-Steam
4289 | Other lube oil system problems | Steam Turbine | Lube Oil | U1 | Forced - Immediate | 2013 | Coal | CC | 100 | Fossil-Steam | RFC | Summer | 83 | 60 | 1 | 1 | 4289-Other lube oil system problems | U1-Forced - Immediate | 100-Fossil-Steam
4289 | Other lube oil system problems | Steam Turbine | Lube Oil | D1 | Forced - Immediate | 2013 | Coal | CC | 100 | Fossil-Steam | RFC | Off-Peak | 1638 | 54 | 1 | 1 | 4289-Other lube oil system problems | D1-Forced - Immediate | 100-Fossil-Steam
4289 | Other lube oil system problems | Steam Turbine | Lube Oil | D1 | Forced - Immediate | 2013 | Coal | LI | 100 | Fossil-Steam | TRE | Off-Peak | 1019.0483 | 134.38 | 1 | 1 | 4289-Other lube oil system problems | D1-Forced - Immediate | 100-Fossil-Steam
4289 | Other lube oil system problems | Steam Turbine | Lube Oil | U1 | Forced - Immediate | 2013 | Coal | CC | 100 | Fossil-Steam | RFC | Summer | 109 | 60 | 1 | 1 | 4289-Other lube oil system problems | U1-Forced - Immediate | 100-Fossil-Steam
4289 | Other lube oil system problems | Steam Turbine | Lube Oil | D1 | Forced - Immediate | 2013 | Coal | LI | 100 | Fossil-Steam | TRE | Off-Peak | 50.5165 | 42.69 | 1 | 1 | 4289-Other lube oil system problems | D1-Forced - Immediate | 100-Fossil-Steam
4289 | Other lube oil system problems | Steam Turbine | Lube Oil | D1 | Forced - Immediate | 2013 | Coal | LI | 100 | Fossil-Steam | TRE | Off-Peak | 113.6 | 32 | 1 | 1 | 4289-Other lube oil system problems | D1-Forced - Immediate | 100-Fossil-Steam
4289 | Other lube oil system problems | Steam Turbine | Lube Oil | U1 | Forced - Immediate | 2013 | Other | BM | 100 | Fossil-Steam | WECC | Off-Peak | 98.9333 | 59.36 | 1 | 1 | 4289-Other lube oil system problems | U1-Forced - Immediate | 100-Fossil-Steam
4289 | Other lube oil system problems | Steam Turbine | Lube Oil | SF | Startup Failure | 2013 | Coal | CC | 100 | Fossil-Steam | RFC | Winter | 7975.2666 | 124 | 1 | 1 | 4289-Other lube oil system problems | SF-Startup Failure | 100-Fossil-Steam
4289 | Other lube oil system problems | Steam Turbine | Lube Oil | D1 | Forced - Immediate | 2013 | Coal | LI | 100 | Fossil-Steam | TRE | Off-Peak | 290.658 | 30.12 | 1 | 1 | 4289-Other lube oil system problems | D1-Forced - Immediate | 100-Fossil-Steam
4289 | Other lube oil system problems | Steam Turbine | Lube Oil | U1 | Forced - Immediate | 2013 | Coal | CC | 100 | Fossil-Steam | WECC | Summer | 14677.65 | 507 | 1 | 1 | 4289-Other lube oil system problems | U1-Forced - Immediate | 100-Fossil-Steam
4289 | Other lube oil system problems | Steam Turbine | Lube Oil | U1 | Forced - Immediate | 2013 | Coal | CC | 100 | Fossil-Steam | SERC | Winter | 120573.75 | 395 | 1 | 1 | 4289-Other lube oil system problems | U1-Forced - Immediate | 100-Fossil-Steam
4289 | Other lube oil system problems | Steam Turbine | Lube Oil | U1 | Forced - Immediate | 2013 | Waste Heat | WH | 100 | Fossil-Steam | SERC | Off-Peak | 80.5 | 46 | 1 | 1 | 4289-Other lube oil system problems | U1-Forced - Immediate | 100-Fossil-Steam
4289 | Other lube oil system problems | Steam Turbine | Lube Oil | D1 | Forced - Immediate | 2013 | Coal | CC | 100 | Fossil-Steam | MRO | Summer | 31692.5998 | 324 | 1 | 1 | 4289-Other lube oil system problems | D1-Forced - Immediate | 100-Fossil-Steam
4289 | Other lube oil system problems | Steam Turbine | Lube Oil | D1 | Forced - Immediate | 2013 | Coal | LI | 100 | Fossil-Steam | TRE | Off-Peak | 232.603 | 98.98 | 1 | 1 | 4289-Other lube oil system problems | D1-Forced - Immediate | 100-Fossil-Steam
4289 | Other lube oil system problems | Steam Turbine | Lube Oil | SF | Startup Failure | 2013 | Coal | CC | 100 | Fossil-Steam | WECC | Summer | 1725.9 | 523 | 1 | 1 | 4289-Other lube oil system problems | SF-Startup Failure | 100-Fossil-Steam
4289 | Other lube oil system problems | Steam Turbine | Lube Oil | SF | Startup Failure | 2013 | Coal | CC | 100 | Fossil-Steam | SERC | Summer | 61712 | 266 | 1 | 1 | 4289-Other lube oil system problems | SF-Startup Failure | 100-Fossil-Steam
4289 | Other lube oil system problems | Steam Turbine | Lube Oil | U1 | Forced - Immediate | 2013 | Coal | CC | 100 | Fossil-Steam | RFC | Off-Peak | 1058.3329 | 635 | 1 | 1 | 4289-Other lube oil system problems | U1-Forced - Immediate | 100-Fossil-Steam
4289 | Other lube oil system problems | Steam Turbine | Lube Oil | U1 | Forced - Immediate | 2013 | Coal | CC | 100 | Fossil-Steam | MRO | Summer | 63840.6665 | 524 | 1 | 1 | 4289-Other lube oil system problems | U1-Forced - Immediate | 100-Fossil-Steam
4289 | Other lube oil system problems | Steam Turbine | Lube Oil | U1 | Forced - Immediate | 2013 | Coal | OS | 100 | Fossil-Steam | SERC | Off-Peak | 143.35 | 23.5 | 1 | 1 | 4289-Other lube oil system problems | U1-Forced - Immediate | 100-Fossil-Steam
4289 | Other lube oil system problems | Steam Turbine | Lube Oil | U3 | Forced - Postponed | 2013 | Gas | GG | 100 | Fossil-Steam | NPCC | Summer | 2336.2399 | 151.05 | 1 | 1 | 4289-Other lube oil system problems | U3-Forced - Postponed | 100-Fossil-Steam
4289 | Other lube oil system problems | Steam Turbine | Lube Oil | D1 | Forced - Immediate | 2013 | Coal | CC | 100 | Fossil-Steam | RFC | Summer | 74 | 10 | 1 | 1 | 4289-Other lube oil system problems | D1-Forced - Immediate | 100-Fossil-Steam
4289 | Other lube oil system problems | Steam Turbine | Lube Oil | D1 | Forced - Immediate | 2013 | Coal | LI | 100 | Fossil-Steam | TRE | Off-Peak | 151.4333 | 22 | 1 | 1 | 4289-Other lube oil system problems | D1-Forced - Immediate | 100-Fossil-Steam
4289 | Other lube oil system problems | Steam Turbine | Lube Oil | U1 | Forced - Immediate | 2013 | Coal | CC | 100 | Fossil-Steam | MRO | Summer | 134117.8 | 524 | 1 | 1 | 4289-Other lube oil system problems | U1-Forced - Immediate | 100-Fossil-Steam
4289 | Other lube oil system problems | Steam Turbine | Lube Oil | U1 | Forced - Immediate | 2013 | Coal | OS | 100 | Fossil-Steam | NPCC | Summer | 779.1333 | 31 | 1 | 1 | 4289-Other lube oil system problems | U1-Forced - Immediate | 100-Fossil-Steam
4289 | Other lube oil system problems | Steam Turbine | Lube Oil | D1 | Forced - Immediate | 2013 | Coal | CC | 650 | Fluidized Bed | SERC | Summer | 11905.8333 | 70 | 1 | 1 | 4289-Other lube oil system problems | D1-Forced - Immediate | 650-Fluidized Bed
4289 | Other lube oil system problems | Steam Turbine | Lube Oil | D1 | Forced - Immediate | 2013 | Coal | OS | 800 | Miscellaneous | RFC | Summer | 916.3 | 34 | 1 | 1 | 4289-Other lube oil system problems | D1-Forced - Immediate | 800-Miscellaneous
4289 | Other lube oil system problems | Steam Turbine | Lube Oil | D2 | Forced - Delayed | 2013 | Coal | CC | 810 | Multi-boiler/Multi-turbine | RFC | Summer | 355.25 | 203 | 1 | 1 | 4289-Other lube oil system problems | D2-Forced - Delayed | 810-Multi-boiler/Multi-turbine
4289 | Other lube oil system problems | Steam Turbine | Lube Oil | D2 | Forced - Delayed | 2013 | Geothermal | GE | 830 | Geothermal | WECC | Off-Peak | 0 | 0 | 1 | 1 | 4289-Other lube oil system problems | D2-Forced - Delayed | 830-Geothermal
4289 | Other lube oil system problems | Steam Turbine | Lube Oil | U1 | Forced - Immediate | 2013 | Geothermal | GE | 830 | Geothermal | WECC | Summer | 77.9467 | 14.8 | 1 | 1 | 4289-Other lube oil system problems | U1-Forced - Immediate | 830-Geothermal
4289 | Other lube oil system problems | Steam Turbine | Lube Oil | U1 | Forced - Immediate | 2013 | Geothermal | GE | 830 | Geothermal | WECC | Winter | 24.3417 | 12.7 | 1 | 1 | 4289-Other lube oil system problems | U1-Forced - Immediate | 830-Geothermal
4289 | Other lube oil system problems | Steam Turbine | Lube Oil | U1 | Forced - Immediate | 2013 | Geothermal | GE | 830 | Geothermal | WECC | Winter | 99.015 | 16.1 | 1 | 1 | 4289-Other lube oil system problems | U1-Forced - Immediate | 830-Geothermal
4289 | Other lube oil system problems | Steam Turbine | Lube Oil | U1 | Forced - Immediate | 2013 | Geothermal | GE | 830 | Geothermal | WECC | Winter | 153.12 | 52.8 | 1 | 1 | 4289-Other lube oil system problems | U1-Forced - Immediate | 830-Geothermal
4289 | Other lube oil system problems | Steam Turbine | Lube Oil | D1 | Forced - Immediate | 2013 | Gas | GG | 850 | Combined Cycle Block | WECC | Off-Peak | 42 | 28 | 1 | 1 | 4289-Other lube oil system problems | D1-Forced - Immediate | 850-Combined Cycle Block
4289 | Other lube oil system problems | Steam Turbine | Lube Oil | D1 | Forced - Immediate | 2013 | Gas | GG | 850 | Combined Cycle Block | WECC | Off-Peak | 21.9333 | 28 | 1 | 1 | 4289-Other lube oil system problems | D1-Forced - Immediate | 850-Combined Cycle Block
4289 | Other lube oil system problems | Steam Turbine | Lube Oil | D1 | Forced - Immediate | 2013 | Gas | GG | 850 | Combined Cycle Block | WECC | Off-Peak | 2.3333 | 28 | 1 | 1 | 4289-Other lube oil system problems | D1-Forced - Immediate | 850-Combined Cycle Block
4289 | Other lube oil system problems | Steam Turbine | Lube Oil | D1 | Forced - Immediate | 2013 | Gas | GG | 850 | Combined Cycle Block | WECC | Off-Peak | 13.5333 | 28 | 1 | 1 | 4289-Other lube oil system problems | D1-Forced - Immediate | 850-Combined Cycle Block
4289 | Other lube oil system problems | Steam Turbine | Lube Oil | U1 | Forced - Immediate | 2013 | Gas | GG | 850 | Combined Cycle Block | NPCC | Off-Peak | 29.5703 | 61.18 | 1 | 1 | 4289-Other lube oil system problems | U1-Forced - Immediate | 850-Combined Cycle Block
4289 | Other lube oil system problems | Steam Turbine | Lube Oil | U1 | Forced - Immediate | 2013 | Waste Heat | WH | 850 | Combined Cycle Block | SERC | Off-Peak | 323.12 | 80.78 | 1 | 1 | 4289-Other lube oil system problems | U1-Forced - Immediate | 850-Combined Cycle Block
4289 | Other lube oil system problems | Steam Turbine | Lube Oil | D1 | Forced - Immediate | 2013 | Gas | GG | 850 | Combined Cycle Block | WECC | Off-Peak | 21 | 28 | 1 | 1 | 4289-Other lube oil system problems | D1-Forced - Immediate | 850-Combined Cycle Block
4289 | Other lube oil system problems | Steam Turbine | Lube Oil | D1 | Forced - Immediate | 2013 | Gas | GG | 850 | Combined Cycle Block | NPCC | Off-Peak | 274.26 | 137.13 | 2 | 2 | 4289-Other lube oil system problems | D1-Forced - Immediate | 850-Combined Cycle Block
4289 | Other lube oil system problems | Steam Turbine | Lube Oil | SF | Startup Failure | 2013 | Gas | GG | 852 | CC steam units | SERC | Winter | 432.9832 | 313 | 1 | 1 | 4289-Other lube oil system problems | SF-Startup Failure | 852-CC steam units
4289 | Other lube oil system problems | Steam Turbine | Lube Oil | U1 | Forced - Immediate | 2013 | Waste Heat | WH | 852 | CC steam units | RFC | Winter | 343.3499 | 189 | 1 | 1 | 4289-Other lube oil system problems | U1-Forced - Immediate | 852-CC steam units
4289 | Other lube oil system problems | Steam Turbine | Lube Oil | U1 | Forced - Immediate | 2013 | Waste Heat | WH | 852 | CC steam units | SERC | Winter | 17487.9 | 381 | 1 | 1 | 4289-Other lube oil system problems | U1-Forced - Immediate | 852-CC steam units
4289 | Other lube oil system problems | Steam Turbine | Lube Oil | U1 | Forced - Immediate | 2013 | Waste Heat | WH | 852 | CC steam units | WECC | Winter | 84.9999 | 255 | 1 | 1 | 4289-Other lube oil system problems | U1-Forced - Immediate | 852-CC steam units
4289 | Other lube oil system problems | Steam Turbine | Lube Oil | U1 | Forced - Immediate | 2013 | Gas | GG | 861 | CoG GT units | TRE | Summer | 63.75 | 75 | 1 | 1 | 4289-Other lube oil system problems | U1-Forced - Immediate | 861-CoG GT units
4289 | Other lube oil system problems | Steam Turbine | Lube Oil | U1 | Forced - Immediate | 2013 | Gas | PC | 862 | CoG steam units | SERC | Off-Peak | 4633.72 | 34.58 | 1 | 1 | 4289-Other lube oil system problems | U1-Forced - Immediate | 862-CoG steam units
4290 | Hydraulic system pumps | Steam Turbine | Controls | U1 | Forced - Immediate | 2013 | Coal | CC | 100 | Fossil-Steam | MRO | Off-Peak | 4488.5332 | 526 | 1 | 1 | 4290-Hydraulic system pumps | U1-Forced - Immediate | 100-Fossil-Steam
4290 | Hydraulic system pumps | Steam Turbine | Controls | U1 | Forced - Immediate | 2013 | Coal | CC | 100 | Fossil-Steam | NPCC | Winter | 1392.4164 | 385 | 1 | 1 | 4290-Hydraulic system pumps | U1-Forced - Immediate | 100-Fossil-Steam
4290 | Hydraulic system pumps | Steam Turbine | Controls | U1 | Forced - Immediate | 2013 | Coal | CC | 100 | Fossil-Steam | MRO | Off-Peak | 6525 | 580 | 1 | 1 | 4290-Hydraulic system pumps | U1-Forced - Immediate | 100-Fossil-Steam
4290 | Hydraulic system pumps | Steam Turbine | Controls | U1 | Forced - Immediate | 2013 | Coal | CC | 100 | Fossil-Steam | MRO | Summer | 1279.3332 | 505 | 1 | 1 | 4290-Hydraulic system pumps | U1-Forced - Immediate | 100-Fossil-Steam
4290 | Hydraulic system pumps | Steam Turbine | Controls | U2 | Forced - Delayed | 2013 | Gas | GG | 100 | Fossil-Steam | TRE | Winter | 1161.2433 | 61.55 | 1 | 1 | 4290-Hydraulic system pumps | U2-Forced - Delayed | 100-Fossil-Steam
4290 | Hydraulic system pumps | Steam Turbine | Controls | U1 | Forced - Immediate | 2013 | Coal | CC | 100 | Fossil-Steam | RFC | Summer | 2634.9663 | 577 | 1 | 1 | 4290-Hydraulic system pumps | U1-Forced - Immediate | 100-Fossil-Steam
4290 | Hydraulic system pumps | Steam Turbine | Controls | U1 | Forced - Immediate | 2013 | Coal | CC | 100 | Fossil-Steam | SERC | Winter | 4772.0329 | 599 | 1 | 1 | 4290-Hydraulic system pumps | U1-Forced - Immediate | 100-Fossil-Steam
4290 | Hydraulic system pumps | Steam Turbine | Controls | U1 | Forced - Immediate | 2013 | Coal | CC | 100 | Fossil-Steam | RFC | Off-Peak | 5185.8329 | 635 | 1 | 1 | 4290-Hydraulic system pumps | U1-Forced - Immediate | 100-Fossil-Steam
4290 | Hydraulic system pumps | Steam Turbine | Controls | U1 | Forced - Immediate | 2013 | Coal | CC | 100 | Fossil-Steam | NPCC | Winter | 6673.3332 | 385 | 1 | 1 | 4290-Hydraulic system pumps | U1-Forced - Immediate | 100-Fossil-Steam
4290 | Hydraulic system pumps | Steam Turbine | Controls | U1 | Forced - Immediate | 2013 | Gas | GG | 100 | Fossil-Steam | SERC | Summer | 1798.6663 | 568 | 1 | 1 | 4290-Hydraulic system pumps | U1-Forced - Immediate | 100-Fossil-Steam
4290 | Hydraulic system pumps | Steam Turbine | Controls | U1 | Forced - Immediate | 2013 | Waste Heat | WH | 100 | Fossil-Steam | SERC | Summer | 10872.7033 | 49.7 | 1 | 1 | 4290-Hydraulic system pumps | U1-Forced - Immediate | 100-Fossil-Steam
4290 | Hydraulic system pumps | Steam Turbine | Controls | U1 | Forced - Immediate | 2013 | Coal | CC | 100 | Fossil-Steam | RFC | Summer | 118 | 60 | 1 | 1 | 4290-Hydraulic system pumps | U1-Forced - Immediate | 100-Fossil-Steam
4290 | Hydraulic system pumps | Steam Turbine | Controls | U1 | Forced - Immediate | 2013 | Coal | OS | 800 | Miscellaneous | RFC | Summer | 512.05 | 57 | 1 | 1 | 4290-Hydraulic system pumps | U1-Forced - Immediate | 800-Miscellaneous
4290 | Hydraulic system pumps | Steam Turbine | Controls | D1 | Forced - Immediate | 2013 | Gas | GG | 850 | Combined Cycle Block | SERC | Off-Peak | 806.75 | 35 | 1 | 1 | 4290-Hydraulic system pumps | D1-Forced - Immediate | 850-Combined Cycle Block
4290 | Hydraulic system pumps | Steam Turbine | Controls | SF | Startup Failure | 2013 | Waste Heat | WH | 852 | CC steam units | MRO | Winter | 41.8332 | 251 | 1 | 1 | 4290-Hydraulic system pumps | SF-Startup Failure | 852-CC steam units
4290 | Hydraulic system pumps | Steam Turbine | Controls | U1 | Forced - Immediate | 2013 | Waste Heat | WH | 852 | CC steam units | WECC | Winter | 28 | 35 | 1 | 1 | 4290-Hydraulic system pumps | U1-Forced - Immediate | 852-CC steam units
4290 | Hydraulic system pumps | Steam Turbine | Controls | U1 | Forced - Immediate | 2013 | Waste Heat | WH | 852 | CC steam units | MRO | Winter | 110.9332 | 256 | 1 | 1 | 4290-Hydraulic system pumps | U1-Forced - Immediate | 852-CC steam units
4290 | Hydraulic system pumps | Steam Turbine | Controls | U1 | Forced - Immediate | 2013 | Waste Heat | WH | 852 | CC steam units | MRO | Winter | 573.1166 | 251 | 1 | 1 | 4290-Hydraulic system pumps | U1-Forced - Immediate | 852-CC steam units
4291 | Hydraulic system coolers | Steam Turbine | Controls | D1 | Forced - Immediate | 2013 | Coal | CC | 100 | Fossil-Steam | WECC | Off-Peak | 351.5 | 5 | 1 | 1 | 4291-Hydraulic system coolers | D1-Forced - Immediate | 100-Fossil-Steam
4291 | Hydraulic system coolers | Steam Turbine | Controls | U1 | Forced - Immediate | 2013 | Gas | GG | 850 | Combined Cycle Block | RFC | Off-Peak | 11635.65 | 596.7 | 1 | 1 | 4291-Hydraulic system coolers | U1-Forced - Immediate | 850-Combined Cycle Block
4292 | Hydraulic system filters | Steam Turbine | Controls | D1 | Forced - Immediate | 2013 | Coal | CC | 100 | Fossil-Steam | RFC | Summer | 127 | 127 | 1 | 1 | 4292-Hydraulic system filters | D1-Forced - Immediate | 100-Fossil-Steam
4292 | Hydraulic system filters | Steam Turbine | Controls | D1 | Forced - Immediate | 2013 | Coal | CC | 100 | Fossil-Steam | RFC | Winter | 70 | 70 | 1 | 1 | 4292-Hydraulic system filters | D1-Forced - Immediate | 100-Fossil-Steam
4292 | Hydraulic system filters | Steam Turbine | Controls | U2 | Forced - Delayed | 2013 | Coal | CC | 100 | Fossil-Steam | MRO | Winter | 3.3333 | 20 | 1 | 1 | 4292-Hydraulic system filters | U2-Forced - Delayed | 100-Fossil-Steam
4292 | Hydraulic system filters | Steam Turbine | Controls | D2 | Forced - Delayed | 2013 | Coal | CC | 100 | Fossil-Steam | MRO | Off-Peak | 533 | 130 | 1 | 1 | 4292-Hydraulic system filters | D2-Forced - Delayed | 100-Fossil-Steam
4292 | Hydraulic system filters | Steam Turbine | Controls | U1 | Forced - Immediate | 2013 | Coal | CC | 100 | Fossil-Steam | MRO | Winter | 9106 | 580 | 1 | 1 | 4292-Hydraulic system filters | U1-Forced - Immediate | 100-Fossil-Steam
4292 | Hydraulic system filters | Steam Turbine | Controls | D1 | Forced - Immediate | 2013 | Coal | CC | 100 | Fossil-Steam | RFC | Summer | 77.25 | 103 | 1 | 1 | 4292-Hydraulic system filters | D1-Forced - Immediate | 100-Fossil-Steam
4292 | Hydraulic system filters | Steam Turbine | Controls | U1 | Forced - Immediate | 2013 | Gas | GG | 850 | Combined Cycle Block | NPCC | Off-Peak | 96.1746 | 169.72 | 1 | 1 | 4292-Hydraulic system filters | U1-Forced - Immediate | 850-Combined Cycle Block
4292 | Hydraulic system filters | Steam Turbine | Controls | D1 | Forced - Immediate | 2013 | Gas | GG | 850 | Combined Cycle Block | WECC | Summer | 17.7333 | 38 | 1 | 1 | 4292-Hydraulic system filters | D1-Forced - Immediate | 850-Combined Cycle Block
4292 | Hydraulic system filters | Steam Turbine | Controls | U1 | Forced - Immediate | 2013 | Gas | GG | 852 | CC steam units | WECC | Off-Peak | 2214 | 328 | 1 | 1 | 4292-Hydraulic system filters | U1-Forced - Immediate | 852-CC steam units
4292 | Hydraulic system filters | Steam Turbine | Controls | U1 | Forced - Immediate | 2013 | Waste Heat | WH | 852 | CC steam units | SERC | Off-Peak | 253.3332 | 400 | 1 | 1 | 4292-Hydraulic system filters | U1-Forced - Immediate | 852-CC steam units
4293 | Hydraulic system pipes and valves | Steam Turbine | Controls | D1 | Forced - Immediate | 2013 | Coal | CC | 100 | Fossil-Steam | SERC | Off-Peak | 1287.7999 | 411 | 1 | 1 | 4293-Hydraulic system pipes and valves | D1-Forced - Immediate | 100-Fossil-Steam
4293 | Hydraulic system pipes and valves | Steam Turbine | Controls | D1 | Forced - Immediate | 2013 | Coal | CC | 100 | Fossil-Steam | SERC | Summer | 1226.6666 | 230 | 1 | 1 | 4293-Hydraulic system pipes and valves | D1-Forced - Immediate | 100-Fossil-Steam
4293 | Hydraulic system pipes and valves | Steam Turbine | Controls | U1 | Forced - Immediate | 2013 | Coal | CC | 100 | Fossil-Steam | NPCC | Off-Peak | 4449.0815 | 637.1 | 1 | 1 | 4293-Hydraulic system pipes and valves | U1-Forced - Immediate | 100-Fossil-Steam
4293 | Hydraulic system pipes and valves | Steam Turbine | Controls | U1 | Forced - Immediate | 2013 | Coal | CC | 100 | Fossil-Steam | NPCC | Off-Peak | 20472.1465 | 637.1 | 1 | 1 | 4293-Hydraulic system pipes and valves | U1-Forced - Immediate | 100-Fossil-Steam
4293 | Hydraulic system pipes and valves | Steam Turbine | Controls | U1 | Forced - Immediate | 2013 | Coal | CC | 100 | Fossil-Steam | MRO | Off-Peak | 20660.083 | 515 | 1 | 1 | 4293-Hydraulic system pipes and valves | U1-Forced - Immediate | 100-Fossil-Steam
4293 | Hydraulic system pipes and valves | Steam Turbine | Controls | U1 | Forced - Immediate | 2013 | Coal | CC | 100 | Fossil-Steam | SERC | Summer | 1940.4 | 441 | 1 | 1 | 4293-Hydraulic system pipes and valves | U1-Forced - Immediate | 100-Fossil-Steam
4293 | Hydraulic system pipes and valves | Steam Turbine | Controls | U1 | Forced - Immediate | 2013 | Coal | CC | 100 | Fossil-Steam | RFC | Summer | 2934.8 | 638 | 1 | 1 | 4293-Hydraulic system pipes and valves | U1-Forced - Immediate | 100-Fossil-Steam
4293 | Hydraulic system pipes and valves | Steam Turbine | Controls | U1 | Forced - Immediate | 2013 | Gas | GG | 100 | Fossil-Steam | TRE | Off-Peak | 756 | 420 | 1 | 1 | 4293-Hydraulic system pipes and valves | U1-Forced - Immediate | 100-Fossil-Steam
4293 | Hydraulic system pipes and valves | Steam Turbine | Controls | D2 | Forced - Delayed | 2013 | Coal | LI | 100 | Fossil-Steam | TRE | Summer | 22.8 | 36 | 1 | 1 | 4293-Hydraulic system pipes and valves | D2-Forced - Delayed | 100-Fossil-Steam
4293 | Hydraulic system pipes and valves | Steam Turbine | Controls | D2 | Forced - Delayed | 2013 | Coal | LI | 100 | Fossil-Steam | TRE | Summer | 133.9999 | 120 | 1 | 1 | 4293-Hydraulic system pipes and valves | D2-Forced - Delayed | 100-Fossil-Steam
4293 | Hydraulic system pipes and valves | Steam Turbine | Controls | U2 | Forced - Delayed | 2013 | Coal | CC | 100 | Fossil-Steam | RFC | Summer | 1636.5332 | 361 | 1 | 1 | 4293-Hydraulic system pipes and valves | U2-Forced - Delayed | 100-Fossil-Steam
4293 | Hydraulic system pipes and valves | Steam Turbine | Controls | U2 | Forced - Delayed | 2013 | Coal | CC | 100 | Fossil-Steam | SERC | Winter | 1803.9998 | 615 | 1 | 1 | 4293-Hydraulic system pipes and valves | U2-Forced - Delayed | 100-Fossil-Steam
4293 | Hydraulic system pipes and valves | Steam Turbine | Controls | D1 | Forced - Immediate | 2013 | Coal | CC | 100 | Fossil-Steam | MRO | Winter | 1379.5 | 310 | 1 | 1 | 4293-Hydraulic system pipes and valves | D1-Forced - Immediate | 100-Fossil-Steam
4293 | Hydraulic system pipes and valves | Steam Turbine | Controls | D1 | Forced - Immediate | 2013 | Gas | GG | 100 | Fossil-Steam | MRO | Summer | 813.7498 | 279 | 1 | 1 | 4293-Hydraulic system pipes and valves | D1-Forced - Immediate | 100-Fossil-Steam
4293 | Hydraulic system pipes and valves | Steam Turbine | Controls | U1 | Forced - Immediate | 2013 | Coal | CC | 100 | Fossil-Steam | WECC | Summer | 28222.9997 | 507 | 1 | 1 | 4293-Hydraulic system pipes and valves | U1-Forced - Immediate | 100-Fossil-Steam
4293 | Hydraulic system pipes and valves | Steam Turbine | Controls | U1 | Forced - Immediate | 2013 | Coal | CC | 100 | Fossil-Steam | RFC | Winter | 328.5333 | 88 | 1 | 1 | 4293-Hydraulic system pipes and valves | U1-Forced - Immediate | 100-Fossil-Steam
4293 | Hydraulic system pipes and valves | Steam Turbine | Controls | U1 | Forced - Immediate | 2013 | Gas | GG | 100 | Fossil-Steam | TRE | Off-Peak | 2560.8 | 528 | 1 | 1 | 4293-Hydraulic system pipes and valves | U1-Forced - Immediate | 100-Fossil-Steam
4293 | Hydraulic system pipes and valves | Steam Turbine | Controls | U2 | Forced - Delayed | 2013 | Coal | CC | 100 | Fossil-Steam | SERC | Summer | 1194.8331 | 335 | 1 | 1 | 4293-Hydraulic system pipes and valves | U2-Forced - Delayed | 100-Fossil-Steam
4293 | Hydraulic system pipes and valves | Steam Turbine | Controls | D1 | Forced - Immediate | 2013 | Coal | CC | 100 | Fossil-Steam | TRE | Off-Peak | 713.0152 | 218.27 | 1 | 1 | 4293-Hydraulic system pipes and valves | D1-Forced - Immediate | 100-Fossil-Steam
4293 | Hydraulic system pipes and valves | Steam Turbine | Controls | D1 | Forced - Immediate | 2013 | Coal | CC | 100 | Fossil-Steam | SERC | Summer | 166.3999 | 156 | 1 | 1 | 4293-Hydraulic system pipes and valves | D1-Forced - Immediate | 100-Fossil-Steam
4293 | Hydraulic system pipes and valves | Steam Turbine | Controls | U1 | Forced - Immediate | 2013 | Coal | CC | 100 | Fossil-Steam | MRO | Off-Peak | 1020 | 240 | 1 | 1 | 4293-Hydraulic system pipes and valves | U1-Forced - Immediate | 100-Fossil-Steam
4293 | Hydraulic system pipes and valves | Steam Turbine | Controls | U1 | Forced - Immediate | 2013 | Coal | CC | 100 | Fossil-Steam | RFC | Summer | 15214.5 | 630 | 1 | 1 | 4293-Hydraulic system pipes and valves | U1-Forced - Immediate | 100-Fossil-Steam
4293 | Hydraulic system pipes and valves | Steam Turbine | Controls | U1 | Forced - Immediate | 2013 | Waste Heat | WH | 100 | Fossil-Steam | SERC | Winter | 129.8 | 66 | 1 | 1 | 4293-Hydraulic system pipes and valves | U1-Forced - Immediate | 100-Fossil-Steam
4293 | Hydraulic system pipes and valves | Steam Turbine | Controls | U2 | Forced - Delayed | 2013 | Coal | CC | 100 | Fossil-Steam | WECC | Off-Peak | 848.2833 | 77 | 1 | 1 | 4293-Hydraulic system pipes and valves | U2-Forced - Delayed | 100-Fossil-Steam
4293 | Hydraulic system pipes and valves | Steam Turbine | Controls | U2 | Forced - Delayed | 2013 | Coal | CC | 100 | Fossil-Steam | MRO | Off-Peak | 23720 | 800 | 1 | 1 | 4293-Hydraulic system pipes and valves | U2-Forced - Delayed | 100-Fossil-Steam
4293 | Hydraulic system pipes and valves | Steam Turbine | Controls | U1 | Forced - Immediate | 2013 | Coal | CC | 100 | Fossil-Steam | SERC | Summer | 1528.7997 | 441 | 1 | 1 | 4293-Hydraulic system pipes and valves | U1-Forced - Immediate | 100-Fossil-Steam
4293 | Hydraulic system pipes and valves | Steam Turbine | Controls | U1 | Forced - Immediate | 2013 | Coal | CC | 100 | Fossil-Steam | SERC | Summer | 6920.4 | 876 | 1 | 1 | 4293-Hydraulic system pipes and valves | U1-Forced - Immediate | 100-Fossil-Steam
4293 | Hydraulic system pipes and valves | Steam Turbine | Controls | U1 | Forced - Immediate | 2013 | Gas | GG | 100 | Fossil-Steam | WECC | Summer | 5269 | 110 | 1 | 1 | 4293-Hydraulic system pipes and valves | U1-Forced - Immediate | 100-Fossil-Steam
4293 | Hydraulic system pipes and valves | Steam Turbine | Controls | U2 | Forced - Delayed | 2013 | Coal | CC | 100 | Fossil-Steam | SERC | Summer | 923.0999 | 153 | 1 | 1 | 4293-Hydraulic system pipes and valves | U2-Forced - Delayed | 100-Fossil-Steam
4293 | Hydraulic system pipes and valves | Steam Turbine | Controls | D2 | Forced - Delayed | 2013 | Coal | LI | 100 | Fossil-Steam | TRE | Off-Peak | 111 | 90 | 1 | 1 | 4293-Hydraulic system pipes and valves | D2-Forced - Delayed | 100-Fossil-Steam
4293 | Hydraulic system pipes and valves | Steam Turbine | Controls | U1 | Forced - Immediate | 2013 | Coal | CC | 100 | Fossil-Steam | RFC | Off-Peak | 3917.0833 | 85 | 1 | 1 | 4293-Hydraulic system pipes and valves | U1-Forced - Immediate | 100-Fossil-Steam
4293 | Hydraulic system pipes and valves | Steam Turbine | Controls | U1 | Forced - Immediate | 2013 | Coal | CC | 100 | Fossil-Steam | WECC | Summer | 3067.35 | 507 | 1 | 1 | 4293-Hydraulic system pipes and valves | U1-Forced - Immediate | 100-Fossil-Steam
4293 | Hydraulic system pipes and valves | Steam Turbine | Controls | U2 | Forced - Delayed | 2013 | Coal | CC | 100 | Fossil-Steam | SERC | Off-Peak | 2000.1 | 678 | 1 | 1 | 4293-Hydraulic system pipes and valves | U2-Forced - Delayed | 100-Fossil-Steam
4293 | Hydraulic system pipes and valves | Steam Turbine | Controls | U2 | Forced - Delayed | 2013 | Gas | GG | 100 | Fossil-Steam | WECC | Summer | 2481.6998 | 498 | 1 | 1 | 4293-Hydraulic system pipes and valves | U2-Forced - Delayed | 100-Fossil-Steam
4293 | Hydraulic system pipes and valves | Steam Turbine | Controls | D1 | Forced - Immediate | 2013 | Coal | CC | 100 | Fossil-Steam | TRE | Off-Peak | 1702 | 425.5 | 1 | 1 | 4293-Hydraulic system pipes and valves | D1-Forced - Immediate | 100-Fossil-Steam
4293 | Hydraulic system pipes and valves | Steam Turbine | Controls | U1 | Forced - Immediate | 2013 | Coal | CC | 100 | Fossil-Steam | WECC | Off-Peak | 8972.2999 | 249 | 1 | 1 | 4293-Hydraulic system pipes and valves | U1-Forced - Immediate | 100-Fossil-Steam
4293 | Hydraulic system pipes and valves | Steam Turbine | Controls | U1 | Forced - Immediate | 2013 | Coal | CC | 100 | Fossil-Steam | SERC | Summer | 427.4498 | 249 | 1 | 1 | 4293-Hydraulic system pipes and valves | U1-Forced - Immediate | 100-Fossil-Steam
4293 | Hydraulic system pipes and valves | Steam Turbine | Controls | U2 | Forced - Delayed | 2013 | Coal | CC | 100 | Fossil-Steam | SERC | Winter | 4111.1 | 98 | 1 | 1 | 4293-Hydraulic system pipes and valves | U2-Forced - Delayed | 100-Fossil-Steam
4293 | Hydraulic system pipes and valves | Steam Turbine | Controls | D1 | Forced - Immediate | 2013 | Coal | CC | 100 | Fossil-Steam | SERC | Off-Peak | 171.7332 | 224 | 1 | 1 | 4293-Hydraulic system pipes and valves | D1-Forced - Immediate | 100-Fossil-Steam
4293 | Hydraulic system pipes and valves | Steam Turbine | Controls | D3 | Forced - Postponed | 2013 | Coal | CC | 100 | Fossil-Steam | RFC | Winter | 582.4 | 128 | 1 | 1 | 4293-Hydraulic system pipes and valves | D3-Forced - Postponed | 100-Fossil-Steam
4293 | Hydraulic system pipes and valves | Steam Turbine | Controls | U1 | Forced - Immediate | 2013 | Coal | CC | 100 | Fossil-Steam | WECC | Off-Peak | 1523.0498 | 249 | 1 | 1 | 4293-Hydraulic system pipes and valves | U1-Forced - Immediate | 100-Fossil-Steam
4293 | Hydraulic system pipes and valves | Steam Turbine | Controls | U1 | Forced - Immediate | 2013 | Coal | CC | 100 | Fossil-Steam | MRO | Off-Peak | 22512.9998 | 705 | 1 | 1 | 4293-Hydraulic system pipes and valves | U1-Forced - Immediate | 100-Fossil-Steam
4293 | Hydraulic system pipes and valves | Steam Turbine | Controls | U1 | Forced - Immediate | 2013 | Coal | CC | 100 | Fossil-Steam | SERC | Summer | 265974.5662 | 658 | 1 | 1 | 4293-Hydraulic system pipes and valves | U1-Forced - Immediate | 100-Fossil-Steam
4293 | Hydraulic system pipes and valves | Steam Turbine | Controls | U1 | Forced - Immediate | 2013 | Coal | LI | 100 | Fossil-Steam | MRO | Winter | 1912.5 | 450 | 1 | 1 | 4293-Hydraulic system pipes and valves | U1-Forced - Immediate | 100-Fossil-Steam
4293 | Hydraulic system pipes and valves | Steam Turbine | Controls | U3 | Forced - Postponed | 2013 | Coal | CC | 100 | Fossil-Steam | MRO | Summer | 1467 | 652 | 1 | 1 | 4293-Hydraulic system pipes and valves | U3-Forced - Postponed | 100-Fossil-Steam
4293 | Hydraulic system pipes and valves | Steam Turbine | Controls | D1 | Forced - Immediate | 2013 | Nuclear | NU | 200 | Nuclear | RFC | Summer | 41912.5 | 350 | 1 | 1 | 4293-Hydraulic system pipes and valves | D1-Forced - Immediate | 200-Nuclear
4293 | Hydraulic system pipes and valves | Steam Turbine | Controls | D1 | Forced - Immediate | 2013 | Nuclear | NU | 200 | Nuclear | SERC | Off-Peak | 1353.7745 | 731.77 | 1 | 1 | 4293-Hydraulic system pipes and valves | D1-Forced - Immediate | 200-Nuclear
4293 | Hydraulic system pipes and valves | Steam Turbine | Controls | D1 | Forced - Immediate | 2013 | Nuclear | NU | 200 | Nuclear | RFC | Summer | 6098 | 40 | 1 | 1 | 4293-Hydraulic system pipes and valves | D1-Forced - Immediate | 200-Nuclear
4293 | Hydraulic system pipes and valves | Steam Turbine | Controls | D1 | Forced - Immediate | 2013 | Nuclear | NU | 200 | Nuclear | SERC | Off-Peak | 8848.58 | 680.66 | 1 | 1 | 4293-Hydraulic system pipes and valves | D1-Forced - Immediate | 200-Nuclear
4293 | Hydraulic system pipes and valves | Steam Turbine | Controls | U2 | Forced - Delayed | 2013 | Nuclear | NU | 200 | Nuclear | SERC | Off-Peak | 7717.1993 | 981 | 1 | 1 | 4293-Hydraulic system pipes and valves | U2-Forced - Delayed | 200-Nuclear
4293 | Hydraulic system pipes and valves | Steam Turbine | Controls | D1 | Forced - Immediate | 2013 | Nuclear | NU | 200 | Nuclear | SERC | Off-Peak | 18109.16 | 451.6 | 1 | 1 | 4293-Hydraulic system pipes and valves | D1-Forced - Immediate | 200-Nuclear
4293 | Hydraulic system pipes and valves | Steam Turbine | Controls | U2 | Forced - Delayed | 2013 | Nuclear | NU | 200 | Nuclear | SERC | Off-Peak | 29462.6997 | 981 | 1 | 1 | 4293-Hydraulic system pipes and valves | U2-Forced - Delayed | 200-Nuclear
4293 | Hydraulic system pipes and valves | Steam Turbine | Controls | D1 | Forced - Immediate | 2013 | Coal | LI | 650 | Fluidized Bed | TRE | Summer | 94.0118 | 296.88 | 1 | 1 | 4293-Hydraulic system pipes and valves | D1-Forced - Immediate | 650-Fluidized Bed
4293 | Hydraulic system pipes and valves | Steam Turbine | Controls | U1 | Forced - Immediate | 2013 | Coal | LI | 650 | Fluidized Bed | SERC | Summer | 4232.7997 | 429 | 1 | 1 | 4293-Hydraulic system pipes and valves | U1-Forced - Immediate | 650-Fluidized Bed
4293 | Hydraulic system pipes and valves | Steam Turbine | Controls | U3 | Forced - Postponed | 2013 | Coal | LI | 650 | Fluidized Bed | TRE | Summer | 1861.9996 | 570 | 1 | 1 | 4293-Hydraulic system pipes and valves | U3-Forced - Postponed | 650-Fluidized Bed
4293 | Hydraulic system pipes and valves | Steam Turbine | Controls | D1 | Forced - Immediate | 2013 | Gas | GG | 800 | Miscellaneous | SERC | Summer | 81.1999 | 84 | 2 | 2 | 4293-Hydraulic system pipes and valves | D1-Forced - Immediate | 800-Miscellaneous
4293 | Hydraulic system pipes and valves | Steam Turbine | Controls | U1 | Forced - Immediate | 2013 | Coal | CC | 810 | Multi-boiler/Multi-turbine | RFC | Off-Peak | 480 | 240 | 1 | 1 | 4293-Hydraulic system pipes and valves | U1-Forced - Immediate | 810-Multi-boiler/Multi-turbine
4293 | Hydraulic system pipes and valves | Steam Turbine | Controls | U1 | Forced - Immediate | 2013 | Geothermal | GE | 830 | Geothermal | WECC | Off-Peak | 1249.8166 | 59 | 1 | 1 | 4293-Hydraulic system pipes and valves | U1-Forced - Immediate | 830-Geothermal
4293 | Hydraulic system pipes and valves | Steam Turbine | Controls | D1 | Forced - Immediate | 2013 | Gas | GG | 850 | Combined Cycle Block | TRE | Summer | 730.0266 | 185.6 | 1 | 1 | 4293-Hydraulic system pipes and valves | D1-Forced - Immediate | 850-Combined Cycle Block
4293 | Hydraulic system pipes and valves | Steam Turbine | Controls | D2 | Forced - Delayed | 2013 | Gas | GG | 850 | Combined Cycle Block | TRE | Summer | 182.4 | 192 | 1 | 1 | 4293-Hydraulic system pipes and valves | D2-Forced - Delayed | 850-Combined Cycle Block
4293 | Hydraulic system pipes and valves | Steam Turbine | Controls | U1 | Forced - Immediate | 2013 | Waste Heat | WH | 850 | Combined Cycle Block | TRE | Summer | 95884.6624 | 102.45 | 1 | 1 | 4293-Hydraulic system pipes and valves | U1-Forced - Immediate | 850-Combined Cycle Block
4293 | Hydraulic system pipes and valves | Steam Turbine | Controls | D1 | Forced - Immediate | 2013 | Gas | GG | 850 | Combined Cycle Block | NPCC | Winter | 186.6666 | 100 | 1 | 1 | 4293-Hydraulic system pipes and valves | D1-Forced - Immediate | 850-Combined Cycle Block
4293 | Hydraulic system pipes and valves | Steam Turbine | Controls | U1 | Forced - Immediate | 2013 | Gas | GG | 850 | Combined Cycle Block | NPCC | Summer | 1420 | 284 | 1 | 1 | 4293-Hydraulic system pipes and valves | U1-Forced - Immediate | 850-Combined Cycle Block
4293 | Hydraulic system pipes and valves | Steam Turbine | Controls | D1 | Forced - Immediate | 2013 | Gas | GG | 850 | Combined Cycle Block | SERC | Summer | 2862.8333 | 193 | 1 | 1 | 4293-Hydraulic system pipes and valves | D1-Forced - Immediate | 850-Combined Cycle Block
4293 | Hydraulic system pipes and valves | Steam Turbine | Controls | D1 | Forced - Immediate | 2013 | Gas | GG | 850 | Combined Cycle Block | NPCC | Winter | 1013.3026 | 121.84 | 1 | 1 | 4293-Hydraulic system pipes and valves | D1-Forced - Immediate | 850-Combined Cycle Block
4293 | Hydraulic system pipes and valves | Steam Turbine | Controls | D1 | Forced - Immediate | 2013 | Gas | GG | 850 | Combined Cycle Block | NPCC | Winter | 114.6666 | 86 | 1 | 1 | 4293-Hydraulic system pipes and valves | D1-Forced - Immediate | 850-Combined Cycle Block
4293 | Hydraulic system pipes and valves | Steam Turbine | Controls | U1 | Forced - Immediate | 2013 | Gas | GG | 851 | CC GT units | TRE | Off-Peak | 458.25 | 141 | 1 | 1 | 4293-Hydraulic system pipes and valves | U1-Forced - Immediate | 851-CC GT units
4293 | Hydraulic system pipes and valves | Steam Turbine | Controls | U1 | Forced - Immediate | 2013 | Gas | GG | 851 | CC GT units | TRE | Summer | 3517.95 | 141 | 3 | 3 | 4293-Hydraulic system pipes and valves | U1-Forced - Immediate | 851-CC GT units
4293 | Hydraulic system pipes and valves | Steam Turbine | Controls | U1 | Forced - Immediate | 2013 | Gas | GG | 851 | CC GT units | TRE | Off-Peak | 1294.5332 | 146 | 1 | 1 | 4293-Hydraulic system pipes and valves | U1-Forced - Immediate | 851-CC GT units
4293 | Hydraulic system pipes and valves | Steam Turbine | Controls | U1 | Forced - Immediate | 2013 | Gas | GG | 851 | CC GT units | RFC | Summer | 217.6113 | 109.72 | 1 | 1 | 4293-Hydraulic system pipes and valves | U1-Forced - Immediate | 851-CC GT units
4293 | Hydraulic system pipes and valves | Steam Turbine | Controls | U1 | Forced - Immediate | 2013 | Gas | GG | 851 | CC GT units | RFC | Summer | 228.5833 | 109.72 | 1 | 1 | 4293-Hydraulic system pipes and valves | U1-Forced - Immediate | 851-CC GT units
4293 | Hydraulic system pipes and valves | Steam Turbine | Controls | D1 | Forced - Immediate | 2013 | Gas | GG | 851 | CC GT units | WECC | Off-Peak | 64.2675 | 38.95 | 1 | 1 | 4293-Hydraulic system pipes and valves | D1-Forced - Immediate | 851-CC GT units
4293 | Hydraulic system pipes and valves | Steam Turbine | Controls | U1 | Forced - Immediate | 2013 | Gas | GG | 851 | CC GT units | SERC | Off-Peak | 270 | 180 | 2 | 3 | 4293-Hydraulic system pipes and valves | U1-Forced - Immediate | 851-CC GT units
4293 | Hydraulic system pipes and valves | Steam Turbine | Controls | U1 | Forced - Immediate | 2013 | Gas | GG | 851 | CC GT units | SERC | Winter | 285 | 190 | 2 | 2 | 4293-Hydraulic system pipes and valves | U1-Forced - Immediate | 851-CC GT units
4293 | Hydraulic system pipes and valves | Steam Turbine | Controls | D1 | Forced - Immediate | 2013 | Gas | GG | 851 | CC GT units | WECC | Off-Peak | 74.6541 | 38.95 | 1 | 1 | 4293-Hydraulic system pipes and valves | D1-Forced - Immediate | 851-CC GT units
4293 | Hydraulic system pipes and valves | Steam Turbine | Controls | U1 | Forced - Immediate | 2013 | Gas | GG | 851 | CC GT units | TRE | Off-Peak | 528.75 | 141 | 1 | 1 | 4293-Hydraulic system pipes and valves | U1-Forced - Immediate | 851-CC GT units
4293 | Hydraulic system pipes and valves | Steam Turbine | Controls | U1 | Forced - Immediate | 2013 | Gas | GG | 851 | CC GT units | RFC | Summer | 292.5866 | 109.72 | 1 | 1 | 4293-Hydraulic system pipes and valves | U1-Forced - Immediate | 851-CC GT units
4293 | Hydraulic system pipes and valves | Steam Turbine | Controls | U1 | Forced - Immediate | 2013 | Gas | GG | 851 | CC GT units | TRE | Off-Peak | 390.0999 | 141 | 1 | 1 | 4293-Hydraulic system pipes and valves | U1-Forced - Immediate | 851-CC GT units
4293 | Hydraulic system pipes and valves | Steam Turbine | Controls | U1 | Forced - Immediate | 2013 | Gas | GG | 851 | CC GT units | TRE | Off-Peak | 1323.6166 | 149 | 1 | 1 | 4293-Hydraulic system pipes and valves | U1-Forced - Immediate | 851-CC GT units
4293 | Hydraulic system pipes and valves | Steam Turbine | Controls | U1 | Forced - Immediate | 2013 | Gas | GG | 851 | CC GT units | SERC | Summer | 899 | 155 | 1 | 1 | 4293-Hydraulic system pipes and valves | U1-Forced - Immediate | 851-CC GT units
4293 | Hydraulic system pipes and valves | Steam Turbine | Controls | U1 | Forced - Immediate | 2013 | Gas | GG | 851 | CC GT units | RFC | Summer | 3936.3999 | 156 | 2 | 2 | 4293-Hydraulic system pipes and valves | U1-Forced - Immediate | 851-CC GT units
4293 | Hydraulic system pipes and valves | Steam Turbine | Controls | U1 | Forced - Immediate | 2013 | Gas | GG | 851 | CC GT units | SERC | Off-Peak | 299.9999 | 180 | 1 | 1 | 4293-Hydraulic system pipes and valves | U1-Forced - Immediate | 851-CC GT units
4293 | Hydraulic system pipes and valves | Steam Turbine | Controls | U1 | Forced - Immediate | 2013 | Gas | GG | 851 | CC GT units | TRE | Summer | 1464.05 | 141 | 3 | 3 | 4293-Hydraulic system pipes and valves | U1-Forced - Immediate | 851-CC GT units
4293 | Hydraulic system pipes and valves | Steam Turbine | Controls | SF | Startup Failure | 2013 | Waste Heat | WH | 852 | CC steam units | SERC | Summer | 4421.5 | 185 | 1 | 1 | 4293-Hydraulic system pipes and valves | SF-Startup Failure | 852-CC steam units
4293 | Hydraulic system pipes and valves | Steam Turbine | Controls | U1 | Forced - Immediate | 2013 | Gas | GG | 852 | CC steam units | RFC | Off-Peak | 2.2083 | 26.5 | 1 | 1 | 4293-Hydraulic system pipes and valves | U1-Forced - Immediate | 852-CC steam units
4293 | Hydraulic system pipes and valves | Steam Turbine | Controls | U1 | Forced - Immediate | 2013 | Gas | GG | 852 | CC steam units | RFC | Winter | 14.1333 | 26.5 | 1 | 1 | 4293-Hydraulic system pipes and valves | U1-Forced - Immediate | 852-CC steam units
4293 | Hydraulic system pipes and valves | Steam Turbine | Controls | U1 | Forced - Immediate | 2013 | Waste Heat | WH | 852 | CC steam units | SERC | Off-Peak | 2234.9999 | 225 | 1 | 1 | 4293-Hydraulic system pipes and valves | U1-Forced - Immediate | 852-CC steam units
4293 | Hydraulic system pipes and valves | Steam Turbine | Controls | U1 | Forced - Immediate | 2013 | Waste Heat | WH | 852 | CC steam units | WECC | Off-Peak | 472.3332 | 260 | 1 | 1 | 4293-Hydraulic system pipes and valves | U1-Forced - Immediate | 852-CC steam units
4293 | Hydraulic system pipes and valves | Steam Turbine | Controls | U1 | Forced - Immediate | 2013 | Waste Heat | WH | 852 | CC steam units | SERC | Off-Peak | 1676.25 | 225 | 1 | 1 | 4293-Hydraulic system pipes and valves | U1-Forced - Immediate | 852-CC steam units
4293 | Hydraulic system pipes and valves | Steam Turbine | Controls | U1 | Forced - Immediate | 2013 | Waste Heat | WH | 852 | CC steam units | TRE | Summer | 1113 | 105 | 1 | 1 | 4293-Hydraulic system pipes and valves | U1-Forced - Immediate | 852-CC steam units
4293 | Hydraulic system pipes and valves | Steam Turbine | Controls | U1 | Forced - Immediate | 2013 | Gas | GG | 852 | CC steam units | RFC | Off-Peak | 19.4333 | 26.5 | 1 | 1 | 4293-Hydraulic system pipes and valves | U1-Forced - Immediate | 852-CC steam units
4293 | Hydraulic system pipes and valves | Steam Turbine | Controls | U1 | Forced - Immediate | 2013 | Waste Heat | WH | 852 | CC steam units | TRE | Summer | 959 | 105 | 1 | 1 | 4293-Hydraulic system pipes and valves | U1-Forced - Immediate | 852-CC steam units
4293 | Hydraulic system pipes and valves | Steam Turbine | Controls | U1 | Forced - Immediate | 2013 | Waste Heat | WH | 852 | CC steam units | TRE | Summer | 9651.8664 | 382 | 1 | 1 | 4293-Hydraulic system pipes and valves | U1-Forced - Immediate | 852-CC steam units
4293 | Hydraulic system pipes and valves | Steam Turbine | Controls | U1 | Forced - Immediate | 2013 | Gas | GG | 852 | CC steam units | WECC | Summer | 17009.0666 | 136 | 1 | 1 | 4293-Hydraulic system pipes and valves | U1-Forced - Immediate | 852-CC steam units
4293 | Hydraulic system pipes and valves | Steam Turbine | Controls | U1 | Forced - Immediate | 2013 | Waste Heat | WH | 852 | CC steam units | TRE | Off-Peak | 2810.7331 | 317 | 1 | 1 | 4293-Hydraulic system pipes and valves | U1-Forced - Immediate | 852-CC steam units
4293 | Hydraulic system pipes and valves | Steam Turbine | Controls | U1 | Forced - Immediate | 2013 | Waste Heat | WH | 852 | CC steam units | SERC | Winter | 2506.6665 | 235 | 1 | 1 | 4293-Hydraulic system pipes and valves | U1-Forced - Immediate | 852-CC steam units
4293 | Hydraulic system pipes and valves | Steam Turbine | Controls | U1 | Forced - Immediate | 2013 | Waste Heat | WH | 852 | CC steam units | WECC | Winter | 19167.4998 | 255 | 1 | 1 | 4293-Hydraulic system pipes and valves | U1-Forced - Immediate | 852-CC steam units
4293 | Hydraulic system pipes and valves | Steam Turbine | Controls | SF | Startup Failure | 2013 | Waste Heat | WH | 852 | CC steam units | RFC | Summer | 392.2974 | 162.33 | 1 | 1 | 4293-Hydraulic system pipes and valves | SF-Startup Failure | 852-CC steam units
4293 | Hydraulic system pipes and valves | Steam Turbine | Controls | SF | Startup Failure | 2013 | Waste Heat | WH | 852 | CC steam units | SERC | Summer | 1029.8332 | 185 | 1 | 1 | 4293-Hydraulic system pipes and valves | SF-Startup Failure | 852-CC steam units
4293 | Hydraulic system pipes and valves | Steam Turbine | Controls | SF | Startup Failure | 2013 | Waste Heat | WH | 852 | CC steam units | RFC | Summer | 1302.75 | 193 | 1 | 1 | 4293-Hydraulic system pipes and valves | SF-Startup Failure | 852-CC steam units
4293 | Hydraulic system pipes and valves | Steam Turbine | Controls | U1 | Forced - Immediate | 2013 | Gas | GG | 852 | CC steam units | WECC | Winter | 1494.1999 | 186 | 1 | 1 | 4293-Hydraulic system pipes and valves | U1-Forced - Immediate | 852-CC steam units
4293 | Hydraulic system pipes and valves | Steam Turbine | Controls | U1 | Forced - Immediate | 2013 | Waste Heat | WH | 852 | CC steam units | TRE | Off-Peak | 549.5 | 105 | 1 | 1 | 4293-Hydraulic system pipes and valves | U1-Forced - Immediate | 852-CC steam units
4293 | Hydraulic system pipes and valves | Steam Turbine | Controls | U1 | Forced - Immediate | 2013 | Waste Heat | WH | 852 | CC steam units | RFC | Summer | 2972.9932 | 186.2 | 1 | 1 | 4293-Hydraulic system pipes and valves | U1-Forced - Immediate | 852-CC steam units
4293 | Hydraulic system pipes and valves | Steam Turbine | Controls | SF | Startup Failure | 2013 | Gas | GG | 852 | CC steam units | NPCC | Summer | 224.1999 | 177 | 1 | 1 | 4293-Hydraulic system pipes and valves | SF-Startup Failure | 852-CC steam units
4293 | Hydraulic system pipes and valves | Steam Turbine | Controls | U1 | Forced - Immediate | 2013 | Waste Heat | WH | 852 | CC steam units | TRE | Summer | 1061.95 | 317 | 1 | 1 | 4293-Hydraulic system pipes and valves | U1-Forced - Immediate | 852-CC steam units
4293 | Hydraulic system pipes and valves | Steam Turbine | Controls | U1 | Forced - Immediate | 2013 | Waste Heat | WH | 852 | CC steam units | TRE | Summer | 3966.4332 | 382 | 1 | 1 | 4293-Hydraulic system pipes and valves | U1-Forced - Immediate | 852-CC steam units
4293 | Hydraulic system pipes and valves | Steam Turbine | Controls | U1 | Forced - Immediate | 2013 | Waste Heat | WH | 852 | CC steam units | RFC | Summer | 6493.9998 | 255 | 1 | 1 | 4293-Hydraulic system pipes and valves | U1-Forced - Immediate | 852-CC steam units
4293 | Hydraulic system pipes and valves | Steam Turbine | Controls | SF | Startup Failure | 2013 | Waste Heat | WH | 852 | CC steam units | SERC | Summer | 939.9999 | 150 | 1 | 1 | 4293-Hydraulic system pipes and valves | SF-Startup Failure | 852-CC steam units
4293 | Hydraulic system pipes and valves | Steam Turbine | Controls | U1 | Forced - Immediate | 2013 | Waste Heat | WH | 852 | CC steam units | WECC | Off-Peak | 311.9999 | 90 | 1 | 1 | 4293-Hydraulic system pipes and valves | U1-Forced - Immediate | 852-CC steam units
4293 | Hydraulic system pipes and valves | Steam Turbine | Controls | U1 | Forced - Immediate | 2013 | Waste Heat | WH | 852 | CC steam units | TRE | Off-Peak | 1655.3332 | 382 | 1 | 1 | 4293-Hydraulic system pipes and valves | U1-Forced - Immediate | 852-CC steam units
4293 | Hydraulic system pipes and valves | Steam Turbine | Controls | D1 | Forced - Immediate | 2013 | Gas | GG | 860 | Co-generator Block | SERC | Summer | 1201.75 | 95 | 1 | 1 | 4293-Hydraulic system pipes and valves | D1-Forced - Immediate | 860-Co-generator Block
4299 | Other hydraulic system problems | Steam Turbine | Controls | D1 | Forced - Immediate | 2013 | Coal | CC | 100 | Fossil-Steam | WECC | Summer | 1.0833 | 5 | 1 | 1 | 4299-Other hydraulic system problems | D1-Forced - Immediate | 100-Fossil-Steam
4299 | Other hydraulic system problems | Steam Turbine | Controls | D1 | Forced - Immediate | 2013 | Coal | CC | 100 | Fossil-Steam | RFC | Summer | 74.1 | 114 | 1 | 1 | 4299-Other hydraulic system problems | D1-Forced - Immediate | 100-Fossil-Steam
4299 | Other hydraulic system problems | Steam Turbine | Controls | U1 | Forced - Immediate | 2013 | Coal | CC | 100 | Fossil-Steam | SERC | Off-Peak | 1305 | 580 | 1 | 1 | 4299-Other hydraulic system problems | U1-Forced - Immediate | 100-Fossil-Steam
4299 | Other hydraulic system problems | Steam Turbine | Controls | U1 | Forced - Immediate | 2013 | Coal | CC | 100 | Fossil-Steam | WECC | Summer | 405 | 100 | 1 | 1 | 4299-Other hydraulic system problems | U1-Forced - Immediate | 100-Fossil-Steam
4299 | Other hydraulic system problems | Steam Turbine | Controls | U1 | Forced - Immediate | 2013 | Coal | CC | 100 | Fossil-Steam | WECC | Summer | 1113.9333 | 98 | 1 | 1 | 4299-Other hydraulic system problems | U1-Forced - Immediate | 100-Fossil-Steam
4299 | Other hydraulic system problems | Steam Turbine | Controls | U1 | Forced - Immediate | 2013 | Coal | CC | 100 | Fossil-Steam | SERC | Summer | 4090.5662 | 658 | 1 | 1 | 4299-Other hydraulic system problems | U1-Forced - Immediate | 100-Fossil-Steam
4299 | Other hydraulic system problems | Steam Turbine | Controls | U1 | Forced - Immediate | 2013 | Gas | GG | 100 | Fossil-Steam | TRE | Summer | 964.1 | 311 | 1 | 1 | 4299-Other hydraulic system problems | U1-Forced - Immediate | 100-Fossil-Steam
4299 | Other hydraulic system problems | Steam Turbine | Controls | U1 | Forced - Immediate | 2013 | Coal | CC | 100 | Fossil-Steam | RFC | Summer | 35590 | 200 | 1 | 1 | 4299-Other hydraulic system problems | U1-Forced - Immediate | 100-Fossil-Steam
4299 | Other hydraulic system problems | Steam Turbine | Controls | U1 | Forced - Immediate | 2013 | Coal | CC | 100 | Fossil-Steam | MRO | Winter | 2836.45 | 71 | 1 | 1 | 4299-Other hydraulic system problems | U1-Forced - Immediate | 100-Fossil-Steam
4299 | Other hydraulic system problems | Steam Turbine | Controls | U1 | Forced - Immediate | 2013 | Gas | GG | 100 | Fossil-Steam | WECC | Off-Peak | 229.5 | 81 | 1 | 1 | 4299-Other hydraulic system problems | U1-Forced - Immediate | 100-Fossil-Steam
4299 | Other hydraulic system problems | Steam Turbine | Controls | U1 | Forced - Immediate | 2013 | Gas | GG | 100 | Fossil-Steam | MRO | Off-Peak | 1899.95 | 79 | 1 | 1 | 4299-Other hydraulic system problems | U1-Forced - Immediate | 100-Fossil-Steam
4299 | Other hydraulic system problems | Steam Turbine | Controls | U1 | Forced - Immediate | 2013 | Gas | GG | 100 | Fossil-Steam | TRE | Off-Peak | 2129.5998 | 528 | 1 | 1 | 4299-Other hydraulic system problems | U1-Forced - Immediate | 100-Fossil-Steam
4299 | Other hydraulic system problems | Steam Turbine | Controls | D1 | Forced - Immediate | 2013 | Coal | CC | 100 | Fossil-Steam | WECC | Off-Peak | 350 | 280 | 1 | 1 | 4299-Other hydraulic system problems | D1-Forced - Immediate | 100-Fossil-Steam
4299 | Other hydraulic system problems | Steam Turbine | Controls | D1 | Forced - Immediate | 2013 | Coal | CC | 100 | Fossil-Steam | RFC | Off-Peak | 396.6666 | 136 | 1 | 1 | 4299-Other hydraulic system problems | D1-Forced - Immediate | 100-Fossil-Steam
4299 | Other hydraulic system problems | Steam Turbine | Controls | D1 | Forced - Immediate | 2013 | Coal | CC | 100 | Fossil-Steam | SERC | Winter | 2 | 6 | 1 | 1 | 4299-Other hydraulic system problems | D1-Forced - Immediate | 100-Fossil-Steam
4299 | Other hydraulic system problems | Steam Turbine | Controls | SF | Startup Failure | 2013 | Coal | CC | 100 | Fossil-Steam | RFC | Summer | 4800 | 200 | 1 | 2 | 4299-Other hydraulic system problems | SF-Startup Failure | 100-Fossil-Steam
4299 | Other hydraulic system problems | Steam Turbine | Controls | U1 | Forced - Immediate | 2013 | Coal | CC | 100 | Fossil-Steam | WECC | Off-Peak | 522.9 | 249 | 1 | 1 | 4299-Other hydraulic system problems | U1-Forced - Immediate | 100-Fossil-Steam
4299 | Other hydraulic system problems | Steam Turbine | Controls | U1 | Forced - Immediate | 2013 | Coal | OS | 100 | Fossil-Steam | SERC | Summer | 214.2 | 54 | 1 | 1 | 4299-Other hydraulic system problems | U1-Forced - Immediate | 100-Fossil-Steam
4299 | Other hydraulic system problems | Steam Turbine | Controls | U1 | Forced - Immediate | 2013 | Gas | GG | 100 | Fossil-Steam | WECC | Summer | 1864.9998 | 300 | 1 | 1 | 4299-Other hydraulic system problems | U1-Forced - Immediate | 100-Fossil-Steam
4299 | Other hydraulic system problems | Steam Turbine | Controls | D1 | Forced - Immediate | 2013 | Coal | CC | 100 | Fossil-Steam | RFC | Off-Peak | 145178.3333 | 100 | 1 | 1 | 4299-Other hydraulic system problems | D1-Forced - Immediate | 100-Fossil-Steam
4299 | Other hydraulic system problems | Steam Turbine | Controls | D1 | Forced - Immediate | 2013 | Coal | CC | 100 | Fossil-Steam | WECC | Winter | 1.2 | 3 | 1 | 1 | 4299-Other hydraulic system problems | D1-Forced - Immediate | 100-Fossil-Steam
4299 | Other hydraulic system problems | Steam Turbine | Controls | U1 | Forced - Immediate | 2013 | Coal | CC | 100 | Fossil-Steam | WECC | Off-Peak | 465.5 | 245 | 1 | 1 | 4299-Other hydraulic system problems | U1-Forced - Immediate | 100-Fossil-Steam
4299 | Other hydraulic system problems | Steam Turbine | Controls | U1 | Forced - Immediate | 2013 | Coal | CC | 100 | Fossil-Steam | WECC | Summer | 66.9666 | 98 | 1 | 1 | 4299-Other hydraulic system problems | U1-Forced - Immediate | 100-Fossil-Steam
4299 | Other hydraulic system problems | Steam Turbine | Controls | U1 | Forced - Immediate | 2013 | Coal | CC | 100 | Fossil-Steam | WECC | Summer | 7700 | 770 | 1 | 1 | 4299-Other hydraulic system problems | U1-Forced - Immediate | 100-Fossil-Steam
4299 | Other hydraulic system problems | Steam Turbine | Controls | U1 | Forced - Immediate | 2013 | Coal | CC | 100 | Fossil-Steam | SERC | Summer | 37670.5 | 658 | 1 | 1 | 4299-Other hydraulic system problems | U1-Forced - Immediate | 100-Fossil-Steam
4299 | Other hydraulic system problems | Steam Turbine | Controls | D1 | Forced - Immediate | 2013 | Coal | CC | 100 | Fossil-Steam | RFC | Off-Peak | 11256.6666 | 100 | 1 | 1 | 4299-Other hydraulic system problems | D1-Forced - Immediate | 100-Fossil-Steam
4299 | Other hydraulic system problems | Steam Turbine | Controls | D1 | Forced - Immediate | 2013 | Coal | CC | 100 | Fossil-Steam | WECC | Summer | 0.83333 | 1 | 1 | 1 | 4299-Other hydraulic system problems | D1-Forced - Immediate | 100-Fossil-Steam
4299 | Other hydraulic system problems | Steam Turbine | Controls | SF | Startup Failure | 2013 | Coal | CC | 100 | Fossil-Steam | WECC | Winter | 379.833 | 530 | 1 | 1 | 4299-Other hydraulic system problems | SF-Startup Failure | 100-Fossil-Steam
4299 | Other hydraulic system problems | Steam Turbine | Controls | U1 | Forced - Immediate | 2013 | Coal | CC | 100 | Fossil-Steam | TRE | Off-Peak | 1084.9999 | 420 | 1 | 1 | 4299-Other hydraulic system problems | U1-Forced - Immediate | 100-Fossil-Steam
4299 | Other hydraulic system problems | Steam Turbine | Controls | U1 | Forced - Immediate | 2013 | Coal | CC | 100 | Fossil-Steam | MRO | Off-Peak | 3596.6665 | 650 | 1 | 1 | 4299-Other hydraulic system problems | U1-Forced - Immediate | 100-Fossil-Steam
4299 | Other hydraulic system problems | Steam Turbine | Controls | U1 | Forced - Immediate | 2013 | Gas | GG | 100 | Fossil-Steam | MRO | Off-Peak | 422.65 | 79 | 1 | 1 | 4299-Other hydraulic system problems | U1-Forced - Immediate | 100-Fossil-Steam
4299 | Other hydraulic system problems | Steam Turbine | Controls | D1 | Forced - Immediate | 2013 | Coal | CC | 100 | Fossil-Steam | WECC | Off-Peak | 2.4333 | 2 | 1 | 1 | 4299-Other hydraulic system problems | D1-Forced - Immediate | 100-Fossil-Steam
4299 | Other hydraulic system problems | Steam Turbine | Controls | D1 | Forced - Immediate | 2013 | Coal | CC | 100 | Fossil-Steam | RFC | Summer | 10738.1666 | 95 | 1 | 1 | 4299-Other hydraulic system problems | D1-Forced - Immediate | 100-Fossil-Steam
4299 | Other hydraulic system problems | Steam Turbine | Controls | D1 | Forced - Immediate | 2013 | Coal | CC | 100 | Fossil-Steam | WECC | Winter | 3.2667 | 2 | 1 | 1 | 4299-Other hydraulic system problems | D1-Forced - Immediate | 100-Fossil-Steam
4299 | Other hydraulic system problems | Steam Turbine | Controls | D1 | Forced - Immediate | 2013 | Coal | CC | 100 | Fossil-Steam | RFC | Winter | 6973.0333 | 106 | 1 | 1 | 4299-Other hydraulic system problems | D1-Forced - Immediate | 100-Fossil-Steam
4299 | Other hydraulic system problems | Steam Turbine | Controls | U1 | Forced - Immediate | 2013 | Coal | CC | 100 | Fossil-Steam | WECC | Off-Peak | 2175 | 750 | 1 | 1 | 4299-Other hydraulic system problems | U1-Forced - Immediate | 100-Fossil-Steam
4299 | Other hydraulic system problems | Steam Turbine | Controls | U1 | Forced - Immediate | 2013 | Coal | CC | 100 | Fossil-Steam | SERC | Off-Peak | 2350.5997 | 876 | 1 | 1 | 4299-Other hydraulic system problems | U1-Forced - Immediate | 100-Fossil-Steam
4299 | Other hydraulic system problems | Steam Turbine | Controls | U1 | Forced - Immediate | 2013 | Coal | CC | 100 | Fossil-Steam | WECC | Off-Peak | 5762.4997 | 750 | 1 | 1 | 4299-Other hydraulic system problems | U1-Forced - Immediate | 100-Fossil-Steam
4299 | Other hydraulic system problems | Steam Turbine | Controls | U1 | Forced - Immediate | 2013 | Coal | CC | 100 | Fossil-Steam | SERC | Off-Peak | 6916.583 | 497 | 1 | 1 | 4299-Other hydraulic system problems | U1-Forced - Immediate | 100-Fossil-Steam
4299 | Other hydraulic system problems | Steam Turbine | Controls | U1 | Forced - Immediate | 2013 | Oil | OO | 100 | Fossil-Steam | WECC | Summer | 25.3 | 66 | 1 | 1 | 4299-Other hydraulic system problems | U1-Forced - Immediate | 100-Fossil-Steam
4299 | Other hydraulic system problems | Steam Turbine | Controls | U2 | Forced - Delayed | 2013 | Coal | CC | 100 | Fossil-Steam | RFC | Winter | 452.3332 | 230 | 1 | 1 | 4299-Other hydraulic system problems | U2-Forced - Delayed | 100-Fossil-Steam
4299 | Other hydraulic system problems | Steam Turbine | Controls | D1 | Forced - Immediate | 2013 | Coal | CC | 100 | Fossil-Steam | RFC | Winter | 1045.4832 | 421 | 1 | 1 | 4299-Other hydraulic system problems | D1-Forced - Immediate | 100-Fossil-Steam
4299 | Other hydraulic system problems | Steam Turbine | Controls | U1 | Forced - Immediate | 2013 | Gas | GG | 100 | Fossil-Steam | WECC | Winter | 209 | 104.5 | 1 | 1 | 4299-Other hydraulic system problems | U1-Forced - Immediate | 100-Fossil-Steam
4299 | Other hydraulic system problems | Steam Turbine | Controls | D1 | Forced - Immediate | 2013 | Coal | CC | 100 | Fossil-Steam | WECC | Off-Peak | 122.4999 | 150 | 1 | 1 | 4299-Other hydraulic system problems | D1-Forced - Immediate | 100-Fossil-Steam
4299 | Other hydraulic system problems | Steam Turbine | Controls | D1 | Forced - Immediate | 2013 | Coal | CC | 100 | Fossil-Steam | RFC | Off-Peak | 25468.2666 | 106 | 1 | 1 | 4299-Other hydraulic system problems | D1-Forced - Immediate | 100-Fossil-Steam
4299 | Other hydraulic system problems | Steam Turbine | Controls | D1 | Forced - Immediate | 2013 | Coal | CC | 100 | Fossil-Steam | WECC | Winter | 29.4 | 9 | 1 | 1 | 4299-Other hydraulic system problems | D1-Forced - Immediate | 100-Fossil-Steam
4299 | Other hydraulic system problems | Steam Turbine | Controls | D1 | Forced - Immediate | 2013 | Gas | GG | 100 | Fossil-Steam | WECC | Summer | 80 | 20 | 1 | 1 | 4299-Other hydraulic system problems | D1-Forced - Immediate | 100-Fossil-Steam
4299 | Other hydraulic system problems | Steam Turbine | Controls | SF | Startup Failure | 2013 | Gas | GG | 100 | Fossil-Steam | MRO | Off-Peak | 1896 | 79 | 1 | 2 | 4299-Other hydraulic system problems | SF-Startup Failure | 100-Fossil-Steam
4299 | Other hydraulic system problems | Steam Turbine | Controls | U1 | Forced - Immediate | 2013 | Coal | CC | 100 | Fossil-Steam | WECC | Winter | 32.6666 | 98 | 1 | 1 | 4299-Other hydraulic system problems | U1-Forced - Immediate | 100-Fossil-Steam
4299 | Other hydraulic system problems | Steam Turbine | Controls | U1 | Forced - Immediate | 2013 | Coal | OS | 800 | Miscellaneous | RFC | Winter | 18.05 | 57 | 1 | 1 | 4299-Other hydraulic system problems | U1-Forced - Immediate | 800-Miscellaneous
4299 | Other hydraulic system problems | Steam Turbine | Controls | D1 | Forced - Immediate | 2013 | Coal | OS | 800 | Miscellaneous | RFC | Summer | 377.4 | 34 | 1 | 1 | 4299-Other hydraulic system problems | D1-Forced - Immediate | 800-Miscellaneous
4299 | Other hydraulic system problems | Steam Turbine | Controls | U1 | Forced - Immediate | 2013 | Coal | OS | 800 | Miscellaneous | RFC | Off-Peak | 295 | 75 | 1 | 1 | 4299-Other hydraulic system problems | U1-Forced - Immediate | 800-Miscellaneous
4299 | Other hydraulic system problems | Steam Turbine | Controls | D1 | Forced - Immediate | 2013 | Gas | GG | 850 | Combined Cycle Block | RFC | Summer | 370.9333 | 107 | 1 | 1 | 4299-Other hydraulic system problems | D1-Forced - Immediate | 850-Combined Cycle Block
4299 | Other hydraulic system problems | Steam Turbine | Controls | D3 | Forced - Postponed | 2013 | Gas | GG | 850 | Combined Cycle Block | SERC | Winter | 1192.3332 | 140 | 1 | 1 | 4299-Other hydraulic system problems | D3-Forced - Postponed | 850-Combined Cycle Block
4299 | Other hydraulic system problems | Steam Turbine | Controls | U1 | Forced - Immediate | 2013 | Waste Heat | WH | 850 | Combined Cycle Block | SERC | Off-Peak | 34.9499 | 209.7 | 1 | 1 | 4299-Other hydraulic system problems | U1-Forced - Immediate | 850-Combined Cycle Block
4299 | Other hydraulic system problems | Steam Turbine | Controls | U2 | Forced - Delayed | 2013 | Gas | GG | 850 | Combined Cycle Block | NPCC | Off-Peak | 4115.9999 | 360 | 1 | 1 | 4299-Other hydraulic system problems | U2-Forced - Delayed | 850-Combined Cycle Block
4299 | Other hydraulic system problems | Steam Turbine | Controls | D1 | Forced - Immediate | 2013 | Gas | GG | 850 | Combined Cycle Block | WECC | Summer | 24 | 30 | 1 | 1 | 4299-Other hydraulic system problems | D1-Forced - Immediate | 850-Combined Cycle Block
4299 | Other hydraulic system problems | Steam Turbine | Controls | D1 | Forced - Immediate | 2013 | Gas | GG | 850 | Combined Cycle Block | TRE | Off-Peak | 1716.6666 | 200 | 1 | 1 | 4299-Other hydraulic system problems | D1-Forced - Immediate | 850-Combined Cycle Block
4299 | Other hydraulic system problems | Steam Turbine | Controls | D1 | Forced - Immediate | 2013 | Gas | GG | 850 | Combined Cycle Block | NPCC | Winter | 297.18 | 152.4 | 1 | 1 | 4299-Other hydraulic system problems | D1-Forced - Immediate | 850-Combined Cycle Block
4299 | Other hydraulic system problems | Steam Turbine | Controls | D1 | Forced - Immediate | 2013 | Gas | GG | 850 | Combined Cycle Block | WECC | Summer | 8.75 | 25 | 1 | 1 | 4299-Other hydraulic system problems | D1-Forced - Immediate | 850-Combined Cycle Block
4299 | Other hydraulic system problems | Steam Turbine | Controls | D1 | Forced - Immediate | 2013 | Gas | GG | 850 | Combined Cycle Block | SERC | Summer | 156.75 | 165 | 1 | 1 | 4299-Other hydraulic system problems | D1-Forced - Immediate | 850-Combined Cycle Block
4299 | Other hydraulic system problems | Steam Turbine | Controls | D2 | Forced - Delayed | 2013 | Gas | GG | 850 | Combined Cycle Block | SERC | Off-Peak | 70.4164 | 325 | 1 | 1 | 4299-Other hydraulic system problems | D2-Forced - Delayed | 850-Combined Cycle Block
4299 | Other hydraulic system problems | Steam Turbine | Controls | D1 | Forced - Immediate | 2013 | Gas | GG | 850 | Combined Cycle Block | WECC | Summer | 205 | 60 | 1 | 1 | 4299-Other hydraulic system problems | D1-Forced - Immediate | 850-Combined Cycle Block
4299 | Other hydraulic system problems | Steam Turbine | Controls | D1 | Forced - Immediate | 2013 | Gas | GG | 850 | Combined Cycle Block | RFC | Summer | 2644.8 | 456 | 1 | 1 | 4299-Other hydraulic system problems | D1-Forced - Immediate | 850-Combined Cycle Block
4299 | Other hydraulic system problems | Steam Turbine | Controls | U1 | Forced - Immediate | 2013 | Gas | GG | 850 | Combined Cycle Block | SERC | Summer | 1061.6665 | 455 | 1 | 1 | 4299-Other hydraulic system problems | U1-Forced - Immediate | 850-Combined Cycle Block
4299 | Other hydraulic system problems | Steam Turbine | Controls | D1 | Forced - Immediate | 2013 | Gas | GG | 850 | Combined Cycle Block | NPCC | Winter | 295.4133 | 152.8 | 1 | 1 | 4299-Other hydraulic system problems | D1-Forced - Immediate | 850-Combined Cycle Block
4299 | Other hydraulic system problems | Steam Turbine | Controls | D1 | Forced - Immediate | 2013 | Gas | GG | 850 | Combined Cycle Block | RFC | Summer | 149.4499 | 147 | 1 | 1 | 4299-Other hydraulic system problems | D1-Forced - Immediate | 850-Combined Cycle Block
4299 | Other hydraulic system problems | Steam Turbine | Controls | U1 | Forced - Immediate | 2013 | Waste Heat | WH | 850 | Combined Cycle Block | SERC | Winter | 81.4583 | 212.5 | 1 | 1 | 4299-Other hydraulic system problems | U1-Forced - Immediate | 850-Combined Cycle Block
4299 | Other hydraulic system problems | Steam Turbine | Controls | D1 | Forced - Immediate | 2013 | Gas | GG | 850 | Combined Cycle Block | WECC | Summer | 79.5833 | 25 | 1 | 1 | 4299-Other hydraulic system problems | D1-Forced - Immediate | 850-Combined Cycle Block
4299 | Other hydraulic system problems | Steam Turbine | Controls | D1 | Forced - Immediate | 2013 | Gas | GG | 850 | Combined Cycle Block | SERC | Summer | 241.9999 | 165 | 1 | 1 | 4299-Other hydraulic system problems | D1-Forced - Immediate | 850-Combined Cycle Block
4299 | Other hydraulic system problems | Steam Turbine | Controls | U1 | Forced - Immediate | 2013 | Gas | GG | 850 | Combined Cycle Block | SERC | Off-Peak | 4102.6 | 562 | 1 | 1 | 4299-Other hydraulic system problems | U1-Forced - Immediate | 850-Combined Cycle Block
4299 | Other hydraulic system problems | Steam Turbine | Controls | U1 | Forced - Immediate | 2013 | Gas | GG | 851 | CC GT units | RFC | Winter | 213.135 | 109.3 | 1 | 1 | 4299-Other hydraulic system problems | U1-Forced - Immediate | 851-CC GT units
4299 | Other hydraulic system problems | Steam Turbine | Controls | U1 | Forced - Immediate | 2013 | Gas | GG | 851 | CC GT units | RFC | Winter | 282.3583 | 109.3 | 1 | 1 | 4299-Other hydraulic system problems | U1-Forced - Immediate | 851-CC GT units
4299 | Other hydraulic system problems | Steam Turbine | Controls | U1 | Forced - Immediate | 2013 | Gas | GG | 851 | CC GT units | TRE | Winter | 1298.5 | 147 | 1 | 1 | 4299-Other hydraulic system problems | U1-Forced - Immediate | 851-CC GT units
4299 | Other hydraulic system problems | Steam Turbine | Controls | U1 | Forced - Immediate | 2013 | Gas | GG | 851 | CC GT units | RFC | Winter | 207.67 | 109.3 | 1 | 1 | 4299-Other hydraulic system problems | U1-Forced - Immediate | 851-CC GT units
4299 | Other hydraulic system problems | Steam Turbine | Controls | U1 | Forced - Immediate | 2013 | Gas | GG | 851 | CC GT units | TRE | Winter | 1289.6666 | 146 | 1 | 1 | 4299-Other hydraulic system problems | U1-Forced - Immediate | 851-CC GT units
4299 | Other hydraulic system problems | Steam Turbine | Controls | U1 | Forced - Immediate | 2013 | Gas | GG | 851 | CC GT units | MRO | Off-Peak | 4908.8 | 118 | 1 | 1 | 4299-Other hydraulic system problems | U1-Forced - Immediate | 851-CC GT units
4299 | Other hydraulic system problems | Steam Turbine | Controls | U1 | Forced - Immediate | 2013 | Gas | GG | 851 | CC GT units | WECC | Off-Peak | 6485.9666 | 154 | 1 | 1 | 4299-Other hydraulic system problems | U1-Forced - Immediate | 851-CC GT units
4299 | Other hydraulic system problems | Steam Turbine | Controls | SF | Startup Failure | 2013 | Waste Heat | WH | 852 | CC steam units | SERC | Summer | 263.9999 | 180 | 1 | 1 | 4299-Other hydraulic system problems | SF-Startup Failure | 852-CC steam units
4299 | Other hydraulic system problems | Steam Turbine | Controls | U1 | Forced - Immediate | 2013 | Waste Heat | WH | 852 | CC steam units | WECC | Off-Peak | 53.6667 | 35 | 1 | 1 | 4299-Other hydraulic system problems | U1-Forced - Immediate | 852-CC steam units
4299 | Other hydraulic system problems | Steam Turbine | Controls | U1 | Forced - Immediate | 2013 | Waste Heat | WH | 852 | CC steam units | TRE | Summer | 82.7664 | 382 | 1 | 1 | 4299-Other hydraulic system problems | U1-Forced - Immediate | 852-CC steam units
4299 | Other hydraulic system problems | Steam Turbine | Controls | U1 | Forced - Immediate | 2013 | Waste Heat | WH | 852 | CC steam units | RFC | Summer | 103.95 | 21 | 1 | 1 | 4299-Other hydraulic system problems | U1-Forced - Immediate | 852-CC steam units
4299 | Other hydraulic system problems | Steam Turbine | Controls | U1 | Forced - Immediate | 2013 | Gas | GG | 852 | CC steam units | WECC | Off-Peak | 207.7332 | 328 | 1 | 1 | 4299-Other hydraulic system problems | U1-Forced - Immediate | 852-CC steam units
4299 | Other hydraulic system problems | Steam Turbine | Controls | U1 | Forced - Immediate | 2013 | Gas | GG | 852 | CC steam units | WECC | Off-Peak | 240.5332 | 328 | 1 | 1 | 4299-Other hydraulic system problems | U1-Forced - Immediate | 852-CC steam units
4299 | Other hydraulic system problems | Steam Turbine | Controls | U1 | Forced - Immediate | 2013 | Gas | GG | 852 | CC steam units | WECC | Off-Peak | 3334.6664 | 328 | 1 | 1 | 4299-Other hydraulic system problems | U1-Forced - Immediate | 852-CC steam units
4299 | Other hydraulic system problems | Steam Turbine | Controls | U1 | Forced - Immediate | 2013 | Waste Heat | WH | 852 | CC steam units | RFC | Winter | 396.165 | 161.7 | 1 | 1 | 4299-Other hydraulic system problems | U1-Forced - Immediate | 852-CC steam units
4299 | Other hydraulic system problems | Steam Turbine | Controls | SF | Startup Failure | 2013 | Waste Heat | WH | 852 | CC steam units | TRE | Off-Peak | 410.9332 | 268 | 1 | 1 | 4299-Other hydraulic system problems | SF-Startup Failure | 852-CC steam units
4299 | Other hydraulic system problems | Steam Turbine | Controls | U1 | Forced - Immediate | 2013 | Gas | GG | 852 | CC steam units | WECC | Off-Peak | 202.2664 | 328 | 1 | 1 | 4299-Other hydraulic system problems | U1-Forced - Immediate | 852-CC steam units
4299 | Other hydraulic system problems | Steam Turbine | Controls | U1 | Forced - Immediate | 2013 | Gas | GG | 852 | CC steam units | WECC | Off-Peak | 246 | 328 | 1 | 1 | 4299-Other hydraulic system problems | U1-Forced - Immediate | 852-CC steam units
4299 | Other hydraulic system problems | Steam Turbine | Controls | SF | Startup Failure | 2013 | Waste Heat | WH | 852 | CC steam units | MRO | Off-Peak | 4742.4 | 114 | 1 | 1 | 4299-Other hydraulic system problems | SF-Startup Failure | 852-CC steam units
4299 | Other hydraulic system problems | Steam Turbine | Controls | U1 | Forced - Immediate | 2013 | Waste Heat | WH | 852 | CC steam units | WECC | Off-Peak | 93.9167 | 35 | 1 | 1 | 4299-Other hydraulic system problems | U1-Forced - Immediate | 852-CC steam units
4299 | Other hydraulic system problems | Steam Turbine | Controls | U1 | Forced - Immediate | 2013 | Waste Heat | WH | 852 | CC steam units | RFC | Off-Peak | 925.65 | 181.5 | 1 | 1 | 4299-Other hydraulic system problems | U1-Forced - Immediate | 852-CC steam units
4299 | Other hydraulic system problems | Steam Turbine | Controls | U1 | Forced - Immediate | 2013 | Waste Heat | WH | 852 | CC steam units | RFC | Summer | 16.8 | 21 | 1 | 1 | 4299-Other hydraulic system problems | U1-Forced - Immediate | 852-CC steam units
4299 | Other hydraulic system problems | Steam Turbine | Controls | U1 | Forced - Immediate | 2013 | Waste Heat | WH | 852 | CC steam units | WECC | Summer | 19.8333 | 35 | 1 | 1 | 4299-Other hydraulic system problems | U1-Forced - Immediate | 852-CC steam units
4299 | Other hydraulic system problems | Steam Turbine | Controls | U1 | Forced - Immediate | 2013 | Waste Heat | WH | 852 | CC steam units | RFC | Summer | 53.55 | 21 | 1 | 1 | 4299-Other hydraulic system problems | U1-Forced - Immediate | 852-CC steam units
4299 | Other hydraulic system problems | Steam Turbine | Controls | SF | Startup Failure | 2013 | Waste Heat | WH | 852 | CC steam units | TRE | Winter | 3520.2998 | 321 | 1 | 1 | 4299-Other hydraulic system problems | SF-Startup Failure | 852-CC steam units
4299 | Other hydraulic system problems | Steam Turbine | Controls | U1 | Forced - Immediate | 2013 | Waste Heat | WH | 852 | CC steam units | WECC | Off-Peak | 25233.3332 | 250 | 1 | 1 | 4299-Other hydraulic system problems | U1-Forced - Immediate | 852-CC steam units
4299 | Other hydraulic system problems | Steam Turbine | Controls | U1 | Forced - Immediate | 2013 | Waste Heat | WH | 852 | CC steam units | WECC | Winter | 11804.8165 | 277 | 1 | 1 | 4299-Other hydraulic system problems | U1-Forced - Immediate | 852-CC steam units
4300 | Turbine supervisory system (use codes 4290 to 4299 for hydraulic oil) | Steam Turbine | Controls | D1 | Forced - Immediate | 2013 | Coal | CC | 100 | Fossil-Steam | MRO | Summer | 48.75 | 65 | 1 | 1 | 4300-Turbine supervisory system (use codes 4290 to 4299 for hydraulic oil) | D1-Forced - Immediate | 100-Fossil-Steam
4300 | Turbine supervisory system (use codes 4290 to 4299 for hydraulic oil) | Steam Turbine | Controls | U1 | Forced - Immediate | 2013 | Coal | CC | 100 | Fossil-Steam | RFC | Off-Peak | 2334.2664 | 328 | 1 | 1 | 4300-Turbine supervisory system (use codes 4290 to 4299 for hydraulic oil) | U1-Forced - Immediate | 100-Fossil-Steam
4300 | Turbine supervisory system (use codes 4290 to 4299 for hydraulic oil) | Steam Turbine | Controls | U1 | Forced - Immediate | 2013 | Coal | CC | 100 | Fossil-Steam | SERC | Off-Peak | 3105.9165 | 611 | 1 | 1 | 4300-Turbine supervisory system (use codes 4290 to 4299 for hydraulic oil) | U1-Forced - Immediate | 100-Fossil-Steam
4300 | Turbine supervisory system (use codes 4290 to 4299 for hydraulic oil) | Steam Turbine | Controls | U1 | Forced - Immediate | 2013 | Coal | CC | 100 | Fossil-Steam | SERC | Summer | 4721.5 | 710 | 1 | 1 | 4300-Turbine supervisory system (use codes 4290 to 4299 for hydraulic oil) | U1-Forced - Immediate | 100-Fossil-Steam
4300 | Turbine supervisory system (use codes 4290 to 4299 for hydraulic oil) | Steam Turbine | Controls | D1 | Forced - Immediate | 2013 | Coal | CC | 100 | Fossil-Steam | WECC | Off-Peak | 9 | 4 | 1 | 1 | 4300-Turbine supervisory system (use codes 4290 to 4299 for hydraulic oil) | D1-Forced - Immediate | 100-Fossil-Steam
4300 | Turbine supervisory system (use codes 4290 to 4299 for hydraulic oil) | Steam Turbine | Controls | D1 | Forced - Immediate | 2013 | Gas | GG | 100 | Fossil-Steam | TRE | Off-Peak | 1091.9998 | 468 | 1 | 1 | 4300-Turbine supervisory system (use codes 4290 to 4299 for hydraulic oil) | D1-Forced - Immediate | 100-Fossil-Steam
4300 | Turbine supervisory system (use codes 4290 to 4299 for hydraulic oil) | Steam Turbine | Controls | SF | Startup Failure | 2013 | Coal | CC | 100 | Fossil-Steam | RFC | Winter | 4800 | 200 | 1 | 1 | 4300-Turbine supervisory system (use codes 4290 to 4299 for hydraulic oil) | SF-Startup Failure | 100-Fossil-Steam
4300 | Turbine supervisory system (use codes 4290 to 4299 for hydraulic oil) | Steam Turbine | Controls | D2 | Forced - Delayed | 2013 | Coal | CC | 100 | Fossil-Steam | SERC | Off-Peak | 49 | 49 | 1 | 1 | 4300-Turbine supervisory system (use codes 4290 to 4299 for hydraulic oil) | D2-Forced - Delayed | 100-Fossil-Steam
4300 | Turbine supervisory system (use codes 4290 to 4299 for hydraulic oil) | Steam Turbine | Controls | U1 | Forced - Immediate | 2013 | Coal | CC | 100 | Fossil-Steam | SERC | Off-Peak | 9840.3997 | 876 | 1 | 1 | 4300-Turbine supervisory system (use codes 4290 to 4299 for hydraulic oil) | U1-Forced - Immediate | 100-Fossil-Steam
4300 | Turbine supervisory system (use codes 4290 to 4299 for hydraulic oil) | Steam Turbine | Controls | U1 | Forced - Immediate | 2013 | Gas | GG | 100 | Fossil-Steam | WECC | Off-Peak | 468.75 | 75 | 1 | 1 | 4300-Turbine supervisory system (use codes 4290 to 4299 for hydraulic oil) | U1-Forced - Immediate | 100-Fossil-Steam
4300 | Turbine supervisory system (use codes 4290 to 4299 for hydraulic oil) | Steam Turbine | Controls | U1 | Forced - Immediate | 2013 | Gas | GG | 100 | Fossil-Steam | WECC | Off-Peak | 47460.8332 | 325 | 1 | 1 | 4300-Turbine supervisory system (use codes 4290 to 4299 for hydraulic oil) | U1-Forced - Immediate | 100-Fossil-Steam
4300 | Turbine supervisory system (use codes 4290 to 4299 for hydraulic oil) | Steam Turbine | Controls | U1 | Forced - Immediate | 2013 | Coal | CC | 100 | Fossil-Steam | MRO | Winter | 180.4 | 164 | 1 | 1 | 4300-Turbine supervisory system (use codes 4290 to 4299 for hydraulic oil) | U1-Forced - Immediate | 100-Fossil-Steam
4300 | Turbine supervisory system (use codes 4290 to 4299 for hydraulic oil) | Steam Turbine | Controls | U1 | Forced - Immediate | 2013 | Coal | CC | 100 | Fossil-Steam | WECC | Winter | 1137.4997 | 390 | 1 | 1 | 4300-Turbine supervisory system (use codes 4290 to 4299 for hydraulic oil) | U1-Forced - Immediate | 100-Fossil-Steam
4300 | Turbine supervisory system (use codes 4290 to 4299 for hydraulic oil) | Steam Turbine | Controls | U1 | Forced - Immediate | 2013 | Gas | GG | 100 | Fossil-Steam | NPCC | Summer | 887.1733 | 97.85 | 1 | 1 | 4300-Turbine supervisory system (use codes 4290 to 4299 for hydraulic oil) | U1-Forced - Immediate | 100-Fossil-Steam
4300 | Turbine supervisory system (use codes 4290 to 4299 for hydraulic oil) | Steam Turbine | Controls | U1 | Forced - Immediate | 2013 | Coal | CC | 100 | Fossil-Steam | RFC | Off-Peak | 1288.1164 | 427 | 1 | 1 | 4300-Turbine supervisory system (use codes 4290 to 4299 for hydraulic oil) | U1-Forced - Immediate | 100-Fossil-Steam
4300 | Turbine supervisory system (use codes 4290 to 4299 for hydraulic oil) | Steam Turbine | Controls | U1 | Forced - Immediate | 2013 | Coal | CC | 100 | Fossil-Steam | RFC | Summer | 8714.9998 | 630 | 1 | 1 | 4300-Turbine supervisory system (use codes 4290 to 4299 for hydraulic oil) | U1-Forced - Immediate | 100-Fossil-Steam
4300 | Turbine supervisory system (use codes 4290 to 4299 for hydraulic oil) | Steam Turbine | Controls | U1 | Forced - Immediate | 2013 | Coal | CC | 100 | Fossil-Steam | WECC | Winter | 442.4998 | 531 | 1 | 1 | 4300-Turbine supervisory system (use codes 4290 to 4299 for hydraulic oil) | U1-Forced - Immediate | 100-Fossil-Steam
4300 | Turbine supervisory system (use codes 4290 to 4299 for hydraulic oil) | Steam Turbine | Controls | U1 | Forced - Immediate | 2013 | Gas | GG | 100 | Fossil-Steam | SERC | Off-Peak | 593.3332 | 400 | 1 | 1 | 4300-Turbine supervisory system (use codes 4290 to 4299 for hydraulic oil) | U1-Forced - Immediate | 100-Fossil-Steam
4300 | Turbine supervisory system (use codes 4290 to 4299 for hydraulic oil) | Steam Turbine | Controls | U1 | Forced - Immediate | 2013 | Gas | GG | 100 | Fossil-Steam | WECC | Off-Peak | 2020 | 75 | 1 | 1 | 4300-Turbine supervisory system (use codes 4290 to 4299 for hydraulic oil) | U1-Forced - Immediate | 100-Fossil-Steam
4300 | Turbine supervisory system (use codes 4290 to 4299 for hydraulic oil) | Steam Turbine | Controls | U1 | Forced - Immediate | 2013 | Gas | GG | 100 | Fossil-Steam | SERC | Summer | 35872.952 | 146.48 | 1 | 1 | 4300-Turbine supervisory system (use codes 4290 to 4299 for hydraulic oil) | U1-Forced - Immediate | 100-Fossil-Steam
4300 | Turbine supervisory system (use codes 4290 to 4299 for hydraulic oil) | Steam Turbine | Controls | U1 | Forced - Immediate | 2013 | Coal | CC | 100 | Fossil-Steam | SERC | Off-Peak | 6510.1662 | 670 | 1 | 1 | 4300-Turbine supervisory system (use codes 4290 to 4299 for hydraulic oil) | U1-Forced - Immediate | 100-Fossil-Steam
4300 | Turbine supervisory system (use codes 4290 to 4299 for hydraulic oil) | Steam Turbine | Controls | U1 | Forced - Immediate | 2013 | Coal | CC | 100 | Fossil-Steam | MRO | Winter | 702.4666 | 164 | 1 | 1 | 4300-Turbine supervisory system (use codes 4290 to 4299 for hydraulic oil) | U1-Forced - Immediate | 100-Fossil-Steam
4300 | Turbine supervisory system (use codes 4290 to 4299 for hydraulic oil) | Steam Turbine | Controls | U1 | Forced - Immediate | 2013 | Coal | CC | 100 | Fossil-Steam | SERC | Summer | 5428.4999 | 315 | 1 | 1 | 4300-Turbine supervisory system (use codes 4290 to 4299 for hydraulic oil) | U1-Forced - Immediate | 100-Fossil-Steam
4300 | Turbine supervisory system (use codes 4290 to 4299 for hydraulic oil) | Steam Turbine | Controls | U1 | Forced - Immediate | 2013 | Coal | CC | 100 | Fossil-Steam | WECC | Winter | 778.7996 | 531 | 1 | 1 | 4300-Turbine supervisory system (use codes 4290 to 4299 for hydraulic oil) | U1-Forced - Immediate | 100-Fossil-Steam
4300 | Turbine supervisory system (use codes 4290 to 4299 for hydraulic oil) | Steam Turbine | Controls | U1 | Forced - Immediate | 2013 | Coal | CC | 100 | Fossil-Steam | RFC | Winter | 12333.3332 | 200 | 1 | 1 | 4300-Turbine supervisory system (use codes 4290 to 4299 for hydraulic oil) | U1-Forced - Immediate | 100-Fossil-Steam
4300 | Turbine supervisory system (use codes 4290 to 4299 for hydraulic oil) | Steam Turbine | Controls | U1 | Forced - Immediate | 2013 | Coal | CC | 100 | Fossil-Steam | SERC | Off-Peak | 1766.5994 | 876 | 1 | 1 | 4300-Turbine supervisory system (use codes 4290 to 4299 for hydraulic oil) | U1-Forced - Immediate | 100-Fossil-Steam
4300 | Turbine supervisory system (use codes 4290 to 4299 for hydraulic oil) | Steam Turbine | Controls | U1 | Forced - Immediate | 2013 | Other | WD | 800 | Miscellaneous | NPCC | Winter | 338.4333 | 22 | 1 | 1 | 4300-Turbine supervisory system (use codes 4290 to 4299 for hydraulic oil) | U1-Forced - Immediate | 800-Miscellaneous
4300 | Turbine supervisory system (use codes 4290 to 4299 for hydraulic oil) | Steam Turbine | Controls | U1 | Forced - Immediate | 2013 | Other | WD | 800 | Miscellaneous | NPCC | Winter | 14.6667 | 22 | 1 | 1 | 4300-Turbine supervisory system (use codes 4290 to 4299 for hydraulic oil) | U1-Forced - Immediate | 800-Miscellaneous
4300 | Turbine supervisory system (use codes 4290 to 4299 for hydraulic oil) | Steam Turbine | Controls | SF | Startup Failure | 2013 | Gas | GG | 800 | Miscellaneous | MRO | Winter | 572.2 | 286.1 | 1 | 1 | 4300-Turbine supervisory system (use codes 4290 to 4299 for hydraulic oil) | SF-Startup Failure | 800-Miscellaneous
4300 | Turbine supervisory system (use codes 4290 to 4299 for hydraulic oil) | Steam Turbine | Controls | D1 | Forced - Immediate | 2013 | Gas | GG | 850 | Combined Cycle Block | NPCC | Winter | 105.255 | 233.9 | 1 | 1 | 4300-Turbine supervisory system (use codes 4290 to 4299 for hydraulic oil) | D1-Forced - Immediate | 850-Combined Cycle Block
4300 | Turbine supervisory system (use codes 4290 to 4299 for hydraulic oil) | Steam Turbine | Controls | U1 | Forced - Immediate | 2013 | Gas | GG | 850 | Combined Cycle Block | RFC | Off-Peak | 8234.46 | 596.7 | 1 | 1 | 4300-Turbine supervisory system (use codes 4290 to 4299 for hydraulic oil) | U1-Forced - Immediate | 850-Combined Cycle Block
4300 | Turbine supervisory system (use codes 4290 to 4299 for hydraulic oil) | Steam Turbine | Controls | D1 | Forced - Immediate | 2013 | Gas | GG | 850 | Combined Cycle Block | NPCC | Off-Peak | 143.22 | 238.7 | 1 | 1 | 4300-Turbine supervisory system (use codes 4290 to 4299 for hydraulic oil) | D1-Forced - Immediate | 850-Combined Cycle Block
4300 | Turbine supervisory system (use codes 4290 to 4299 for hydraulic oil) | Steam Turbine | Controls | D1 | Forced - Immediate | 2013 | Gas | GG | 850 | Combined Cycle Block | NPCC | Off-Peak | 159.1332 | 238.7 | 1 | 1 | 4300-Turbine supervisory system (use codes 4290 to 4299 for hydraulic oil) | D1-Forced - Immediate | 850-Combined Cycle Block
4300 | Turbine supervisory system (use codes 4290 to 4299 for hydraulic oil) | Steam Turbine | Controls | D1 | Forced - Immediate | 2013 | Gas | GG | 850 | Combined Cycle Block | NPCC | Off-Peak | 474.9 | 158.3 | 1 | 1 | 4300-Turbine supervisory system (use codes 4290 to 4299 for hydraulic oil) | D1-Forced - Immediate | 850-Combined Cycle Block
4300 | Turbine supervisory system (use codes 4290 to 4299 for hydraulic oil) | Steam Turbine | Controls | D1 | Forced - Immediate | 2013 | Gas | GG | 850 | Combined Cycle Block | SERC | Winter | 536.5 | 185 | 1 | 1 | 4300-Turbine supervisory system (use codes 4290 to 4299 for hydraulic oil) | D1-Forced - Immediate | 850-Combined Cycle Block
4300 | Turbine supervisory system (use codes 4290 to 4299 for hydraulic oil) | Steam Turbine | Controls | U1 | Forced - Immediate | 2013 | Gas | GG | 850 | Combined Cycle Block | NPCC | Winter | 2559.5131 | 405.2 | 2 | 2 | 4300-Turbine supervisory system (use codes 4290 to 4299 for hydraulic oil) | U1-Forced - Immediate | 850-Combined Cycle Block
4300 | Turbine supervisory system (use codes 4290 to 4299 for hydraulic oil) | Steam Turbine | Controls | D1 | Forced - Immediate | 2013 | Gas | GG | 850 | Combined Cycle Block | NPCC | Off-Peak | 123.9896 | 104.78 | 1 | 1 | 4300-Turbine supervisory system (use codes 4290 to 4299 for hydraulic oil) | D1-Forced - Immediate | 850-Combined Cycle Block
4300 | Turbine supervisory system (use codes 4290 to 4299 for hydraulic oil) | Steam Turbine | Controls | D1 | Forced - Immediate | 2013 | Gas | GG | 850 | Combined Cycle Block | NPCC | Off-Peak | 130.3499 | 156.42 | 1 | 1 | 4300-Turbine supervisory system (use codes 4290 to 4299 for hydraulic oil) | D1-Forced - Immediate | 850-Combined Cycle Block
4300 | Turbine supervisory system (use codes 4290 to 4299 for hydraulic oil) | Steam Turbine | Controls | D1 | Forced - Immediate | 2013 | Gas | GG | 850 | Combined Cycle Block | WECC | Off-Peak | 749.1665 | 310 | 1 | 1 | 4300-Turbine supervisory system (use codes 4290 to 4299 for hydraulic oil) | D1-Forced - Immediate | 850-Combined Cycle Block
4300 | Turbine supervisory system (use codes 4290 to 4299 for hydraulic oil) | Steam Turbine | Controls | U1 | Forced - Immediate | 2013 | Gas | GG | 850 | Combined Cycle Block | RFC | Off-Peak | 2446.47 | 596.7 | 1 | 1 | 4300-Turbine supervisory system (use codes 4290 to 4299 for hydraulic oil) | U1-Forced - Immediate | 850-Combined Cycle Block
4300 | Turbine supervisory system (use codes 4290 to 4299 for hydraulic oil) | Steam Turbine | Controls | U1 | Forced - Immediate | 2013 | Gas | GG | 851 | CC GT units | RFC | Winter | 298.9999 | 172.5 | 1 | 1 | 4300-Turbine supervisory system (use codes 4290 to 4299 for hydraulic oil) | U1-Forced - Immediate | 851-CC GT units
4300 | Turbine supervisory system (use codes 4290 to 4299 for hydraulic oil) | Steam Turbine | Controls | U1 | Forced - Immediate | 2013 | Gas | GG | 851 | CC GT units | WECC | Winter | 640.9333 | 184 | 1 | 1 | 4300-Turbine supervisory system (use codes 4290 to 4299 for hydraulic oil) | U1-Forced - Immediate | 851-CC GT units
4300 | Turbine supervisory system (use codes 4290 to 4299 for hydraulic oil) | Steam Turbine | Controls | U1 | Forced - Immediate | 2013 | Gas | GG | 851 | CC GT units | SERC | Winter | 2349.8999 | 189 | 1 | 1 | 4300-Turbine supervisory system (use codes 4290 to 4299 for hydraulic oil) | U1-Forced - Immediate | 851-CC GT units
4300 | Turbine supervisory system (use codes 4290 to 4299 for hydraulic oil) | Steam Turbine | Controls | U1 | Forced - Immediate | 2013 | Gas | GG | 851 | CC GT units | RFC | Summer | 66.51 | 221.7 | 1 | 1 | 4300-Turbine supervisory system (use codes 4290 to 4299 for hydraulic oil) | U1-Forced - Immediate | 851-CC GT units
4300 | Turbine supervisory system (use codes 4290 to 4299 for hydraulic oil) | Steam Turbine | Controls | U1 | Forced - Immediate | 2013 | Gas | GG | 851 | CC GT units | NPCC | Off-Peak | 951.9999 | 168 | 1 | 1 | 4300-Turbine supervisory system (use codes 4290 to 4299 for hydraulic oil) | U1-Forced - Immediate | 851-CC GT units
4300 | Turbine supervisory system (use codes 4290 to 4299 for hydraulic oil) | Steam Turbine | Controls | U1 | Forced - Immediate | 2013 | Gas | GG | 851 | CC GT units | WECC | Winter | 1048.8 | 184 | 1 | 1 | 4300-Turbine supervisory system (use codes 4290 to 4299 for hydraulic oil) | U1-Forced - Immediate | 851-CC GT units
4300 | Turbine supervisory system (use codes 4290 to 4299 for hydraulic oil) | Steam Turbine | Controls | U1 | Forced - Immediate | 2013 | Gas | GG | 851 | CC GT units | SERC | Winter | 2079 | 189 | 1 | 1 | 4300-Turbine supervisory system (use codes 4290 to 4299 for hydraulic oil) | U1-Forced - Immediate | 851-CC GT units
4300 | Turbine supervisory system (use codes 4290 to 4299 for hydraulic oil) | Steam Turbine | Controls | U1 | Forced - Immediate | 2013 | Gas | GG | 851 | CC GT units | WECC | Winter | 1214.4 | 184 | 1 | 1 | 4300-Turbine supervisory system (use codes 4290 to 4299 for hydraulic oil) | U1-Forced - Immediate | 851-CC GT units
4300 | Turbine supervisory system (use codes 4290 to 4299 for hydraulic oil) | Steam Turbine | Controls | U1 | Forced - Immediate | 2013 | Gas | GG | 851 | CC GT units | WECC | Winter | 815.7333 | 184 | 1 | 1 | 4300-Turbine supervisory system (use codes 4290 to 4299 for hydraulic oil) | U1-Forced - Immediate | 851-CC GT units
4300 | Turbine supervisory system (use codes 4290 to 4299 for hydraulic oil) | Steam Turbine | Controls | U1 | Forced - Immediate | 2013 | Gas | GG | 851 | CC GT units | SERC | Summer | 13135.2 | 156 | 1 | 1 | 4300-Turbine supervisory system (use codes 4290 to 4299 for hydraulic oil) | U1-Forced - Immediate | 851-CC GT units
4300 | Turbine supervisory system (use codes 4290 to 4299 for hydraulic oil) | Steam Turbine | Controls | U1 | Forced - Immediate | 2013 | Gas | GG | 851 | CC GT units | WECC | Winter | 521.3333 | 184 | 1 | 1 | 4300-Turbine supervisory system (use codes 4290 to 4299 for hydraulic oil) | U1-Forced - Immediate | 851-CC GT units
4300 | Turbine supervisory system (use codes 4290 to 4299 for hydraulic oil) | Steam Turbine | Controls | U1 | Forced - Immediate | 2013 | Gas | GG | 851 | CC GT units | WECC | Winter | 812.6665 | 184 | 1 | 1 | 4300-Turbine supervisory system (use codes 4290 to 4299 for hydraulic oil) | U1-Forced - Immediate | 851-CC GT units
4300 | Turbine supervisory system (use codes 4290 to 4299 for hydraulic oil) | Steam Turbine | Controls | D1 | Forced - Immediate | 2013 | Waste Heat | WH | 852 | CC steam units | WECC | Off-Peak | 1016.4833 | 71 | 1 | 1 | 4300-Turbine supervisory system (use codes 4290 to 4299 for hydraulic oil) | D1-Forced - Immediate | 852-CC steam units
4300 | Turbine supervisory system (use codes 4290 to 4299 for hydraulic oil) | Steam Turbine | Controls | D1 | Forced - Immediate | 2013 | Waste Heat | WH | 852 | CC steam units | WECC | Summer | 932.4666 | 71 | 1 | 1 | 4300-Turbine supervisory system (use codes 4290 to 4299 for hydraulic oil) | D1-Forced - Immediate | 852-CC steam units
4300 | Turbine supervisory system (use codes 4290 to 4299 for hydraulic oil) | Steam Turbine | Controls | SF | Startup Failure | 2013 | Waste Heat | WH | 852 | CC steam units | SERC | Off-Peak | 75.8833 | 157 | 1 | 1 | 4300-Turbine supervisory system (use codes 4290 to 4299 for hydraulic oil) | SF-Startup Failure | 852-CC steam units
4300 | Turbine supervisory system (use codes 4290 to 4299 for hydraulic oil) | Steam Turbine | Controls | SF | Startup Failure | 2013 | Waste Heat | WH | 852 | CC steam units | TRE | Off-Peak | 632.0832 | 185 | 1 | 1 | 4300-Turbine supervisory system (use codes 4290 to 4299 for hydraulic oil) | SF-Startup Failure | 852-CC steam units
4300 | Turbine supervisory system (use codes 4290 to 4299 for hydraulic oil) | Steam Turbine | Controls | U1 | Forced - Immediate | 2013 | Waste Heat | WH | 852 | CC steam units | SERC | Summer | 12882.4999 | 150 | 1 | 1 | 4300-Turbine supervisory system (use codes 4290 to 4299 for hydraulic oil) | U1-Forced - Immediate | 852-CC steam units
4300 | Turbine supervisory system (use codes 4290 to 4299 for hydraulic oil) | Steam Turbine | Controls | D1 | Forced - Immediate | 2013 | Waste Heat | WH | 852 | CC steam units | NPCC | Off-Peak | 320.35 | 129 | 1 | 1 | 4300-Turbine supervisory system (use codes 4290 to 4299 for hydraulic oil) | D1-Forced - Immediate | 852-CC steam units
4300 | Turbine supervisory system (use codes 4290 to 4299 for hydraulic oil) | Steam Turbine | Controls | D1 | Forced - Immediate | 2013 | Waste Heat | WH | 852 | CC steam units | WECC | Off-Peak | 1042.5166 | 71 | 1 | 1 | 4300-Turbine supervisory system (use codes 4290 to 4299 for hydraulic oil) | D1-Forced - Immediate | 852-CC steam units
4300 | Turbine supervisory system (use codes 4290 to 4299 for hydraulic oil) | Steam Turbine | Controls | D1 | Forced - Immediate | 2013 | Waste Heat | WH | 852 | CC steam units | WECC | Summer | 957.3166 | 71 | 1 | 1 | 4300-Turbine supervisory system (use codes 4290 to 4299 for hydraulic oil) | D1-Forced - Immediate | 852-CC steam units
4300 | Turbine supervisory system (use codes 4290 to 4299 for hydraulic oil) | Steam Turbine | Controls | SF | Startup Failure | 2013 | Waste Heat | WH | 852 | CC steam units | SERC | Winter | 1980 | 180 | 1 | 1 | 4300-Turbine supervisory system (use codes 4290 to 4299 for hydraulic oil) | SF-Startup Failure | 852-CC steam units
4300 | Turbine supervisory system (use codes 4290 to 4299 for hydraulic oil) | Steam Turbine | Controls | D1 | Forced - Immediate | 2013 | Waste Heat | WH | 852 | CC steam units | WECC | Summer | 2361.9333 | 71 | 1 | 1 | 4300-Turbine supervisory system (use codes 4290 to 4299 for hydraulic oil) | D1-Forced - Immediate | 852-CC steam units
4300 | Turbine supervisory system (use codes 4290 to 4299 for hydraulic oil) | Steam Turbine | Controls | D1 | Forced - Immediate | 2013 | Waste Heat | WH | 852 | CC steam units | RFC | Winter | 215.8 | 124.5 | 1 | 1 | 4300-Turbine supervisory system (use codes 4290 to 4299 for hydraulic oil) | D1-Forced - Immediate | 852-CC steam units
4300 | Turbine supervisory system (use codes 4290 to 4299 for hydraulic oil) | Steam Turbine | Controls | SF | Startup Failure | 2013 | Waste Heat | WH | 852 | CC steam units | TRE | Winter | 647.5 | 185 | 1 | 1 | 4300-Turbine supervisory system (use codes 4290 to 4299 for hydraulic oil) | SF-Startup Failure | 852-CC steam units
4300 | Turbine supervisory system (use codes 4290 to 4299 for hydraulic oil) | Steam Turbine | Controls | U1 | Forced - Immediate | 2013 | Waste Heat | WH | 852 | CC steam units | WECC | Winter | 1348.9665 | 286 | 1 | 1 | 4300-Turbine supervisory system (use codes 4290 to 4299 for hydraulic oil) | U1-Forced - Immediate | 852-CC steam units
4300 | Turbine supervisory system (use codes 4290 to 4299 for hydraulic oil) | Steam Turbine | Controls | D1 | Forced - Immediate | 2013 | Waste Heat | WH | 852 | CC steam units | WECC | Summer | 949.0333 | 71 | 1 | 1 | 4300-Turbine supervisory system (use codes 4290 to 4299 for hydraulic oil) | D1-Forced - Immediate | 852-CC steam units
4300 | Turbine supervisory system (use codes 4290 to 4299 for hydraulic oil) | Steam Turbine | Controls | U1 | Forced - Immediate | 2013 | Gas | GG | 852 | CC steam units | TRE | Summer | 121.3333 | 104 | 1 | 1 | 4300-Turbine supervisory system (use codes 4290 to 4299 for hydraulic oil) | U1-Forced - Immediate | 852-CC steam units
4300 | Turbine supervisory system (use codes 4290 to 4299 for hydraulic oil) | Steam Turbine | Controls | U1 | Forced - Immediate | 2013 | Waste Heat | WH | 852 | CC steam units | NPCC | Off-Peak | 270.6 | 164 | 1 | 1 | 4300-Turbine supervisory system (use codes 4290 to 4299 for hydraulic oil) | U1-Forced - Immediate | 852-CC steam units
4300 | Turbine supervisory system (use codes 4290 to 4299 for hydraulic oil) | Steam Turbine | Controls | D1 | Forced - Immediate | 2013 | Waste Heat | WH | 852 | CC steam units | WECC | Summer | 857.9166 | 71 | 1 | 1 | 4300-Turbine supervisory system (use codes 4290 to 4299 for hydraulic oil) | D1-Forced - Immediate | 852-CC steam units
4300 | Turbine supervisory system (use codes 4290 to 4299 for hydraulic oil) | Steam Turbine | Controls | U1 | Forced - Immediate | 2013 | Waste Heat | WH | 852 | CC steam units | WECC | Winter | 24.3833 | 77 | 1 | 1 | 4300-Turbine supervisory system (use codes 4290 to 4299 for hydraulic oil) | U1-Forced - Immediate | 852-CC steam units
4300 | Turbine supervisory system (use codes 4290 to 4299 for hydraulic oil) | Steam Turbine | Controls | U1 | Forced - Immediate | 2013 | Waste Heat | WH | 852 | CC steam units | WECC | Winter | 1406.1665 | 286 | 1 | 1 | 4300-Turbine supervisory system (use codes 4290 to 4299 for hydraulic oil) | U1-Forced - Immediate | 852-CC steam units
4300 | Turbine supervisory system (use codes 4290 to 4299 for hydraulic oil) | Steam Turbine | Controls | SF | Startup Failure | 2013 | Waste Heat | WH | 852 | CC steam units | SERC | Off-Peak | 170.0833 | 157 | 1 | 1 | 4300-Turbine supervisory system (use codes 4290 to 4299 for hydraulic oil) | SF-Startup Failure | 852-CC steam units
4300 | Turbine supervisory system (use codes 4290 to 4299 for hydraulic oil) | Steam Turbine | Controls | U1 | Forced - Immediate | 2013 | Waste Heat | WH | 862 | CoG steam units | TRE | Off-Peak | 105.6 | 176 | 1 | 1 | 4300-Turbine supervisory system (use codes 4290 to 4299 for hydraulic oil) | U1-Forced - Immediate | 862-CoG steam units
4301 | Turbine governing system | Steam Turbine | Controls | D1 | Forced - Immediate | 2013 | Coal | CC | 100 | Fossil-Steam | RFC | Summer | 186.5 | 30 | 1 | 1 | 4301-Turbine governing system | D1-Forced - Immediate | 100-Fossil-Steam
4301 | Turbine governing system | Steam Turbine | Controls | D1 | Forced - Immediate | 2013 | Coal | CC | 100 | Fossil-Steam | SERC | Winter | 10.8 | 24 | 1 | 1 | 4301-Turbine governing system | D1-Forced - Immediate | 100-Fossil-Steam
4301 | Turbine governing system | Steam Turbine | Controls | D1 | Forced - Immediate | 2013 | Coal | CC | 100 | Fossil-Steam | SERC | Winter | 119.1667 | 13 | 1 | 1 | 4301-Turbine governing system | D1-Forced - Immediate | 100-Fossil-Steam
4301 | Turbine governing system | Steam Turbine | Controls | SF | Startup Failure | 2013 | Gas | GG | 100 | Fossil-Steam | WECC | Summer | 971.4999 | 174 | 1 | 1 | 4301-Turbine governing system | SF-Startup Failure | 100-Fossil-Steam
4301 | Turbine governing system | Steam Turbine | Controls | U1 | Forced - Immediate | 2013 | Coal | CC | 100 | Fossil-Steam | MRO | Summer | 2046.3333 | 70 | 1 | 1 | 4301-Turbine governing system | U1-Forced - Immediate | 100-Fossil-Steam
4301 | Turbine governing system | Steam Turbine | Controls | U1 | Forced - Immediate | 2013 | Coal | CC | 100 | Fossil-Steam | SERC | Winter | 245.4166 | 155 | 1 | 1 | 4301-Turbine governing system | U1-Forced - Immediate | 100-Fossil-Steam
4301 | Turbine governing system | Steam Turbine | Controls | U1 | Forced - Immediate | 2013 | Coal | CC | 100 | Fossil-Steam | SERC | Winter | 54443.3997 | 1017 | 1 | 1 | 4301-Turbine governing system | U1-Forced - Immediate | 100-Fossil-Steam
4301 | Turbine governing system | Steam Turbine | Controls | U1 | Forced - Immediate | 2013 | Gas | GG | 100 | Fossil-Steam | WECC | Summer | 421.8 | 76 | 1 | 1 | 4301-Turbine governing system | U1-Forced - Immediate | 100-Fossil-Steam
4301 | Turbine governing system | Steam Turbine | Controls | D1 | Forced - Immediate | 2013 | Coal | CC | 100 | Fossil-Steam | SERC | Off-Peak | 143.25 | 1.91 | 1 | 1 | 4301-Turbine governing system | D1-Forced - Immediate | 100-Fossil-Steam
4301 | Turbine governing system | Steam Turbine | Controls | D1 | Forced - Immediate | 2013 | Coal | CC | 100 | Fossil-Steam | RFC | Off-Peak | 246.2167 | 11 | 1 | 1 | 4301-Turbine governing system | D1-Forced - Immediate | 100-Fossil-Steam
4301 | Turbine governing system | Steam Turbine | Controls | D1 | Forced - Immediate | 2013 | Coal | CC | 100 | Fossil-Steam | MRO | Summer | 4975.3 | 3 | 1 | 1 | 4301-Turbine governing system | D1-Forced - Immediate | 100-Fossil-Steam
4301 | Turbine governing system | Steam Turbine | Controls | SF | Startup Failure | 2013 | Coal | CC | 100 | Fossil-Steam | WECC | Summer | 156869.3331 | 335 | 1 | 1 | 4301-Turbine governing system | SF-Startup Failure | 100-Fossil-Steam
4301 | Turbine governing system | Steam Turbine | Controls | U1 | Forced - Immediate | 2013 | Coal | CC | 100 | Fossil-Steam | RFC | Off-Peak | 145.9166 | 85 | 1 | 1 | 4301-Turbine governing system | U1-Forced - Immediate | 100-Fossil-Steam
4301 | Turbine governing system | Steam Turbine | Controls | U1 | Forced - Immediate | 2013 | Coal | CC | 100 | Fossil-Steam | SERC | Off-Peak | 4315.2665 | 196 | 1 | 1 | 4301-Turbine governing system | U1-Forced - Immediate | 100-Fossil-Steam
4301 | Turbine governing system | Steam Turbine | Controls | U1 | Forced - Immediate | 2013 | Coal | CC | 100 | Fossil-Steam | MRO | Summer | 3496.5667 | 26 | 1 | 1 | 4301-Turbine governing system | U1-Forced - Immediate | 100-Fossil-Steam
4301 | Turbine governing system | Steam Turbine | Controls | U1 | Forced - Immediate | 2013 | Gas | GG | 100 | Fossil-Steam | SERC | Off-Peak | 5563.2499 | 231 | 1 | 1 | 4301-Turbine governing system | U1-Forced - Immediate | 100-Fossil-Steam
4301 | Turbine governing system | Steam Turbine | Controls | D1 | Forced - Immediate | 2013 | Coal | CC | 100 | Fossil-Steam | RFC | Off-Peak | 256.5666 | 43 | 1 | 1 | 4301-Turbine governing system | D1-Forced - Immediate | 100-Fossil-Steam
4301 | Turbine governing system | Steam Turbine | Controls | D1 | Forced - Immediate | 2013 | Coal | CC | 100 | Fossil-Steam | WECC | Off-Peak | 317.75 | 3 | 1 | 1 | 4301-Turbine governing system | D1-Forced - Immediate | 100-Fossil-Steam
4301 | Turbine governing system | Steam Turbine | Controls | D1 | Forced - Immediate | 2013 | Coal | CC | 100 | Fossil-Steam | MRO | Winter | 20.75 | 15 | 1 | 1 | 4301-Turbine governing system | D1-Forced - Immediate | 100-Fossil-Steam
4301 | Turbine governing system | Steam Turbine | Controls | SF | Startup Failure | 2013 | Gas | GG | 100 | Fossil-Steam | SERC | Summer | 132.3 | 18 | 1 | 1 | 4301-Turbine governing system | SF-Startup Failure | 100-Fossil-Steam
4301 | Turbine governing system | Steam Turbine | Controls | U1 | Forced - Immediate | 2013 | Coal | CC | 100 | Fossil-Steam | WECC | Winter | 1511.35 | 18.1 | 1 | 1 | 4301-Turbine governing system | U1-Forced - Immediate | 100-Fossil-Steam
4301 | Turbine governing system | Steam Turbine | Controls | U1 | Forced - Immediate | 2013 | Gas | GG | 100 | Fossil-Steam | MRO | Off-Peak | 5073.9916 | 52.9 | 1 | 1 | 4301-Turbine governing system | U1-Forced - Immediate | 100-Fossil-Steam
4301 | Turbine governing system | Steam Turbine | Controls | U2 | Forced - Delayed | 2013 | Coal | CC | 100 | Fossil-Steam | NPCC | Off-Peak | 4977.05 | 147.25 | 1 | 1 | 4301-Turbine governing system | U2-Forced - Delayed | 100-Fossil-Steam
4301 | Turbine governing system | Steam Turbine | Controls | D1 | Forced - Immediate | 2013 | Coal | CC | 100 | Fossil-Steam | RFC | Off-Peak | 355.3333 | 205 | 1 | 1 | 4301-Turbine governing system | D1-Forced - Immediate | 100-Fossil-Steam
4301 | Turbine governing system | Steam Turbine | Controls | D1 | Forced - Immediate | 2013 | Coal | CC | 100 | Fossil-Steam | MRO | Summer | 170.0833 | 65 | 1 | 1 | 4301-Turbine governing system | D1-Forced - Immediate | 100-Fossil-Steam
4301 | Turbine governing system | Steam Turbine | Controls | D1 | Forced - Immediate | 2013 | Coal | CC | 100 | Fossil-Steam | RFC | Summer | 642 | 214 | 1 | 1 | 4301-Turbine governing system | D1-Forced - Immediate | 100-Fossil-Steam
4301 | Turbine governing system | Steam Turbine | Controls | U1 | Forced - Immediate | 2013 | Coal | CC | 100 | Fossil-Steam | RFC | Summer | 3564 | 594 | 1 | 1 | 4301-Turbine governing system | U1-Forced - Immediate | 100-Fossil-Steam
4301 | Turbine governing system | Steam Turbine | Controls | U1 | Forced - Immediate | 2013 | Gas | GG | 100 | Fossil-Steam | SERC | Off-Peak | 930.7333 | 46 | 1 | 1 | 4301-Turbine governing system | U1-Forced - Immediate | 100-Fossil-Steam
4301 | Turbine governing system | Steam Turbine | Controls | U3 | Forced - Postponed | 2013 | Coal | CC | 100 | Fossil-Steam | RFC | Summer | 41643.3332 | 200 | 1 | 1 | 4301-Turbine governing system | U3-Forced - Postponed | 100-Fossil-Steam
4301 | Turbine governing system | Steam Turbine | Controls | D1 | Forced - Immediate | 2013 | Coal | CC | 100 | Fossil-Steam | NPCC | Off-Peak | 656.3333 | 44 | 1 | 1 | 4301-Turbine governing system | D1-Forced - Immediate | 100-Fossil-Steam
4301 | Turbine governing system | Steam Turbine | Controls | D1 | Forced - Immediate | 2013 | Coal | CC | 100 | Fossil-Steam | RFC | Off-Peak | 1897.5 | 115 | 1 | 1 | 4301-Turbine governing system | D1-Forced - Immediate | 100-Fossil-Steam
4301 | Turbine governing system | Steam Turbine | Controls | D1 | Forced - Immediate | 2013 | Coal | CC | 100 | Fossil-Steam | SERC | Summer | 1909.3332 | 358 | 1 | 1 | 4301-Turbine governing system | D1-Forced - Immediate | 100-Fossil-Steam
4301 | Turbine governing system | Steam Turbine | Controls | D1 | Forced - Immediate | 2013 | Coal | CC | 100 | Fossil-Steam | TRE | Winter | 72.45 | 69 | 1 | 1 | 4301-Turbine governing system | D1-Forced - Immediate | 100-Fossil-Steam
4301 | Turbine governing system | Steam Turbine | Controls | U1 | Forced - Immediate | 2013 | Coal | CC | 100 | Fossil-Steam | SERC | Off-Peak | 92.4 | 168 | 1 | 1 | 4301-Turbine governing system | U1-Forced - Immediate | 100-Fossil-Steam
4301 | Turbine governing system | Steam Turbine | Controls | U1 | Forced - Immediate | 2013 | Coal | CC | 100 | Fossil-Steam | SERC | Off-Peak | 221.1333 | 107 | 1 | 1 | 4301-Turbine governing system | U1-Forced - Immediate | 100-Fossil-Steam
4301 | Turbine governing system | Steam Turbine | Controls | U1 | Forced - Immediate | 2013 | Coal | CC | 100 | Fossil-Steam | RFC | Off-Peak | 4029.9999 | 195 | 1 | 1 | 4301-Turbine governing system | U1-Forced - Immediate | 100-Fossil-Steam
4301 | Turbine governing system | Steam Turbine | Controls | U1 | Forced - Immediate | 2013 | Coal | CC | 100 | Fossil-Steam | RFC | Winter | 996.6666 | 200 | 1 | 1 | 4301-Turbine governing system | U1-Forced - Immediate | 100-Fossil-Steam
4301 | Turbine governing system | Steam Turbine | Controls | U1 | Forced - Immediate | 2013 | Gas | GG | 100 | Fossil-Steam | MRO | Off-Peak | 58.19 | 52.9 | 1 | 1 | 4301-Turbine governing system | U1-Forced - Immediate | 100-Fossil-Steam
4301 | Turbine governing system | Steam Turbine | Controls | D1 | Forced - Immediate | 2013 | Coal | CC | 100 | Fossil-Steam | RFC | Winter | 273 | 105 | 1 | 1 | 4301-Turbine governing system | D1-Forced - Immediate | 100-Fossil-Steam
4301 | Turbine governing system | Steam Turbine | Controls | D1 | Forced - Immediate | 2013 | Coal | CC | 100 | Fossil-Steam | SERC | Winter | 1217.7 | 66 | 1 | 1 | 4301-Turbine governing system | D1-Forced - Immediate | 100-Fossil-Steam
4301 | Turbine governing system | Steam Turbine | Controls | D1 | Forced - Immediate | 2013 | Gas | GG | 100 | Fossil-Steam | MRO | Winter | 2599.2 | 27 | 1 | 1 | 4301-Turbine governing system | D1-Forced - Immediate | 100-Fossil-Steam
4301 | Turbine governing system | Steam Turbine | Controls | SF | Startup Failure | 2013 | Coal | CC | 100 | Fossil-Steam | SERC | Summer | 532.65 | 159 | 1 | 1 | 4301-Turbine governing system | SF-Startup Failure | 100-Fossil-Steam
4301 | Turbine governing system | Steam Turbine | Controls | U1 | Forced - Immediate | 2013 | Coal | CC | 100 | Fossil-Steam | SERC | Off-Peak | 793.0832 | 155 | 1 | 1 | 4301-Turbine governing system | U1-Forced - Immediate | 100-Fossil-Steam
4301 | Turbine governing system | Steam Turbine | Controls | U1 | Forced - Immediate | 2013 | Coal | CC | 100 | Fossil-Steam | MRO | Winter | 188.6 | 164 | 1 | 1 | 4301-Turbine governing system | U1-Forced - Immediate | 100-Fossil-Steam
4301 | Turbine governing system | Steam Turbine | Controls | U1 | Forced - Immediate | 2013 | Coal | CC | 100 | Fossil-Steam | RFC | Winter | 693 | 135 | 1 | 1 | 4301-Turbine governing system | U1-Forced - Immediate | 100-Fossil-Steam
4301 | Turbine governing system | Steam Turbine | Controls | U1 | Forced - Immediate | 2013 | Coal | CC | 100 | Fossil-Steam | SERC | Winter | 5827.5 | 1110 | 1 | 1 | 4301-Turbine governing system | U1-Forced - Immediate | 100-Fossil-Steam
4301 | Turbine governing system | Steam Turbine | Controls | D1 | Forced - Immediate | 2013 | Coal | CC | 100 | Fossil-Steam | RFC | Off-Peak | 20 | 20 | 1 | 1 | 4301-Turbine governing system | D1-Forced - Immediate | 100-Fossil-Steam
4301 | Turbine governing system | Steam Turbine | Controls | D1 | Forced - Immediate | 2013 | Coal | CC | 100 | Fossil-Steam | RFC | Off-Peak | 4743.3333 | 50 | 1 | 1 | 4301-Turbine governing system | D1-Forced - Immediate | 100-Fossil-Steam
4301 | Turbine governing system | Steam Turbine | Controls | D1 | Forced - Immediate | 2013 | Coal | CC | 100 | Fossil-Steam | MRO | Summer | 51.75 | 23 | 1 | 1 | 4301-Turbine governing system | D1-Forced - Immediate | 100-Fossil-Steam
4301 | Turbine governing system | Steam Turbine | Controls | D1 | Forced - Immediate | 2013 | Coal | CC | 100 | Fossil-Steam | MRO | Summer | 804.1 | 6 | 1 | 1 | 4301-Turbine governing system | D1-Forced - Immediate | 100-Fossil-Steam
4301 | Turbine governing system | Steam Turbine | Controls | U1 | Forced - Immediate | 2013 | Coal | CC | 100 | Fossil-Steam | NPCC | Off-Peak | 1089.3332 | 152 | 1 | 1 | 4301-Turbine governing system | U1-Forced - Immediate | 100-Fossil-Steam
4301 | Turbine governing system | Steam Turbine | Controls | U1 | Forced - Immediate | 2013 | Coal | CC | 100 | Fossil-Steam | SERC | Off-Peak | 18468.25 | 155 | 1 | 1 | 4301-Turbine governing system | U1-Forced - Immediate | 100-Fossil-Steam
4301 | Turbine governing system | Steam Turbine | Controls | D1 | Forced - Immediate | 2013 | Coal | CC | 100 | Fossil-Steam | NPCC | Off-Peak | 1.705 | 20.46 | 1 | 1 | 4301-Turbine governing system | D1-Forced - Immediate | 100-Fossil-Steam
4301 | Turbine governing system | Steam Turbine | Controls | D1 | Forced - Immediate | 2013 | Coal | CC | 100 | Fossil-Steam | WECC | Off-Peak | 84.375 | 0.3 | 1 | 1 | 4301-Turbine governing system | D1-Forced - Immediate | 100-Fossil-Steam
4301 | Turbine governing system | Steam Turbine | Controls | D1 | Forced - Immediate | 2013 | Coal | CC | 100 | Fossil-Steam | RFC | Off-Peak | 1878.4999 | 195 | 1 | 1 | 4301-Turbine governing system | D1-Forced - Immediate | 100-Fossil-Steam
4301 | Turbine governing system | Steam Turbine | Controls | D1 | Forced - Immediate | 2013 | Coal | CC | 100 | Fossil-Steam | RFC | Summer | 181.9999 | 420 | 1 | 1 | 4301-Turbine governing system | D1-Forced - Immediate | 100-Fossil-Steam
4301 | Turbine governing system | Steam Turbine | Controls | D1 | Forced - Immediate | 2013 | Coal | CC | 100 | Fossil-Steam | RFC | Summer | 2620.3332 | 140 | 1 | 1 | 4301-Turbine governing system | D1-Forced - Immediate | 100-Fossil-Steam
4301 | Turbine governing system | Steam Turbine | Controls | U1 | Forced - Immediate | 2013 | Coal | CC | 100 | Fossil-Steam | WECC | Off-Peak | 37643.3333 | 184 | 1 | 1 | 4301-Turbine governing system | U1-Forced - Immediate | 100-Fossil-Steam
4301 | Turbine governing system | Steam Turbine | Controls | U1 | Forced - Immediate | 2013 | Coal | CC | 100 | Fossil-Steam | SERC | Winter | 630.7498 | 261 | 1 | 1 | 4301-Turbine governing system | U1-Forced - Immediate | 100-Fossil-Steam
4301 | Turbine governing system | Steam Turbine | Controls | U3 | Forced - Postponed | 2013 | Coal | LI | 650 | Fluidized Bed | MRO | Summer | 3850.98 | 74.2 | 1 | 1 | 4301-Turbine governing system | U3-Forced - Postponed | 650-Fluidized Bed
4301 | Turbine governing system | Steam Turbine | Controls | D1 | Forced - Immediate | 2013 | Coal | CC | 650 | Fluidized Bed | RFC | Summer | 294.75 | 27 | 1 | 1 | 4301-Turbine governing system | D1-Forced - Immediate | 650-Fluidized Bed
4301 | Turbine governing system | Steam Turbine | Controls | D1 | Forced - Immediate | 2013 | Coal | OS | 800 | Miscellaneous | RFC | Summer | 30 | 10 | 1 | 1 | 4301-Turbine governing system | D1-Forced - Immediate | 800-Miscellaneous
4301 | Turbine governing system | Steam Turbine | Controls | D1 | Forced - Immediate | 2013 | Gas | GG | 800 | Miscellaneous | SERC | Summer | 47.5999 | 84 | 2 | 2 | 4301-Turbine governing system | D1-Forced - Immediate | 800-Miscellaneous
4301 | Turbine governing system | Steam Turbine | Controls | U1 | Forced - Immediate | 2013 | Coal | CC | 810 | Multi-boiler/Multi-turbine | RFC | Summer | 5292.233 | 518 | 1 | 1 | 4301-Turbine governing system | U1-Forced - Immediate | 810-Multi-boiler/Multi-turbine
4301 | Turbine governing system | Steam Turbine | Controls | D2 | Forced - Delayed | 2013 | Coal | CC | 810 | Multi-boiler/Multi-turbine | RFC | Off-Peak | 36.8 | 23 | 1 | 1 | 4301-Turbine governing system | D2-Forced - Delayed | 810-Multi-boiler/Multi-turbine
4301 | Turbine governing system | Steam Turbine | Controls | D1 | Forced - Immediate | 2013 | Geothermal | GE | 830 | Geothermal | WECC | Summer | 165.88 | 2.86 | 1 | 1 | 4301-Turbine governing system | D1-Forced - Immediate | 830-Geothermal
4301 | Turbine governing system | Steam Turbine | Controls | U2 | Forced - Delayed | 2013 | Geothermal | GE | 830 | Geothermal | WECC | Summer | 55.5317 | 14.3 | 1 | 1 | 4301-Turbine governing system | U2-Forced - Delayed | 830-Geothermal
4301 | Turbine governing system | Steam Turbine | Controls | D1 | Forced - Immediate | 2013 | Geothermal | GE | 830 | Geothermal | WECC | Off-Peak | 7.2 | 7.2 | 1 | 1 | 4301-Turbine governing system | D1-Forced - Immediate | 830-Geothermal
4301 | Turbine governing system | Steam Turbine | Controls | D1 | Forced - Immediate | 2013 | Geothermal | GE | 830 | Geothermal | WECC | Summer | 20 | 20 | 1 | 1 | 4301-Turbine governing system | D1-Forced - Immediate | 830-Geothermal
4301 | Turbine governing system | Steam Turbine | Controls | D1 | Forced - Immediate | 2013 | Geothermal | GE | 830 | Geothermal | WECC | Summer | 298.8 | 9.96 | 1 | 1 | 4301-Turbine governing system | D1-Forced - Immediate | 830-Geothermal
4301 | Turbine governing system | Steam Turbine | Controls | D1 | Forced - Immediate | 2013 | Geothermal | GE | 830 | Geothermal | WECC | Winter | 18 | 6 | 1 | 1 | 4301-Turbine governing system | D1-Forced - Immediate | 830-Geothermal
4301 | Turbine governing system | Steam Turbine | Controls | U1 | Forced - Immediate | 2013 | Geothermal | GE | 830 | Geothermal | WECC | Summer | 588 | 42 | 1 | 1 | 4301-Turbine governing system | U1-Forced - Immediate | 830-Geothermal
4301 | Turbine governing system | Steam Turbine | Controls | U1 | Forced - Immediate | 2013 | Gas | GG | 850 | Combined Cycle Block | MRO | Summer | 3484.9332 | 236 | 1 | 1 | 4301-Turbine governing system | U1-Forced - Immediate | 850-Combined Cycle Block
4301 | Turbine governing system | Steam Turbine | Controls | D1 | Forced - Immediate | 2013 | Gas | GG | 850 | Combined Cycle Block | NPCC | Off-Peak | 67.5216 | 139.7 | 2 | 2 | 4301-Turbine governing system | D1-Forced - Immediate | 850-Combined Cycle Block
4301 | Turbine governing system | Steam Turbine | Controls | SF | Startup Failure | 2013 | Gas | GG | 850 | Combined Cycle Block | SERC | Off-Peak | 3914.4 | 233 | 1 | 1 | 4301-Turbine governing system | SF-Startup Failure | 850-Combined Cycle Block
4301 | Turbine governing system | Steam Turbine | Controls | U1 | Forced - Immediate | 2013 | Gas | GG | 850 | Combined Cycle Block | MRO | Summer | 12991.8 | 236 | 1 | 1 | 4301-Turbine governing system | U1-Forced - Immediate | 850-Combined Cycle Block
4301 | Turbine governing system | Steam Turbine | Controls | U1 | Forced - Immediate | 2013 | Gas | GG | 850 | Combined Cycle Block | MRO | Summer | 5943.2666 | 236 | 1 | 1 | 4301-Turbine governing system | U1-Forced - Immediate | 850-Combined Cycle Block
4301 | Turbine governing system | Steam Turbine | Controls | U1 | Forced - Immediate | 2013 | Gas | GG | 850 | Combined Cycle Block | MRO | Summer | 19611.6 | 236 | 1 | 1 | 4301-Turbine governing system | U1-Forced - Immediate | 850-Combined Cycle Block
4301 | Turbine governing system | Steam Turbine | Controls | D1 | Forced - Immediate | 2013 | Gas | GG | 850 | Combined Cycle Block | NPCC | Off-Peak | 265.8416 | 138.7 | 2 | 2 | 4301-Turbine governing system | D1-Forced - Immediate | 850-Combined Cycle Block
4301 | Turbine governing system | Steam Turbine | Controls | U1 | Forced - Immediate | 2013 | Gas | GG | 850 | Combined Cycle Block | WECC | Summer | 13.3333 | 50 | 1 | 1 | 4301-Turbine governing system | U1-Forced - Immediate | 850-Combined Cycle Block
4301 | Turbine governing system | Steam Turbine | Controls | U1 | Forced - Immediate | 2013 | Gas | GG | 850 | Combined Cycle Block | MRO | Summer | 7225.5332 | 236 | 1 | 1 | 4301-Turbine governing system | U1-Forced - Immediate | 850-Combined Cycle Block
4301 | Turbine governing system | Steam Turbine | Controls | D1 | Forced - Immediate | 2013 | Gas | GG | 850 | Combined Cycle Block | NPCC | Winter | 229.8 | 229.8 | 1 | 1 | 4301-Turbine governing system | D1-Forced - Immediate | 850-Combined Cycle Block
4301 | Turbine governing system | Steam Turbine | Controls | U1 | Forced - Immediate | 2013 | Gas | GG | 850 | Combined Cycle Block | MRO | Summer | 2320.6666 | 236 | 1 | 1 | 4301-Turbine governing system | U1-Forced - Immediate | 850-Combined Cycle Block
4301 | Turbine governing system | Steam Turbine | Controls | U1 | Forced - Immediate | 2013 | Gas | GG | 851 | CC GT units | SERC | Summer | 62.8333 | 145 | 1 | 1 | 4301-Turbine governing system | U1-Forced - Immediate | 851-CC GT units
4301 | Turbine governing system | Steam Turbine | Controls | U1 | Forced - Immediate | 2013 | Gas | GG | 851 | CC GT units | SERC | Winter | 4941.2499 | 177 | 1 | 1 | 4301-Turbine governing system | U1-Forced - Immediate | 851-CC GT units
4301 | Turbine governing system | Steam Turbine | Controls | SF | Startup Failure | 2013 | Waste Heat | WH | 852 | CC steam units | WECC | Off-Peak | 26.2166 | 121 | 1 | 1 | 4301-Turbine governing system | SF-Startup Failure | 852-CC steam units
4301 | Turbine governing system | Steam Turbine | Controls | SF | Startup Failure | 2013 | Waste Heat | WH | 852 | CC steam units | SERC | Summer | 8.6666 | 260 | 1 | 1 | 4301-Turbine governing system | SF-Startup Failure | 852-CC steam units
4301 | Turbine governing system | Steam Turbine | Controls | U1 | Forced - Immediate | 2013 | Waste Heat | WH | 852 | CC steam units | WECC | Off-Peak | 151.9306 | 284.87 | 1 | 1 | 4301-Turbine governing system | U1-Forced - Immediate | 852-CC steam units
4301 | Turbine governing system | Steam Turbine | Controls | U1 | Forced - Immediate | 2013 | Waste Heat | WH | 852 | CC steam units | WECC | Off-Peak | 29 | 20 | 1 | 1 | 4301-Turbine governing system | U1-Forced - Immediate | 852-CC steam units
4302 | Turbine trip devices (including instruments) | Steam Turbine | Controls | D1 | Forced - Immediate | 2013 | Coal | CC | 100 | Fossil-Steam | RFC | Off-Peak | 180 | 200 | 1 | 1 | 4302-Turbine trip devices (including instruments) | D1-Forced - Immediate | 100-Fossil-Steam
4302 | Turbine trip devices (including instruments) | Steam Turbine | Controls | U1 | Forced - Immediate | 2013 | Coal | CC | 100 | Fossil-Steam | MRO | Off-Peak | 102.6666 | 80 | 1 | 1 | 4302-Turbine trip devices (including instruments) | U1-Forced - Immediate | 100-Fossil-Steam
4302 | Turbine trip devices (including instruments) | Steam Turbine | Controls | U1 | Forced - Immediate | 2013 | Coal | CC | 100 | Fossil-Steam | RFC | Off-Peak | 565.25 | 85 | 1 | 1 | 4302-Turbine trip devices (including instruments) | U1-Forced - Immediate | 100-Fossil-Steam
4302 | Turbine trip devices (including instruments) | Steam Turbine | Controls | U1 | Forced - Immediate | 2013 | Coal | CC | 100 | Fossil-Steam | MRO | Off-Peak | 20229.5332 | 469 | 1 | 1 | 4302-Turbine trip devices (including instruments) | U1-Forced - Immediate | 100-Fossil-Steam
4302 | Turbine trip devices (including instruments) | Steam Turbine | Controls | U1 | Forced - Immediate | 2013 | Coal | CC | 100 | Fossil-Steam | SERC | Off-Peak | 23908.5 | 385 | 1 | 1 | 4302-Turbine trip devices (including instruments) | U1-Forced - Immediate | 100-Fossil-Steam
4302 | Turbine trip devices (including instruments) | Steam Turbine | Controls | U1 | Forced - Immediate | 2013 | Coal | CC | 100 | Fossil-Steam | SERC | Off-Peak | 31322.5 | 670 | 1 | 1 | 4302-Turbine trip devices (including instruments) | U1-Forced - Immediate | 100-Fossil-Steam
4302 | Turbine trip devices (including instruments) | Steam Turbine | Controls | U1 | Forced - Immediate | 2013 | Coal | CC | 100 | Fossil-Steam | TRE | Summer | 8767.05 | 831 | 1 | 1 | 4302-Turbine trip devices (including instruments) | U1-Forced - Immediate | 100-Fossil-Steam
4302 | Turbine trip devices (including instruments) | Steam Turbine | Controls | U1 | Forced - Immediate | 2013 | Coal | CC | 100 | Fossil-Steam | SERC | Winter | 180 | 150 | 1 | 1 | 4302-Turbine trip devices (including instruments) | U1-Forced - Immediate | 100-Fossil-Steam
4302 | Turbine trip devices (including instruments) | Steam Turbine | Controls | U1 | Forced - Immediate | 2013 | Coal | CC | 100 | Fossil-Steam | RFC | Winter | 4725.3331 | 320 | 1 | 1 | 4302-Turbine trip devices (including instruments) | U1-Forced - Immediate | 100-Fossil-Steam
4302 | Turbine trip devices (including instruments) | Steam Turbine | Controls | U1 | Forced - Immediate | 2013 | Coal | CC | 100 | Fossil-Steam | SERC | Winter | 18577.2 | 226 | 1 | 1 | 4302-Turbine trip devices (including instruments) | U1-Forced - Immediate | 100-Fossil-Steam
4302 | Turbine trip devices (including instruments) | Steam Turbine | Controls | U1 | Forced - Immediate | 2013 | Coal | CC | 100 | Fossil-Steam | WECC | Winter | 20592 | 352 | 1 | 1 | 4302-Turbine trip devices (including instruments) | U1-Forced - Immediate | 100-Fossil-Steam
4302 | Turbine trip devices (including instruments) | Steam Turbine | Controls | U1 | Forced - Immediate | 2013 | Coal | OS | 100 | Fossil-Steam | RFC | Summer | 191.25 | 45 | 1 | 1 | 4302-Turbine trip devices (including instruments) | U1-Forced - Immediate | 100-Fossil-Steam
4302 | Turbine trip devices (including instruments) | Steam Turbine | Controls | U1 | Forced - Immediate | 2013 | Gas | GG | 100 | Fossil-Steam | WECC | Summer | 44 | 220 | 1 | 1 | 4302-Turbine trip devices (including instruments) | U1-Forced - Immediate | 100-Fossil-Steam
4302 | Turbine trip devices (including instruments) | Steam Turbine | Controls | U1 | Forced - Immediate | 2013 | Gas | GG | 100 | Fossil-Steam | WECC | Summer | 374 | 220 | 1 | 1 | 4302-Turbine trip devices (including instruments) | U1-Forced - Immediate | 100-Fossil-Steam
4302 | Turbine trip devices (including instruments) | Steam Turbine | Controls | U1 | Forced - Immediate | 2013 | Other | WD | 100 | Fossil-Steam | SERC | Winter | 132 | 44 | 1 | 1 | 4302-Turbine trip devices (including instruments) | U1-Forced - Immediate | 100-Fossil-Steam
4302 | Turbine trip devices (including instruments) | Steam Turbine | Controls | D1 | Forced - Immediate | 2013 | Coal | CC | 100 | Fossil-Steam | RFC | Winter | 289.3333 | 40 | 1 | 1 | 4302-Turbine trip devices (including instruments) | D1-Forced - Immediate | 100-Fossil-Steam
4302 | Turbine trip devices (including instruments) | Steam Turbine | Controls | SF | Startup Failure | 2013 | Gas | GG | 100 | Fossil-Steam | SERC | Summer | 87.508 | 31.44 | 1 | 1 | 4302-Turbine trip devices (including instruments) | SF-Startup Failure | 100-Fossil-Steam
4302 | Turbine trip devices (including instruments) | Steam Turbine | Controls | SF | Startup Failure | 2013 | Gas | GG | 100 | Fossil-Steam | RFC | Summer | 1658.8 | 638 | 1 | 1 | 4302-Turbine trip devices (including instruments) | SF-Startup Failure | 100-Fossil-Steam
4302 | Turbine trip devices (including instruments) | Steam Turbine | Controls | U1 | Forced - Immediate | 2013 | Coal | CC | 100 | Fossil-Steam | WECC | Off-Peak | 338.3333 | 100 | 1 | 1 | 4302-Turbine trip devices (including instruments) | U1-Forced - Immediate | 100-Fossil-Steam
4302 | Turbine trip devices (including instruments) | Steam Turbine | Controls | U1 | Forced - Immediate | 2013 | Coal | CC | 100 | Fossil-Steam | MRO | Summer | 1601.1499 | 93 | 1 | 1 | 4302-Turbine trip devices (including instruments) | U1-Forced - Immediate | 100-Fossil-Steam
4302 | Turbine trip devices (including instruments) | Steam Turbine | Controls | U1 | Forced - Immediate | 2013 | Coal | CC | 100 | Fossil-Steam | RFC | Summer | 3519.75 | 361 | 1 | 1 | 4302-Turbine trip devices (including instruments) | U1-Forced - Immediate | 100-Fossil-Steam
4302 | Turbine trip devices (including instruments) | Steam Turbine | Controls | U1 | Forced - Immediate | 2013 | Coal | CC | 100 | Fossil-Steam | TRE | Summer | 6966.5497 | 831 | 1 | 1 | 4302-Turbine trip devices (including instruments) | U1-Forced - Immediate | 100-Fossil-Steam
4302 | Turbine trip devices (including instruments) | Steam Turbine | Controls | U1 | Forced - Immediate | 2013 | Coal | CC | 100 | Fossil-Steam | SERC | Winter | 1380.8515 | 264.7 | 1 | 1 | 4302-Turbine trip devices (including instruments) | U1-Forced - Immediate | 100-Fossil-Steam
4302 | Turbine trip devices (including instruments) | Steam Turbine | Controls | U1 | Forced - Immediate | 2013 | Coal | CC | 100 | Fossil-Steam | SERC | Winter | 11927.4999 | 195 | 1 | 1 | 4302-Turbine trip devices (including instruments) | U1-Forced - Immediate | 100-Fossil-Steam
4302 | Turbine trip devices (including instruments) | Steam Turbine | Controls | U1 | Forced - Immediate | 2013 | Gas | GG | 100 | Fossil-Steam | MRO | Off-Peak | 313.5 | 190 | 1 | 1 | 4302-Turbine trip devices (including instruments) | U1-Forced - Immediate | 100-Fossil-Steam
4302 | Turbine trip devices (including instruments) | Steam Turbine | Controls | U1 | Forced - Immediate | 2013 | Gas | GG | 100 | Fossil-Steam | WECC | Winter | 7260.9164 | 445 | 1 | 1 | 4302-Turbine trip devices (including instruments) | U1-Forced - Immediate | 100-Fossil-Steam
4302 | Turbine trip devices (including instruments) | Steam Turbine | Controls | U1 | Forced - Immediate | 2013 | Oil | DI | 100 | Fossil-Steam | SERC | Winter | 125.6666 | 58 | 1 | 1 | 4302-Turbine trip devices (including instruments) | U1-Forced - Immediate | 100-Fossil-Steam
4302 | Turbine trip devices (including instruments) | Steam Turbine | Controls | U1 | Forced - Immediate | 2013 | Other | WD | 100 | Fossil-Steam | SERC | Off-Peak | 42.5333 | 44 | 1 | 1 | 4302-Turbine trip devices (including instruments) | U1-Forced - Immediate | 100-Fossil-Steam
4302 | Turbine trip devices (including instruments) | Steam Turbine | Controls | U2 | Forced - Delayed | 2013 | Coal | CC | 100 | Fossil-Steam | MRO | Off-Peak | 134572.7498 | 705 | 1 | 1 | 4302-Turbine trip devices (including instruments) | U2-Forced - Delayed | 100-Fossil-Steam
4302 | Turbine trip devices (including instruments) | Steam Turbine | Controls | D1 | Forced - Immediate | 2013 | Oil | OO | 100 | Fossil-Steam | NPCC | Winter | 49.0832 | 155 | 1 | 1 | 4302-Turbine trip devices (including instruments) | D1-Forced - Immediate | 100-Fossil-Steam
4302 | Turbine trip devices (including instruments) | Steam Turbine | Controls | D1 | Forced - Immediate | 2013 | Oil | OO | 100 | Fossil-Steam | NPCC | Winter | 71.75 | 205 | 1 | 1 | 4302-Turbine trip devices (including instruments) | D1-Forced - Immediate | 100-Fossil-Steam
4302 | Turbine trip devices (including instruments) | Steam Turbine | Controls | D2 | Forced - Delayed | 2013 | Other | WD | 100 | Fossil-Steam | SERC | Off-Peak | 9.9667 | 2 | 1 | 1 | 4302-Turbine trip devices (including instruments) | D2-Forced - Delayed | 100-Fossil-Steam
4302 | Turbine trip devices (including instruments) | Steam Turbine | Controls | SF | Startup Failure | 2013 | Coal | CC | 100 | Fossil-Steam | SERC | Winter | 2418.9998 | 615 | 1 | 1 | 4302-Turbine trip devices (including instruments) | SF-Startup Failure | 100-Fossil-Steam
4302 | Turbine trip devices (including instruments) | Steam Turbine | Controls | SF | Startup Failure | 2013 | Coal | LI | 100 | Fossil-Steam | MRO | Off-Peak | 2426.6665 | 455 | 1 | 1 | 4302-Turbine trip devices (including instruments) | SF-Startup Failure | 100-Fossil-Steam
4302 | Turbine trip devices (including instruments) | Steam Turbine | Controls | U1 | Forced - Immediate | 2013 | Coal | CC | 100 | Fossil-Steam | RFC | Off-Peak | 85.8 | 117 | 1 | 1 | 4302-Turbine trip devices (including instruments) | U1-Forced - Immediate | 100-Fossil-Steam
4302 | Turbine trip devices (including instruments) | Steam Turbine | Controls | U1 | Forced - Immediate | 2013 | Coal | CC | 100 | Fossil-Steam | SERC | Off-Peak | 553.5831 | 365 | 1 | 1 | 4302-Turbine trip devices (including instruments) | U1-Forced - Immediate | 100-Fossil-Steam
4302 | Turbine trip devices (including instruments) | Steam Turbine | Controls | U1 | Forced - Immediate | 2013 | Coal | CC | 100 | Fossil-Steam | MRO | Off-Peak | 5773.3328 | 800 | 1 | 1 | 4302-Turbine trip devices (including instruments) | U1-Forced - Immediate | 100-Fossil-Steam
4302 | Turbine trip devices (including instruments) | Steam Turbine | Controls | U1 | Forced - Immediate | 2013 | Coal | CC | 100 | Fossil-Steam | MRO | Off-Peak | 7520 | 800 | 1 | 1 | 4302-Turbine trip devices (including instruments) | U1-Forced - Immediate | 100-Fossil-Steam
4302 | Turbine trip devices (including instruments) | Steam Turbine | Controls | U1 | Forced - Immediate | 2013 | Coal | CC | 100 | Fossil-Steam | RFC | Off-Peak | 13176.25 | 635 | 1 | 1 | 4302-Turbine trip devices (including instruments) | U1-Forced - Immediate | 100-Fossil-Steam
4302 | Turbine trip devices (including instruments) | Steam Turbine | Controls | U1 | Forced - Immediate | 2013 | Coal | CC | 100 | Fossil-Steam | SERC | Off-Peak | 21883.4 | 812 | 1 | 1 | 4302-Turbine trip devices (including instruments) | U1-Forced - Immediate | 100-Fossil-Steam
4302 | Turbine trip devices (including instruments) | Steam Turbine | Controls | U1 | Forced - Immediate | 2013 | Coal | CC | 100 | Fossil-Steam | RFC | Summer | 70.8 | 118 | 1 | 1 | 4302-Turbine trip devices (including instruments) | U1-Forced - Immediate | 100-Fossil-Steam
4302 | Turbine trip devices (including instruments) | Steam Turbine | Controls | U1 | Forced - Immediate | 2013 | Coal | CC | 100 | Fossil-Steam | MRO | Summer | 1259.5998 | 564 | 1 | 1 | 4302-Turbine trip devices (including instruments) | U1-Forced - Immediate | 100-Fossil-Steam
4302 | Turbine trip devices (including instruments) | Steam Turbine | Controls | U1 | Forced - Immediate | 2013 | Coal | CC | 100 | Fossil-Steam | MRO | Winter | 69.9996 | 600 | 1 | 1 | 4302-Turbine trip devices (including instruments) | U1-Forced - Immediate | 100-Fossil-Steam
4302 | Turbine trip devices (including instruments) | Steam Turbine | Controls | U1 | Forced - Immediate | 2013 | Coal | CC | 100 | Fossil-Steam | RFC | Winter | 1408 | 80 | 1 | 1 | 4302-Turbine trip devices (including instruments) | U1-Forced - Immediate | 100-Fossil-Steam
4302 | Turbine trip devices (including instruments) | Steam Turbine | Controls | U1 | Forced - Immediate | 2013 | Coal | CC | 100 | Fossil-Steam | RFC | Winter | 2806.65 | 243 | 1 | 1 | 4302-Turbine trip devices (including instruments) | U1-Forced - Immediate | 100-Fossil-Steam
4302 | Turbine trip devices (including instruments) | Steam Turbine | Controls | U1 | Forced - Immediate | 2013 | Gas | GG | 100 | Fossil-Steam | TRE | Off-Peak | 1086.05 | 749 | 1 | 1 | 4302-Turbine trip devices (including instruments) | U1-Forced - Immediate | 100-Fossil-Steam
4302 | Turbine trip devices (including instruments) | Steam Turbine | Controls | U1 | Forced - Immediate | 2013 | Gas | GG | 100 | Fossil-Steam | RFC | Winter | 65.4164 | 785 | 1 | 1 | 4302-Turbine trip devices (including instruments) | U1-Forced - Immediate | 100-Fossil-Steam
4302 | Turbine trip devices (including instruments) | Steam Turbine | Controls | U1 | Forced - Immediate | 2013 | Gas | GG | 100 | Fossil-Steam | MRO | Winter | 121.5 | 243 | 1 | 1 | 4302-Turbine trip devices (including instruments) | U1-Forced - Immediate | 100-Fossil-Steam
4302 | Turbine trip devices (including instruments) | Steam Turbine | Controls | U1 | Forced - Immediate | 2013 | Oil | OO | 100 | Fossil-Steam | NPCC | Off-Peak | 22072.4165 | 605 | 1 | 1 | 4302-Turbine trip devices (including instruments) | U1-Forced - Immediate | 100-Fossil-Steam
4302 | Turbine trip devices (including instruments) | Steam Turbine | Controls | U1 | Forced - Immediate | 2013 | Other | WD | 100 | Fossil-Steam | SERC | Winter | 44 | 44 | 1 | 1 | 4302-Turbine trip devices (including instruments) | U1-Forced - Immediate | 100-Fossil-Steam
4302 | Turbine trip devices (including instruments) | Steam Turbine | Controls | U2 | Forced - Delayed | 2013 | Coal | CC | 100 | Fossil-Steam | RFC | Winter | 11477.3999 | 198 | 1 | 1 | 4302-Turbine trip devices (including instruments) | U2-Forced - Delayed | 100-Fossil-Steam
4302 | Turbine trip devices (including instruments) | Steam Turbine | Controls | U1 | Forced - Immediate | 2013 | Coal | CC | 100 | Fossil-Steam | SERC | Off-Peak | 1504.5 | 510 | 1 | 1 | 4302-Turbine trip devices (including instruments) | U1-Forced - Immediate | 100-Fossil-Steam
4302 | Turbine trip devices (including instruments) | Steam Turbine | Controls | U1 | Forced - Immediate | 2013 | Coal | CC | 100 | Fossil-Steam | RFC | Summer | 1083 | 361 | 1 | 1 | 4302-Turbine trip devices (including instruments) | U1-Forced - Immediate | 100-Fossil-Steam
4302 | Turbine trip devices (including instruments) | Steam Turbine | Controls | U1 | Forced - Immediate | 2013 | Coal | CC | 100 | Fossil-Steam | MRO | Winter | 123.5 | 130 | 1 | 1 | 4302-Turbine trip devices (including instruments) | U1-Forced - Immediate | 100-Fossil-Steam
4302 | Turbine trip devices (including instruments) | Steam Turbine | Controls | U1 | Forced - Immediate | 2013 | Coal | CC | 100 | Fossil-Steam | SERC | Winter | 476.6331 | 362 | 1 | 1 | 4302-Turbine trip devices (including instruments) | U1-Forced - Immediate | 100-Fossil-Steam
4302 | Turbine trip devices (including instruments) | Steam Turbine | Controls | U1 | Forced - Immediate | 2013 | Coal | CC | 100 | Fossil-Steam | MRO | Winter | 11355.6662 | 652 | 1 | 1 | 4302-Turbine trip devices (including instruments) | U1-Forced - Immediate | 100-Fossil-Steam
4302 | Turbine trip devices (including instruments) | Steam Turbine | Controls | U1 | Forced - Immediate | 2013 | Coal | OS | 100 | Fossil-Steam | NPCC | Off-Peak | 276.4166 | 31 | 1 | 1 | 4302-Turbine trip devices (including instruments) | U1-Forced - Immediate | 100-Fossil-Steam
4302 | Turbine trip devices (including instruments) | Steam Turbine | Controls | U1 | Forced - Immediate | 2013 | Gas | GG | 100 | Fossil-Steam | WECC | Off-Peak | 212.9166 | 175 | 1 | 1 | 4302-Turbine trip devices (including instruments) | U1-Forced - Immediate | 100-Fossil-Steam
4302 | Turbine trip devices (including instruments) | Steam Turbine | Controls | U1 | Forced - Immediate | 2013 | Gas | GG | 100 | Fossil-Steam | WECC | Off-Peak | 988.1666 | 110 | 1 | 1 | 4302-Turbine trip devices (including instruments) | U1-Forced - Immediate | 100-Fossil-Steam
4302 | Turbine trip devices (including instruments) | Steam Turbine | Controls | U1 | Forced - Immediate | 2013 | Gas | GG | 100 | Fossil-Steam | TRE | Off-Peak | 55626.6333 | 211 | 1 | 1 | 4302-Turbine trip devices (including instruments) | U1-Forced - Immediate | 100-Fossil-Steam
4302 | Turbine trip devices (including instruments) | Steam Turbine | Controls | U1 | Forced - Immediate | 2013 | Gas | GG | 100 | Fossil-Steam | WECC | Summer | 99 | 220 | 1 | 1 | 4302-Turbine trip devices (including instruments) | U1-Forced - Immediate | 100-Fossil-Steam
4302 | Turbine trip devices (including instruments) | Steam Turbine | Controls | U1 | Forced - Immediate | 2013 | Oil | OO | 100 | Fossil-Steam | NPCC | Winter | 272.3331 | 380 | 1 | 1 | 4302-Turbine trip devices (including instruments) | U1-Forced - Immediate | 100-Fossil-Steam
4302 | Turbine trip devices (including instruments) | Steam Turbine | Controls | D1 | Forced - Immediate | 2013 | Oil | OO | 100 | Fossil-Steam | NPCC | Winter | 131.4 | 292 | 1 | 1 | 4302-Turbine trip devices (including instruments) | D1-Forced - Immediate | 100-Fossil-Steam
4302 | Turbine trip devices (including instruments) | Steam Turbine | Controls | D2 | Forced - Delayed | 2013 | Coal | LI | 100 | Fossil-Steam | TRE | Off-Peak | 13.8 | 92 | 1 | 1 | 4302-Turbine trip devices (including instruments) | D2-Forced - Delayed | 100-Fossil-Steam
4302 | Turbine trip devices (including instruments) | Steam Turbine | Controls | D2 | Forced - Delayed | 2013 | Other | WD | 100 | Fossil-Steam | SERC | Off-Peak | 43.5 | 29 | 1 | 1 | 4302-Turbine trip devices (including instruments) | D2-Forced - Delayed | 100-Fossil-Steam
4302 | Turbine trip devices (including instruments) | Steam Turbine | Controls | U1 | Forced - Immediate | 2013 | Coal | CC | 100 | Fossil-Steam | RFC | Off-Peak | 113.0999 | 117 | 1 | 1 | 4302-Turbine trip devices (including instruments) | U1-Forced - Immediate | 100-Fossil-Steam
4302 | Turbine trip devices (including instruments) | Steam Turbine | Controls | U1 | Forced - Immediate | 2013 | Coal | CC | 100 | Fossil-Steam | RFC | Off-Peak | 942.4331 | 577 | 1 | 1 | 4302-Turbine trip devices (including instruments) | U1-Forced - Immediate | 100-Fossil-Steam
4302 | Turbine trip devices (including instruments) | Steam Turbine | Controls | U1 | Forced - Immediate | 2013 | Coal | CC | 100 | Fossil-Steam | RFC | Summer | 60.9666 | 118 | 1 | 1 | 4302-Turbine trip devices (including instruments) | U1-Forced - Immediate | 100-Fossil-Steam
4302 | Turbine trip devices (including instruments) | Steam Turbine | Controls | U1 | Forced - Immediate | 2013 | Coal | CC | 100 | Fossil-Steam | RFC | Summer | 668.7999 | 192 | 1 | 1 | 4302-Turbine trip devices (including instruments) | U1-Forced - Immediate | 100-Fossil-Steam
4302 | Turbine trip devices (including instruments) | Steam Turbine | Controls | U1 | Forced - Immediate | 2013 | Coal | CC | 100 | Fossil-Steam | WECC | Summer | 1795.7931 | 277.7 | 1 | 1 | 4302-Turbine trip devices (including instruments) | U1-Forced - Immediate | 100-Fossil-Steam
4302 | Turbine trip devices (including instruments) | Steam Turbine | Controls | U1 | Forced - Immediate | 2013 | Coal | CC | 100 | Fossil-Steam | SERC | Summer | 3657.6 | 254 | 1 | 1 | 4302-Turbine trip devices (including instruments) | U1-Forced - Immediate | 100-Fossil-Steam
4302 | Turbine trip devices (including instruments) | Steam Turbine | Controls | U1 | Forced - Immediate | 2013 | Coal | CC | 100 | Fossil-Steam | NPCC | Winter | 141.1664 | 385 | 1 | 1 | 4302-Turbine trip devices (including instruments) | U1-Forced - Immediate | 100-Fossil-Steam
4302 | Turbine trip devices (including instruments) | Steam Turbine | Controls | U1 | Forced - Immediate | 2013 | Coal | CC | 100 | Fossil-Steam | RFC | Winter | 290.0566 | 80.2 | 1 | 1 | 4302-Turbine trip devices (including instruments) | U1-Forced - Immediate | 100-Fossil-Steam
4302 | Turbine trip devices (including instruments) | Steam Turbine | Controls | U1 | Forced - Immediate | 2013 | Coal | CC | 100 | Fossil-Steam | SERC | Winter | 7582.3 | 226 | 1 | 1 | 4302-Turbine trip devices (including instruments) | U1-Forced - Immediate | 100-Fossil-Steam
4302 | Turbine trip devices (including instruments) | Steam Turbine | Controls | U1 | Forced - Immediate | 2013 | Gas | GG | 100 | Fossil-Steam | WECC | Summer | 43.3166 | 113 | 1 | 1 | 4302-Turbine trip devices (including instruments) | U1-Forced - Immediate | 100-Fossil-Steam
4302 | Turbine trip devices (including instruments) | Steam Turbine | Controls | U1 | Forced - Immediate | 2013 | Gas | GG | 100 | Fossil-Steam | TRE | Summer | 1288.5332 | 256 | 1 | 1 | 4302-Turbine trip devices (including instruments) | U1-Forced - Immediate | 100-Fossil-Steam
4302 | Turbine trip devices (including instruments) | Steam Turbine | Controls | D1 | Forced - Immediate | 2013 | Oil | OO | 100 | Fossil-Steam | NPCC | Winter | 36.8333 | 130 | 1 | 1 | 4302-Turbine trip devices (including instruments) | D1-Forced - Immediate | 100-Fossil-Steam
4302 | Turbine trip devices (including instruments) | Steam Turbine | Controls | D1 | Forced - Immediate | 2013 | Oil | OO | 100 | Fossil-Steam | NPCC | Winter | 75 | 250 | 1 | 1 | 4302-Turbine trip devices (including instruments) | D1-Forced - Immediate | 100-Fossil-Steam
4302 | Turbine trip devices (including instruments) | Steam Turbine | Controls | U1 | Forced - Immediate | 2013 | Coal | CC | 100 | Fossil-Steam | RFC | Off-Peak | 286.4 | 179 | 1 | 1 | 4302-Turbine trip devices (including instruments) | U1-Forced - Immediate | 100-Fossil-Steam
4302 | Turbine trip devices (including instruments) | Steam Turbine | Controls | U1 | Forced - Immediate | 2013 | Coal | CC | 100 | Fossil-Steam | RFC | Off-Peak | 956.6662 | 700 | 1 | 1 | 4302-Turbine trip devices (including instruments) | U1-Forced - Immediate | 100-Fossil-Steam
4302 | Turbine trip devices (including instruments) | Steam Turbine | Controls | U1 | Forced - Immediate | 2013 | Coal | CC | 100 | Fossil-Steam | SERC | Off-Peak | 1079 | 415 | 1 | 1 | 4302-Turbine trip devices (including instruments) | U1-Forced - Immediate | 100-Fossil-Steam
4302 | Turbine trip devices (including instruments) | Steam Turbine | Controls | U1 | Forced - Immediate | 2013 | Coal | CC | 100 | Fossil-Steam | RFC | Off-Peak | 3209.6164 | 427 | 1 | 1 | 4302-Turbine trip devices (including instruments) | U1-Forced - Immediate | 100-Fossil-Steam
4302 | Turbine trip devices (including instruments) | Steam Turbine | Controls | U1 | Forced - Immediate | 2013 | Coal | CC | 100 | Fossil-Steam | RFC | Off-Peak | 3520 | 160 | 1 | 1 | 4302-Turbine trip devices (including instruments) | U1-Forced - Immediate | 100-Fossil-Steam
4302 | Turbine trip devices (including instruments) | Steam Turbine | Controls | U1 | Forced - Immediate | 2013 | Coal | CC | 100 | Fossil-Steam | SERC | Off-Peak | 4348.8164 | 839 | 1 | 1 | 4302-Turbine trip devices (including instruments) | U1-Forced - Immediate | 100-Fossil-Steam
4302 | Turbine trip devices (including instruments) | Steam Turbine | Controls | U1 | Forced - Immediate | 2013 | Coal | CC | 100 | Fossil-Steam | MRO | Off-Peak | 11628.2498 | 579 | 1 | 1 | 4302-Turbine trip devices (including instruments) | U1-Forced - Immediate | 100-Fossil-Steam
4302 | Turbine trip devices (including instruments) | Steam Turbine | Controls | U1 | Forced - Immediate | 2013 | Coal | CC | 100 | Fossil-Steam | RFC | Summer | 28.4666 | 122 | 1 | 1 | 4302-Turbine trip devices (including instruments) | U1-Forced - Immediate | 100-Fossil-Steam
4302 | Turbine trip devices (including instruments) | Steam Turbine | Controls | U1 | Forced - Immediate | 2013 | Coal | CC | 100 | Fossil-Steam | SERC | Winter | 41.2998 | 354 | 1 | 1 | 4302-Turbine trip devices (including instruments) | U1-Forced - Immediate | 100-Fossil-Steam
4302 | Turbine trip devices (including instruments) | Steam Turbine | Controls | U1 | Forced - Immediate | 2013 | Coal | CC | 100 | Fossil-Steam | MRO | Winter | 4192 | 524 | 1 | 1 | 4302-Turbine trip devices (including instruments) | U1-Forced - Immediate | 100-Fossil-Steam
4302 | Turbine trip devices (including instruments) | Steam Turbine | Controls | U1 | Forced - Immediate | 2013 | Coal | CC | 100 | Fossil-Steam | SERC | Winter | 23443.25 | 395 | 1 | 1 | 4302-Turbine trip devices (including instruments) | U1-Forced - Immediate | 100-Fossil-Steam
4302 | Turbine trip devices (including instruments) | Steam Turbine | Controls | U1 | Forced - Immediate | 2013 | Gas | GG | 100 | Fossil-Steam | MRO | Winter | 374.7332 | 146 | 1 | 1 | 4302-Turbine trip devices (including instruments) | U1-Forced - Immediate | 100-Fossil-Steam
4302 | Turbine trip devices (including instruments) | Steam Turbine | Controls | U1 | Forced - Immediate | 2013 | Oil | OO | 100 | Fossil-Steam | RFC | Summer | 1171.6665 | 380 | 1 | 1 | 4302-Turbine trip devices (including instruments) | U1-Forced - Immediate | 100-Fossil-Steam
4302 | Turbine trip devices (including instruments) | Steam Turbine | Controls | SF | Startup Failure | 2013 | Gas | GG | 100 | Fossil-Steam | TRE | Summer | 1476 | 240 | 1 | 1 | 4302-Turbine trip devices (including instruments) | SF-Startup Failure | 100-Fossil-Steam
4302 | Turbine trip devices (including instruments) | Steam Turbine | Controls | U1 | Forced - Immediate | 2013 | Coal | CC | 100 | Fossil-Steam | RFC | Off-Peak | 64.35 | 117 | 1 | 1 | 4302-Turbine trip devices (including instruments) | U1-Forced - Immediate | 100-Fossil-Steam
4302 | Turbine trip devices (including instruments) | Steam Turbine | Controls | U1 | Forced - Immediate | 2013 | Coal | CC | 100 | Fossil-Steam | RFC | Off-Peak | 70.2 | 117 | 1 | 1 | 4302-Turbine trip devices (including instruments) | U1-Forced - Immediate | 100-Fossil-Steam
4302 | Turbine trip devices (including instruments) | Steam Turbine | Controls | U1 | Forced - Immediate | 2013 | Coal | CC | 100 | Fossil-Steam | SERC | Off-Peak | 542.2665 | 196 | 1 | 1 | 4302-Turbine trip devices (including instruments) | U1-Forced - Immediate | 100-Fossil-Steam
4302 | Turbine trip devices (including instruments) | Steam Turbine | Controls | U1 | Forced - Immediate | 2013 | Coal | CC | 100 | Fossil-Steam | SERC | Off-Peak | 948.0832 | 155 | 1 | 1 | 4302-Turbine trip devices (including instruments) | U1-Forced - Immediate | 100-Fossil-Steam
4302 | Turbine trip devices (including instruments) | Steam Turbine | Controls | U1 | Forced - Immediate | 2013 | Coal | CC | 100 | Fossil-Steam | RFC | Off-Peak | 3150 | 60 | 1 | 1 | 4302-Turbine trip devices (including instruments) | U1-Forced - Immediate | 100-Fossil-Steam
4302 | Turbine trip devices (including instruments) | Steam Turbine | Controls | U1 | Forced - Immediate | 2013 | Coal | CC | 100 | Fossil-Steam | SERC | Off-Peak | 6122.6666 | 224 | 1 | 1 | 4302-Turbine trip devices (including instruments) | U1-Forced - Immediate | 100-Fossil-Steam
4302 | Turbine trip devices (including instruments) | Steam Turbine | Controls | U1 | Forced - Immediate | 2013 | Coal | CC | 100 | Fossil-Steam | SERC | Off-Peak | 6441.8664 | 812 | 1 | 1 | 4302-Turbine trip devices (including instruments) | U1-Forced - Immediate | 100-Fossil-Steam
4302 | Turbine trip devices (including instruments) | Steam Turbine | Controls | U1 | Forced - Immediate | 2013 | Coal | CC | 100 | Fossil-Steam | WECC | Winter | 3058.6666 | 148 | 1 | 1 | 4302-Turbine trip devices (including instruments) | U1-Forced - Immediate | 100-Fossil-Steam
4302 | Turbine trip devices (including instruments) | Steam Turbine | Controls | U1 | Forced - Immediate | 2013 | Coal | CC | 100 | Fossil-Steam | MRO | Winter | 10752.0781 | 652.3 | 1 | 1 | 4302-Turbine trip devices (including instruments) | U1-Forced - Immediate | 100-Fossil-Steam
4302 | Turbine trip devices (including instruments) | Steam Turbine | Controls | U1 | Forced - Immediate | 2013 | Other | WD | 100 | Fossil-Steam | SERC | Winter | 227.3333 | 44 | 1 | 1 | 4302-Turbine trip devices (including instruments) | U1-Forced - Immediate | 100-Fossil-Steam
4302 | Turbine trip devices (including instruments) | Steam Turbine | Controls | D1 | Forced - Immediate | 2013 | Oil | OO | 100 | Fossil-Steam | NPCC | Winter | 38.3332 | 230 | 1 | 1 | 4302-Turbine trip devices (including instruments) | D1-Forced - Immediate | 100-Fossil-Steam
4302 | Turbine trip devices (including instruments) | Steam Turbine | Controls | D1 | Forced - Immediate | 2013 | Oil | OO | 100 | Fossil-Steam | NPCC | Winter | 55.5 | 370 | 1 | 1 | 4302-Turbine trip devices (including instruments) | D1-Forced - Immediate | 100-Fossil-Steam
4302 | Turbine trip devices (including instruments) | Steam Turbine | Controls | SF | Startup Failure | 2013 | Coal | CC | 100 | Fossil-Steam | MRO | Off-Peak | 935.6665 | 401 | 1 | 1 | 4302-Turbine trip devices (including instruments) | SF-Startup Failure | 100-Fossil-Steam
4302 | Turbine trip devices (including instruments) | Steam Turbine | Controls | SF | Startup Failure | 2013 | Coal | CC | 100 | Fossil-Steam | WECC | Off-Peak | 1854.4164 | 385 | 1 | 1 | 4302-Turbine trip devices (including instruments) | SF-Startup Failure | 100-Fossil-Steam
4302 | Turbine trip devices (including instruments) | Steam Turbine | Controls | SF | Startup Failure | 2013 | Gas | GG | 100 | Fossil-Steam | SERC | Summer | 465.5 | 57 | 1 | 1 | 4302-Turbine trip devices (including instruments) | SF-Startup Failure | 100-Fossil-Steam
4302 | Turbine trip devices (including instruments) | Steam Turbine | Controls | U1 | Forced - Immediate | 2013 | Coal | CC | 100 | Fossil-Steam | SERC | Off-Peak | 184.15 | 127 | 1 | 1 | 4302-Turbine trip devices (including instruments) | U1-Forced - Immediate | 100-Fossil-Steam
4302 | Turbine trip devices (including instruments) | Steam Turbine | Controls | U1 | Forced - Immediate | 2013 | Coal | CC | 100 | Fossil-Steam | SERC | Off-Peak | 1822.5 | 150 | 1 | 1 | 4302-Turbine trip devices (including instruments) | U1-Forced - Immediate | 100-Fossil-Steam
4302 | Turbine trip devices (including instruments) | Steam Turbine | Controls | U1 | Forced - Immediate | 2013 | Coal | CC | 100 | Fossil-Steam | SERC | Off-Peak | 4509.9165 | 181 | 1 | 1 | 4302-Turbine trip devices (including instruments) | U1-Forced - Immediate | 100-Fossil-Steam
4302 | Turbine trip devices (including instruments) | Steam Turbine | Controls | U1 | Forced - Immediate | 2013 | Coal | CC | 100 | Fossil-Steam | RFC | Summer | 82.6 | 118 | 1 | 1 | 4302-Turbine trip devices (including instruments) | U1-Forced - Immediate | 100-Fossil-Steam
4302 | Turbine trip devices (including instruments) | Steam Turbine | Controls | U1 | Forced - Immediate | 2013 | Coal | CC | 100 | Fossil-Steam | RFC | Summer | 145 | 50 | 1 | 1 | 4302-Turbine trip devices (including instruments) | U1-Forced - Immediate | 100-Fossil-Steam
4302 | Turbine trip devices (including instruments) | Steam Turbine | Controls | U1 | Forced - Immediate | 2013 | Coal | CC | 100 | Fossil-Steam | MRO | Summer | 202.4 | 176 | 1 | 1 | 4302-Turbine trip devices (including instruments) | U1-Forced - Immediate | 100-Fossil-Steam
4302 | Turbine trip devices (including instruments) | Steam Turbine | Controls | U1 | Forced - Immediate | 2013 | Coal | CC | 100 | Fossil-Steam | SERC | Summer | 241.5 | 138 | 1 | 1 | 4302-Turbine trip devices (including instruments) | U1-Forced - Immediate | 100-Fossil-Steam
4302 | Turbine trip devices (including instruments) | Steam Turbine | Controls | U1 | Forced - Immediate | 2013 | Coal | CC | 100 | Fossil-Steam | RFC | Summer | 568.75 | 125 | 1 | 1 | 4302-Turbine trip devices (including instruments) | U1-Forced - Immediate | 100-Fossil-Steam
4302 | Turbine trip devices (including instruments) | Steam Turbine | Controls | U1 | Forced - Immediate | 2013 | Coal | CC | 100 | Fossil-Steam | SERC | Winter | 2361.6998 | 678 | 1 | 1 | 4302-Turbine trip devices (including instruments) | U1-Forced - Immediate | 100-Fossil-Steam
4302 | Turbine trip devices (including instruments) | Steam Turbine | Controls | U1 | Forced - Immediate | 2013 | Coal | CC | 100 | Fossil-Steam | SERC | Winter | 3555.7333 | 226 | 1 | 1 | 4302-Turbine trip devices (including instruments) | U1-Forced - Immediate | 100-Fossil-Steam
4302 | Turbine trip devices (including instruments) | Steam Turbine | Controls | U1 | Forced - Immediate | 2013 | Other | WD | 100 | Fossil-Steam | SERC | Off-Peak | 22 | 44 | 1 | 1 | 4302-Turbine trip devices (including instruments) | U1-Forced - Immediate | 100-Fossil-Steam
4302 | Turbine trip devices (including instruments) | Steam Turbine | Controls | U1 | Forced - Immediate | 2013 | Other | WD | 100 | Fossil-Steam | SERC | Winter | 88 | 44 | 1 | 1 | 4302-Turbine trip devices (including instruments) | U1-Forced - Immediate | 100-Fossil-Steam
4302 | Turbine trip devices (including instruments) | Steam Turbine | Controls | U2 | Forced - Delayed | 2013 | Coal | CC | 100 | Fossil-Steam | MRO | Winter | 2657.5998 | 528 | 1 | 1 | 4302-Turbine trip devices (including instruments) | U2-Forced - Delayed | 100-Fossil-Steam
4302 | Turbine trip devices (including instruments) | Steam Turbine | Controls | U1 | Forced - Immediate | 2013 | Nuclear | NU | 200 | Nuclear | RFC | Off-Peak | 65325.233 | 862 | 1 | 1 | 4302-Turbine trip devices (including instruments) | U1-Forced - Immediate | 200-Nuclear
4302 | Turbine trip devices (including instruments) | Steam Turbine | Controls | U2 | Forced - Delayed | 2013 | Nuclear | NU | 200 | Nuclear | SERC | Off-Peak | 7146.7 | 979 | 1 | 1 | 4302-Turbine trip devices (including instruments) | U2-Forced - Delayed | 200-Nuclear
4302 | Turbine trip devices (including instruments) | Steam Turbine | Controls | D1 | Forced - Immediate | 2013 | Nuclear | NU | 200 | Nuclear | RFC | Winter | 1752 | 146 | 1 | 1 | 4302-Turbine trip devices (including instruments) | D1-Forced - Immediate | 200-Nuclear
4302 | Turbine trip devices (including instruments) | Steam Turbine | Controls | U1 | Forced - Immediate | 2013 | Coal | CC | 650 | Fluidized Bed | RFC | Off-Peak | 364.5416 | 32.5 | 1 | 1 | 4302-Turbine trip devices (including instruments) | U1-Forced - Immediate | 650-Fluidized Bed
4302 | Turbine trip devices (including instruments) | Steam Turbine | Controls | D1 | Forced - Immediate | 2013 | Coal | CC | 650 | Fluidized Bed | SERC | Off-Peak | 61.25 | 35 | 1 | 1 | 4302-Turbine trip devices (including instruments) | D1-Forced - Immediate | 650-Fluidized Bed
4302 | Turbine trip devices (including instruments) | Steam Turbine | Controls | U1 | Forced - Immediate | 2013 | Coal | OS | 650 | Fluidized Bed | RFC | Summer | 1097.0666 | 136 | 1 | 1 | 4302-Turbine trip devices (including instruments) | U1-Forced - Immediate | 650-Fluidized Bed
4302 | Turbine trip devices (including instruments) | Steam Turbine | Controls | U1 | Forced - Immediate | 2013 | Coal | LI | 650 | Fluidized Bed | TRE | Off-Peak | 2945 | 155 | 1 | 1 | 4302-Turbine trip devices (including instruments) | U1-Forced - Immediate | 650-Fluidized Bed
4302 | Turbine trip devices (including instruments) | Steam Turbine | Controls | U1 | Forced - Immediate | 2013 | Other | WD | 650 | Fluidized Bed | RFC | Winter | 104.1667 | 50 | 1 | 1 | 4302-Turbine trip devices (including instruments) | U1-Forced - Immediate | 650-Fluidized Bed
4302 | Turbine trip devices (including instruments) | Steam Turbine | Controls | U1 | Forced - Immediate | 2013 | Waste Heat | WH | 800 | Miscellaneous | WECC | Off-Peak | 17.3333 | 80 | 1 | 1 | 4302-Turbine trip devices (including instruments) | U1-Forced - Immediate | 800-Miscellaneous
4302 | Turbine trip devices (including instruments) | Steam Turbine | Controls | U1 | Forced - Immediate | 2013 | Coal | CC | 810 | Multi-boiler/Multi-turbine | RFC | Winter | 1087.9999 | 240 | 1 | 1 | 4302-Turbine trip devices (including instruments) | U1-Forced - Immediate | 810-Multi-boiler/Multi-turbine
4302 | Turbine trip devices (including instruments) | Steam Turbine | Controls | U1 | Forced - Immediate | 2013 | Coal | CC | 810 | Multi-boiler/Multi-turbine | MRO | Off-Peak | 357.3333 | 160 | 1 | 1 | 4302-Turbine trip devices (including instruments) | U1-Forced - Immediate | 810-Multi-boiler/Multi-turbine
4302 | Turbine trip devices (including instruments) | Steam Turbine | Controls | U1 | Forced - Immediate | 2013 | Coal | CC | 810 | Multi-boiler/Multi-turbine | SERC | Summer | 1732.6831 | 727 | 1 | 1 | 4302-Turbine trip devices (including instruments) | U1-Forced - Immediate | 810-Multi-boiler/Multi-turbine
4302 | Turbine trip devices (including instruments) | Steam Turbine | Controls | U1 | Forced - Immediate | 2013 | Coal | OS | 810 | Multi-boiler/Multi-turbine | NPCC | Winter | 110.51 | 25.8 | 1 | 1 | 4302-Turbine trip devices (including instruments) | U1-Forced - Immediate | 810-Multi-boiler/Multi-turbine
4302 | Turbine trip devices (including instruments) | Steam Turbine | Controls | U1 | Forced - Immediate | 2013 | Geothermal | GE | 830 | Geothermal | WECC | Off-Peak | 82.4 | 48 | 1 | 1 | 4302-Turbine trip devices (including instruments) | U1-Forced - Immediate | 830-Geothermal
4302 | Turbine trip devices (including instruments) | Steam Turbine | Controls | U1 | Forced - Immediate | 2013 | Geothermal | GE | 830 | Geothermal | WECC | Summer | 25.5666 | 59 | 1 | 1 | 4302-Turbine trip devices (including instruments) | U1-Forced - Immediate | 830-Geothermal
4302 | Turbine trip devices (including instruments) | Steam Turbine | Controls | U1 | Forced - Immediate | 2013 | Gas | GG | 850 | Combined Cycle Block | NPCC | Summer | 162.1332 | 128 | 1 | 1 | 4302-Turbine trip devices (including instruments) | U1-Forced - Immediate | 850-Combined Cycle Block
4302 | Turbine trip devices (including instruments) | Steam Turbine | Controls | U1 | Forced - Immediate | 2013 | Gas | GG | 850 | Combined Cycle Block | SERC | Summer | 837.25 | 85 | 1 | 1 | 4302-Turbine trip devices (including instruments) | U1-Forced - Immediate | 850-Combined Cycle Block
4302 | Turbine trip devices (including instruments) | Steam Turbine | Controls | D1 | Forced - Immediate | 2013 | Gas | GG | 850 | Combined Cycle Block | NPCC | Winter | 1095.92 | 164.8 | 1 | 1 | 4302-Turbine trip devices (including instruments) | D1-Forced - Immediate | 850-Combined Cycle Block
4302 | Turbine trip devices (including instruments) | Steam Turbine | Controls | SF | Startup Failure | 2013 | Gas | GG | 850 | Combined Cycle Block | RFC | Off-Peak | 17284.4096 | 596.7 | 1 | 1 | 4302-Turbine trip devices (including instruments) | SF-Startup Failure | 850-Combined Cycle Block
4302 | Turbine trip devices (including instruments) | Steam Turbine | Controls | U1 | Forced - Immediate | 2013 | Gas | GG | 850 | Combined Cycle Block | RFC | Off-Peak | 1392 | 290 | 1 | 1 | 4302-Turbine trip devices (including instruments) | U1-Forced - Immediate | 850-Combined Cycle Block
4302 | Turbine trip devices (including instruments) | Steam Turbine | Controls | U1 | Forced - Immediate | 2013 | Gas | GG | 850 | Combined Cycle Block | TRE | Summer | 1288.5332 | 256 | 1 | 1 | 4302-Turbine trip devices (including instruments) | U1-Forced - Immediate | 850-Combined Cycle Block
4302 | Turbine trip devices (including instruments) | Steam Turbine | Controls | D1 | Forced - Immediate | 2013 | Gas | GG | 850 | Combined Cycle Block | NPCC | Summer | 28.575 | 63.5 | 1 | 1 | 4302-Turbine trip devices (including instruments) | D1-Forced - Immediate | 850-Combined Cycle Block
4302 | Turbine trip devices (including instruments) | Steam Turbine | Controls | D1 | Forced - Immediate | 2013 | Gas | GG | 850 | Combined Cycle Block | SERC | Summer | 218.4 | 364 | 1 | 1 | 4302-Turbine trip devices (including instruments) | D1-Forced - Immediate | 850-Combined Cycle Block
4302 | Turbine trip devices (including instruments) | Steam Turbine | Controls | U2 | Forced - Delayed | 2013 | Gas | GG | 850 | Combined Cycle Block | SERC | Summer | 44 | 88 | 1 | 1 | 4302-Turbine trip devices (including instruments) | U2-Forced - Delayed | 850-Combined Cycle Block
4302 | Turbine trip devices (including instruments) | Steam Turbine | Controls | D1 | Forced - Immediate | 2013 | Gas | GG | 850 | Combined Cycle Block | NPCC | Winter | 576 | 96 | 1 | 1 | 4302-Turbine trip devices (including instruments) | D1-Forced - Immediate | 850-Combined Cycle Block
4302 | Turbine trip devices (including instruments) | Steam Turbine | Controls | D1 | Forced - Immediate | 2013 | Gas | GG | 850 | Combined Cycle Block | SERC | Summer | 215.4666 | 101 | 1 | 1 | 4302-Turbine trip devices (including instruments) | D1-Forced - Immediate | 850-Combined Cycle Block
4302 | Turbine trip devices (including instruments) | Steam Turbine | Controls | D1 | Forced - Immediate | 2013 | Gas | GG | 850 | Combined Cycle Block | RFC | Summer | 609.6675 | 5.07 | 1 | 1 | 4302-Turbine trip devices (including instruments) | D1-Forced - Immediate | 850-Combined Cycle Block
4302 | Turbine trip devices (including instruments) | Steam Turbine | Controls | U1 | Forced - Immediate | 2013 | Gas | GG | 850 | Combined Cycle Block | NPCC | Winter | 233.6999 | 171 | 1 | 1 | 4302-Turbine trip devices (including instruments) | U1-Forced - Immediate | 850-Combined Cycle Block
4302 | Turbine trip devices (including instruments) | Steam Turbine | Controls | U1 | Forced - Immediate | 2013 | Waste Heat | WH | 850 | Combined Cycle Block | RFC | Summer | 130.5 | 90 | 1 | 1 | 4302-Turbine trip devices (including instruments) | U1-Forced - Immediate | 850-Combined Cycle Block
4302 | Turbine trip devices (including instruments) | Steam Turbine | Controls | D1 | Forced - Immediate | 2013 | Gas | GG | 850 | Combined Cycle Block | WECC | Off-Peak | 959.3333 | 20 | 1 | 1 | 4302-Turbine trip devices (including instruments) | D1-Forced - Immediate | 850-Combined Cycle Block
4302 | Turbine trip devices (including instruments) | Steam Turbine | Controls | D1 | Forced - Immediate | 2013 | Gas | GG | 850 | Combined Cycle Block | NPCC | Winter | 1112.4399 | 164.4 | 1 | 1 | 4302-Turbine trip devices (including instruments) | D1-Forced - Immediate | 850-Combined Cycle Block
4302 | Turbine trip devices (including instruments) | Steam Turbine | Controls | D1 | Forced - Immediate | 2013 | Gas | OG | 850 | Combined Cycle Block | SERC | Summer | 82 | 120 | 1 | 1 | 4302-Turbine trip devices (including instruments) | D1-Forced - Immediate | 850-Combined Cycle Block
4302 | Turbine trip devices (including instruments) | Steam Turbine | Controls | U1 | Forced - Immediate | 2013 | Gas | GG | 850 | Combined Cycle Block | NPCC | Winter | 114.4 | 26 | 1 | 1 | 4302-Turbine trip devices (including instruments) | U1-Forced - Immediate | 850-Combined Cycle Block
4302 | Turbine trip devices (including instruments) | Steam Turbine | Controls | D1 | Forced - Immediate | 2013 | Gas | GG | 850 | Combined Cycle Block | SERC | Off-Peak | 14.1333 | 106 | 1 | 1 | 4302-Turbine trip devices (including instruments) | D1-Forced - Immediate | 850-Combined Cycle Block
4302 | Turbine trip devices (including instruments) | Steam Turbine | Controls | U1 | Forced - Immediate | 2013 | Gas | GG | 851 | CC GT units | RFC | Off-Peak | 1369.98 | 159.3 | 1 | 1 | 4302-Turbine trip devices (including instruments) | U1-Forced - Immediate | 851-CC GT units
4302 | Turbine trip devices (including instruments) | Steam Turbine | Controls | U1 | Forced - Immediate | 2013 | Gas | GG | 851 | CC GT units | RFC | Off-Peak | 1680.615 | 159.3 | 1 | 1 | 4302-Turbine trip devices (including instruments) | U1-Forced - Immediate | 851-CC GT units
4302 | Turbine trip devices (including instruments) | Steam Turbine | Controls | U1 | Forced - Immediate | 2013 | Gas | GG | 851 | CC GT units | RFC | Off-Peak | 2047.005 | 159.3 | 1 | 1 | 4302-Turbine trip devices (including instruments) | U1-Forced - Immediate | 851-CC GT units
4302 | Turbine trip devices (including instruments) | Steam Turbine | Controls | U1 | Forced - Immediate | 2013 | Gas | GG | 851 | CC GT units | RFC | Off-Peak | 3778.0649 | 159.3 | 1 | 1 | 4302-Turbine trip devices (including instruments) | U1-Forced - Immediate | 851-CC GT units
4302 | Turbine trip devices (including instruments) | Steam Turbine | Controls | U1 | Forced - Immediate | 2013 | Gas | GG | 851 | CC GT units | SERC | Winter | 5423 | 187 | 1 | 1 | 4302-Turbine trip devices (including instruments) | U1-Forced - Immediate | 851-CC GT units
4302 | Turbine trip devices (including instruments) | Steam Turbine | Controls | U1 | Forced - Immediate | 2013 | Gas | GG | 851 | CC GT units | NPCC | Winter | 6273.95 | 179 | 1 | 1 | 4302-Turbine trip devices (including instruments) | U1-Forced - Immediate | 851-CC GT units
4302 | Turbine trip devices (including instruments) | Steam Turbine | Controls | U1 | Forced - Immediate | 2013 | Gas | GG | 851 | CC GT units | NPCC | Summer | 615.9999 | 168 | 1 | 1 | 4302-Turbine trip devices (including instruments) | U1-Forced - Immediate | 851-CC GT units
4302 | Turbine trip devices (including instruments) | Steam Turbine | Controls | U1 | Forced - Immediate | 2013 | Gas | GG | 851 | CC GT units | RFC | Off-Peak | 2073.5549 | 159.3 | 1 | 1 | 4302-Turbine trip devices (including instruments) | U1-Forced - Immediate | 851-CC GT units
4302 | Turbine trip devices (including instruments) | Steam Turbine | Controls | U1 | Forced - Immediate | 2013 | Gas | GG | 851 | CC GT units | WECC | Summer | 2127.9 | 173 | 2 | 2 | 4302-Turbine trip devices (including instruments) | U1-Forced - Immediate | 851-CC GT units
4302 | Turbine trip devices (including instruments) | Steam Turbine | Controls | U1 | Forced - Immediate | 2013 | Gas | GG | 852 | CC steam units | RFC | Off-Peak | 3.975 | 26.5 | 1 | 1 | 4302-Turbine trip devices (including instruments) | U1-Forced - Immediate | 852-CC steam units
4302 | Turbine trip devices (including instruments) | Steam Turbine | Controls | U1 | Forced - Immediate | 2013 | Gas | GG | 852 | CC steam units | WECC | Winter | 28.5999 | 132 | 1 | 1 | 4302-Turbine trip devices (including instruments) | U1-Forced - Immediate | 852-CC steam units
4302 | Turbine trip devices (including instruments) | Steam Turbine | Controls | U1 | Forced - Immediate | 2013 | Waste Heat | WH | 852 | CC steam units | RFC | Off-Peak | 399 | 21 | 1 | 1 | 4302-Turbine trip devices (including instruments) | U1-Forced - Immediate | 852-CC steam units
4302 | Turbine trip devices (including instruments) | Steam Turbine | Controls | U1 | Forced - Immediate | 2013 | Waste Heat | WH | 852 | CC steam units | WECC | Off-Peak | 454.8833 | 49 | 1 | 1 | 4302-Turbine trip devices (including instruments) | U1-Forced - Immediate | 852-CC steam units
4302 | Turbine trip devices (including instruments) | Steam Turbine | Controls | U1 | Forced - Immediate | 2013 | Waste Heat | WH | 852 | CC steam units | TRE | Summer | 13.4333 | 62 | 1 | 1 | 4302-Turbine trip devices (including instruments) | U1-Forced - Immediate | 852-CC steam units
4302 | Turbine trip devices (including instruments) | Steam Turbine | Controls | U1 | Forced - Immediate | 2013 | Waste Heat | WH | 852 | CC steam units | WECC | Summer | 76.8272 | 164.63 | 1 | 1 | 4302-Turbine trip devices (including instruments) | U1-Forced - Immediate | 852-CC steam units
4302 | Turbine trip devices (including instruments) | Steam Turbine | Controls | U1 | Forced - Immediate | 2013 | Waste Heat | WH | 852 | CC steam units | WECC | Summer | 2226.4 | 176 | 1 | 1 | 4302-Turbine trip devices (including instruments) | U1-Forced - Immediate | 852-CC steam units
4302 | Turbine trip devices (including instruments) | Steam Turbine | Controls | U1 | Forced - Immediate | 2013 | Gas | GG | 852 | CC steam units | WECC | Off-Peak | 232.5 | 186 | 1 | 1 | 4302-Turbine trip devices (including instruments) | U1-Forced - Immediate | 852-CC steam units
4302 | Turbine trip devices (including instruments) | Steam Turbine | Controls | U1 | Forced - Immediate | 2013 | Gas | GG | 852 | CC steam units | WECC | Summer | 115.65 | 257 | 1 | 1 | 4302-Turbine trip devices (including instruments) | U1-Forced - Immediate | 852-CC steam units
4302 | Turbine trip devices (including instruments) | Steam Turbine | Controls | U1 | Forced - Immediate | 2013 | Gas | GG | 852 | CC steam units | SERC | Summer | 2031.3665 | 298 | 1 | 1 | 4302-Turbine trip devices (including instruments) | U1-Forced - Immediate | 852-CC steam units
4302 | Turbine trip devices (including instruments) | Steam Turbine | Controls | U1 | Forced - Immediate | 2013 | Waste Heat | WH | 852 | CC steam units | WECC | Off-Peak | 55.475 | 47.55 | 1 | 1 | 4302-Turbine trip devices (including instruments) | U1-Forced - Immediate | 852-CC steam units
4302 | Turbine trip devices (including instruments) | Steam Turbine | Controls | U1 | Forced - Immediate | 2013 | Waste Heat | WH | 852 | CC steam units | WECC | Off-Peak | 172.6666 | 296 | 1 | 1 | 4302-Turbine trip devices (including instruments) | U1-Forced - Immediate | 852-CC steam units
4302 | Turbine trip devices (including instruments) | Steam Turbine | Controls | U1 | Forced - Immediate | 2013 | Waste Heat | WH | 852 | CC steam units | SERC | Off-Peak | 783.1666 | 254 | 1 | 1 | 4302-Turbine trip devices (including instruments) | U1-Forced - Immediate | 852-CC steam units
4302 | Turbine trip devices (including instruments) | Steam Turbine | Controls | U1 | Forced - Immediate | 2013 | Waste Heat | WH | 852 | CC steam units | WECC | Summer | 72.0832 | 173 | 1 | 1 | 4302-Turbine trip devices (including instruments) | U1-Forced - Immediate | 852-CC steam units
4302 | Turbine trip devices (including instruments) | Steam Turbine | Controls | U1 | Forced - Immediate | 2013 | Waste Heat | WH | 852 | CC steam units | WECC | Summer | 77.3333 | 160 | 1 | 1 | 4302-Turbine trip devices (including instruments) | U1-Forced - Immediate | 852-CC steam units
4302 | Turbine trip devices (including instruments) | Steam Turbine | Controls | SF | Startup Failure | 2013 | Waste Heat | WH | 852 | CC steam units | NPCC | Winter | 16.3166 | 89 | 1 | 1 | 4302-Turbine trip devices (including instruments) | SF-Startup Failure | 852-CC steam units
4302 | Turbine trip devices (including instruments) | Steam Turbine | Controls | U1 | Forced - Immediate | 2013 | Gas | GG | 852 | CC steam units | SERC | Off-Peak | 178.35 | 123 | 1 | 1 | 4302-Turbine trip devices (including instruments) | U1-Forced - Immediate | 852-CC steam units
4302 | Turbine trip devices (including instruments) | Steam Turbine | Controls | U1 | Forced - Immediate | 2013 | Gas | GG | 852 | CC steam units | SERC | Off-Peak | 942 | 314 | 1 | 1 | 4302-Turbine trip devices (including instruments) | U1-Forced - Immediate | 852-CC steam units
4302 | Turbine trip devices (including instruments) | Steam Turbine | Controls | U1 | Forced - Immediate | 2013 | Gas | GG | 852 | CC steam units | MRO | Summer | 20794.4 | 24 | 1 | 1 | 4302-Turbine trip devices (including instruments) | U1-Forced - Immediate | 852-CC steam units
4302 | Turbine trip devices (including instruments) | Steam Turbine | Controls | U1 | Forced - Immediate | 2013 | Waste Heat | WH | 852 | CC steam units | WECC | Summer | 281.6 | 176 | 1 | 1 | 4302-Turbine trip devices (including instruments) | U1-Forced - Immediate | 852-CC steam units
4302 | Turbine trip devices (including instruments) | Steam Turbine | Controls | U1 | Forced - Immediate | 2013 | Waste Heat | WH | 852 | CC steam units | NPCC | Winter | 3211.4166 | 89 | 1 | 1 | 4302-Turbine trip devices (including instruments) | U1-Forced - Immediate | 852-CC steam units
4302 | Turbine trip devices (including instruments) | Steam Turbine | Controls | SF | Startup Failure | 2013 | Waste Heat | WH | 852 | CC steam units | NPCC | Winter | 60.8166 | 89 | 1 | 1 | 4302-Turbine trip devices (including instruments) | SF-Startup Failure | 852-CC steam units
4302 | Turbine trip devices (including instruments) | Steam Turbine | Controls | U1 | Forced - Immediate | 2013 | Gas | GG | 852 | CC steam units | WECC | Off-Peak | 52.1333 | 136 | 1 | 1 | 4302-Turbine trip devices (including instruments) | U1-Forced - Immediate | 852-CC steam units
4302 | Turbine trip devices (including instruments) | Steam Turbine | Controls | U1 | Forced - Immediate | 2013 | Waste Heat | WH | 852 | CC steam units | MRO | Off-Peak | 19.6208 | 235.45 | 1 | 1 | 4302-Turbine trip devices (including instruments) | U1-Forced - Immediate | 852-CC steam units
4302 | Turbine trip devices (including instruments) | Steam Turbine | Controls | U1 | Forced - Immediate | 2013 | Waste Heat | WH | 852 | CC steam units | WECC | Summer | 77.85 | 173 | 1 | 1 | 4302-Turbine trip devices (including instruments) | U1-Forced - Immediate | 852-CC steam units
4302 | Turbine trip devices (including instruments) | Steam Turbine | Controls | U1 | Forced - Immediate | 2013 | Waste Heat | WH | 852 | CC steam units | SERC | Winter | 406.0999 | 393 | 1 | 1 | 4302-Turbine trip devices (including instruments) | U1-Forced - Immediate | 852-CC steam units
4302 | Turbine trip devices (including instruments) | Steam Turbine | Controls | U1 | Forced - Immediate | 2013 | Waste Heat | WH | 852 | CC steam units | SERC | Winter | 3045 | 105 | 1 | 1 | 4302-Turbine trip devices (including instruments) | U1-Forced - Immediate | 852-CC steam units
4302 | Turbine trip devices (including instruments) | Steam Turbine | Controls | U2 | Forced - Delayed | 2013 | Gas | GG | 852 | CC steam units | WECC | Off-Peak | 302.1 | 114 | 1 | 1 | 4302-Turbine trip devices (including instruments) | U2-Forced - Delayed | 852-CC steam units
4302 | Turbine trip devices (including instruments) | Steam Turbine | Controls | D1 | Forced - Immediate | 2013 | Waste Heat | WH | 852 | CC steam units | NPCC | Winter | 34.1666 | 82 | 1 | 1 | 4302-Turbine trip devices (including instruments) | D1-Forced - Immediate | 852-CC steam units
4302 | Turbine trip devices (including instruments) | Steam Turbine | Controls | SF | Startup Failure | 2013 | Waste Heat | WH | 852 | CC steam units | MRO | Off-Peak | 46.0166 | 251 | 1 | 1 | 4302-Turbine trip devices (including instruments) | SF-Startup Failure | 852-CC steam units
4302 | Turbine trip devices (including instruments) | Steam Turbine | Controls | U1 | Forced - Immediate | 2013 | Waste Heat | WH | 852 | CC steam units | MRO | Off-Peak | 242.6332 | 251 | 1 | 1 | 4302-Turbine trip devices (including instruments) | U1-Forced - Immediate | 852-CC steam units
4302 | Turbine trip devices (including instruments) | Steam Turbine | Controls | U1 | Forced - Immediate | 2013 | Waste Heat | WH | 852 | CC steam units | MRO | Off-Peak | 1593.1369 | 223.86 | 1 | 1 | 4302-Turbine trip devices (including instruments) | U1-Forced - Immediate | 852-CC steam units
4302 | Turbine trip devices (including instruments) | Steam Turbine | Controls | U1 | Forced - Immediate | 2013 | Waste Heat | WH | 852 | CC steam units | TRE | Summer | 46.5 | 62 | 1 | 1 | 4302-Turbine trip devices (including instruments) | U1-Forced - Immediate | 852-CC steam units
4302 | Turbine trip devices (including instruments) | Steam Turbine | Controls | U1 | Forced - Immediate | 2013 | Waste Heat | WH | 852 | CC steam units | WECC | Summer | 161.4666 | 173 | 1 | 1 | 4302-Turbine trip devices (including instruments) | U1-Forced - Immediate | 852-CC steam units
4302 | Turbine trip devices (including instruments) | Steam Turbine | Controls | U1 | Forced - Immediate | 2013 | Waste Heat | WH | 852 | CC steam units | WECC | Summer | 725.6923 | 163.69 | 1 | 1 | 4302-Turbine trip devices (including instruments) | U1-Forced - Immediate | 852-CC steam units
4302 | Turbine trip devices (including instruments) | Steam Turbine | Controls | D1 | Forced - Immediate | 2013 | Waste Heat | WH | 852 | CC steam units | RFC | Off-Peak | 464.1 | 238 | 1 | 1 | 4302-Turbine trip devices (including instruments) | D1-Forced - Immediate | 852-CC steam units
4302 | Turbine trip devices (including instruments) | Steam Turbine | Controls | SF | Startup Failure | 2013 | Waste Heat | WH | 852 | CC steam units | NPCC | Summer | 435.4 | 84 | 1 | 1 | 4302-Turbine trip devices (including instruments) | SF-Startup Failure | 852-CC steam units
4302 | Turbine trip devices (including instruments) | Steam Turbine | Controls | U1 | Forced - Immediate | 2013 | Gas | GG | 852 | CC steam units | NPCC | Off-Peak | 54.9 | 109.8 | 1 | 1 | 4302-Turbine trip devices (including instruments) | U1-Forced - Immediate | 852-CC steam units
4302 | Turbine trip devices (including instruments) | Steam Turbine | Controls | U1 | Forced - Immediate | 2013 | Gas | GG | 852 | CC steam units | WECC | Off-Peak | 93 | 186 | 1 | 1 | 4302-Turbine trip devices (including instruments) | U1-Forced - Immediate | 852-CC steam units
4302 | Turbine trip devices (including instruments) | Steam Turbine | Controls | U1 | Forced - Immediate | 2013 | Waste Heat | WH | 852 | CC steam units | SERC | Winter | 58.95 | 393 | 1 | 1 | 4302-Turbine trip devices (including instruments) | U1-Forced - Immediate | 852-CC steam units
4302 | Turbine trip devices (including instruments) | Steam Turbine | Controls | U1 | Forced - Immediate | 2013 | Waste Heat | WH | 852 | CC steam units | NPCC | Winter | 303.4 | 164 | 1 | 1 | 4302-Turbine trip devices (including instruments) | U1-Forced - Immediate | 852-CC steam units
4302 | Turbine trip devices (including instruments) | Steam Turbine | Controls | D1 | Forced - Immediate | 2013 | Waste Heat | WH | 852 | CC steam units | RFC | Off-Peak | 3.9666 | 119 | 1 | 1 | 4302-Turbine trip devices (including instruments) | D1-Forced - Immediate | 852-CC steam units
4302 | Turbine trip devices (including instruments) | Steam Turbine | Controls | U1 | Forced - Immediate | 2013 | Gas | GG | 852 | CC steam units | RFC | Off-Peak | 4.8583 | 26.5 | 1 | 1 | 4302-Turbine trip devices (including instruments) | U1-Forced - Immediate | 852-CC steam units
4302 | Turbine trip devices (including instruments) | Steam Turbine | Controls | U1 | Forced - Immediate | 2013 | Gas | GG | 852 | CC steam units | MRO | Summer | 85.25 | 155 | 1 | 1 | 4302-Turbine trip devices (including instruments) | U1-Forced - Immediate | 852-CC steam units
4302 | Turbine trip devices (including instruments) | Steam Turbine | Controls | U1 | Forced - Immediate | 2013 | Gas | GG | 852 | CC steam units | MRO | Summer | 248 | 160 | 1 | 1 | 4302-Turbine trip devices (including instruments) | U1-Forced - Immediate | 852-CC steam units
4302 | Turbine trip devices (including instruments) | Steam Turbine | Controls | U1 | Forced - Immediate | 2013 | Gas | GG | 852 | CC steam units | WECC | Summer | 1481.2499 | 225 | 1 | 1 | 4302-Turbine trip devices (including instruments) | U1-Forced - Immediate | 852-CC steam units
4302 | Turbine trip devices (including instruments) | Steam Turbine | Controls | U1 | Forced - Immediate | 2013 | Waste Heat | WH | 852 | CC steam units | NPCC | Off-Peak | 73.8 | 164 | 1 | 1 | 4302-Turbine trip devices (including instruments) | U1-Forced - Immediate | 852-CC steam units
4302 | Turbine trip devices (including instruments) | Steam Turbine | Controls | U1 | Forced - Immediate | 2013 | Waste Heat | WH | 852 | CC steam units | MRO | Off-Peak | 1254.2332 | 191 | 1 | 1 | 4302-Turbine trip devices (including instruments) | U1-Forced - Immediate | 852-CC steam units
4302 | Turbine trip devices (including instruments) | Steam Turbine | Controls | U1 | Forced - Immediate | 2013 | Waste Heat | WH | 852 | CC steam units | SERC | Winter | 191.9999 | 180 | 1 | 1 | 4302-Turbine trip devices (including instruments) | U1-Forced - Immediate | 852-CC steam units
4302 | Turbine trip devices (including instruments) | Steam Turbine | Controls | U1 | Forced - Immediate | 2013 | Gas | GG | 852 | CC steam units | WECC | Off-Peak | 131.2 | 328 | 1 | 1 | 4302-Turbine trip devices (including instruments) | U1-Forced - Immediate | 852-CC steam units
4302 | Turbine trip devices (including instruments) | Steam Turbine | Controls | U1 | Forced - Immediate | 2013 | Waste Heat | WH | 852 | CC steam units | NPCC | Off-Peak | 30.0666 | 164 | 1 | 1 | 4302-Turbine trip devices (including instruments) | U1-Forced - Immediate | 852-CC steam units
4302 | Turbine trip devices (including instruments) | Steam Turbine | Controls | U1 | Forced - Immediate | 2013 | Waste Heat | WH | 852 | CC steam units | WECC | Off-Peak | 33.75 | 225 | 1 | 1 | 4302-Turbine trip devices (including instruments) | U1-Forced - Immediate | 852-CC steam units
4302 | Turbine trip devices (including instruments) | Steam Turbine | Controls | U1 | Forced - Immediate | 2013 | Waste Heat | WH | 852 | CC steam units | WECC | Off-Peak | 63.4 | 47.55 | 1 | 1 | 4302-Turbine trip devices (including instruments) | U1-Forced - Immediate | 852-CC steam units
4302 | Turbine trip devices (including instruments) | Steam Turbine | Controls | U1 | Forced - Immediate | 2013 | Waste Heat | WH | 852 | CC steam units | RFC | Off-Peak | 3117.7999 | 357 | 1 | 1 | 4302-Turbine trip devices (including instruments) | U1-Forced - Immediate | 852-CC steam units
4302 | Turbine trip devices (including instruments) | Steam Turbine | Controls | U1 | Forced - Immediate | 2013 | Waste Heat | WH | 852 | CC steam units | RFC | Off-Peak | 4688.5999 | 357 | 1 | 1 | 4302-Turbine trip devices (including instruments) | U1-Forced - Immediate | 852-CC steam units
4302 | Turbine trip devices (including instruments) | Steam Turbine | Controls | U1 | Forced - Immediate | 2013 | Waste Heat | WH | 852 | CC steam units | TRE | Summer | 38.2333 | 62 | 1 | 1 | 4302-Turbine trip devices (including instruments) | U1-Forced - Immediate | 852-CC steam units
4302 | Turbine trip devices (including instruments) | Steam Turbine | Controls | U1 | Forced - Immediate | 2013 | Waste Heat | WH | 852 | CC steam units | NPCC | Winter | 3200.7332 | 164 | 1 | 1 | 4302-Turbine trip devices (including instruments) | U1-Forced - Immediate | 852-CC steam units
4302 | Turbine trip devices (including instruments) | Steam Turbine | Controls | U1 | Forced - Immediate | 2013 | Waste Heat | WH | 852 | CC steam units | SERC | Winter | 4247.25 | 105 | 1 | 1 | 4302-Turbine trip devices (including instruments) | U1-Forced - Immediate | 852-CC steam units
4302 | Turbine trip devices (including instruments) | Steam Turbine | Controls | D1 | Forced - Immediate | 2013 | Gas | GG | 860 | Co-generator Block | RFC | Off-Peak | 140.14 | 57.2 | 1 | 1 | 4302-Turbine trip devices (including instruments) | D1-Forced - Immediate | 860-Co-generator Block
4302 | Turbine trip devices (including instruments) | Steam Turbine | Controls | D1 | Forced - Immediate | 2013 | Gas | GG | 860 | Co-generator Block | RFC | Off-Peak | 371.2333 | 60.2 | 1 | 1 | 4302-Turbine trip devices (including instruments) | D1-Forced - Immediate | 860-Co-generator Block
4302 | Turbine trip devices (including instruments) | Steam Turbine | Controls | U1 | Forced - Immediate | 2013 | Gas | GG | 860 | Co-generator Block | NPCC | Winter | 69.35 | 57 | 1 | 1 | 4302-Turbine trip devices (including instruments) | U1-Forced - Immediate | 860-Co-generator Block
4302 | Turbine trip devices (including instruments) | Steam Turbine | Controls | D1 | Forced - Immediate | 2013 | Gas | GG | 861 | CoG GT units | WECC | Off-Peak | 318.5815 | 406.7 | 1 | 1 | 4302-Turbine trip devices (including instruments) | D1-Forced - Immediate | 861-CoG GT units
4302 | Turbine trip devices (including instruments) | Steam Turbine | Controls | D1 | Forced - Immediate | 2013 | Gas | GG | 861 | CoG GT units | WECC | Off-Peak | 162.68 | 406.7 | 1 | 1 | 4302-Turbine trip devices (including instruments) | D1-Forced - Immediate | 861-CoG GT units
4302 | Turbine trip devices (including instruments) | Steam Turbine | Controls | U1 | Forced - Immediate | 2013 | Waste Heat | WH | 862 | CoG steam units | SERC | Off-Peak | 198 | 264 | 1 | 1 | 4302-Turbine trip devices (including instruments) | U1-Forced - Immediate | 862-CoG steam units
4302 | Turbine trip devices (including instruments) | Steam Turbine | Controls | U1 | Forced - Immediate | 2013 | Waste Heat | WH | 862 | CoG steam units | SERC | Summer | 6.1333 | 46 | 1 | 1 | 4302-Turbine trip devices (including instruments) | U1-Forced - Immediate | 862-CoG steam units
4303 | Exhaust hood and spray controls | Steam Turbine | Controls | U1 | Forced - Immediate | 2013 | Coal | CC | 100 | Fossil-Steam | MRO | Off-Peak | 1317.919 | 491.15 | 1 | 1 | 4303-Exhaust hood and spray controls | U1-Forced - Immediate | 100-Fossil-Steam
4303 | Exhaust hood and spray controls | Steam Turbine | Controls | U1 | Forced - Immediate | 2013 | Coal | CC | 100 | Fossil-Steam | MRO | Off-Peak | 433.8963 | 500.65 | 1 | 1 | 4303-Exhaust hood and spray controls | U1-Forced - Immediate | 100-Fossil-Steam
4303 | Exhaust hood and spray controls | Steam Turbine | Controls | U1 | Forced - Immediate | 2013 | Coal | CC | 100 | Fossil-Steam | MRO | Winter | 387.432 | 161.43 | 1 | 1 | 4303-Exhaust hood and spray controls | U1-Forced - Immediate | 100-Fossil-Steam
4303 | Exhaust hood and spray controls | Steam Turbine | Controls | U1 | Forced - Immediate | 2013 | Coal | CC | 100 | Fossil-Steam | SERC | Winter | 3929.3328 | 842 | 1 | 1 | 4303-Exhaust hood and spray controls | U1-Forced - Immediate | 100-Fossil-Steam
4303 | Exhaust hood and spray controls | Steam Turbine | Controls | U1 | Forced - Immediate | 2013 | Gas | GG | 100 | Fossil-Steam | SERC | Off-Peak | 2564.8333 | 110 | 1 | 1 | 4303-Exhaust hood and spray controls | U1-Forced - Immediate | 100-Fossil-Steam
4303 | Exhaust hood and spray controls | Steam Turbine | Controls | D1 | Forced - Immediate | 2013 | Nuclear | NU | 200 | Nuclear | SERC | Summer | 18.5833 | 22.3 | 1 | 1 | 4303-Exhaust hood and spray controls | D1-Forced - Immediate | 200-Nuclear
4303 | Exhaust hood and spray controls | Steam Turbine | Controls | U1 | Forced - Immediate | 2013 | Gas | GG | 850 | Combined Cycle Block | NPCC | Summer | 111.0826 | 81.28 | 1 | 1 | 4303-Exhaust hood and spray controls | U1-Forced - Immediate | 850-Combined Cycle Block
4303 | Exhaust hood and spray controls | Steam Turbine | Controls | D1 | Forced - Immediate | 2013 | Gas | GG | 850 | Combined Cycle Block | NPCC | Off-Peak | 363.3098 | 231.9 | 1 | 1 | 4303-Exhaust hood and spray controls | D1-Forced - Immediate | 850-Combined Cycle Block
4303 | Exhaust hood and spray controls | Steam Turbine | Controls | SF | Startup Failure | 2013 | Waste Heat | WH | 862 | CoG steam units | TRE | Off-Peak | 315 | 175 | 1 | 1 | 4303-Exhaust hood and spray controls | SF-Startup Failure | 862-CoG steam units
4304 | Automatic turbine control systems - mechanical | Steam Turbine | Controls | D2 | Forced - Delayed | 2013 | Gas | GG | 100 | Fossil-Steam | WECC | Summer | 212.1 | 126 | 1 | 1 | 4304-Automatic turbine control systems - mechanical | D2-Forced - Delayed | 100-Fossil-Steam
4304 | Automatic turbine control systems - mechanical | Steam Turbine | Controls | SF | Startup Failure | 2013 | Gas | GG | 100 | Fossil-Steam | WECC | Summer | 4251.3999 | 174 | 1 | 1 | 4304-Automatic turbine control systems - mechanical | SF-Startup Failure | 100-Fossil-Steam
4304 | Automatic turbine control systems - mechanical | Steam Turbine | Controls | U1 | Forced - Immediate | 2013 | Gas | GG | 100 | Fossil-Steam | SERC | Winter | 20961 | 411 | 1 | 1 | 4304-Automatic turbine control systems - mechanical | U1-Forced - Immediate | 100-Fossil-Steam
4304 | Automatic turbine control systems - mechanical | Steam Turbine | Controls | U1 | Forced - Immediate | 2013 | Coal | CC | 100 | Fossil-Steam | RFC | Summer | 4686.6666 | 200 | 1 | 1 | 4304-Automatic turbine control systems - mechanical | U1-Forced - Immediate | 100-Fossil-Steam
4304 | Automatic turbine control systems - mechanical | Steam Turbine | Controls | D1 | Forced - Immediate | 2013 | Coal | OS | 100 | Fossil-Steam | MRO | Off-Peak | 468.3058 | 18.67 | 1 | 1 | 4304-Automatic turbine control systems - mechanical | D1-Forced - Immediate | 100-Fossil-Steam
4304 | Automatic turbine control systems - mechanical | Steam Turbine | Controls | U1 | Forced - Immediate | 2013 | Coal | CC | 100 | Fossil-Steam | RFC | Winter | 4902.1997 | 762 | 1 | 1 | 4304-Automatic turbine control systems - mechanical | U1-Forced - Immediate | 100-Fossil-Steam
4304 | Automatic turbine control systems - mechanical | Steam Turbine | Controls | D1 | Forced - Immediate | 2013 | Nuclear | NU | 200 | Nuclear | SERC | Off-Peak | 18176.1958 | 461.52 | 1 | 1 | 4304-Automatic turbine control systems - mechanical | D1-Forced - Immediate | 200-Nuclear
4304 | Automatic turbine control systems - mechanical | Steam Turbine | Controls | D1 | Forced - Immediate | 2013 | Gas | GG | 851 | CC GT units | MRO | Summer | 180.4 | 33 | 1 | 1 | 4304-Automatic turbine control systems - mechanical | D1-Forced - Immediate | 851-CC GT units
4304 | Automatic turbine control systems - mechanical | Steam Turbine | Controls | SF | Startup Failure | 2013 | Gas | GG | 851 | CC GT units | WECC | Winter | 169.1725 | 41.43 | 1 | 1 | 4304-Automatic turbine control systems - mechanical | SF-Startup Failure | 851-CC GT units
4304 | Automatic turbine control systems - mechanical | Steam Turbine | Controls | D1 | Forced - Immediate | 2013 | Gas | GG | 851 | CC GT units | MRO | Summer | 85.3333 | 32 | 1 | 1 | 4304-Automatic turbine control systems - mechanical | D1-Forced - Immediate | 851-CC GT units
4304 | Automatic turbine control systems - mechanical | Steam Turbine | Controls | U1 | Forced - Immediate | 2013 | Waste Heat | WH | 852 | CC steam units | MRO | Summer | 1028.5166 | 101 | 1 | 1 | 4304-Automatic turbine control systems - mechanical | U1-Forced - Immediate | 852-CC steam units
4304 | Automatic turbine control systems - mechanical | Steam Turbine | Controls | U1 | Forced - Immediate | 2013 | Waste Heat | WH | 852 | CC steam units | TRE | Winter | 750.3 | 61 | 1 | 1 | 4304-Automatic turbine control systems - mechanical | U1-Forced - Immediate | 852-CC steam units
4304 | Automatic turbine control systems - mechanical | Steam Turbine | Controls | D1 | Forced - Immediate | 2013 | Gas | GG | 852 | CC steam units | WECC | Winter | 104.2067 | 25.52 | 1 | 1 | 4304-Automatic turbine control systems - mechanical | D1-Forced - Immediate | 852-CC steam units
4305 | Automatic turbine control systems - mechanical - hydraulic | Steam Turbine | Controls | SF | Startup Failure | 2013 | Gas | GG | 100 | Fossil-Steam | SERC | Winter | 9056.34 | 334.8 | 1 | 1 | 4305-Automatic turbine control systems - mechanical - hydraulic | SF-Startup Failure | 100-Fossil-Steam
4305 | Automatic turbine control systems - mechanical - hydraulic | Steam Turbine | Controls | U1 | Forced - Immediate | 2013 | Coal | CC | 100 | Fossil-Steam | MRO | Off-Peak | 3301.7498 | 705 | 1 | 1 | 4305-Automatic turbine control systems - mechanical - hydraulic | U1-Forced - Immediate | 100-Fossil-Steam
4305 | Automatic turbine control systems - mechanical - hydraulic | Steam Turbine | Controls | D1 | Forced - Immediate | 2013 | Coal | LI | 100 | Fossil-Steam | MRO | Off-Peak | 13609.8666 | 92 | 1 | 1 | 4305-Automatic turbine control systems - mechanical - hydraulic | D1-Forced - Immediate | 100-Fossil-Steam
4305 | Automatic turbine control systems - mechanical - hydraulic | Steam Turbine | Controls | U1 | Forced - Immediate | 2013 | Gas | GG | 100 | Fossil-Steam | TRE | Summer | 997.3333 | 220 | 1 | 1 | 4305-Automatic turbine control systems - mechanical - hydraulic | U1-Forced - Immediate | 100-Fossil-Steam
4305 | Automatic turbine control systems - mechanical - hydraulic | Steam Turbine | Controls | D1 | Forced - Immediate | 2013 | Gas | GG | 100 | Fossil-Steam | MRO | Summer | 1560.7333 | 82 | 1 | 1 | 4305-Automatic turbine control systems - mechanical - hydraulic | D1-Forced - Immediate | 100-Fossil-Steam
4305 | Automatic turbine control systems - mechanical - hydraulic | Steam Turbine | Controls | U1 | Forced - Immediate | 2013 | Coal | CC | 100 | Fossil-Steam | WECC | Off-Peak | 999 | 740 | 1 | 1 | 4305-Automatic turbine control systems - mechanical - hydraulic | U1-Forced - Immediate | 100-Fossil-Steam
4305 | Automatic turbine control systems - mechanical - hydraulic | Steam Turbine | Controls | U1 | Forced - Immediate | 2013 | Coal | CC | 100 | Fossil-Steam | MRO | Winter | 6121.0667 | 23 | 1 | 1 | 4305-Automatic turbine control systems - mechanical - hydraulic | U1-Forced - Immediate | 100-Fossil-Steam
4305 | Automatic turbine control systems - mechanical - hydraulic | Steam Turbine | Controls | U1 | Forced - Immediate | 2013 | Coal | CC | 100 | Fossil-Steam | RFC | Summer | 999.1666 | 275 | 1 | 1 | 4305-Automatic turbine control systems - mechanical - hydraulic | U1-Forced - Immediate | 100-Fossil-Steam
4305 | Automatic turbine control systems - mechanical - hydraulic | Steam Turbine | Controls | SF | Startup Failure | 2013 | Gas | GG | 100 | Fossil-Steam | SERC | Off-Peak | 3987.7997 | 381 | 1 | 1 | 4305-Automatic turbine control systems - mechanical - hydraulic | SF-Startup Failure | 100-Fossil-Steam
4305 | Automatic turbine control systems - mechanical - hydraulic | Steam Turbine | Controls | U1 | Forced - Immediate | 2013 | Coal | CC | 100 | Fossil-Steam | MRO | Off-Peak | 1470.7166 | 79 | 1 | 1 | 4305-Automatic turbine control systems - mechanical - hydraulic | U1-Forced - Immediate | 100-Fossil-Steam
4305 | Automatic turbine control systems - mechanical - hydraulic | Steam Turbine | Controls | U1 | Forced - Immediate | 2013 | Coal | OS | 100 | Fossil-Steam | SERC | Off-Peak | 125.5833 | 55 | 1 | 1 | 4305-Automatic turbine control systems - mechanical - hydraulic | U1-Forced - Immediate | 100-Fossil-Steam
4305 | Automatic turbine control systems - mechanical - hydraulic | Steam Turbine | Controls | D1 | Forced - Immediate | 2013 | Gas | GG | 100 | Fossil-Steam | MRO | Summer | 185.3333 | 80 | 1 | 1 | 4305-Automatic turbine control systems - mechanical - hydraulic | D1-Forced - Immediate | 100-Fossil-Steam
4305 | Automatic turbine control systems - mechanical - hydraulic | Steam Turbine | Controls | SF | Startup Failure | 2013 | Gas | GG | 100 | Fossil-Steam | MRO | Summer | 252.3499 | 147 | 1 | 1 | 4305-Automatic turbine control systems - mechanical - hydraulic | SF-Startup Failure | 100-Fossil-Steam
4305 | Automatic turbine control systems - mechanical - hydraulic | Steam Turbine | Controls | U1 | Forced - Immediate | 2013 | Coal | OS | 100 | Fossil-Steam | SERC | Off-Peak | 55.9166 | 55 | 1 | 1 | 4305-Automatic turbine control systems - mechanical - hydraulic | U1-Forced - Immediate | 100-Fossil-Steam
4305 | Automatic turbine control systems - mechanical - hydraulic | Steam Turbine | Controls | U1 | Forced - Immediate | 2013 | Coal | CC | 100 | Fossil-Steam | MRO | Off-Peak | 76668.75 | 705 | 1 | 1 | 4305-Automatic turbine control systems - mechanical - hydraulic | U1-Forced - Immediate | 100-Fossil-Steam
4305 | Automatic turbine control systems - mechanical - hydraulic | Steam Turbine | Controls | U1 | Forced - Immediate | 2013 | Oil | DI | 100 | Fossil-Steam | RFC | Winter | 173720 | 40 | 1 | 1 | 4305-Automatic turbine control systems - mechanical - hydraulic | U1-Forced - Immediate | 100-Fossil-Steam
4305 | Automatic turbine control systems - mechanical - hydraulic | Steam Turbine | Controls | D1 | Forced - Immediate | 2013 | Nuclear | NU | 200 | Nuclear | RFC | Winter | 4329.4718 | 253.68 | 1 | 1 | 4305-Automatic turbine control systems - mechanical - hydraulic | D1-Forced - Immediate | 200-Nuclear
4305 | Automatic turbine control systems - mechanical - hydraulic | Steam Turbine | Controls | D1 | Forced - Immediate | 2013 | Nuclear | NU | 200 | Nuclear | RFC | Winter | 91.5706 | 238.88 | 1 | 1 | 4305-Automatic turbine control systems - mechanical - hydraulic | D1-Forced - Immediate | 200-Nuclear
4305 | Automatic turbine control systems - mechanical - hydraulic | Steam Turbine | Controls | U1 | Forced - Immediate | 2013 | Nuclear | NU | 200 | Nuclear | RFC | Winter | 80565 | 615 | 1 | 1 | 4305-Automatic turbine control systems - mechanical - hydraulic | U1-Forced - Immediate | 200-Nuclear
4305 | Automatic turbine control systems - mechanical - hydraulic | Steam Turbine | Controls | D1 | Forced - Immediate | 2013 | Geothermal | GE | 830 | Geothermal | WECC | Winter | 22 | 2 | 1 | 1 | 4305-Automatic turbine control systems - mechanical - hydraulic | D1-Forced - Immediate | 830-Geothermal
4305 | Automatic turbine control systems - mechanical - hydraulic | Steam Turbine | Controls | U1 | Forced - Immediate | 2013 | Gas | GG | 850 | Combined Cycle Block | WECC | Summer | 39.2933 | 29.47 | 1 | 1 | 4305-Automatic turbine control systems - mechanical - hydraulic | U1-Forced - Immediate | 850-Combined Cycle Block
4305 | Automatic turbine control systems - mechanical - hydraulic | Steam Turbine | Controls | U1 | Forced - Immediate | 2013 | Gas | GG | 850 | Combined Cycle Block | WECC | Off-Peak | 143.7333 | 88 | 1 | 1 | 4305-Automatic turbine control systems - mechanical - hydraulic | U1-Forced - Immediate | 850-Combined Cycle Block
4305 | Automatic turbine control systems - mechanical - hydraulic | Steam Turbine | Controls | U1 | Forced - Immediate | 2013 | Gas | GG | 850 | Combined Cycle Block | WECC | Summer | 568.2798 | 29.47 | 1 | 1 | 4305-Automatic turbine control systems - mechanical - hydraulic | U1-Forced - Immediate | 850-Combined Cycle Block
4305 | Automatic turbine control systems - mechanical - hydraulic | Steam Turbine | Controls | U1 | Forced - Immediate | 2013 | Waste Heat | WH | 852 | CC steam units | MRO | Off-Peak | 229.5 | 102 | 1 | 1 | 4305-Automatic turbine control systems - mechanical - hydraulic | U1-Forced - Immediate | 852-CC steam units
4306 | Automatic turbine control systems - electro-hydraulic - analog | Steam Turbine | Controls | U1 | Forced - Immediate | 2013 | Coal | CC | 100 | Fossil-Steam | MRO | Off-Peak | 771.3667 | 449.34 | 1 | 1 | 4306-Automatic turbine control systems - electro-hydraulic - analog | U1-Forced - Immediate | 100-Fossil-Steam
4306 | Automatic turbine control systems - electro-hydraulic - analog | Steam Turbine | Controls | U1 | Forced - Immediate | 2013 | Gas | GG | 100 | Fossil-Steam | TRE | Summer | 127.9999 | 240 | 1 | 1 | 4306-Automatic turbine control systems - electro-hydraulic - analog | U1-Forced - Immediate | 100-Fossil-Steam
4306 | Automatic turbine control systems - electro-hydraulic - analog | Steam Turbine | Controls | D1 | Forced - Immediate | 2013 | Coal | CC | 100 | Fossil-Steam | RFC | Winter | 449.6216 | 158.69 | 1 | 1 | 4306-Automatic turbine control systems - electro-hydraulic - analog | D1-Forced - Immediate | 100-Fossil-Steam
4306 | Automatic turbine control systems - electro-hydraulic - analog | Steam Turbine | Controls | U1 | Forced - Immediate | 2013 | Coal | CC | 100 | Fossil-Steam | MRO | Winter | 770.7667 | 38 | 1 | 1 | 4306-Automatic turbine control systems - electro-hydraulic - analog | U1-Forced - Immediate | 100-Fossil-Steam
4306 | Automatic turbine control systems - electro-hydraulic - analog | Steam Turbine | Controls | U1 | Forced - Immediate | 2013 | Gas | GG | 100 | Fossil-Steam | MRO | Summer | 76.5 | 90 | 1 | 1 | 4306-Automatic turbine control systems - electro-hydraulic - analog | U1-Forced - Immediate | 100-Fossil-Steam
4306 | Automatic turbine control systems - electro-hydraulic - analog | Steam Turbine | Controls | U1 | Forced - Immediate | 2013 | Coal | OS | 100 | Fossil-Steam | SERC | Off-Peak | 116.4166 | 55 | 1 | 1 | 4306-Automatic turbine control systems - electro-hydraulic - analog | U1-Forced - Immediate | 100-Fossil-Steam
4306 | Automatic turbine control systems - electro-hydraulic - analog | Steam Turbine | Controls | D1 | Forced - Immediate | 2013 | Coal | CC | 100 | Fossil-Steam | RFC | Summer | 120.9206 | 117.02 | 1 | 1 | 4306-Automatic turbine control systems - electro-hydraulic - analog | D1-Forced - Immediate | 100-Fossil-Steam
4306 | Automatic turbine control systems - electro-hydraulic - analog | Steam Turbine | Controls | D3 | Forced - Postponed | 2013 | Coal | CC | 100 | Fossil-Steam | RFC | Winter | 46.9333 | 88 | 1 | 1 | 4306-Automatic turbine control systems - electro-hydraulic - analog | D3-Forced - Postponed | 100-Fossil-Steam
4306 | Automatic turbine control systems - electro-hydraulic - analog | Steam Turbine | Controls | SF | Startup Failure | 2013 | Coal | CC | 100 | Fossil-Steam | SERC | Winter | 8729.2497 | 1017 | 1 | 1 | 4306-Automatic turbine control systems - electro-hydraulic - analog | SF-Startup Failure | 100-Fossil-Steam
4306 | Automatic turbine control systems - electro-hydraulic - analog | Steam Turbine | Controls | SF | Startup Failure | 2013 | Gas | GG | 100 | Fossil-Steam | TRE | Summer | 147.9998 | 240 | 1 | 1 | 4306-Automatic turbine control systems - electro-hydraulic - analog | SF-Startup Failure | 100-Fossil-Steam
4306 | Automatic turbine control systems - electro-hydraulic - analog | Steam Turbine | Controls | U1 | Forced - Immediate | 2013 | Gas | GG | 850 | Combined Cycle Block | NPCC | Off-Peak | 689.9999 | 180 | 1 | 1 | 4306-Automatic turbine control systems - electro-hydraulic - analog | U1-Forced - Immediate | 850-Combined Cycle Block
4306 | Automatic turbine control systems - electro-hydraulic - analog | Steam Turbine | Controls | U1 | Forced - Immediate | 2013 | Waste Heat | WH | 852 | CC steam units | WECC | Summer | 143.7333 | 49 | 1 | 1 | 4306-Automatic turbine control systems - electro-hydraulic - analog | U1-Forced - Immediate | 852-CC steam units
4306 | Automatic turbine control systems - electro-hydraulic - analog | Steam Turbine | Controls | U1 | Forced - Immediate | 2013 | Waste Heat | WH | 852 | CC steam units | MRO | Off-Peak | 195.2999 | 189 | 1 | 1 | 4306-Automatic turbine control systems - electro-hydraulic - analog | U1-Forced - Immediate | 852-CC steam units
4307 | Automatic turbine control systems - electro-hydraulic - digital | Steam Turbine | Controls | U1 | Forced - Immediate | 2013 | Gas | GG | 100 | Fossil-Steam | MRO | Summer | 2343.3332 | 370 | 1 | 1 | 4307-Automatic turbine control systems - electro-hydraulic - digital | U1-Forced - Immediate | 100-Fossil-Steam
4307 | Automatic turbine control systems - electro-hydraulic - digital | Steam Turbine | Controls | D1 | Forced - Immediate | 2013 | Coal | CC | 100 | Fossil-Steam | RFC | Winter | 133.2 | 27 | 1 | 1 | 4307-Automatic turbine control systems - electro-hydraulic - digital | D1-Forced - Immediate | 100-Fossil-Steam
4307 | Automatic turbine control systems - electro-hydraulic - digital | Steam Turbine | Controls | D1 | Forced - Immediate | 2013 | Coal | CC | 100 | Fossil-Steam | RFC | Summer | 28.2333 | 7 | 1 | 1 | 4307-Automatic turbine control systems - electro-hydraulic - digital | D1-Forced - Immediate | 100-Fossil-Steam
4307 | Automatic turbine control systems - electro-hydraulic - digital | Steam Turbine | Controls | U1 | Forced - Immediate | 2013 | Coal | CC | 100 | Fossil-Steam | WECC | Summer | 201.25 | 175 | 1 | 1 | 4307-Automatic turbine control systems - electro-hydraulic - digital | U1-Forced - Immediate | 100-Fossil-Steam
4307 | Automatic turbine control systems - electro-hydraulic - digital | Steam Turbine | Controls | U1 | Forced - Immediate | 2013 | Coal | CC | 100 | Fossil-Steam | SERC | Summer | 23559.9997 | 465 | 1 | 1 | 4307-Automatic turbine control systems - electro-hydraulic - digital | U1-Forced - Immediate | 100-Fossil-Steam
4307 | Automatic turbine control systems - electro-hydraulic - digital | Steam Turbine | Controls | U1 | Forced - Immediate | 2013 | Coal | LI | 100 | Fossil-Steam | MRO | Off-Peak | 1282.5 | 675 | 1 | 1 | 4307-Automatic turbine control systems - electro-hydraulic - digital | U1-Forced - Immediate | 100-Fossil-Steam
4307 | Automatic turbine control systems - electro-hydraulic - digital | Steam Turbine | Controls | D1 | Forced - Immediate | 2013 | Coal | CC | 100 | Fossil-Steam | RFC | Summer | 258.0376 | 218.06 | 1 | 1 | 4307-Automatic turbine control systems - electro-hydraulic - digital | D1-Forced - Immediate | 100-Fossil-Steam
4307 | Automatic turbine control systems - electro-hydraulic - digital | Steam Turbine | Controls | D1 | Forced - Immediate | 2013 | Coal | CC | 100 | Fossil-Steam | RFC | Winter | 12.9999 | 195 | 1 | 1 | 4307-Automatic turbine control systems - electro-hydraulic - digital | D1-Forced - Immediate | 100-Fossil-Steam
4307 | Automatic turbine control systems - electro-hydraulic - digital | Steam Turbine | Controls | D1 | Forced - Immediate | 2013 | Coal | CC | 100 | Fossil-Steam | RFC | Winter | 31.95 | 213 | 1 | 1 | 4307-Automatic turbine control systems - electro-hydraulic - digital | D1-Forced - Immediate | 100-Fossil-Steam
4307 | Automatic turbine control systems - electro-hydraulic - digital | Steam Turbine | Controls | D1 | Forced - Immediate | 2013 | Coal | LI | 100 | Fossil-Steam | TRE | Off-Peak | 238.8399 | 204.72 | 1 | 1 | 4307-Automatic turbine control systems - electro-hydraulic - digital | D1-Forced - Immediate | 100-Fossil-Steam
4307 | Automatic turbine control systems - electro-hydraulic - digital | Steam Turbine | Controls | U1 | Forced - Immediate | 2013 | Coal | CC | 100 | Fossil-Steam | MRO | Winter | 82959.9996 | 600 | 1 | 1 | 4307-Automatic turbine control systems - electro-hydraulic - digital | U1-Forced - Immediate | 100-Fossil-Steam
4307 | Automatic turbine control systems - electro-hydraulic - digital | Steam Turbine | Controls | D1 | Forced - Immediate | 2013 | Coal | CC | 100 | Fossil-Steam | RFC | Summer | 25.0666 | 188 | 1 | 1 | 4307-Automatic turbine control systems - electro-hydraulic - digital | D1-Forced - Immediate | 100-Fossil-Steam
4307 | Automatic turbine control systems - electro-hydraulic - digital | Steam Turbine | Controls | D1 | Forced - Immediate | 2013 | Coal | CC | 100 | Fossil-Steam | RFC | Summer | 27 | 135 | 1 | 1 | 4307-Automatic turbine control systems - electro-hydraulic - digital | D1-Forced - Immediate | 100-Fossil-Steam
4307 | Automatic turbine control systems - electro-hydraulic - digital | Steam Turbine | Controls | D1 | Forced - Immediate | 2013 | Coal | CC | 100 | Fossil-Steam | WECC | Summer | 90.0333 | 73 | 1 | 1 | 4307-Automatic turbine control systems - electro-hydraulic - digital | D1-Forced - Immediate | 100-Fossil-Steam
4307 | Automatic turbine control systems - electro-hydraulic - digital | Steam Turbine | Controls | D1 | Forced - Immediate | 2013 | Coal | CC | 100 | Fossil-Steam | WECC | Summer | 620.5332 | 358 | 1 | 1 | 4307-Automatic turbine control systems - electro-hydraulic - digital | D1-Forced - Immediate | 100-Fossil-Steam
4307 | Automatic turbine control systems - electro-hydraulic - digital | Steam Turbine | Controls | D1 | Forced - Immediate | 2013 | Coal | CC | 100 | Fossil-Steam | MRO | Summer | 1072.9999 | 348 | 1 | 1 | 4307-Automatic turbine control systems - electro-hydraulic - digital | D1-Forced - Immediate | 100-Fossil-Steam
4307 | Automatic turbine control systems - electro-hydraulic - digital | Steam Turbine | Controls | D1 | Forced - Immediate | 2013 | Coal | LI | 100 | Fossil-Steam | TRE | Off-Peak | 0.9 | 0.9 | 1 | 1 | 4307-Automatic turbine control systems - electro-hydraulic - digital | D1-Forced - Immediate | 100-Fossil-Steam
4307 | Automatic turbine control systems - electro-hydraulic - digital | Steam Turbine | Controls | D1 | Forced - Immediate | 2013 | Coal | CC | 100 | Fossil-Steam | RFC | Off-Peak | 163.801 | 297.82 | 1 | 1 | 4307-Automatic turbine control systems - electro-hydraulic - digital | D1-Forced - Immediate | 100-Fossil-Steam
4307 | Automatic turbine control systems - electro-hydraulic - digital | Steam Turbine | Controls | D1 | Forced - Immediate | 2013 | Coal | CC | 100 | Fossil-Steam | WECC | Summer | 1216 | 128 | 1 | 1 | 4307-Automatic turbine control systems - electro-hydraulic - digital | D1-Forced - Immediate | 100-Fossil-Steam
4307 | Automatic turbine control systems - electro-hydraulic - digital | Steam Turbine | Controls | U1 | Forced - Immediate | 2013 | Coal | CC | 100 | Fossil-Steam | SERC | Summer | 4138.5 | 465 | 1 | 1 | 4307-Automatic turbine control systems - electro-hydraulic - digital | U1-Forced - Immediate | 100-Fossil-Steam
4307 | Automatic turbine control systems - electro-hydraulic - digital | Steam Turbine | Controls | U1 | Forced - Immediate | 2013 | Coal | LI | 650 | Fluidized Bed | TRE | Summer | 11874.9998 | 570 | 1 | 1 | 4307-Automatic turbine control systems - electro-hydraulic - digital | U1-Forced - Immediate | 650-Fluidized Bed
4307 | Automatic turbine control systems - electro-hydraulic - digital | Steam Turbine | Controls | D1 | Forced - Immediate | 2013 | Coal | LI | 650 | Fluidized Bed | TRE | Summer | 1061.0616 | 219.53 | 1 | 1 | 4307-Automatic turbine control systems - electro-hydraulic - digital | D1-Forced - Immediate | 650-Fluidized Bed
4307 | Automatic turbine control systems - electro-hydraulic - digital | Steam Turbine | Controls | D1 | Forced - Immediate | 2013 | Coal | LI | 650 | Fluidized Bed | TRE | Summer | 1192.7066 | 275.24 | 1 | 1 | 4307-Automatic turbine control systems - electro-hydraulic - digital | D1-Forced - Immediate | 650-Fluidized Bed
4307 | Automatic turbine control systems - electro-hydraulic - digital | Steam Turbine | Controls | U1 | Forced - Immediate | 2013 | Coal | LI | 650 | Fluidized Bed | TRE | Summer | 25222.5 | 570 | 1 | 1 | 4307-Automatic turbine control systems - electro-hydraulic - digital | U1-Forced - Immediate | 650-Fluidized Bed
4307 | Automatic turbine control systems - electro-hydraulic - digital | Steam Turbine | Controls | U2 | Forced - Delayed | 2013 | Waste Heat | WH | 850 | Combined Cycle Block | TRE | Summer | 421625 | 125 | 1 | 1 | 4307-Automatic turbine control systems - electro-hydraulic - digital | U2-Forced - Delayed | 850-Combined Cycle Block
4307 | Automatic turbine control systems - electro-hydraulic - digital | Steam Turbine | Controls | D1 | Forced - Immediate | 2013 | Gas | GG | 850 | Combined Cycle Block | SERC | Summer | 1176.6999 | 246 | 1 | 1 | 4307-Automatic turbine control systems - electro-hydraulic - digital | D1-Forced - Immediate | 850-Combined Cycle Block
4307 | Automatic turbine control systems - electro-hydraulic - digital | Steam Turbine | Controls | U1 | Forced - Immediate | 2013 | Gas | GG | 851 | CC GT units | TRE | Summer | 447.9166 | 215 | 1 | 1 | 4307-Automatic turbine control systems - electro-hydraulic - digital | U1-Forced - Immediate | 851-CC GT units
4307 | Automatic turbine control systems - electro-hydraulic - digital | Steam Turbine | Controls | D1 | Forced - Immediate | 2013 | Gas | GG | 851 | CC GT units | SERC | Off-Peak | 203.35 | 83 | 1 | 1 | 4307-Automatic turbine control systems - electro-hydraulic - digital | D1-Forced - Immediate | 851-CC GT units
4307 | Automatic turbine control systems - electro-hydraulic - digital | Steam Turbine | Controls | U1 | Forced - Immediate | 2013 | Gas | GG | 851 | CC GT units | TRE | Summer | 1055.7333 | 214 | 1 | 1 | 4307-Automatic turbine control systems - electro-hydraulic - digital | U1-Forced - Immediate | 851-CC GT units
4307 | Automatic turbine control systems - electro-hydraulic - digital | Steam Turbine | Controls | U1 | Forced - Immediate | 2013 | Waste Heat | WH | 852 | CC steam units | MRO | Summer | 9.9833 | 59.9 | 1 | 1 | 4307-Automatic turbine control systems - electro-hydraulic - digital | U1-Forced - Immediate | 852-CC steam units
4307 | Automatic turbine control systems - electro-hydraulic - digital | Steam Turbine | Controls | D1 | Forced - Immediate | 2013 | Waste Heat | WH | 852 | CC steam units | TRE | Summer | 170.1 | 94.5 | 1 | 1 | 4307-Automatic turbine control systems - electro-hydraulic - digital | D1-Forced - Immediate | 852-CC steam units
4307 | Automatic turbine control systems - electro-hydraulic - digital | Steam Turbine | Controls | U1 | Forced - Immediate | 2013 | Waste Heat | WH | 852 | CC steam units | SERC | Off-Peak | 1341.2999 | 306 | 1 | 1 | 4307-Automatic turbine control systems - electro-hydraulic - digital | U1-Forced - Immediate | 852-CC steam units
4307 | Automatic turbine control systems - electro-hydraulic - digital | Steam Turbine | Controls | U1 | Forced - Immediate | 2013 | Waste Heat | WH | 852 | CC steam units | TRE | Summer | 710.9165 | 224.5 | 1 | 1 | 4307-Automatic turbine control systems - electro-hydraulic - digital | U1-Forced - Immediate | 852-CC steam units
4308 | Automatic turbine control systems - digital control and monitoring | Steam Turbine | Controls | D1 | Forced - Immediate | 2013 | Coal | CC | 100 | Fossil-Steam | WECC | Summer | 312.2 | 312.2 | 1 | 1 | 4308-Automatic turbine control systems - digital control and monitoring | D1-Forced - Immediate | 100-Fossil-Steam
4308 | Automatic turbine control systems - digital control and monitoring | Steam Turbine | Controls | U1 | Forced - Immediate | 2013 | Coal | CC | 100 | Fossil-Steam | WECC | Winter | 1748.4999 | 390 | 1 | 1 | 4308-Automatic turbine control systems - digital control and monitoring | U1-Forced - Immediate | 100-Fossil-Steam
4308 | Automatic turbine control systems - digital control and monitoring | Steam Turbine | Controls | U1 | Forced - Immediate | 2013 | Gas | GG | 100 | Fossil-Steam | WECC | Summer | 4809.7497 | 495 | 1 | 1 | 4308-Automatic turbine control systems - digital control and monitoring | U1-Forced - Immediate | 100-Fossil-Steam
4308 | Automatic turbine control systems - digital control and monitoring | Steam Turbine | Controls | D1 | Forced - Immediate | 2013 | Coal | CC | 100 | Fossil-Steam | RFC | Summer | 156.5 | 30 | 1 | 1 | 4308-Automatic turbine control systems - digital control and monitoring | D1-Forced - Immediate | 100-Fossil-Steam
4308 | Automatic turbine control systems - digital control and monitoring | Steam Turbine | Controls | D1 | Forced - Immediate | 2013 | Coal | CC | 100 | Fossil-Steam | WECC | Summer | 208 | 208 | 1 | 1 | 4308-Automatic turbine control systems - digital control and monitoring | D1-Forced - Immediate | 100-Fossil-Steam
4308 | Automatic turbine control systems - digital control and monitoring | Steam Turbine | Controls | D1 | Forced - Immediate | 2013 | Coal | CC | 100 | Fossil-Steam | RFC | Summer | 369.2 | 71 | 1 | 1 | 4308-Automatic turbine control systems - digital control and monitoring | D1-Forced - Immediate | 100-Fossil-Steam
4308 | Automatic turbine control systems - digital control and monitoring | Steam Turbine | Controls | U1 | Forced - Immediate | 2013 | Coal | CC | 100 | Fossil-Steam | WECC | Summer | 2697.3332 | 340 | 1 | 1 | 4308-Automatic turbine control systems - digital control and monitoring | U1-Forced - Immediate | 100-Fossil-Steam
4308 | Automatic turbine control systems - digital control and monitoring | Steam Turbine | Controls | U1 | Forced - Immediate | 2013 | Coal | CC | 100 | Fossil-Steam | WECC | Winter | 4992 | 390 | 1 | 1 | 4308-Automatic turbine control systems - digital control and monitoring | U1-Forced - Immediate | 100-Fossil-Steam
4308 | Automatic turbine control systems - digital control and monitoring | Steam Turbine | Controls | U1 | Forced - Immediate | 2013 | Gas | GG | 100 | Fossil-Steam | RFC | Off-Peak | 139.9666 | 323 | 1 | 1 | 4308-Automatic turbine control systems - digital control and monitoring | U1-Forced - Immediate | 100-Fossil-Steam
4308 | Automatic turbine control systems - digital control and monitoring | Steam Turbine | Controls | D1 | Forced - Immediate | 2013 | Coal | CC | 100 | Fossil-Steam | WECC | Off-Peak | 164.9 | 97 | 1 | 1 | 4308-Automatic turbine control systems - digital control and monitoring | D1-Forced - Immediate | 100-Fossil-Steam
4308 | Automatic turbine control systems - digital control and monitoring | Steam Turbine | Controls | D1 | Forced - Immediate | 2013 | Coal | CC | 100 | Fossil-Steam | RFC | Winter | 938.6666 | 64 | 1 | 1 | 4308-Automatic turbine control systems - digital control and monitoring | D1-Forced - Immediate | 100-Fossil-Steam
4308 | Automatic turbine control systems - digital control and monitoring | Steam Turbine | Controls | D1 | Forced - Immediate | 2013 | Coal | CC | 100 | Fossil-Steam | WECC | Off-Peak | 23.3333 | 56 | 1 | 1 | 4308-Automatic turbine control systems - digital control and monitoring | D1-Forced - Immediate | 100-Fossil-Steam
4308 | Automatic turbine control systems - digital control and monitoring | Steam Turbine | Controls | U1 | Forced - Immediate | 2013 | Coal | CC | 100 | Fossil-Steam | MRO | Off-Peak | 57.8 | 51 | 1 | 1 | 4308-Automatic turbine control systems - digital control and monitoring | U1-Forced - Immediate | 100-Fossil-Steam
4308 | Automatic turbine control systems - digital control and monitoring | Steam Turbine | Controls | U1 | Forced - Immediate | 2013 | Coal | CC | 100 | Fossil-Steam | RFC | Off-Peak | 6750 | 600 | 1 | 1 | 4308-Automatic turbine control systems - digital control and monitoring | U1-Forced - Immediate | 100-Fossil-Steam
4308 | Automatic turbine control systems - digital control and monitoring | Steam Turbine | Controls | U1 | Forced - Immediate | 2013 | Coal | CC | 100 | Fossil-Steam | RFC | Winter | 2800 | 400 | 1 | 1 | 4308-Automatic turbine control systems - digital control and monitoring | U1-Forced - Immediate | 100-Fossil-Steam
4308 | Automatic turbine control systems - digital control and monitoring | Steam Turbine | Controls | U1 | Forced - Immediate | 2013 | Coal | CC | 100 | Fossil-Steam | SERC | Summer | 3972.3665 | 178 | 1 | 1 | 4308-Automatic turbine control systems - digital control and monitoring | U1-Forced - Immediate | 100-Fossil-Steam
4308 | Automatic turbine control systems - digital control and monitoring | Steam Turbine | Controls | U1 | Forced - Immediate | 2013 | Coal | CC | 100 | Fossil-Steam | MRO | Winter | 29.75 | 51 | 1 | 1 | 4308-Automatic turbine control systems - digital control and monitoring | U1-Forced - Immediate | 100-Fossil-Steam
4308 | Automatic turbine control systems - digital control and monitoring | Steam Turbine | Controls | U1 | Forced - Immediate | 2013 | Gas | GG | 100 | Fossil-Steam | RFC | Winter | 457.9164 | 785 | 1 | 1 | 4308-Automatic turbine control systems - digital control and monitoring | U1-Forced - Immediate | 100-Fossil-Steam
4308 | Automatic turbine control systems - digital control and monitoring | Steam Turbine | Controls | U1 | Forced - Immediate | 2013 | Coal | CC | 100 | Fossil-Steam | WECC | Off-Peak | 875.6664 | 740 | 1 | 1 | 4308-Automatic turbine control systems - digital control and monitoring | U1-Forced - Immediate | 100-Fossil-Steam
4308 | Automatic turbine control systems - digital control and monitoring | Steam Turbine | Controls | D1 | Forced - Immediate | 2013 | Coal | CC | 100 | Fossil-Steam | WECC | Summer | 213.6864 | 457.9 | 1 | 1 | 4308-Automatic turbine control systems - digital control and monitoring | D1-Forced - Immediate | 100-Fossil-Steam
4308 | Automatic turbine control systems - digital control and monitoring | Steam Turbine | Controls | D3 | Forced - Postponed | 2013 | Coal | CC | 100 | Fossil-Steam | MRO | Summer | 542.5831 | 383 | 1 | 1 | 4308-Automatic turbine control systems - digital control and monitoring | D3-Forced - Postponed | 100-Fossil-Steam
4308 | Automatic turbine control systems - digital control and monitoring | Steam Turbine | Controls | U1 | Forced - Immediate | 2013 | Coal | CC | 100 | Fossil-Steam | SERC | Summer | 723.0665 | 232 | 1 | 1 | 4308-Automatic turbine control systems - digital control and monitoring | U1-Forced - Immediate | 100-Fossil-Steam
4308 | Automatic turbine control systems - digital control and monitoring | Steam Turbine | Controls | D1 | Forced - Immediate | 2013 | Coal | CC | 100 | Fossil-Steam | WECC | Summer | 108 | 108 | 1 | 1 | 4308-Automatic turbine control systems - digital control and monitoring | D1-Forced - Immediate | 100-Fossil-Steam
4308 | Automatic turbine control systems - digital control and monitoring | Steam Turbine | Controls | U1 | Forced - Immediate | 2013 | Coal | CC | 100 | Fossil-Steam | WECC | Summer | 1328.2 | 458 | 1 | 1 | 4308-Automatic turbine control systems - digital control and monitoring | U1-Forced - Immediate | 100-Fossil-Steam
4308 | Automatic turbine control systems - digital control and monitoring | Steam Turbine | Controls | U1 | Forced - Immediate | 2013 | Coal | CC | 100 | Fossil-Steam | SERC | Summer | 66123.3997 | 876 | 1 | 1 | 4308-Automatic turbine control systems - digital control and monitoring | U1-Forced - Immediate | 100-Fossil-Steam
4308 | Automatic turbine control systems - digital control and monitoring | Steam Turbine | Controls | U1 | Forced - Immediate | 2013 | Gas | GG | 100 | Fossil-Steam | TRE | Off-Peak | 7658.333 | 500 | 1 | 1 | 4308-Automatic turbine control systems - digital control and monitoring | U1-Forced - Immediate | 100-Fossil-Steam
4308 | Automatic turbine control systems - digital control and monitoring | Steam Turbine | Controls | SF | Startup Failure | 2013 | Gas | GG | 650 | Fluidized Bed | SERC | Off-Peak | 8949 | 628 | 1 | 1 | 4308-Automatic turbine control systems - digital control and monitoring | SF-Startup Failure | 650-Fluidized Bed
4308 | Automatic turbine control systems - digital control and monitoring | Steam Turbine | Controls | D1 | Forced - Immediate | 2013 | Gas | GG | 800 | Miscellaneous | WECC | Winter | 194.9999 | 180 | 1 | 1 | 4308-Automatic turbine control systems - digital control and monitoring | D1-Forced - Immediate | 800-Miscellaneous
4308 | Automatic turbine control systems - digital control and monitoring | Steam Turbine | Controls | D1 | Forced - Immediate | 2013 | Gas | GG | 800 | Miscellaneous | WECC | Summer | 416.7332 | 266 | 1 | 1 | 4308-Automatic turbine control systems - digital control and monitoring | D1-Forced - Immediate | 800-Miscellaneous
4308 | Automatic turbine control systems - digital control and monitoring | Steam Turbine | Controls | D1 | Forced - Immediate | 2013 | Gas | GG | 850 | Combined Cycle Block | SERC | Off-Peak | 222 | 222 | 1 | 1 | 4308-Automatic turbine control systems - digital control and monitoring | D1-Forced - Immediate | 850-Combined Cycle Block
4308 | Automatic turbine control systems - digital control and monitoring | Steam Turbine | Controls | D1 | Forced - Immediate | 2013 | Gas | GG | 850 | Combined Cycle Block | SERC | Winter | 12.1 | 121 | 1 | 1 | 4308-Automatic turbine control systems - digital control and monitoring | D1-Forced - Immediate | 850-Combined Cycle Block
4308 | Automatic turbine control systems - digital control and monitoring | Steam Turbine | Controls | U1 | Forced - Immediate | 2013 | Gas | GG | 850 | Combined Cycle Block | RFC | Summer | 555.4999 | 165 | 1 | 1 | 4308-Automatic turbine control systems - digital control and monitoring | U1-Forced - Immediate | 850-Combined Cycle Block
4308 | Automatic turbine control systems - digital control and monitoring | Steam Turbine | Controls | U1 | Forced - Immediate | 2013 | Gas | GG | 850 | Combined Cycle Block | RFC | Summer | 910.2499 | 165 | 1 | 1 | 4308-Automatic turbine control systems - digital control and monitoring | U1-Forced - Immediate | 850-Combined Cycle Block
4308 | Automatic turbine control systems - digital control and monitoring | Steam Turbine | Controls | D1 | Forced - Immediate | 2013 | Gas | GG | 850 | Combined Cycle Block | SERC | Winter | 26.2166 | 121 | 1 | 1 | 4308-Automatic turbine control systems - digital control and monitoring | D1-Forced - Immediate | 850-Combined Cycle Block
4308 | Automatic turbine control systems - digital control and monitoring | Steam Turbine | Controls | U1 | Forced - Immediate | 2013 | Gas | GG | 850 | Combined Cycle Block | RFC | Summer | 624.2499 | 165 | 1 | 1 | 4308-Automatic turbine control systems - digital control and monitoring | U1-Forced - Immediate | 850-Combined Cycle Block
4308 | Automatic turbine control systems - digital control and monitoring | Steam Turbine | Controls | D1 | Forced - Immediate | 2013 | Gas | GG | 850 | Combined Cycle Block | SERC | Off-Peak | 33.5666 | 106 | 1 | 1 | 4308-Automatic turbine control systems - digital control and monitoring | D1-Forced - Immediate | 850-Combined Cycle Block
4308 | Automatic turbine control systems - digital control and monitoring | Steam Turbine | Controls | U1 | Forced - Immediate | 2013 | Gas | GG | 850 | Combined Cycle Block | RFC | Summer | 1469.9998 | 315 | 1 | 1 | 4308-Automatic turbine control systems - digital control and monitoring | U1-Forced - Immediate | 850-Combined Cycle Block
4308 | Automatic turbine control systems - digital control and monitoring | Steam Turbine | Controls | U1 | Forced - Immediate | 2013 | Gas | GG | 850 | Combined Cycle Block | WECC | Summer | 1645.7999 | 117 | 1 | 1 | 4308-Automatic turbine control systems - digital control and monitoring | U1-Forced - Immediate | 850-Combined Cycle Block
4308 | Automatic turbine control systems - digital control and monitoring | Steam Turbine | Controls | D1 | Forced - Immediate | 2013 | Gas | GG | 850 | Combined Cycle Block | SERC | Off-Peak | 4.2 | 18 | 1 | 1 | 4308-Automatic turbine control systems - digital control and monitoring | D1-Forced - Immediate | 850-Combined Cycle Block
4308 | Automatic turbine control systems - digital control and monitoring | Steam Turbine | Controls | D1 | Forced - Immediate | 2013 | Gas | GG | 850 | Combined Cycle Block | SERC | Winter | 347.7999 | 222 | 1 | 1 | 4308-Automatic turbine control systems - digital control and monitoring | D1-Forced - Immediate | 850-Combined Cycle Block
4308 | Automatic turbine control systems - digital control and monitoring | Steam Turbine | Controls | U1 | Forced - Immediate | 2013 | Gas | GG | 851 | CC GT units | SERC | Off-Peak | 582.6666 | 152 | 1 | 1 | 4308-Automatic turbine control systems - digital control and monitoring | U1-Forced - Immediate | 851-CC GT units
4308 | Automatic turbine control systems - digital control and monitoring | Steam Turbine | Controls | U1 | Forced - Immediate | 2013 | Gas | GG | 851 | CC GT units | SERC | Off-Peak | 879.0666 | 152 | 1 | 1 | 4308-Automatic turbine control systems - digital control and monitoring | U1-Forced - Immediate | 851-CC GT units
4308 | Automatic turbine control systems - digital control and monitoring | Steam Turbine | Controls | U1 | Forced - Immediate | 2013 | Gas | GG | 851 | CC GT units | SERC | Summer | 253.75 | 145 | 1 | 1 | 4308-Automatic turbine control systems - digital control and monitoring | U1-Forced - Immediate | 851-CC GT units
4308 | Automatic turbine control systems - digital control and monitoring | Steam Turbine | Controls | U1 | Forced - Immediate | 2013 | Gas | GG | 851 | CC GT units | SERC | Off-Peak | 867 | 170 | 1 | 1 | 4308-Automatic turbine control systems - digital control and monitoring | U1-Forced - Immediate | 851-CC GT units
4308 | Automatic turbine control systems - digital control and monitoring | Steam Turbine | Controls | D1 | Forced - Immediate | 2013 | Gas | GG | 852 | CC steam units | SERC | Summer | 291.2166 | 101 | 1 | 1 | 4308-Automatic turbine control systems - digital control and monitoring | D1-Forced - Immediate | 852-CC steam units
4308 | Automatic turbine control systems - digital control and monitoring | Steam Turbine | Controls | U1 | Forced - Immediate | 2013 | Waste Heat | WH | 852 | CC steam units | SERC | Off-Peak | 817.5 | 150 | 1 | 1 | 4308-Automatic turbine control systems - digital control and monitoring | U1-Forced - Immediate | 852-CC steam units
4308 | Automatic turbine control systems - digital control and monitoring | Steam Turbine | Controls | U1 | Forced - Immediate | 2013 | Waste Heat | WH | 852 | CC steam units | SERC | Off-Peak | 4685.9999 | 180 | 1 | 1 | 4308-Automatic turbine control systems - digital control and monitoring | U1-Forced - Immediate | 852-CC steam units
4308 | Automatic turbine control systems - digital control and monitoring | Steam Turbine | Controls | U1 | Forced - Immediate | 2013 | Gas | GG | 852 | CC steam units | TRE | Off-Peak | 176.8 | 104 | 1 | 1 | 4308-Automatic turbine control systems - digital control and monitoring | U1-Forced - Immediate | 852-CC steam units
4308 | Automatic turbine control systems - digital control and monitoring | Steam Turbine | Controls | U1 | Forced - Immediate | 2013 | Gas | GG | 861 | CoG GT units | WECC | Off-Peak | 95.2 | 84 | 1 | 1 | 4308-Automatic turbine control systems - digital control and monitoring | U1-Forced - Immediate | 861-CoG GT units
4308 | Automatic turbine control systems - digital control and monitoring | Steam Turbine | Controls | U1 | Forced - Immediate | 2013 | Waste Heat | WH | 862 | CoG steam units | WECC | Off-Peak | 61.4333 | 38 | 1 | 1 | 4308-Automatic turbine control systems - digital control and monitoring | U1-Forced - Immediate | 862-CoG steam units
4308 | Automatic turbine control systems - digital control and monitoring | Steam Turbine | Controls | U1 | Forced - Immediate | 2013 | Waste Heat | WH | 862 | CoG steam units | TRE | Off-Peak | 27.6666 | 166 | 1 | 1 | 4308-Automatic turbine control systems - digital control and monitoring | U1-Forced - Immediate | 862-CoG steam units
4309 | Other turbine instrument and control problems | Steam Turbine | Controls | D1 | Forced - Immediate | 2013 | Coal | CC | 100 | Fossil-Steam | RFC | Off-Peak | 31.45 | 37 | 1 | 1 | 4309-Other turbine instrument and control problems | D1-Forced - Immediate | 100-Fossil-Steam
4309 | Other turbine instrument and control problems | Steam Turbine | Controls | D1 | Forced - Immediate | 2013 | Coal | CC | 100 | Fossil-Steam | WECC | Summer | 91.8333 | 95 | 1 | 1 | 4309-Other turbine instrument and control problems | D1-Forced - Immediate | 100-Fossil-Steam
4309 | Other turbine instrument and control problems | Steam Turbine | Controls | SF | Startup Failure | 2013 | Coal | CC | 100 | Fossil-Steam | SERC | Off-Peak | 11094.4166 | 95 | 1 | 1 | 4309-Other turbine instrument and control problems | SF-Startup Failure | 100-Fossil-Steam
4309 | Other turbine instrument and control problems | Steam Turbine | Controls | U1 | Forced - Immediate | 2013 | Coal | CC | 100 | Fossil-Steam | RFC | Off-Peak | 16270.8 | 298 | 1 | 1 | 4309-Other turbine instrument and control problems | U1-Forced - Immediate | 100-Fossil-Steam
4309 | Other turbine instrument and control problems | Steam Turbine | Controls | U1 | Forced - Immediate | 2013 | Coal | CC | 100 | Fossil-Steam | WECC | Summer | 1079.6665 | 395 | 1 | 1 | 4309-Other turbine instrument and control problems | U1-Forced - Immediate | 100-Fossil-Steam
4309 | Other turbine instrument and control problems | Steam Turbine | Controls | U1 | Forced - Immediate | 2013 | Gas | GG | 100 | Fossil-Steam | TRE | Summer | 47.5 | 75 | 1 | 1 | 4309-Other turbine instrument and control problems | U1-Forced - Immediate | 100-Fossil-Steam
4309 | Other turbine instrument and control problems | Steam Turbine | Controls | U1 | Forced - Immediate | 2013 | Gas | GG | 100 | Fossil-Steam | MRO | Summer | 164.2666 | 112 | 1 | 1 | 4309-Other turbine instrument and control problems | U1-Forced - Immediate | 100-Fossil-Steam
4309 | Other turbine instrument and control problems | Steam Turbine | Controls | U1 | Forced - Immediate | 2013 | Other | BM | 100 | Fossil-Steam | WECC | Off-Peak | 8.904 | 59.36 | 1 | 1 | 4309-Other turbine instrument and control problems | U1-Forced - Immediate | 100-Fossil-Steam
4309 | Other turbine instrument and control problems | Steam Turbine | Controls | U1 | Forced - Immediate | 2013 | Other | WD | 100 | Fossil-Steam | SERC | Off-Peak | 12.4667 | 44 | 1 | 1 | 4309-Other turbine instrument and control problems | U1-Forced - Immediate | 100-Fossil-Steam
4309 | Other turbine instrument and control problems | Steam Turbine | Controls | D1 | Forced - Immediate | 2013 | Coal | CC | 100 | Fossil-Steam | WECC | Off-Peak | 4.1666 | 125 | 1 | 1 | 4309-Other turbine instrument and control problems | D1-Forced - Immediate | 100-Fossil-Steam
4309 | Other turbine instrument and control problems | Steam Turbine | Controls | D1 | Forced - Immediate | 2013 | Coal | CC | 100 | Fossil-Steam | WECC | Off-Peak | 560.4166 | 125 | 1 | 1 | 4309-Other turbine instrument and control problems | D1-Forced - Immediate | 100-Fossil-Steam
4309 | Other turbine instrument and control problems | Steam Turbine | Controls | D1 | Forced - Immediate | 2013 | Gas | GG | 100 | Fossil-Steam | WECC | Off-Peak | 88.528 | 160.96 | 1 | 1 | 4309-Other turbine instrument and control problems | D1-Forced - Immediate | 100-Fossil-Steam
4309 | Other turbine instrument and control problems | Steam Turbine | Controls | D1 | Forced - Immediate | 2013 | Gas | GG | 100 | Fossil-Steam | WECC | Winter | 834.4033 | 12.97 | 1 | 1 | 4309-Other turbine instrument and control problems | D1-Forced - Immediate | 100-Fossil-Steam
4309 | Other turbine instrument and control problems | Steam Turbine | Controls | U1 | Forced - Immediate | 2013 | Coal | CC | 100 | Fossil-Steam | SERC | Off-Peak | 304.0565 | 260.62 | 1 | 1 | 4309-Other turbine instrument and control problems | U1-Forced - Immediate | 100-Fossil-Steam
4309 | Other turbine instrument and control problems | Steam Turbine | Controls | U1 | Forced - Immediate | 2013 | Coal | CC | 100 | Fossil-Steam | MRO | Off-Peak | 595.8666 | 164 | 1 | 1 | 4309-Other turbine instrument and control problems | U1-Forced - Immediate | 100-Fossil-Steam
4309 | Other turbine instrument and control problems | Steam Turbine | Controls | U1 | Forced - Immediate | 2013 | Coal | CC | 100 | Fossil-Steam | WECC | Summer | 230.0666 | 116 | 1 | 1 | 4309-Other turbine instrument and control problems | U1-Forced - Immediate | 100-Fossil-Steam
4309 | Other turbine instrument and control problems | Steam Turbine | Controls | U1 | Forced - Immediate | 2013 | Coal | CC | 100 | Fossil-Steam | WECC | Summer | 2462.4 | 152 | 1 | 1 | 4309-Other turbine instrument and control problems | U1-Forced - Immediate | 100-Fossil-Steam
4309 | Other turbine instrument and control problems | Steam Turbine | Controls | U1 | Forced - Immediate | 2013 | Coal | CC | 100 | Fossil-Steam | RFC | Winter | 94.4166 | 55 | 1 | 1 | 4309-Other turbine instrument and control problems | U1-Forced - Immediate | 100-Fossil-Steam
4309 | Other turbine instrument and control problems | Steam Turbine | Controls | U1 | Forced - Immediate | 2013 | Coal | CC | 100 | Fossil-Steam | WECC | Winter | 4558.6665 | 208 | 1 | 1 | 4309-Other turbine instrument and control problems | U1-Forced - Immediate | 100-Fossil-Steam
4309 | Other turbine instrument and control problems | Steam Turbine | Controls | U1 | Forced - Immediate | 2013 | Gas | GG | 100 | Fossil-Steam | WECC | Off-Peak | 2610.3 | 226 | 1 | 1 | 4309-Other turbine instrument and control problems | U1-Forced - Immediate | 100-Fossil-Steam
4309 | Other turbine instrument and control problems | Steam Turbine | Controls | D1 | Forced - Immediate | 2013 | Coal | CC | 100 | Fossil-Steam | WECC | Off-Peak | 679.45 | 107 | 1 | 1 | 4309-Other turbine instrument and control problems | D1-Forced - Immediate | 100-Fossil-Steam
4309 | Other turbine instrument and control problems | Steam Turbine | Controls | SF | Startup Failure | 2013 | Coal | CC | 100 | Fossil-Steam | RFC | Off-Peak | 354.1666 | 125 | 1 | 1 | 4309-Other turbine instrument and control problems | SF-Startup Failure | 100-Fossil-Steam
4309 | Other turbine instrument and control problems | Steam Turbine | Controls | U1 | Forced - Immediate | 2013 | Coal | CC | 100 | Fossil-Steam | MRO | Off-Peak | 237.5 | 38 | 1 | 1 | 4309-Other turbine instrument and control problems | U1-Forced - Immediate | 100-Fossil-Steam
4309 | Other turbine instrument and control problems | Steam Turbine | Controls | U1 | Forced - Immediate | 2013 | Coal | CC | 100 | Fossil-Steam | RFC | Off-Peak | 994.8329 | 635 | 1 | 1 | 4309-Other turbine instrument and control problems | U1-Forced - Immediate | 100-Fossil-Steam
4309 | Other turbine instrument and control problems | Steam Turbine | Controls | U1 | Forced - Immediate | 2013 | Coal | CC | 100 | Fossil-Steam | WECC | Summer | 1612.4998 | 450 | 1 | 1 | 4309-Other turbine instrument and control problems | U1-Forced - Immediate | 100-Fossil-Steam
4309 | Other turbine instrument and control problems | Steam Turbine | Controls | U1 | Forced - Immediate | 2013 | Coal | CC | 100 | Fossil-Steam | SERC | Winter | 619.5 | 63 | 1 | 1 | 4309-Other turbine instrument and control problems | U1-Forced - Immediate | 100-Fossil-Steam
4309 | Other turbine instrument and control problems | Steam Turbine | Controls | U1 | Forced - Immediate | 2013 | Coal | OS | 100 | Fossil-Steam | MRO | Winter | 133.8835 | 24.87 | 1 | 1 | 4309-Other turbine instrument and control problems | U1-Forced - Immediate | 100-Fossil-Steam
4309 | Other turbine instrument and control problems | Steam Turbine | Controls | U1 | Forced - Immediate | 2013 | Gas | GG | 100 | Fossil-Steam | WECC | Off-Peak | 1958 | 110 | 1 | 1 | 4309-Other turbine instrument and control problems | U1-Forced - Immediate | 100-Fossil-Steam
4309 | Other turbine instrument and control problems | Steam Turbine | Controls | D1 | Forced - Immediate | 2013 | Coal | CC | 100 | Fossil-Steam | WECC | Off-Peak | 854.1666 | 125 | 1 | 1 | 4309-Other turbine instrument and control problems | D1-Forced - Immediate | 100-Fossil-Steam
4309 | Other turbine instrument and control problems | Steam Turbine | Controls | D1 | Forced - Immediate | 2013 | Coal | CC | 100 | Fossil-Steam | RFC | Off-Peak | 3565 | 31 | 1 | 1 | 4309-Other turbine instrument and control problems | D1-Forced - Immediate | 100-Fossil-Steam
4309 | Other turbine instrument and control problems | Steam Turbine | Controls | D1 | Forced - Immediate | 2013 | Coal | CC | 100 | Fossil-Steam | SERC | Summer | 81.25 | 15 | 1 | 1 | 4309-Other turbine instrument and control problems | D1-Forced - Immediate | 100-Fossil-Steam
4309 | Other turbine instrument and control problems | Steam Turbine | Controls | D1 | Forced - Immediate | 2013 | Coal | CC | 100 | Fossil-Steam | RFC | Summer | 1981.8333 | 47 | 1 | 1 | 4309-Other turbine instrument and control problems | D1-Forced - Immediate | 100-Fossil-Steam
4309 | Other turbine instrument and control problems | Steam Turbine | Controls | D1 | Forced - Immediate | 2013 | Gas | GG | 100 | Fossil-Steam | MRO | Off-Peak | 925.1666 | 182 | 1 | 1 | 4309-Other turbine instrument and control problems | D1-Forced - Immediate | 100-Fossil-Steam
4309 | Other turbine instrument and control problems | Steam Turbine | Controls | U1 | Forced - Immediate | 2013 | Gas | GG | 100 | Fossil-Steam | SERC | Off-Peak | 2549.8 | 76 | 1 | 1 | 4309-Other turbine instrument and control problems | U1-Forced - Immediate | 100-Fossil-Steam
4309 | Other turbine instrument and control problems | Steam Turbine | Controls | U2 | Forced - Delayed | 2013 | Coal | CC | 100 | Fossil-Steam | MRO | Off-Peak | 3779.6663 | 580 | 1 | 1 | 4309-Other turbine instrument and control problems | U2-Forced - Delayed | 100-Fossil-Steam
4309 | Other turbine instrument and control problems | Steam Turbine | Controls | D1 | Forced - Immediate | 2013 | Coal | CC | 100 | Fossil-Steam | RFC | Off-Peak | 164.0667 | 23 | 1 | 1 | 4309-Other turbine instrument and control problems | D1-Forced - Immediate | 100-Fossil-Steam
4309 | Other turbine instrument and control problems | Steam Turbine | Controls | D1 | Forced - Immediate | 2013 | Coal | CC | 100 | Fossil-Steam | WECC | Summer | 80 | 80 | 1 | 1 | 4309-Other turbine instrument and control problems | D1-Forced - Immediate | 100-Fossil-Steam
4309 | Other turbine instrument and control problems | Steam Turbine | Controls | D1 | Forced - Immediate | 2013 | Other | WD | 100 | Fossil-Steam | SERC | Off-Peak | 43.7166 | 43 | 1 | 1 | 4309-Other turbine instrument and control problems | D1-Forced - Immediate | 100-Fossil-Steam
4309 | Other turbine instrument and control problems | Steam Turbine | Controls | SF | Startup Failure | 2013 | Gas | GG | 100 | Fossil-Steam | RFC | Winter | 325.85 | 343 | 1 | 1 | 4309-Other turbine instrument and control problems | SF-Startup Failure | 100-Fossil-Steam
4309 | Other turbine instrument and control problems | Steam Turbine | Controls | U1 | Forced - Immediate | 2013 | Coal | CC | 100 | Fossil-Steam | SERC | Summer | 10809 | 90 | 1 | 1 | 4309-Other turbine instrument and control problems | U1-Forced - Immediate | 100-Fossil-Steam
4309 | Other turbine instrument and control problems | Steam Turbine | Controls | U1 | Forced - Immediate | 2013 | Coal | CC | 100 | Fossil-Steam | WECC | Summer | 57821.8664 | 352 | 1 | 1 | 4309-Other turbine instrument and control problems | U1-Forced - Immediate | 100-Fossil-Steam
4309 | Other turbine instrument and control problems | Steam Turbine | Controls | U1 | Forced - Immediate | 2013 | Coal | CC | 100 | Fossil-Steam | SERC | Winter | 533.4 | 63 | 1 | 1 | 4309-Other turbine instrument and control problems | U1-Forced - Immediate | 100-Fossil-Steam
4309 | Other turbine instrument and control problems | Steam Turbine | Controls | D1 | Forced - Immediate | 2013 | Coal | CC | 100 | Fossil-Steam | WECC | Off-Peak | 25.7833 | 91 | 1 | 1 | 4309-Other turbine instrument and control problems | D1-Forced - Immediate | 100-Fossil-Steam
4309 | Other turbine instrument and control problems | Steam Turbine | Controls | D1 | Forced - Immediate | 2013 | Coal | CC | 100 | Fossil-Steam | WECC | Off-Peak | 490 | 60 | 1 | 1 | 4309-Other turbine instrument and control problems | D1-Forced - Immediate | 100-Fossil-Steam
4309 | Other turbine instrument and control problems | Steam Turbine | Controls | D1 | Forced - Immediate | 2013 | Coal | CC | 100 | Fossil-Steam | WECC | Off-Peak | 612.5 | 75 | 1 | 1 | 4309-Other turbine instrument and control problems | D1-Forced - Immediate | 100-Fossil-Steam
4309 | Other turbine instrument and control problems | Steam Turbine | Controls | D1 | Forced - Immediate | 2013 | Coal | CC | 100 | Fossil-Steam | WECC | Off-Peak | 1741.5 | 135 | 1 | 1 | 4309-Other turbine instrument and control problems | D1-Forced - Immediate | 100-Fossil-Steam
4309 | Other turbine instrument and control problems | Steam Turbine | Controls | D1 | Forced - Immediate | 2013 | Gas | GG | 100 | Fossil-Steam | SERC | Winter | 4720.6665 | 365 | 1 | 1 | 4309-Other turbine instrument and control problems | D1-Forced - Immediate | 100-Fossil-Steam
4309 | Other turbine instrument and control problems | Steam Turbine | Controls | U1 | Forced - Immediate | 2013 | Coal | CC | 100 | Fossil-Steam | SERC | Off-Peak | 178.0902 | 260.62 | 1 | 1 | 4309-Other turbine instrument and control problems | U1-Forced - Immediate | 100-Fossil-Steam
4309 | Other turbine instrument and control problems | Steam Turbine | Controls | U1 | Forced - Immediate | 2013 | Coal | CC | 100 | Fossil-Steam | SERC | Off-Peak | 1494.6665 | 380 | 1 | 1 | 4309-Other turbine instrument and control problems | U1-Forced - Immediate | 100-Fossil-Steam
4309 | Other turbine instrument and control problems | Steam Turbine | Controls | U1 | Forced - Immediate | 2013 | Coal | CC | 100 | Fossil-Steam | RFC | Summer | 1760 | 320 | 1 | 1 | 4309-Other turbine instrument and control problems | U1-Forced - Immediate | 100-Fossil-Steam
4309 | Other turbine instrument and control problems | Steam Turbine | Controls | U1 | Forced - Immediate | 2013 | Coal | CC | 100 | Fossil-Steam | SERC | Winter | 282.45 | 63 | 1 | 1 | 4309-Other turbine instrument and control problems | U1-Forced - Immediate | 100-Fossil-Steam
4309 | Other turbine instrument and control problems | Steam Turbine | Controls | U1 | Forced - Immediate | 2013 | Coal | CC | 100 | Fossil-Steam | RFC | Winter | 5567.5333 | 92 | 1 | 1 | 4309-Other turbine instrument and control problems | U1-Forced - Immediate | 100-Fossil-Steam
4309 | Other turbine instrument and control problems | Steam Turbine | Controls | U1 | Forced - Immediate | 2013 | Gas | GG | 100 | Fossil-Steam | MRO | Off-Peak | 8534.0665 | 458 | 1 | 1 | 4309-Other turbine instrument and control problems | U1-Forced - Immediate | 100-Fossil-Steam
4309 | Other turbine instrument and control problems | Steam Turbine | Controls | D1 | Forced - Immediate | 2013 | Coal | CC | 100 | Fossil-Steam | WECC | Off-Peak | 5.6666 | 170 | 1 | 1 | 4309-Other turbine instrument and control problems | D1-Forced - Immediate | 100-Fossil-Steam
4309 | Other turbine instrument and control problems | Steam Turbine | Controls | D1 | Forced - Immediate | 2013 | Coal | CC | 100 | Fossil-Steam | RFC | Summer | 209.0833 | 65 | 1 | 1 | 4309-Other turbine instrument and control problems | D1-Forced - Immediate | 100-Fossil-Steam
4309 | Other turbine instrument and control problems | Steam Turbine | Controls | D1 | Forced - Immediate | 2013 | Coal | CC | 100 | Fossil-Steam | RFC | Winter | 2560 | 320 | 1 | 1 | 4309-Other turbine instrument and control problems | D1-Forced - Immediate | 100-Fossil-Steam
4309 | Other turbine instrument and control problems | Steam Turbine | Controls | D1 | Forced - Immediate | 2013 | Gas | GG | 100 | Fossil-Steam | MRO | Off-Peak | 1396.8498 | 273 | 1 | 1 | 4309-Other turbine instrument and control problems | D1-Forced - Immediate | 100-Fossil-Steam
4309 | Other turbine instrument and control problems | Steam Turbine | Controls | D1 | Forced - Immediate | 2013 | Gas | GG | 100 | Fossil-Steam | RFC | Winter | 213 | 213 | 1 | 1 | 4309-Other turbine instrument and control problems | D1-Forced - Immediate | 100-Fossil-Steam
4309 | Other turbine instrument and control problems | Steam Turbine | Controls | SF | Startup Failure | 2013 | Coal | CC | 100 | Fossil-Steam | SERC | Off-Peak | 3656.46 | 490.8 | 1 | 1 | 4309-Other turbine instrument and control problems | SF-Startup Failure | 100-Fossil-Steam
4309 | Other turbine instrument and control problems | Steam Turbine | Controls | SF | Startup Failure | 2013 | Coal | CC | 100 | Fossil-Steam | SERC | Winter | 1711.7498 | 615 | 1 | 1 | 4309-Other turbine instrument and control problems | SF-Startup Failure | 100-Fossil-Steam
4309 | Other turbine instrument and control problems | Steam Turbine | Controls | U1 | Forced - Immediate | 2013 | Coal | CC | 100 | Fossil-Steam | RFC | Off-Peak | 77357.95 | 313 | 1 | 1 | 4309-Other turbine instrument and control problems | U1-Forced - Immediate | 100-Fossil-Steam
4309 | Other turbine instrument and control problems | Steam Turbine | Controls | U1 | Forced - Immediate | 2013 | Coal | CC | 100 | Fossil-Steam | MRO | Summer | 379.9993 | 96.61 | 1 | 1 | 4309-Other turbine instrument and control problems | U1-Forced - Immediate | 100-Fossil-Steam
4309 | Other turbine instrument and control problems | Steam Turbine | Controls | U1 | Forced - Immediate | 2013 | Coal | CC | 100 | Fossil-Steam | RFC | Summer | 3872 | 110 | 1 | 1 | 4309-Other turbine instrument and control problems | U1-Forced - Immediate | 100-Fossil-Steam
4309 | Other turbine instrument and control problems | Steam Turbine | Controls | U1 | Forced - Immediate | 2013 | Gas | GG | 100 | Fossil-Steam | MRO | Off-Peak | 2855.1664 | 370 | 1 | 1 | 4309-Other turbine instrument and control problems | U1-Forced - Immediate | 100-Fossil-Steam
4309 | Other turbine instrument and control problems | Steam Turbine | Controls | U1 | Forced - Immediate | 2013 | Gas | GG | 100 | Fossil-Steam | MRO | Winter | 151.9 | 93 | 1 | 1 | 4309-Other turbine instrument and control problems | U1-Forced - Immediate | 100-Fossil-Steam
4309 | Other turbine instrument and control problems | Steam Turbine | Controls | U1 | Forced - Immediate | 2013 | Oil | OO | 100 | Fossil-Steam | NPCC | Winter | 4205.5133 | 333.33 | 1 | 1 | 4309-Other turbine instrument and control problems | U1-Forced - Immediate | 100-Fossil-Steam
4309 | Other turbine instrument and control problems | Steam Turbine | Controls | D1 | Forced - Immediate | 2013 | Coal | CC | 100 | Fossil-Steam | RFC | Summer | 161.2666 | 59 | 1 | 1 | 4309-Other turbine instrument and control problems | D1-Forced - Immediate | 100-Fossil-Steam
4309 | Other turbine instrument and control problems | Steam Turbine | Controls | U1 | Forced - Immediate | 2013 | Coal | CC | 100 | Fossil-Steam | MRO | Off-Peak | 2300.1 | 374 | 1 | 1 | 4309-Other turbine instrument and control problems | U1-Forced - Immediate | 100-Fossil-Steam
4309 | Other turbine instrument and control problems | Steam Turbine | Controls | U1 | Forced - Immediate | 2013 | Coal | CC | 100 | Fossil-Steam | RFC | Off-Peak | 7919.1661 | 850 | 1 | 1 | 4309-Other turbine instrument and control problems | U1-Forced - Immediate | 100-Fossil-Steam
4309 | Other turbine instrument and control problems | Steam Turbine | Controls | U1 | Forced - Immediate | 2013 | Coal | CC | 100 | Fossil-Steam | MRO | Off-Peak | 42308.4995 | 690 | 1 | 1 | 4309-Other turbine instrument and control problems | U1-Forced - Immediate | 100-Fossil-Steam
4309 | Other turbine instrument and control problems | Steam Turbine | Controls | U1 | Forced - Immediate | 2013 | Coal | CC | 100 | Fossil-Steam | RFC | Summer | 210.5832 | 361 | 1 | 1 | 4309-Other turbine instrument and control problems | U1-Forced - Immediate | 100-Fossil-Steam
4309 | Other turbine instrument and control problems | Steam Turbine | Controls | U1 | Forced - Immediate | 2013 | Coal | CC | 100 | Fossil-Steam | WECC | Summer | 981.6665 | 380 | 1 | 1 | 4309-Other turbine instrument and control problems | U1-Forced - Immediate | 100-Fossil-Steam
4309 | Other turbine instrument and control problems | Steam Turbine | Controls | U1 | Forced - Immediate | 2013 | Gas | GG | 100 | Fossil-Steam | WECC | Off-Peak | 57.5 | 230 | 1 | 1 | 4309-Other turbine instrument and control problems | U1-Forced - Immediate | 100-Fossil-Steam
4309 | Other turbine instrument and control problems | Steam Turbine | Controls | U1 | Forced - Immediate | 2013 | Gas | GG | 100 | Fossil-Steam | WECC | Off-Peak | 203.1666 | 230 | 1 | 1 | 4309-Other turbine instrument and control problems | U1-Forced - Immediate | 100-Fossil-Steam
4309 | Other turbine instrument and control problems | Steam Turbine | Controls | U1 | Forced - Immediate | 2013 | Gas | GG | 100 | Fossil-Steam | WECC | Off-Peak | 298.1333 | 104 | 1 | 1 | 4309-Other turbine instrument and control problems | U1-Forced - Immediate | 100-Fossil-Steam
4309 | Other turbine instrument and control problems | Steam Turbine | Controls | U1 | Forced - Immediate | 2013 | Gas | GG | 100 | Fossil-Steam | TRE | Winter | 449.4 | 749 | 1 | 1 | 4309-Other turbine instrument and control problems | U1-Forced - Immediate | 100-Fossil-Steam
4309 | Other turbine instrument and control problems | Steam Turbine | Controls | U1 | Forced - Immediate | 2013 | Waste Heat | WH | 100 | Fossil-Steam | SERC | Off-Peak | 402.4583 | 193.18 | 1 | 1 | 4309-Other turbine instrument and control problems | U1-Forced - Immediate | 100-Fossil-Steam
4309 | Other turbine instrument and control problems | Steam Turbine | Controls | D1 | Forced - Immediate | 2013 | Nuclear | NU | 200 | Nuclear | SERC | Winter | 141.6667 | 50 | 1 | 1 | 4309-Other turbine instrument and control problems | D1-Forced - Immediate | 200-Nuclear
4309 | Other turbine instrument and control problems | Steam Turbine | Controls | D1 | Forced - Immediate | 2013 | Nuclear | NU | 200 | Nuclear | SERC | Winter | 2.7333 | 2 | 1 | 1 | 4309-Other turbine instrument and control problems | D1-Forced - Immediate | 200-Nuclear
4309 | Other turbine instrument and control problems | Steam Turbine | Controls | D1 | Forced - Immediate | 2013 | Nuclear | NU | 200 | Nuclear | SERC | Winter | 494.6666 | 106 | 1 | 1 | 4309-Other turbine instrument and control problems | D1-Forced - Immediate | 200-Nuclear
4309 | Other turbine instrument and control problems | Steam Turbine | Controls | U1 | Forced - Immediate | 2013 | Nuclear | NU | 200 | Nuclear | SERC | Off-Peak | 24684 | 1210 | 1 | 1 | 4309-Other turbine instrument and control problems | U1-Forced - Immediate | 200-Nuclear
4309 | Other turbine instrument and control problems | Steam Turbine | Controls | U1 | Forced - Immediate | 2013 | Coal | CC | 650 | Fluidized Bed | RFC | Summer | 2379.9998 | 525 | 1 | 1 | 4309-Other turbine instrument and control problems | U1-Forced - Immediate | 650-Fluidized Bed
4309 | Other turbine instrument and control problems | Steam Turbine | Controls | U1 | Forced - Immediate | 2013 | Coal | LI | 650 | Fluidized Bed | TRE | Winter | 1710 | 570 | 1 | 1 | 4309-Other turbine instrument and control problems | U1-Forced - Immediate | 650-Fluidized Bed
4309 | Other turbine instrument and control problems | Steam Turbine | Controls | U1 | Forced - Immediate | 2013 | Coal | LI | 650 | Fluidized Bed | TRE | Winter | 3420 | 570 | 1 | 1 | 4309-Other turbine instrument and control problems | U1-Forced - Immediate | 650-Fluidized Bed
4309 | Other turbine instrument and control problems | Steam Turbine | Controls | D1 | Forced - Immediate | 2013 | Coal | CC | 650 | Fluidized Bed | RFC | Summer | 305 | 122 | 1 | 1 | 4309-Other turbine instrument and control problems | D1-Forced - Immediate | 650-Fluidized Bed
4309 | Other turbine instrument and control problems | Steam Turbine | Controls | D1 | Forced - Immediate | 2013 | Coal | CC | 650 | Fluidized Bed | RFC | Winter | 1689.3332 | 280 | 1 | 1 | 4309-Other turbine instrument and control problems | D1-Forced - Immediate | 650-Fluidized Bed
4309 | Other turbine instrument and control problems | Steam Turbine | Controls | U1 | Forced - Immediate | 2013 | Coal | CC | 650 | Fluidized Bed | RFC | Winter | 2537.4998 | 525 | 1 | 1 | 4309-Other turbine instrument and control problems | U1-Forced - Immediate | 650-Fluidized Bed
4309 | Other turbine instrument and control problems | Steam Turbine | Controls | U1 | Forced - Immediate | 2013 | Coal | LI | 650 | Fluidized Bed | TRE | Winter | 7410 | 570 | 1 | 1 | 4309-Other turbine instrument and control problems | U1-Forced - Immediate | 650-Fluidized Bed
4309 | Other turbine instrument and control problems | Steam Turbine | Controls | U1 | Forced - Immediate | 2013 | Gas | GG | 800 | Miscellaneous | TRE | Off-Peak | 10644.9 | 126 | 1 | 1 | 4309-Other turbine instrument and control problems | U1-Forced - Immediate | 800-Miscellaneous
4309 | Other turbine instrument and control problems | Steam Turbine | Controls | U1 | Forced - Immediate | 2013 | Other | WD | 800 | Miscellaneous | WECC | Off-Peak | 464.505 | 17.9 | 1 | 1 | 4309-Other turbine instrument and control problems | U1-Forced - Immediate | 800-Miscellaneous
4309 | Other turbine instrument and control problems | Steam Turbine | Controls | U1 | Forced - Immediate | 2013 | Gas | GG | 800 | Miscellaneous | TRE | Off-Peak | 75.6 | 126 | 1 | 2 | 4309-Other turbine instrument and control problems | U1-Forced - Immediate | 800-Miscellaneous
4309 | Other turbine instrument and control problems | Steam Turbine | Controls | D1 | Forced - Immediate | 2013 | Geothermal | GE | 830 | Geothermal | WECC | Summer | 9 | 9 | 1 | 1 | 4309-Other turbine instrument and control problems | D1-Forced - Immediate | 830-Geothermal
4309 | Other turbine instrument and control problems | Steam Turbine | Controls | U1 | Forced - Immediate | 2013 | Geothermal | GE | 830 | Geothermal | WECC | Summer | 126 | 42 | 1 | 1 | 4309-Other turbine instrument and control problems | U1-Forced - Immediate | 830-Geothermal
4309 | Other turbine instrument and control problems | Steam Turbine | Controls | D1 | Forced - Immediate | 2013 | Geothermal | GE | 830 | Geothermal | WECC | Off-Peak | 14.04 | 14.04 | 1 | 1 | 4309-Other turbine instrument and control problems | D1-Forced - Immediate | 830-Geothermal
4309 | Other turbine instrument and control problems | Steam Turbine | Controls | D1 | Forced - Immediate | 2013 | Geothermal | GE | 830 | Geothermal | WECC | Summer | 5 | 5 | 1 | 1 | 4309-Other turbine instrument and control problems | D1-Forced - Immediate | 830-Geothermal
4309 | Other turbine instrument and control problems | Steam Turbine | Controls | U1 | Forced - Immediate | 2013 | Geothermal | GE | 830 | Geothermal | WECC | Summer | 336 | 42 | 1 | 1 | 4309-Other turbine instrument and control problems | U1-Forced - Immediate | 830-Geothermal
4309 | Other turbine instrument and control problems | Steam Turbine | Controls | U1 | Forced - Immediate | 2013 | Geothermal | GE | 830 | Geothermal | WECC | Off-Peak | 60 | 30 | 1 | 1 | 4309-Other turbine instrument and control problems | U1-Forced - Immediate | 830-Geothermal
4309 | Other turbine instrument and control problems | Steam Turbine | Controls | U1 | Forced - Immediate | 2013 | Gas | GG | 850 | Combined Cycle Block | RFC | Off-Peak | 614.3331 | 380 | 1 | 1 | 4309-Other turbine instrument and control problems | U1-Forced - Immediate | 850-Combined Cycle Block
4309 | Other turbine instrument and control problems | Steam Turbine | Controls | U2 | Forced - Delayed | 2013 | Gas | GG | 850 | Combined Cycle Block | SERC | Summer | 1187.1666 | 85 | 1 | 1 | 4309-Other turbine instrument and control problems | U2-Forced - Delayed | 850-Combined Cycle Block
4309 | Other turbine instrument and control problems | Steam Turbine | Controls | D1 | Forced - Immediate | 2013 | Gas | GG | 850 | Combined Cycle Block | SERC | Summer | 18.5166 | 101 | 1 | 1 | 4309-Other turbine instrument and control problems | D1-Forced - Immediate | 850-Combined Cycle Block
4309 | Other turbine instrument and control problems | Steam Turbine | Controls | SF | Startup Failure | 2013 | Waste Heat | WH | 850 | Combined Cycle Block | NPCC | Summer | 713.5425 | 92.07 | 1 | 1 | 4309-Other turbine instrument and control problems | SF-Startup Failure | 850-Combined Cycle Block
4309 | Other turbine instrument and control problems | Steam Turbine | Controls | U1 | Forced - Immediate | 2013 | Gas | GG | 850 | Combined Cycle Block | SERC | Off-Peak | 3447.1666 | 185 | 1 | 1 | 4309-Other turbine instrument and control problems | U1-Forced - Immediate | 850-Combined Cycle Block
4309 | Other turbine instrument and control problems | Steam Turbine | Controls | U1 | Forced - Immediate | 2013 | Waste Heat | WH | 850 | Combined Cycle Block | NPCC | Summer | 18690.21 | 92.07 | 1 | 1 | 4309-Other turbine instrument and control problems | U1-Forced - Immediate | 850-Combined Cycle Block
4309 | Other turbine instrument and control problems | Steam Turbine | Controls | D1 | Forced - Immediate | 2013 | Gas | GG | 850 | Combined Cycle Block | SERC | Summer | 10.1 | 101 | 1 | 1 | 4309-Other turbine instrument and control problems | D1-Forced - Immediate | 850-Combined Cycle Block
4309 | Other turbine instrument and control problems | Steam Turbine | Controls | D1 | Forced - Immediate | 2013 | Gas | GG | 850 | Combined Cycle Block | NPCC | Summer | 578.4349 | 242.7 | 2 | 2 | 4309-Other turbine instrument and control problems | D1-Forced - Immediate | 850-Combined Cycle Block
4309 | Other turbine instrument and control problems | Steam Turbine | Controls | U1 | Forced - Immediate | 2013 | Gas | GG | 850 | Combined Cycle Block | SERC | Winter | 1692.4665 | 479 | 1 | 1 | 4309-Other turbine instrument and control problems | U1-Forced - Immediate | 850-Combined Cycle Block
4309 | Other turbine instrument and control problems | Steam Turbine | Controls | U1 | Forced - Immediate | 2013 | Waste Heat | WH | 850 | Combined Cycle Block | NPCC | Summer | 161.1225 | 92.07 | 1 | 1 | 4309-Other turbine instrument and control problems | U1-Forced - Immediate | 850-Combined Cycle Block
4309 | Other turbine instrument and control problems | Steam Turbine | Controls | D1 | Forced - Immediate | 2013 | Gas | GG | 850 | Combined Cycle Block | SERC | Winter | 495 | 180 | 1 | 1 | 4309-Other turbine instrument and control problems | D1-Forced - Immediate | 850-Combined Cycle Block
4309 | Other turbine instrument and control problems | Steam Turbine | Controls | D1 | Forced - Immediate | 2013 | Gas | GG | 850 | Combined Cycle Block | SERC | Summer | 8.4166 | 101 | 1 | 3 | 4309-Other turbine instrument and control problems | D1-Forced - Immediate | 850-Combined Cycle Block
4309 | Other turbine instrument and control problems | Steam Turbine | Controls | D1 | Forced - Immediate | 2013 | Gas | GG | 850 | Combined Cycle Block | SERC | Summer | 13.4666 | 101 | 1 | 1 | 4309-Other turbine instrument and control problems | D1-Forced - Immediate | 850-Combined Cycle Block
4309 | Other turbine instrument and control problems | Steam Turbine | Controls | SF | Startup Failure | 2013 | Gas | GG | 850 | Combined Cycle Block | NPCC | Winter | 38.1266 | 60.2 | 1 | 1 | 4309-Other turbine instrument and control problems | SF-Startup Failure | 850-Combined Cycle Block
4309 | Other turbine instrument and control problems | Steam Turbine | Controls | SF | Startup Failure | 2013 | Waste Heat | WH | 850 | Combined Cycle Block | NPCC | Off-Peak | 58.311 | 92.07 | 1 | 1 | 4309-Other turbine instrument and control problems | SF-Startup Failure | 850-Combined Cycle Block
4309 | Other turbine instrument and control problems | Steam Turbine | Controls | U1 | Forced - Immediate | 2013 | Gas | GG | 850 | Combined Cycle Block | RFC | Winter | 46.5832 | 215 | 1 | 1 | 4309-Other turbine instrument and control problems | U1-Forced - Immediate | 850-Combined Cycle Block
4309 | Other turbine instrument and control problems | Steam Turbine | Controls | D1 | Forced - Immediate | 2013 | Gas | GG | 850 | Combined Cycle Block | SERC | Off-Peak | 1168.8599 | 227.7 | 1 | 1 | 4309-Other turbine instrument and control problems | D1-Forced - Immediate | 850-Combined Cycle Block
4309 | Other turbine instrument and control problems | Steam Turbine | Controls | D1 | Forced - Immediate | 2013 | Gas | GG | 850 | Combined Cycle Block | NPCC | Summer | 401.6916 | 253.7 | 2 | 2 | 4309-Other turbine instrument and control problems | D1-Forced - Immediate | 850-Combined Cycle Block
4309 | Other turbine instrument and control problems | Steam Turbine | Controls | D1 | Forced - Immediate | 2013 | Gas | GG | 850 | Combined Cycle Block | NPCC | Summer | 731.7331 | 392 | 1 | 1 | 4309-Other turbine instrument and control problems | D1-Forced - Immediate | 850-Combined Cycle Block
4309 | Other turbine instrument and control problems | Steam Turbine | Controls | U1 | Forced - Immediate | 2013 | Gas | GG | 850 | Combined Cycle Block | SERC | Off-Peak | 1350.5 | 185 | 1 | 1 | 4309-Other turbine instrument and control problems | U1-Forced - Immediate | 850-Combined Cycle Block
4309 | Other turbine instrument and control problems | Steam Turbine | Controls | U1 | Forced - Immediate | 2013 | Waste Heat | WH | 850 | Combined Cycle Block | SERC | Off-Peak | 3125.5 | 190 | 1 | 1 | 4309-Other turbine instrument and control problems | U1-Forced - Immediate | 850-Combined Cycle Block
4309 | Other turbine instrument and control problems | Steam Turbine | Controls | D1 | Forced - Immediate | 2013 | Gas | GG | 850 | Combined Cycle Block | RFC | Summer | 72.0666 | 92 | 1 | 1 | 4309-Other turbine instrument and control problems | D1-Forced - Immediate | 850-Combined Cycle Block
4309 | Other turbine instrument and control problems | Steam Turbine | Controls | U1 | Forced - Immediate | 2013 | Gas | GG | 850 | Combined Cycle Block | NPCC | Off-Peak | 748 | 170 | 1 | 1 | 4309-Other turbine instrument and control problems | U1-Forced - Immediate | 850-Combined Cycle Block
4309 | Other turbine instrument and control problems | Steam Turbine | Controls | U1 | Forced - Immediate | 2013 | Gas | GG | 851 | CC GT units | TRE | Summer | 570.6665 | 214 | 1 | 1 | 4309-Other turbine instrument and control problems | U1-Forced - Immediate | 851-CC GT units
4309 | Other turbine instrument and control problems | Steam Turbine | Controls | U1 | Forced - Immediate | 2013 | Gas | GG | 851 | CC GT units | MRO | Summer | 2536.8332 | 155 | 1 | 1 | 4309-Other turbine instrument and control problems | U1-Forced - Immediate | 851-CC GT units
4309 | Other turbine instrument and control problems | Steam Turbine | Controls | U1 | Forced - Immediate | 2013 | Gas | GG | 851 | CC GT units | TRE | Summer | 1188 | 216 | 1 | 1 | 4309-Other turbine instrument and control problems | U1-Forced - Immediate | 851-CC GT units
4309 | Other turbine instrument and control problems | Steam Turbine | Controls | U1 | Forced - Immediate | 2013 | Gas | GG | 851 | CC GT units | SERC | Summer | 70.65 | 157 | 1 | 1 | 4309-Other turbine instrument and control problems | U1-Forced - Immediate | 851-CC GT units
4309 | Other turbine instrument and control problems | Steam Turbine | Controls | D1 | Forced - Immediate | 2013 | Gas | GG | 851 | CC GT units | SERC | Winter | 404.25 | 63 | 1 | 1 | 4309-Other turbine instrument and control problems | D1-Forced - Immediate | 851-CC GT units
4309 | Other turbine instrument and control problems | Steam Turbine | Controls | SF | Startup Failure | 2013 | Gas | GG | 851 | CC GT units | SERC | Summer | 837.8 | 142 | 1 | 1 | 4309-Other turbine instrument and control problems | SF-Startup Failure | 851-CC GT units
4309 | Other turbine instrument and control problems | Steam Turbine | Controls | U1 | Forced - Immediate | 2013 | Gas | GG | 851 | CC GT units | RFC | Summer | 159.9999 | 192 | 1 | 1 | 4309-Other turbine instrument and control problems | U1-Forced - Immediate | 851-CC GT units
4309 | Other turbine instrument and control problems | Steam Turbine | Controls | U1 | Forced - Immediate | 2013 | Gas | GG | 851 | CC GT units | TRE | Summer | 637.8332 | 215 | 1 | 1 | 4309-Other turbine instrument and control problems | U1-Forced - Immediate | 851-CC GT units
4309 | Other turbine instrument and control problems | Steam Turbine | Controls | U1 | Forced - Immediate | 2013 | Gas | GG | 851 | CC GT units | MRO | Summer | 2379.25 | 155 | 1 | 1 | 4309-Other turbine instrument and control problems | U1-Forced - Immediate | 851-CC GT units
4309 | Other turbine instrument and control problems | Steam Turbine | Controls | U1 | Forced - Immediate | 2013 | Gas | GG | 851 | CC GT units | SERC | Summer | 4061.1999 | 156 | 1 | 1 | 4309-Other turbine instrument and control problems | U1-Forced - Immediate | 851-CC GT units
4309 | Other turbine instrument and control problems | Steam Turbine | Controls | D1 | Forced - Immediate | 2013 | Gas | GG | 851 | CC GT units | TRE | Summer | 137.8666 | 94 | 1 | 1 | 4309-Other turbine instrument and control problems | D1-Forced - Immediate | 851-CC GT units
4309 | Other turbine instrument and control problems | Steam Turbine | Controls | D1 | Forced - Immediate | 2013 | Gas | GG | 852 | CC steam units | WECC | Summer | 168 | 168 | 1 | 1 | 4309-Other turbine instrument and control problems | D1-Forced - Immediate | 852-CC steam units
4309 | Other turbine instrument and control problems | Steam Turbine | Controls | D1 | Forced - Immediate | 2013 | Gas | GG | 852 | CC steam units | WECC | Summer | 229.9999 | 138 | 1 | 1 | 4309-Other turbine instrument and control problems | D1-Forced - Immediate | 852-CC steam units
4309 | Other turbine instrument and control problems | Steam Turbine | Controls | U1 | Forced - Immediate | 2013 | Waste Heat | WH | 852 | CC steam units | TRE | Summer | 577.2 | 156 | 1 | 1 | 4309-Other turbine instrument and control problems | U1-Forced - Immediate | 852-CC steam units
4309 | Other turbine instrument and control problems | Steam Turbine | Controls | U1 | Forced - Immediate | 2013 | Waste Heat | WH | 852 | CC steam units | SERC | Winter | 1948.1998 | 306 | 1 | 1 | 4309-Other turbine instrument and control problems | U1-Forced - Immediate | 852-CC steam units
4309 | Other turbine instrument and control problems | Steam Turbine | Controls | D1 | Forced - Immediate | 2013 | Gas | GG | 852 | CC steam units | WECC | Summer | 116 | 116 | 1 | 1 | 4309-Other turbine instrument and control problems | D1-Forced - Immediate | 852-CC steam units
4309 | Other turbine instrument and control problems | Steam Turbine | Controls | D1 | Forced - Immediate | 2013 | Gas | GG | 852 | CC steam units | WECC | Summer | 152 | 152 | 1 | 1 | 4309-Other turbine instrument and control problems | D1-Forced - Immediate | 852-CC steam units
4309 | Other turbine instrument and control problems | Steam Turbine | Controls | D1 | Forced - Immediate | 2013 | Waste Heat | WH | 852 | CC steam units | TRE | Summer | 121.275 | 94.5 | 1 | 1 | 4309-Other turbine instrument and control problems | D1-Forced - Immediate | 852-CC steam units
4309 | Other turbine instrument and control problems | Steam Turbine | Controls | SF | Startup Failure | 2013 | Waste Heat | WH | 852 | CC steam units | SERC | Off-Peak | 353.25 | 157 | 1 | 1 | 4309-Other turbine instrument and control problems | SF-Startup Failure | 852-CC steam units
4309 | Other turbine instrument and control problems | Steam Turbine | Controls | U1 | Forced - Immediate | 2013 | Gas | GG | 852 | CC steam units | MRO | Summer | 2409.5 | 158 | 1 | 1 | 4309-Other turbine instrument and control problems | U1-Forced - Immediate | 852-CC steam units
4309 | Other turbine instrument and control problems | Steam Turbine | Controls | U1 | Forced - Immediate | 2013 | Waste Heat | WH | 852 | CC steam units | TRE | Summer | 959.2915 | 227.5 | 1 | 1 | 4309-Other turbine instrument and control problems | U1-Forced - Immediate | 852-CC steam units
4309 | Other turbine instrument and control problems | Steam Turbine | Controls | U1 | Forced - Immediate | 2013 | Gas | GG | 852 | CC steam units | RFC | Summer | 149.5998 | 264 | 1 | 1 | 4309-Other turbine instrument and control problems | U1-Forced - Immediate | 852-CC steam units
4309 | Other turbine instrument and control problems | Steam Turbine | Controls | U1 | Forced - Immediate | 2013 | Waste Heat | WH | 852 | CC steam units | SERC | Summer | 44.1 | 98 | 1 | 1 | 4309-Other turbine instrument and control problems | U1-Forced - Immediate | 852-CC steam units
4309 | Other turbine instrument and control problems | Steam Turbine | Controls | SF | Startup Failure | 2013 | Waste Heat | WH | 852 | CC steam units | SERC | Off-Peak | 159.6166 | 157 | 1 | 1 | 4309-Other turbine instrument and control problems | SF-Startup Failure | 852-CC steam units
4309 | Other turbine instrument and control problems | Steam Turbine | Controls | SF | Startup Failure | 2013 | Waste Heat | WH | 852 | CC steam units | SERC | Winter | 234 | 180 | 1 | 1 | 4309-Other turbine instrument and control problems | SF-Startup Failure | 852-CC steam units
4309 | Other turbine instrument and control problems | Steam Turbine | Controls | U1 | Forced - Immediate | 2013 | Waste Heat | WH | 852 | CC steam units | RFC | Off-Peak | 116.2666 | 218 | 1 | 1 | 4309-Other turbine instrument and control problems | U1-Forced - Immediate | 852-CC steam units
4309 | Other turbine instrument and control problems | Steam Turbine | Controls | U1 | Forced - Immediate | 2013 | Waste Heat | WH | 852 | CC steam units | SERC | Summer | 66.6999 | 87 | 1 | 1 | 4309-Other turbine instrument and control problems | U1-Forced - Immediate | 852-CC steam units
4309 | Other turbine instrument and control problems | Steam Turbine | Controls | U1 | Forced - Immediate | 2013 | Waste Heat | WH | 852 | CC steam units | WECC | Summer | 101.6 | 254 | 1 | 1 | 4309-Other turbine instrument and control problems | U1-Forced - Immediate | 852-CC steam units
4309 | Other turbine instrument and control problems | Steam Turbine | Controls | U1 | Forced - Immediate | 2013 | Waste Heat | WH | 852 | CC steam units | TRE | Summer | 181.9999 | 156 | 1 | 1 | 4309-Other turbine instrument and control problems | U1-Forced - Immediate | 852-CC steam units
4309 | Other turbine instrument and control problems | Steam Turbine | Controls | U1 | Forced - Immediate | 2013 | Waste Heat | WH | 852 | CC steam units | WECC | Winter | 74.7132 | 160.1 | 1 | 1 | 4309-Other turbine instrument and control problems | U1-Forced - Immediate | 852-CC steam units
4309 | Other turbine instrument and control problems | Steam Turbine | Controls | SF | Startup Failure | 2013 | Waste Heat | WH | 852 | CC steam units | SERC | Off-Peak | 88.55 | 161 | 1 | 1 | 4309-Other turbine instrument and control problems | SF-Startup Failure | 852-CC steam units
4309 | Other turbine instrument and control problems | Steam Turbine | Controls | U1 | Forced - Immediate | 2013 | Waste Heat | WH | 852 | CC steam units | TRE | Summer | 639.6 | 156 | 1 | 1 | 4309-Other turbine instrument and control problems | U1-Forced - Immediate | 852-CC steam units
4309 | Other turbine instrument and control problems | Steam Turbine | Controls | U1 | Forced - Immediate | 2013 | Waste Heat | WH | 852 | CC steam units | WECC | Winter | 191.25 | 255 | 1 | 1 | 4309-Other turbine instrument and control problems | U1-Forced - Immediate | 852-CC steam units
4309 | Other turbine instrument and control problems | Steam Turbine | Controls | SF | Startup Failure | 2013 | Gas | GG | 852 | CC steam units | SERC | Off-Peak | 1617.1665 | 313 | 1 | 1 | 4309-Other turbine instrument and control problems | SF-Startup Failure | 852-CC steam units
4309 | Other turbine instrument and control problems | Steam Turbine | Controls | U1 | Forced - Immediate | 2013 | Waste Heat | WH | 852 | CC steam units | TRE | Off-Peak | 192.3248 | 235.5 | 1 | 1 | 4309-Other turbine instrument and control problems | U1-Forced - Immediate | 852-CC steam units
4309 | Other turbine instrument and control problems | Steam Turbine | Controls | U1 | Forced - Immediate | 2013 | Waste Heat | WH | 852 | CC steam units | SERC | Summer | 3904.9999 | 150 | 1 | 1 | 4309-Other turbine instrument and control problems | U1-Forced - Immediate | 852-CC steam units
4309 | Other turbine instrument and control problems | Steam Turbine | Controls | U1 | Forced - Immediate | 2013 | Waste Heat | WH | 852 | CC steam units | WECC | Winter | 24048.4333 | 74.3 | 1 | 1 | 4309-Other turbine instrument and control problems | U1-Forced - Immediate | 852-CC steam units
4309 | Other turbine instrument and control problems | Steam Turbine | Controls | D1 | Forced - Immediate | 2013 | Waste Heat | WH | 852 | CC steam units | TRE | Off-Peak | 1185.25 | 215.5 | 1 | 1 | 4309-Other turbine instrument and control problems | D1-Forced - Immediate | 852-CC steam units
4309 | Other turbine instrument and control problems | Steam Turbine | Controls | SF | Startup Failure | 2013 | Gas | GG | 852 | CC steam units | MRO | Summer | 237.6666 | 155 | 1 | 1 | 4309-Other turbine instrument and control problems | SF-Startup Failure | 852-CC steam units
4309 | Other turbine instrument and control problems | Steam Turbine | Controls | SF | Startup Failure | 2013 | Gas | GG | 852 | CC steam units | SERC | Winter | 286.9165 | 313 | 1 | 1 | 4309-Other turbine instrument and control problems | SF-Startup Failure | 852-CC steam units
4309 | Other turbine instrument and control problems | Steam Turbine | Controls | U1 | Forced - Immediate | 2013 | Gas | GG | 852 | CC steam units | RFC | Winter | 5.3 | 26.5 | 1 | 1 | 4309-Other turbine instrument and control problems | U1-Forced - Immediate | 852-CC steam units
4309 | Other turbine instrument and control problems | Steam Turbine | Controls | U1 | Forced - Immediate | 2013 | Gas | GG | 852 | CC steam units | RFC | Winter | 5.7416 | 26.5 | 1 | 1 | 4309-Other turbine instrument and control problems | U1-Forced - Immediate | 852-CC steam units
4309 | Other turbine instrument and control problems | Steam Turbine | Controls | U1 | Forced - Immediate | 2013 | Waste Heat | WH | 852 | CC steam units | TRE | Off-Peak | 94.2 | 235.5 | 1 | 1 | 4309-Other turbine instrument and control problems | U1-Forced - Immediate | 852-CC steam units
4309 | Other turbine instrument and control problems | Steam Turbine | Controls | SF | Startup Failure | 2013 | Waste Heat | WH | 852 | CC steam units | SERC | Summer | 329.6833 | 151 | 1 | 1 | 4309-Other turbine instrument and control problems | SF-Startup Failure | 852-CC steam units
4309 | Other turbine instrument and control problems | Steam Turbine | Controls | U1 | Forced - Immediate | 2013 | Gas | GG | 852 | CC steam units | SERC | Off-Peak | 237.6666 | 230 | 1 | 1 | 4309-Other turbine instrument and control problems | U1-Forced - Immediate | 852-CC steam units
4309 | Other turbine instrument and control problems | Steam Turbine | Controls | U1 | Forced - Immediate | 2013 | Waste Heat | WH | 852 | CC steam units | SERC | Off-Peak | 647.8331 | 299 | 1 | 1 | 4309-Other turbine instrument and control problems | U1-Forced - Immediate | 852-CC steam units
4309 | Other turbine instrument and control problems | Steam Turbine | Controls | U1 | Forced - Immediate | 2013 | Waste Heat | WH | 852 | CC steam units | TRE | Summer | 329.2665 | 224.5 | 1 | 1 | 4309-Other turbine instrument and control problems | U1-Forced - Immediate | 852-CC steam units
4309 | Other turbine instrument and control problems | Steam Turbine | Controls | D1 | Forced - Immediate | 2013 | Gas | GG | 860 | Co-generator Block | RFC | Off-Peak | 1775.2166 | 84.2 | 1 | 1 | 4309-Other turbine instrument and control problems | D1-Forced - Immediate | 860-Co-generator Block
4309 | Other turbine instrument and control problems | Steam Turbine | Controls | U1 | Forced - Immediate | 2013 | Waste Heat | WH | 862 | CoG steam units | SERC | Off-Peak | 350.9332 | 224 | 1 | 1 | 4309-Other turbine instrument and control problems | U1-Forced - Immediate | 862-CoG steam units
4309 | Other turbine instrument and control problems | Steam Turbine | Controls | U1 | Forced - Immediate | 2013 | Waste Heat | WH | 862 | CoG steam units | NPCC | Winter | 5.8333 | 25 | 1 | 1 | 4309-Other turbine instrument and control problems | U1-Forced - Immediate | 862-CoG steam units
4310 | Steam Turbine Control System - data highway | Steam Turbine | Controls | U1 | Forced - Immediate | 2013 | Coal | CC | 100 | Fossil-Steam | WECC | Off-Peak | 533.75 | 175 | 1 | 1 | 4310-Steam Turbine Control System - data highway | U1-Forced - Immediate | 100-Fossil-Steam
4310 | Steam Turbine Control System - data highway | Steam Turbine | Controls | U1 | Forced - Immediate | 2013 | Coal | CC | 100 | Fossil-Steam | SERC | Off-Peak | 690.643 | 260.62 | 1 | 1 | 4310-Steam Turbine Control System - data highway | U1-Forced - Immediate | 100-Fossil-Steam
4310 | Steam Turbine Control System - data highway | Steam Turbine | Controls | U1 | Forced - Immediate | 2013 | Coal | CC | 100 | Fossil-Steam | SERC | Summer | 1336.5 | 243 | 1 | 1 | 4310-Steam Turbine Control System - data highway | U1-Forced - Immediate | 100-Fossil-Steam
4310 | Steam Turbine Control System - data highway | Steam Turbine | Controls | D1 | Forced - Immediate | 2013 | Gas | GG | 851 | CC GT units | TRE | Off-Peak | 256.5333 | 104 | 1 | 1 | 4310-Steam Turbine Control System - data highway | D1-Forced - Immediate | 851-CC GT units
4310 | Steam Turbine Control System - data highway | Steam Turbine | Controls | U1 | Forced - Immediate | 2013 | Gas | GG | 851 | CC GT units | TRE | Off-Peak | 788.1 | 222 | 1 | 1 | 4310-Steam Turbine Control System - data highway | U1-Forced - Immediate | 851-CC GT units
4310 | Steam Turbine Control System - data highway | Steam Turbine | Controls | U1 | Forced - Immediate | 2013 | Waste Heat | WH | 852 | CC steam units | WECC | Summer | 1817.946 | 164.52 | 1 | 1 | 4310-Steam Turbine Control System - data highway | U1-Forced - Immediate | 852-CC steam units
4310 | Steam Turbine Control System - data highway | Steam Turbine | Controls | D1 | Forced - Immediate | 2013 | Waste Heat | WH | 852 | CC steam units | TRE | Off-Peak | 18.6083 | 101.5 | 1 | 1 | 4310-Steam Turbine Control System - data highway | D1-Forced - Immediate | 852-CC steam units
4310 | Steam Turbine Control System - data highway | Steam Turbine | Controls | U1 | Forced - Immediate | 2013 | Gas | GG | 852 | CC steam units | TRE | Off-Peak | 603.1666 | 329 | 1 | 1 | 4310-Steam Turbine Control System - data highway | U1-Forced - Immediate | 852-CC steam units
4310 | Steam Turbine Control System - data highway | Steam Turbine | Controls | U1 | Forced - Immediate | 2013 | Waste Heat | WH | 852 | CC steam units | TRE | Off-Peak | 571.0332 | 231.5 | 1 | 1 | 4310-Steam Turbine Control System - data highway | U1-Forced - Immediate | 852-CC steam units
4310 | Steam Turbine Control System - data highway | Steam Turbine | Controls | U1 | Forced - Immediate | 2013 | Waste Heat | WH | 862 | CoG steam units | SERC | Off-Peak | 42.4666 | 49 | 1 | 1 | 4310-Steam Turbine Control System - data highway | U1-Forced - Immediate | 862-CoG steam units
4310 | Steam Turbine Control System - data highway | Steam Turbine | Controls | U1 | Forced - Immediate | 2013 | Waste Heat | WH | 862 | CoG steam units | SERC | Off-Peak | 13.0666 | 49 | 1 | 1 | 4310-Steam Turbine Control System - data highway | U1-Forced - Immediate | 862-CoG steam units
4311 | Steam Turbine Control System - hardware problems (including card failure) | Steam Turbine | Controls | D1 | Forced - Immediate | 2013 | Coal | CC | 100 | Fossil-Steam | SERC | Off-Peak | 1041.5099 | 268.2 | 1 | 1 | 4311-Steam Turbine Control System - hardware problems (including card failure) | D1-Forced - Immediate | 100-Fossil-Steam
4311 | Steam Turbine Control System - hardware problems (including card failure) | Steam Turbine | Controls | D1 | Forced - Immediate | 2013 | Coal | CC | 100 | Fossil-Steam | MRO | Winter | 411.7 | 46 | 1 | 1 | 4311-Steam Turbine Control System - hardware problems (including card failure) | D1-Forced - Immediate | 100-Fossil-Steam
4311 | Steam Turbine Control System - hardware problems (including card failure) | Steam Turbine | Controls | U1 | Forced - Immediate | 2013 | Coal | CC | 100 | Fossil-Steam | WECC | Off-Peak | 227.5 | 175 | 1 | 1 | 4311-Steam Turbine Control System - hardware problems (including card failure) | U1-Forced - Immediate | 100-Fossil-Steam
4311 | Steam Turbine Control System - hardware problems (including card failure) | Steam Turbine | Controls | D3 | Forced - Postponed | 2013 | Coal | CC | 100 | Fossil-Steam | RFC | Off-Peak | 850.92 | 243.12 | 1 | 1 | 4311-Steam Turbine Control System - hardware problems (including card failure) | D3-Forced - Postponed | 100-Fossil-Steam
4311 | Steam Turbine Control System - hardware problems (including card failure) | Steam Turbine | Controls | U1 | Forced - Immediate | 2013 | Coal | CC | 100 | Fossil-Steam | SERC | Summer | 5682.0833 | 65 | 1 | 1 | 4311-Steam Turbine Control System - hardware problems (including card failure) | U1-Forced - Immediate | 100-Fossil-Steam
4311 | Steam Turbine Control System - hardware problems (including card failure) | Steam Turbine | Controls | U1 | Forced - Immediate | 2013 | Gas | GG | 100 | Fossil-Steam | TRE | Summer | 2001.0665 | 256 | 1 | 1 | 4311-Steam Turbine Control System - hardware problems (including card failure) | U1-Forced - Immediate | 100-Fossil-Steam
4311 | Steam Turbine Control System - hardware problems (including card failure) | Steam Turbine | Controls | D1 | Forced - Immediate | 2013 | Coal | CC | 100 | Fossil-Steam | MRO | Winter | 5130 | 114 | 1 | 1 | 4311-Steam Turbine Control System - hardware problems (including card failure) | D1-Forced - Immediate | 100-Fossil-Steam
4311 | Steam Turbine Control System - hardware problems (including card failure) | Steam Turbine | Controls | U1 | Forced - Immediate | 2013 | Coal | CC | 100 | Fossil-Steam | WECC | Off-Peak | 449.1665 | 175 | 1 | 1 | 4311-Steam Turbine Control System - hardware problems (including card failure) | U1-Forced - Immediate | 100-Fossil-Steam
4311 | Steam Turbine Control System - hardware problems (including card failure) | Steam Turbine | Controls | U1 | Forced - Immediate | 2013 | Coal | CC | 100 | Fossil-Steam | MRO | Summer | 121.25 | 97 | 1 | 1 | 4311-Steam Turbine Control System - hardware problems (including card failure) | U1-Forced - Immediate | 100-Fossil-Steam
4311 | Steam Turbine Control System - hardware problems (including card failure) | Steam Turbine | Controls | U1 | Forced - Immediate | 2013 | Coal | CC | 100 | Fossil-Steam | SERC | Summer | 1727.7998 | 489 | 1 | 1 | 4311-Steam Turbine Control System - hardware problems (including card failure) | U1-Forced - Immediate | 100-Fossil-Steam
4311 | Steam Turbine Control System - hardware problems (including card failure) | Steam Turbine | Controls | D1 | Forced - Immediate | 2013 | Coal | CC | 100 | Fossil-Steam | WECC | Summer | 208.8 | 36 | 1 | 1 | 4311-Steam Turbine Control System - hardware problems (including card failure) | D1-Forced - Immediate | 100-Fossil-Steam
4311 | Steam Turbine Control System - hardware problems (including card failure) | Steam Turbine | Controls | D1 | Forced - Immediate | 2013 | Coal | CC | 100 | Fossil-Steam | MRO | Winter | 1071.8333 | 109 | 1 | 1 | 4311-Steam Turbine Control System - hardware problems (including card failure) | D1-Forced - Immediate | 100-Fossil-Steam
4311 | Steam Turbine Control System - hardware problems (including card failure) | Steam Turbine | Controls | D1 | Forced - Immediate | 2013 | Coal | CC | 100 | Fossil-Steam | MRO | Winter | 1301.5 | 190 | 1 | 1 | 4311-Steam Turbine Control System - hardware problems (including card failure) | D1-Forced - Immediate | 100-Fossil-Steam
4311 | Steam Turbine Control System - hardware problems (including card failure) | Steam Turbine | Controls | D1 | Forced - Immediate | 2013 | Coal | CC | 100 | Fossil-Steam | MRO | Summer | 97.7499 | 255 | 1 | 1 | 4311-Steam Turbine Control System - hardware problems (including card failure) | D1-Forced - Immediate | 100-Fossil-Steam
4311 | Steam Turbine Control System - hardware problems (including card failure) | Steam Turbine | Controls | D1 | Forced - Immediate | 2013 | Coal | CC | 100 | Fossil-Steam | RFC | Winter | 71.1332 | 194 | 1 | 1 | 4311-Steam Turbine Control System - hardware problems (including card failure) | D1-Forced - Immediate | 100-Fossil-Steam
4311 | Steam Turbine Control System - hardware problems (including card failure) | Steam Turbine | Controls | U1 | Forced - Immediate | 2013 | Coal | CC | 100 | Fossil-Steam | WECC | Off-Peak | 723.3333 | 175 | 1 | 1 | 4311-Steam Turbine Control System - hardware problems (including card failure) | U1-Forced - Immediate | 100-Fossil-Steam
4311 | Steam Turbine Control System - hardware problems (including card failure) | Steam Turbine | Controls | SF | Startup Failure | 2013 | Coal | CC | 100 | Fossil-Steam | SERC | Off-Peak | 1903.9 | 482 | 1 | 1 | 4311-Steam Turbine Control System - hardware problems (including card failure) | SF-Startup Failure | 100-Fossil-Steam
4311 | Steam Turbine Control System - hardware problems (including card failure) | Steam Turbine | Controls | SF | Startup Failure | 2013 | Coal | CC | 100 | Fossil-Steam | MRO | Winter | 4109.49 | 652.3 | 1 | 1 | 4311-Steam Turbine Control System - hardware problems (including card failure) | SF-Startup Failure | 100-Fossil-Steam
4311 | Steam Turbine Control System - hardware problems (including card failure) | Steam Turbine | Controls | U1 | Forced - Immediate | 2013 | Coal | CC | 100 | Fossil-Steam | MRO | Summer | 77.6 | 97 | 1 | 1 | 4311-Steam Turbine Control System - hardware problems (including card failure) | U1-Forced - Immediate | 100-Fossil-Steam
4311 | Steam Turbine Control System - hardware problems (including card failure) | Steam Turbine | Controls | D1 | Forced - Immediate | 2013 | Coal | CC | 100 | Fossil-Steam | RFC | Off-Peak | 1348.6867 | 40.4 | 1 | 1 | 4311-Steam Turbine Control System - hardware problems (including card failure) | D1-Forced - Immediate | 100-Fossil-Steam
4311 | Steam Turbine Control System - hardware problems (including card failure) | Steam Turbine | Controls | U1 | Forced - Immediate | 2013 | Coal | CC | 100 | Fossil-Steam | MRO | Off-Peak | 6012.7663 | 511 | 1 | 1 | 4311-Steam Turbine Control System - hardware problems (including card failure) | U1-Forced - Immediate | 100-Fossil-Steam
4311 | Steam Turbine Control System - hardware problems (including card failure) | Steam Turbine | Controls | U1 | Forced - Immediate | 2013 | Gas | GG | 850 | Combined Cycle Block | RFC | Off-Peak | 6478.75 | 355 | 1 | 1 | 4311-Steam Turbine Control System - hardware problems (including card failure) | U1-Forced - Immediate | 850-Combined Cycle Block
4311 | Steam Turbine Control System - hardware problems (including card failure) | Steam Turbine | Controls | U1 | Forced - Immediate | 2013 | Gas | GG | 850 | Combined Cycle Block | RFC | Off-Peak | 16927.5832 | 355 | 1 | 1 | 4311-Steam Turbine Control System - hardware problems (including card failure) | U1-Forced - Immediate | 850-Combined Cycle Block
4311 | Steam Turbine Control System - hardware problems (including card failure) | Steam Turbine | Controls | U1 | Forced - Immediate | 2013 | Gas | GG | 850 | Combined Cycle Block | SERC | Winter | 868.7 | 238 | 1 | 1 | 4311-Steam Turbine Control System - hardware problems (including card failure) | U1-Forced - Immediate | 850-Combined Cycle Block
4311 | Steam Turbine Control System - hardware problems (including card failure) | Steam Turbine | Controls | U1 | Forced - Immediate | 2013 | Waste Heat | WH | 850 | Combined Cycle Block | NPCC | Winter | 24.5764 | 77.61 | 1 | 1 | 4311-Steam Turbine Control System - hardware problems (including card failure) | U1-Forced - Immediate | 850-Combined Cycle Block
4311 | Steam Turbine Control System - hardware problems (including card failure) | Steam Turbine | Controls | D1 | Forced - Immediate | 2013 | Gas | GG | 850 | Combined Cycle Block | WECC | Winter | 2260.6999 | 111 | 1 | 1 | 4311-Steam Turbine Control System - hardware problems (including card failure) | D1-Forced - Immediate | 850-Combined Cycle Block
4311 | Steam Turbine Control System - hardware problems (including card failure) | Steam Turbine | Controls | U1 | Forced - Immediate | 2013 | Gas | GG | 850 | Combined Cycle Block | TRE | Summer | 2001.0665 | 256 | 1 | 1 | 4311-Steam Turbine Control System - hardware problems (including card failure) | U1-Forced - Immediate | 850-Combined Cycle Block
4311 | Steam Turbine Control System - hardware problems (including card failure) | Steam Turbine | Controls | U1 | Forced - Immediate | 2013 | Gas | GG | 850 | Combined Cycle Block | RFC | Off-Peak | 35211 | 291 | 1 | 1 | 4311-Steam Turbine Control System - hardware problems (including card failure) | U1-Forced - Immediate | 850-Combined Cycle Block
4311 | Steam Turbine Control System - hardware problems (including card failure) | Steam Turbine | Controls | U1 | Forced - Immediate | 2013 | Gas | GG | 850 | Combined Cycle Block | RFC | Winter | 4406.4662 | 628 | 1 | 1 | 4311-Steam Turbine Control System - hardware problems (including card failure) | U1-Forced - Immediate | 850-Combined Cycle Block
4311 | Steam Turbine Control System - hardware problems (including card failure) | Steam Turbine | Controls | D1 | Forced - Immediate | 2013 | Gas | GG | 850 | Combined Cycle Block | SERC | Summer | 516 | 30 | 1 | 1 | 4311-Steam Turbine Control System - hardware problems (including card failure) | D1-Forced - Immediate | 850-Combined Cycle Block
4311 | Steam Turbine Control System - hardware problems (including card failure) | Steam Turbine | Controls | U1 | Forced - Immediate | 2013 | Gas | GG | 850 | Combined Cycle Block | RFC | Off-Peak | 1327.5 | 295 | 1 | 1 | 4311-Steam Turbine Control System - hardware problems (including card failure) | U1-Forced - Immediate | 850-Combined Cycle Block
4311 | Steam Turbine Control System - hardware problems (including card failure) | Steam Turbine | Controls | D1 | Forced - Immediate | 2013 | Gas | GG | 850 | Combined Cycle Block | SERC | Off-Peak | 518.9999 | 180 | 1 | 1 | 4311-Steam Turbine Control System - hardware problems (including card failure) | D1-Forced - Immediate | 850-Combined Cycle Block
4311 | Steam Turbine Control System - hardware problems (including card failure) | Steam Turbine | Controls | D1 | Forced - Immediate | 2013 | Gas | GG | 850 | Combined Cycle Block | RFC | Off-Peak | 3423.6 | 72 | 1 | 1 | 4311-Steam Turbine Control System - hardware problems (including card failure) | D1-Forced - Immediate | 850-Combined Cycle Block
4311 | Steam Turbine Control System - hardware problems (including card failure) | Steam Turbine | Controls | U2 | Forced - Delayed | 2013 | Gas | GG | 850 | Combined Cycle Block | NPCC | Off-Peak | 656.2665 | 368 | 1 | 1 | 4311-Steam Turbine Control System - hardware problems (including card failure) | U2-Forced - Delayed | 850-Combined Cycle Block
4311 | Steam Turbine Control System - hardware problems (including card failure) | Steam Turbine | Controls | D1 | Forced - Immediate | 2013 | Gas | GG | 851 | CC GT units | TRE | Off-Peak | 176.8 | 104 | 1 | 1 | 4311-Steam Turbine Control System - hardware problems (including card failure) | D1-Forced - Immediate | 851-CC GT units
4311 | Steam Turbine Control System - hardware problems (including card failure) | Steam Turbine | Controls | D1 | Forced - Immediate | 2013 | Gas | GG | 851 | CC GT units | TRE | Off-Peak | 178.5 | 105 | 1 | 1 | 4311-Steam Turbine Control System - hardware problems (including card failure) | D1-Forced - Immediate | 851-CC GT units
4311 | Steam Turbine Control System - hardware problems (including card failure) | Steam Turbine | Controls | U1 | Forced - Immediate | 2013 | Gas | GG | 851 | CC GT units | TRE | Off-Peak | 806.5165 | 223 | 1 | 1 | 4311-Steam Turbine Control System - hardware problems (including card failure) | U1-Forced - Immediate | 851-CC GT units
4311 | Steam Turbine Control System - hardware problems (including card failure) | Steam Turbine | Controls | U1 | Forced - Immediate | 2013 | Gas | GG | 851 | CC GT units | TRE | Off-Peak | 1213.5999 | 222 | 1 | 1 | 4311-Steam Turbine Control System - hardware problems (including card failure) | U1-Forced - Immediate | 851-CC GT units
4311 | Steam Turbine Control System - hardware problems (including card failure) | Steam Turbine | Controls | U1 | Forced - Immediate | 2013 | Waste Heat | WH | 852 | CC steam units | TRE | Summer | 5135.4 | 317 | 1 | 1 | 4311-Steam Turbine Control System - hardware problems (including card failure) | U1-Forced - Immediate | 852-CC steam units
4311 | Steam Turbine Control System - hardware problems (including card failure) | Steam Turbine | Controls | U1 | Forced - Immediate | 2013 | Gas | GG | 852 | CC steam units | TRE | Off-Peak | 612.35 | 331 | 1 | 1 | 4311-Steam Turbine Control System - hardware problems (including card failure) | U1-Forced - Immediate | 852-CC steam units
4311 | Steam Turbine Control System - hardware problems (including card failure) | Steam Turbine | Controls | SF | Startup Failure | 2013 | Waste Heat | WH | 852 | CC steam units | TRE | Winter | 791.6666 | 237.5 | 1 | 1 | 4311-Steam Turbine Control System - hardware problems (including card failure) | SF-Startup Failure | 852-CC steam units
4311 | Steam Turbine Control System - hardware problems (including card failure) | Steam Turbine | Controls | U1 | Forced - Immediate | 2013 | Waste Heat | WH | 852 | CC steam units | SERC | Off-Peak | 3754.9033 | 197.8 | 1 | 1 | 4311-Steam Turbine Control System - hardware problems (including card failure) | U1-Forced - Immediate | 852-CC steam units
4311 | Steam Turbine Control System - hardware problems (including card failure) | Steam Turbine | Controls | U1 | Forced - Immediate | 2013 | Waste Heat | WH | 852 | CC steam units | TRE | Off-Peak | 1084.1916 | 231.5 | 1 | 1 | 4311-Steam Turbine Control System - hardware problems (including card failure) | U1-Forced - Immediate | 852-CC steam units
4311 | Steam Turbine Control System - hardware problems (including card failure) | Steam Turbine | Controls | U1 | Forced - Immediate | 2013 | Waste Heat | WH | 852 | CC steam units | SERC | Off-Peak | 24.65 | 87 | 1 | 1 | 4311-Steam Turbine Control System - hardware problems (including card failure) | U1-Forced - Immediate | 852-CC steam units
4311 | Steam Turbine Control System - hardware problems (including card failure) | Steam Turbine | Controls | U1 | Forced - Immediate | 2013 | Waste Heat | WH | 852 | CC steam units | SERC | Off-Peak | 1091.85 | 87 | 1 | 1 | 4311-Steam Turbine Control System - hardware problems (including card failure) | U1-Forced - Immediate | 852-CC steam units
4311 | Steam Turbine Control System - hardware problems (including card failure) | Steam Turbine | Controls | U1 | Forced - Immediate | 2013 | Waste Heat | WH | 852 | CC steam units | TRE | Off-Peak | 393.55 | 231.5 | 1 | 1 | 4311-Steam Turbine Control System - hardware problems (including card failure) | U1-Forced - Immediate | 852-CC steam units
4311 | Steam Turbine Control System - hardware problems (including card failure) | Steam Turbine | Controls | U1 | Forced - Immediate | 2013 | Waste Heat | WH | 862 | CoG steam units | TRE | Off-Peak | 36.5332 | 137 | 1 | 1 | 4311-Steam Turbine Control System - hardware problems (including card failure) | U1-Forced - Immediate | 862-CoG steam units
4312 | Steam Turbine Control System - internal and termination wiring | Steam Turbine | Controls | D1 | Forced - Immediate | 2013 | Other | WD | 100 | Fossil-Steam | SERC | Summer | 64.5 | 43 | 1 | 1 | 4312-Steam Turbine Control System - internal and termination wiring | D1-Forced - Immediate | 100-Fossil-Steam
4312 | Steam Turbine Control System - internal and termination wiring | Steam Turbine | Controls | U1 | Forced - Immediate | 2013 | Coal | CC | 100 | Fossil-Steam | MRO | Off-Peak | 5853.8331 | 682 | 1 | 1 | 4312-Steam Turbine Control System - internal and termination wiring | U1-Forced - Immediate | 100-Fossil-Steam
4312 | Steam Turbine Control System - internal and termination wiring | Steam Turbine | Controls | U1 | Forced - Immediate | 2013 | Coal | CC | 100 | Fossil-Steam | MRO | Summer | 2245.55 | 97 | 1 | 1 | 4312-Steam Turbine Control System - internal and termination wiring | U1-Forced - Immediate | 100-Fossil-Steam
4312 | Steam Turbine Control System - internal and termination wiring | Steam Turbine | Controls | U1 | Forced - Immediate | 2013 | Coal | CC | 100 | Fossil-Steam | RFC | Summer | 14088.4163 | 577 | 1 | 1 | 4312-Steam Turbine Control System - internal and termination wiring | U1-Forced - Immediate | 100-Fossil-Steam
4312 | Steam Turbine Control System - internal and termination wiring | Steam Turbine | Controls | U1 | Forced - Immediate | 2013 | Coal | CC | 100 | Fossil-Steam | MRO | Off-Peak | 8263.5662 | 682 | 1 | 1 | 4312-Steam Turbine Control System - internal and termination wiring | U1-Forced - Immediate | 100-Fossil-Steam
4312 | Steam Turbine Control System - internal and termination wiring | Steam Turbine | Controls | D1 | Forced - Immediate | 2013 | Coal | CC | 100 | Fossil-Steam | RFC | Off-Peak | 72 | 72 | 1 | 1 | 4312-Steam Turbine Control System - internal and termination wiring | D1-Forced - Immediate | 100-Fossil-Steam
4312 | Steam Turbine Control System - internal and termination wiring | Steam Turbine | Controls | D1 | Forced - Immediate | 2013 | Coal | CC | 100 | Fossil-Steam | RFC | Off-Peak | 174.6333 | 31 | 1 | 1 | 4312-Steam Turbine Control System - internal and termination wiring | D1-Forced - Immediate | 100-Fossil-Steam
4312 | Steam Turbine Control System - internal and termination wiring | Steam Turbine | Controls | D1 | Forced - Immediate | 2013 | Coal | CC | 100 | Fossil-Steam | RFC | Off-Peak | 953.25 | 45 | 1 | 1 | 4312-Steam Turbine Control System - internal and termination wiring | D1-Forced - Immediate | 100-Fossil-Steam
4312 | Steam Turbine Control System - internal and termination wiring | Steam Turbine | Controls | U1 | Forced - Immediate | 2013 | Gas | GG | 100 | Fossil-Steam | MRO | Winter | 508.5666 | 146 | 1 | 1 | 4312-Steam Turbine Control System - internal and termination wiring | U1-Forced - Immediate | 100-Fossil-Steam
4312 | Steam Turbine Control System - internal and termination wiring | Steam Turbine | Controls | U1 | Forced - Immediate | 2013 | Other | WD | 100 | Fossil-Steam | NPCC | Summer | 30 | 45 | 1 | 1 | 4312-Steam Turbine Control System - internal and termination wiring | U1-Forced - Immediate | 100-Fossil-Steam
4312 | Steam Turbine Control System - internal and termination wiring | Steam Turbine | Controls | D1 | Forced - Immediate | 2013 | Gas | GG | 850 | Combined Cycle Block | RFC | Summer | 269.8667 | 22 | 1 | 1 | 4312-Steam Turbine Control System - internal and termination wiring | D1-Forced - Immediate | 850-Combined Cycle Block
4312 | Steam Turbine Control System - internal and termination wiring | Steam Turbine | Controls | D1 | Forced - Immediate | 2013 | Gas | GG | 850 | Combined Cycle Block | NPCC | Off-Peak | 178.2498 | 345 | 1 | 1 | 4312-Steam Turbine Control System - internal and termination wiring | D1-Forced - Immediate | 850-Combined Cycle Block
4312 | Steam Turbine Control System - internal and termination wiring | Steam Turbine | Controls | D1 | Forced - Immediate | 2013 | Gas | GG | 850 | Combined Cycle Block | SERC | Summer | 979.8 | 142 | 1 | 1 | 4312-Steam Turbine Control System - internal and termination wiring | D1-Forced - Immediate | 850-Combined Cycle Block
4312 | Steam Turbine Control System - internal and termination wiring | Steam Turbine | Controls | U1 | Forced - Immediate | 2013 | Gas | GG | 851 | CC GT units | RFC | Summer | 33 | 44 | 1 | 1 | 4312-Steam Turbine Control System - internal and termination wiring | U1-Forced - Immediate | 851-CC GT units
4312 | Steam Turbine Control System - internal and termination wiring | Steam Turbine | Controls | U1 | Forced - Immediate | 2013 | Waste Heat | WH | 852 | CC steam units | TRE | Summer | 681.1666 | 61 | 1 | 1 | 4312-Steam Turbine Control System - internal and termination wiring | U1-Forced - Immediate | 852-CC steam units
4312 | Steam Turbine Control System - internal and termination wiring | Steam Turbine | Controls | D1 | Forced - Immediate | 2013 | Waste Heat | WH | 852 | CC steam units | TRE | Winter | 355.4 | 177.7 | 1 | 1 | 4312-Steam Turbine Control System - internal and termination wiring | D1-Forced - Immediate | 852-CC steam units
4312 | Steam Turbine Control System - internal and termination wiring | Steam Turbine | Controls | U1 | Forced - Immediate | 2013 | Waste Heat | WH | 862 | CoG steam units | SERC | Summer | 74.3666 | 46 | 1 | 1 | 4312-Steam Turbine Control System - internal and termination wiring | U1-Forced - Immediate | 862-CoG steam units
4313 | Steam Turbine Control System - logic problems | Steam Turbine | Controls | D1 | Forced - Immediate | 2013 | Coal | OS | 100 | Fossil-Steam | RFC | Summer | 26 | 12 | 1 | 1 | 4313-Steam Turbine Control System - logic problems | D1-Forced - Immediate | 100-Fossil-Steam
4313 | Steam Turbine Control System - logic problems | Steam Turbine | Controls | SF | Startup Failure | 2013 | Gas | GG | 100 | Fossil-Steam | RFC | Summer | 2378.1332 | 343 | 1 | 1 | 4313-Steam Turbine Control System - logic problems | SF-Startup Failure | 100-Fossil-Steam
4313 | Steam Turbine Control System - logic problems | Steam Turbine | Controls | U1 | Forced - Immediate | 2013 | Coal | CC | 100 | Fossil-Steam | SERC | Summer | 2330.6831 | 347 | 1 | 1 | 4313-Steam Turbine Control System - logic problems | U1-Forced - Immediate | 100-Fossil-Steam
4313 | Steam Turbine Control System - logic problems | Steam Turbine | Controls | U1 | Forced - Immediate | 2013 | Gas | GG | 100 | Fossil-Steam | WECC | Summer | 115.9 | 57 | 1 | 1 | 4313-Steam Turbine Control System - logic problems | U1-Forced - Immediate | 100-Fossil-Steam
4313 | Steam Turbine Control System - logic problems | Steam Turbine | Controls | U1 | Forced - Immediate | 2013 | Coal | CC | 100 | Fossil-Steam | SERC | Winter | 315.0833 | 199 | 1 | 1 | 4313-Steam Turbine Control System - logic problems | U1-Forced - Immediate | 100-Fossil-Steam
4313 | Steam Turbine Control System - logic problems | Steam Turbine | Controls | U1 | Forced - Immediate | 2013 | Waste Heat | WH | 100 | Fossil-Steam | WECC | Off-Peak | 39.4166 | 55 | 1 | 1 | 4313-Steam Turbine Control System - logic problems | U1-Forced - Immediate | 100-Fossil-Steam
4313 | Steam Turbine Control System - logic problems | Steam Turbine | Controls | D1 | Forced - Immediate | 2013 | Coal | CC | 100 | Fossil-Steam | MRO | Winter | 305.6667 | 5 | 1 | 1 | 4313-Steam Turbine Control System - logic problems | D1-Forced - Immediate | 100-Fossil-Steam
4313 | Steam Turbine Control System - logic problems | Steam Turbine | Controls | U1 | Forced - Immediate | 2013 | Coal | CC | 100 | Fossil-Steam | SERC | Winter | 514.2665 | 232 | 1 | 1 | 4313-Steam Turbine Control System - logic problems | U1-Forced - Immediate | 100-Fossil-Steam
4313 | Steam Turbine Control System - logic problems | Steam Turbine | Controls | D1 | Forced - Immediate | 2013 | Gas | GG | 100 | Fossil-Steam | WECC | Summer | 1151.4998 | 705 | 1 | 1 | 4313-Steam Turbine Control System - logic problems | D1-Forced - Immediate | 100-Fossil-Steam
4313 | Steam Turbine Control System - logic problems | Steam Turbine | Controls | U1 | Forced - Immediate | 2013 | Coal | CC | 100 | Fossil-Steam | SERC | Winter | 2477.9163 | 475 | 1 | 1 | 4313-Steam Turbine Control System - logic problems | U1-Forced - Immediate | 100-Fossil-Steam
4313 | Steam Turbine Control System - logic problems | Steam Turbine | Controls | U1 | Forced - Immediate | 2013 | Gas | GG | 100 | Fossil-Steam | WECC | Summer | 2376.6662 | 775 | 1 | 1 | 4313-Steam Turbine Control System - logic problems | U1-Forced - Immediate | 100-Fossil-Steam
4313 | Steam Turbine Control System - logic problems | Steam Turbine | Controls | U1 | Forced - Immediate | 2013 | Coal | CC | 100 | Fossil-Steam | WECC | Off-Peak | 3476.6666 | 100 | 1 | 1 | 4313-Steam Turbine Control System - logic problems | U1-Forced - Immediate | 100-Fossil-Steam
4313 | Steam Turbine Control System - logic problems | Steam Turbine | Controls | U1 | Forced - Immediate | 2013 | Coal | CC | 100 | Fossil-Steam | SERC | Summer | 4990.9998 | 345 | 1 | 1 | 4313-Steam Turbine Control System - logic problems | U1-Forced - Immediate | 100-Fossil-Steam
4313 | Steam Turbine Control System - logic problems | Steam Turbine | Controls | U1 | Forced - Immediate | 2013 | Other | WD | 650 | Fluidized Bed | RFC | Winter | 50 | 50 | 1 | 1 | 4313-Steam Turbine Control System - logic problems | U1-Forced - Immediate | 650-Fluidized Bed
4313 | Steam Turbine Control System - logic problems | Steam Turbine | Controls | U1 | Forced - Immediate | 2013 | Other | WD | 650 | Fluidized Bed | RFC | Winter | 35.8333 | 50 | 1 | 1 | 4313-Steam Turbine Control System - logic problems | U1-Forced - Immediate | 650-Fluidized Bed
4313 | Steam Turbine Control System - logic problems | Steam Turbine | Controls | D1 | Forced - Immediate | 2013 | Gas | GG | 850 | Combined Cycle Block | SERC | Winter | 121.5 | 405 | 1 | 1 | 4313-Steam Turbine Control System - logic problems | D1-Forced - Immediate | 850-Combined Cycle Block
4313 | Steam Turbine Control System - logic problems | Steam Turbine | Controls | D1 | Forced - Immediate | 2013 | Gas | GG | 850 | Combined Cycle Block | SERC | Summer | 591.3832 | 137 | 1 | 1 | 4313-Steam Turbine Control System - logic problems | D1-Forced - Immediate | 850-Combined Cycle Block
4313 | Steam Turbine Control System - logic problems | Steam Turbine | Controls | U1 | Forced - Immediate | 2013 | Gas | GG | 850 | Combined Cycle Block | WECC | Summer | 68.25 | 117 | 1 | 1 | 4313-Steam Turbine Control System - logic problems | U1-Forced - Immediate | 850-Combined Cycle Block
4313 | Steam Turbine Control System - logic problems | Steam Turbine | Controls | D1 | Forced - Immediate | 2013 | Gas | GG | 850 | Combined Cycle Block | NPCC | Off-Peak | 70.7 | 141.4 | 1 | 1 | 4313-Steam Turbine Control System - logic problems | D1-Forced - Immediate | 850-Combined Cycle Block
4313 | Steam Turbine Control System - logic problems | Steam Turbine | Controls | U1 | Forced - Immediate | 2013 | Gas | GG | 850 | Combined Cycle Block | MRO | Summer | 9462.7497 | 495 | 1 | 1 | 4313-Steam Turbine Control System - logic problems | U1-Forced - Immediate | 850-Combined Cycle Block
4313 | Steam Turbine Control System - logic problems | Steam Turbine | Controls | D1 | Forced - Immediate | 2013 | Gas | GG | 850 | Combined Cycle Block | NPCC | Off-Peak | 76.065 | 152.13 | 2 | 2 | 4313-Steam Turbine Control System - logic problems | D1-Forced - Immediate | 850-Combined Cycle Block
4313 | Steam Turbine Control System - logic problems | Steam Turbine | Controls | U1 | Forced - Immediate | 2013 | Gas | OG | 850 | Combined Cycle Block | SERC | Off-Peak | 77 | 220 | 1 | 1 | 4313-Steam Turbine Control System - logic problems | U1-Forced - Immediate | 850-Combined Cycle Block
4313 | Steam Turbine Control System - logic problems | Steam Turbine | Controls | U1 | Forced - Immediate | 2013 | Gas | GG | 850 | Combined Cycle Block | MRO | Off-Peak | 21499.4998 | 495 | 1 | 1 | 4313-Steam Turbine Control System - logic problems | U1-Forced - Immediate | 850-Combined Cycle Block
4313 | Steam Turbine Control System - logic problems | Steam Turbine | Controls | D1 | Forced - Immediate | 2013 | Gas | GG | 850 | Combined Cycle Block | TRE | Off-Peak | 175.8341 | 301.43 | 1 | 1 | 4313-Steam Turbine Control System - logic problems | D1-Forced - Immediate | 850-Combined Cycle Block
4313 | Steam Turbine Control System - logic problems | Steam Turbine | Controls | U2 | Forced - Delayed | 2013 | Gas | GG | 851 | CC GT units | TRE | Off-Peak | 3871.3999 | 156 | 1 | 1 | 4313-Steam Turbine Control System - logic problems | U2-Forced - Delayed | 851-CC GT units
4313 | Steam Turbine Control System - logic problems | Steam Turbine | Controls | U2 | Forced - Delayed | 2013 | Gas | GG | 851 | CC GT units | TRE | Off-Peak | 2025.3999 | 156 | 1 | 1 | 4313-Steam Turbine Control System - logic problems | U2-Forced - Delayed | 851-CC GT units
4313 | Steam Turbine Control System - logic problems | Steam Turbine | Controls | U2 | Forced - Delayed | 2013 | Gas | GG | 851 | CC GT units | TRE | Off-Peak | 3645.1999 | 156 | 1 | 1 | 4313-Steam Turbine Control System - logic problems | U2-Forced - Delayed | 851-CC GT units
4313 | Steam Turbine Control System - logic problems | Steam Turbine | Controls | U1 | Forced - Immediate | 2013 | Waste Heat | WH | 852 | CC steam units | RFC | Off-Peak | 94.5 | 189 | 1 | 1 | 4313-Steam Turbine Control System - logic problems | U1-Forced - Immediate | 852-CC steam units
4313 | Steam Turbine Control System - logic problems | Steam Turbine | Controls | U1 | Forced - Immediate | 2013 | Waste Heat | WH | 852 | CC steam units | WECC | Winter | 144.6666 | 70 | 1 | 1 | 4313-Steam Turbine Control System - logic problems | U1-Forced - Immediate | 852-CC steam units
4313 | Steam Turbine Control System - logic problems | Steam Turbine | Controls | SF | Startup Failure | 2013 | Waste Heat | WH | 852 | CC steam units | TRE | Off-Peak | 403.9333 | 83 | 1 | 1 | 4313-Steam Turbine Control System - logic problems | SF-Startup Failure | 852-CC steam units
4313 | Steam Turbine Control System - logic problems | Steam Turbine | Controls | U1 | Forced - Immediate | 2013 | Waste Heat | WH | 852 | CC steam units | RFC | Summer | 5638.9665 | 219.7 | 1 | 1 | 4313-Steam Turbine Control System - logic problems | U1-Forced - Immediate | 852-CC steam units
4313 | Steam Turbine Control System - logic problems | Steam Turbine | Controls | U2 | Forced - Delayed | 2013 | Waste Heat | WH | 852 | CC steam units | TRE | Off-Peak | 1231.1666 | 83 | 1 | 1 | 4313-Steam Turbine Control System - logic problems | U2-Forced - Delayed | 852-CC steam units
4313 | Steam Turbine Control System - logic problems | Steam Turbine | Controls | SF | Startup Failure | 2013 | Waste Heat | WH | 852 | CC steam units | SERC | Winter | 244.3999 | 156 | 1 | 1 | 4313-Steam Turbine Control System - logic problems | SF-Startup Failure | 852-CC steam units
4313 | Steam Turbine Control System - logic problems | Steam Turbine | Controls | SF | Startup Failure | 2013 | Waste Heat | WH | 852 | CC steam units | SERC | Winter | 304.2 | 156 | 1 | 1 | 4313-Steam Turbine Control System - logic problems | SF-Startup Failure | 852-CC steam units
4313 | Steam Turbine Control System - logic problems | Steam Turbine | Controls | SF | Startup Failure | 2013 | Waste Heat | WH | 852 | CC steam units | SERC | Winter | 509.5999 | 156 | 1 | 1 | 4313-Steam Turbine Control System - logic problems | SF-Startup Failure | 852-CC steam units
4313 | Steam Turbine Control System - logic problems | Steam Turbine | Controls | U1 | Forced - Immediate | 2013 | Waste Heat | WH | 852 | CC steam units | MRO | Off-Peak | 73.2 | 244 | 1 | 1 | 4313-Steam Turbine Control System - logic problems | U1-Forced - Immediate | 852-CC steam units
4313 | Steam Turbine Control System - logic problems | Steam Turbine | Controls | SF | Startup Failure | 2013 | Waste Heat | WH | 852 | CC steam units | SERC | Off-Peak | 120.3666 | 157 | 1 | 1 | 4313-Steam Turbine Control System - logic problems | SF-Startup Failure | 852-CC steam units
4313 | Steam Turbine Control System - logic problems | Steam Turbine | Controls | U1 | Forced - Immediate | 2013 | Gas | GG | 852 | CC steam units | WECC | Summer | 54.9999 | 300 | 1 | 1 | 4313-Steam Turbine Control System - logic problems | U1-Forced - Immediate | 852-CC steam units
4313 | Steam Turbine Control System - logic problems | Steam Turbine | Controls | U1 | Forced - Immediate | 2013 | Waste Heat | WH | 852 | CC steam units | MRO | Off-Peak | 109.8 | 244 | 1 | 1 | 4313-Steam Turbine Control System - logic problems | U1-Forced - Immediate | 852-CC steam units
4313 | Steam Turbine Control System - logic problems | Steam Turbine | Controls | U1 | Forced - Immediate | 2013 | Waste Heat | WH | 852 | CC steam units | SERC | Summer | 428.4 | 306 | 1 | 1 | 4313-Steam Turbine Control System - logic problems | U1-Forced - Immediate | 852-CC steam units
4313 | Steam Turbine Control System - logic problems | Steam Turbine | Controls | U1 | Forced - Immediate | 2013 | Waste Heat | WH | 852 | CC steam units | WECC | Summer | 569.4999 | 201 | 1 | 1 | 4313-Steam Turbine Control System - logic problems | U1-Forced - Immediate | 852-CC steam units
4313 | Steam Turbine Control System - logic problems | Steam Turbine | Controls | U1 | Forced - Immediate | 2013 | Waste Heat | WH | 852 | CC steam units | TRE | Off-Peak | 496.6 | 382 | 1 | 1 | 4313-Steam Turbine Control System - logic problems | U1-Forced - Immediate | 852-CC steam units
4313 | Steam Turbine Control System - logic problems | Steam Turbine | Controls | SF | Startup Failure | 2013 | Waste Heat | WH | 852 | CC steam units | TRE | Off-Peak | 2243.7666 | 83 | 1 | 1 | 4313-Steam Turbine Control System - logic problems | SF-Startup Failure | 852-CC steam units
4313 | Steam Turbine Control System - logic problems | Steam Turbine | Controls | SF | Startup Failure | 2013 | Waste Heat | WH | 852 | CC steam units | TRE | Off-Peak | 2318.4666 | 83 | 1 | 1 | 4313-Steam Turbine Control System - logic problems | SF-Startup Failure | 852-CC steam units
4313 | Steam Turbine Control System - logic problems | Steam Turbine | Controls | U1 | Forced - Immediate | 2013 | Waste Heat | WH | 852 | CC steam units | RFC | Summer | 750.6415 | 219.7 | 1 | 1 | 4313-Steam Turbine Control System - logic problems | U1-Forced - Immediate | 852-CC steam units
4400 | Major turbine overhaul (720 hrs or longer) (use for non-specific overhaul only; see page B-1) | Steam Turbine | Miscellaneous (Steam Turbine) | U1 | Forced - Immediate | 2013 | Coal | CC | 100 | Fossil-Steam | RFC | Summer | 10366.92 | 64.8 | 1 | 1 | 4400-Major turbine overhaul (720 hrs or longer) (use for non-specific overhaul only; see page B-1) | U1-Forced - Immediate | 100-Fossil-Steam
4400 | Major turbine overhaul (720 hrs or longer) (use for non-specific overhaul only; see page B-1) | Steam Turbine | Miscellaneous (Steam Turbine) | D3 | Forced - Postponed | 2013 | Coal | CC | 100 | Fossil-Steam | WECC | Off-Peak | 582.6332 | 454 | 1 | 1 | 4400-Major turbine overhaul (720 hrs or longer) (use for non-specific overhaul only; see page B-1) | D3-Forced - Postponed | 100-Fossil-Steam
4400 | Major turbine overhaul (720 hrs or longer) (use for non-specific overhaul only; see page B-1) | Steam Turbine | Miscellaneous (Steam Turbine) | D3 | Forced - Postponed | 2013 | Coal | CC | 100 | Fossil-Steam | WECC | Off-Peak | 103 | 412 | 1 | 1 | 4400-Major turbine overhaul (720 hrs or longer) (use for non-specific overhaul only; see page B-1) | D3-Forced - Postponed | 100-Fossil-Steam
4400 | Major turbine overhaul (720 hrs or longer) (use for non-specific overhaul only; see page B-1) | Steam Turbine | Miscellaneous (Steam Turbine) | D3 | Forced - Postponed | 2013 | Coal | CC | 100 | Fossil-Steam | WECC | Off-Peak | 70.1998 | 324 | 1 | 1 | 4400-Major turbine overhaul (720 hrs or longer) (use for non-specific overhaul only; see page B-1) | D3-Forced - Postponed | 100-Fossil-Steam
4400 | Major turbine overhaul (720 hrs or longer) (use for non-specific overhaul only; see page B-1) | Steam Turbine | Miscellaneous (Steam Turbine) | D3 | Forced - Postponed | 2013 | Coal | CC | 100 | Fossil-Steam | WECC | Off-Peak | 206.2497 | 495 | 1 | 1 | 4400-Major turbine overhaul (720 hrs or longer) (use for non-specific overhaul only; see page B-1) | D3-Forced - Postponed | 100-Fossil-Steam
4401 | Inspection F | Steam Turbine | Miscellaneous (Steam Turbine) | SF | Startup Failure | 2013 | Coal | CC | 100 | Fossil-Steam | SERC | Winter | 811.7666 | 98 | 1 | 1 | 4401-Inspection F | SF-Startup Failure | 100-Fossil-Steam
4401 | Inspection F | Steam Turbine | Miscellaneous (Steam Turbine) | U1 | Forced - Immediate | 2013 | Coal | CC | 100 | Fossil-Steam | RFC | Winter | 51300 | 200 | 1 | 1 | 4401-Inspection F | U1-Forced - Immediate | 100-Fossil-Steam
4401 | Inspection F | Steam Turbine | Miscellaneous (Steam Turbine) | U1 | Forced - Immediate | 2013 | Coal | CC | 100 | Fossil-Steam | MRO | Winter | 50566 | 524 | 1 | 1 | 4401-Inspection F | U1-Forced - Immediate | 100-Fossil-Steam
4402 | Minor turbine overhaul (less than 720 hrs.) (use for non-specific overhaul only; see page B-1) | Steam Turbine | Miscellaneous (Steam Turbine) | U1 | Forced - Immediate | 2013 | Oil | OO | 100 | Fossil-Steam | NPCC | Off-Peak | 991.9999 | 120 | 1 | 1 | 4402-Minor turbine overhaul (less than 720 hrs.) (use for non-specific overhaul only; see page B-1) | U1-Forced - Immediate | 100-Fossil-Steam
4402 | Minor turbine overhaul (less than 720 hrs.) (use for non-specific overhaul only; see page B-1) | Steam Turbine | Miscellaneous (Steam Turbine) | D1 | Forced - Immediate | 2013 | Coal | CC | 100 | Fossil-Steam | WECC | Off-Peak | 7529.2998 | 618 | 1 | 1 | 4402-Minor turbine overhaul (less than 720 hrs.) (use for non-specific overhaul only; see page B-1) | D1-Forced - Immediate | 100-Fossil-Steam
4402 | Minor turbine overhaul (less than 720 hrs.) (use for non-specific overhaul only; see page B-1) | Steam Turbine | Miscellaneous (Steam Turbine) | D1 | Forced - Immediate | 2013 | Coal | CC | 100 | Fossil-Steam | WECC | Off-Peak | 1795.9832 | 547 | 1 | 1 | 4402-Minor turbine overhaul (less than 720 hrs.) (use for non-specific overhaul only; see page B-1) | D1-Forced - Immediate | 100-Fossil-Steam
4410 | Turning gear and motor A | Steam Turbine | Miscellaneous (Steam Turbine) | U1 | Forced - Immediate | 2013 | Coal | CC | 100 | Fossil-Steam | SERC | Off-Peak | 18914.7663 | 493 | 1 | 1 | 4410-Turning gear and motor A | U1-Forced - Immediate | 100-Fossil-Steam
4410 | Turning gear and motor A | Steam Turbine | Miscellaneous (Steam Turbine) | U1 | Forced - Immediate | 2013 | Gas | GG | 100 | Fossil-Steam | TRE | Off-Peak | 494 | 19 | 1 | 1 | 4410-Turning gear and motor A | U1-Forced - Immediate | 100-Fossil-Steam
4410 | Turning gear and motor A | Steam Turbine | Miscellaneous (Steam Turbine) | U1 | Forced - Immediate | 2013 | Coal | CC | 100 | Fossil-Steam | RFC | Off-Peak | 131450.6665 | 280 | 1 | 1 | 4410-Turning gear and motor A | U1-Forced - Immediate | 100-Fossil-Steam
4410 | Turning gear and motor A | Steam Turbine | Miscellaneous (Steam Turbine) | D1 | Forced - Immediate | 2013 | Coal | CC | 100 | Fossil-Steam | RFC | Winter | 1596 | 152 | 1 | 1 | 4410-Turning gear and motor A | D1-Forced - Immediate | 100-Fossil-Steam
4410 | Turning gear and motor A | Steam Turbine | Miscellaneous (Steam Turbine) | U1 | Forced - Immediate | 2013 | Coal | CC | 100 | Fossil-Steam | RFC | Winter | 3071.5833 | 205 | 1 | 1 | 4410-Turning gear and motor A | U1-Forced - Immediate | 100-Fossil-Steam
4410 | Turning gear and motor A | Steam Turbine | Miscellaneous (Steam Turbine) | U1 | Forced - Immediate | 2013 | Gas | GG | 100 | Fossil-Steam | NPCC | Off-Peak | 16293.63 | 140.1 | 1 | 1 | 4410-Turning gear and motor A | U1-Forced - Immediate | 100-Fossil-Steam
4410 | Turning gear and motor A | Steam Turbine | Miscellaneous (Steam Turbine) | D2 | Forced - Delayed | 2013 | Other | WD | 100 | Fossil-Steam | SERC | Off-Peak | 781.25 | 25 | 1 | 1 | 4410-Turning gear and motor A | D2-Forced - Delayed | 100-Fossil-Steam
4410 | Turning gear and motor A | Steam Turbine | Miscellaneous (Steam Turbine) | SF | Startup Failure | 2013 | Gas | GG | 100 | Fossil-Steam | TRE | Summer | 843.0831 | 335 | 1 | 1 | 4410-Turning gear and motor A | SF-Startup Failure | 100-Fossil-Steam
4410 | Turning gear and motor A | Steam Turbine | Miscellaneous (Steam Turbine) | U1 | Forced - Immediate | 2013 | Coal | CC | 100 | Fossil-Steam | SERC | Off-Peak | 10035.45 | 261 | 1 | 1 | 4410-Turning gear and motor A | U1-Forced - Immediate | 100-Fossil-Steam
4410 | Turning gear and motor A | Steam Turbine | Miscellaneous (Steam Turbine) | D2 | Forced - Delayed | 2013 | Coal | CC | 100 | Fossil-Steam | RFC | Winter | 362.5 | 145 | 1 | 1 | 4410-Turning gear and motor A | D2-Forced - Delayed | 100-Fossil-Steam
4410 | Turning gear and motor A | Steam Turbine | Miscellaneous (Steam Turbine) | SF | Startup Failure | 2013 | Coal | CC | 100 | Fossil-Steam | SERC | Off-Peak | 522 | 261 | 1 | 1 | 4410-Turning gear and motor A | SF-Startup Failure | 100-Fossil-Steam
4410 | Turning gear and motor A | Steam Turbine | Miscellaneous (Steam Turbine) | U1 | Forced - Immediate | 2013 | Nuclear | NU | 200 | Nuclear | NPCC | Off-Peak | 248492.542 | 671.42 | 1 | 1 | 4410-Turning gear and motor A | U1-Forced - Immediate | 200-Nuclear
4410 | Turning gear and motor A | Steam Turbine | Miscellaneous (Steam Turbine) | U1 | Forced - Immediate | 2013 | Gas | GG | 800 | Miscellaneous | MRO | Summer | 12533.8532 | 266.3 | 1 | 1 | 4410-Turning gear and motor A | U1-Forced - Immediate | 800-Miscellaneous
4410 | Turning gear and motor A | Steam Turbine | Miscellaneous (Steam Turbine) | U1 | Forced - Immediate | 2013 | Gas | GG | 850 | Combined Cycle Block | TRE | Off-Peak | 1581.58 | 60.83 | 1 | 1 | 4410-Turning gear and motor A | U1-Forced - Immediate | 850-Combined Cycle Block
4410 | Turning gear and motor A | Steam Turbine | Miscellaneous (Steam Turbine) | D1 | Forced - Immediate | 2013 | Gas | GG | 850 | Combined Cycle Block | TRE | Off-Peak | 10520.6664 | 430 | 1 | 1 | 4410-Turning gear and motor A | D1-Forced - Immediate | 850-Combined Cycle Block
4410 | Turning gear and motor A | Steam Turbine | Miscellaneous (Steam Turbine) | U1 | Forced - Immediate | 2013 | Gas | GG | 850 | Combined Cycle Block | SERC | Off-Peak | 4190.06 | 484.4 | 1 | 1 | 4410-Turning gear and motor A | U1-Forced - Immediate | 850-Combined Cycle Block
4410 | Turning gear and motor A | Steam Turbine | Miscellaneous (Steam Turbine) | U1 | Forced - Immediate | 2013 | Gas | GG | 850 | Combined Cycle Block | RFC | Summer | 40781.7831 | 619 | 1 | 1 | 4410-Turning gear and motor A | U1-Forced - Immediate | 850-Combined Cycle Block
4410 | Turning gear and motor A | Steam Turbine | Miscellaneous (Steam Turbine) | D1 | Forced - Immediate | 2013 | Gas | GG | 850 | Combined Cycle Block | NPCC | Off-Peak | 159.9999 | 300 | 1 | 1 | 4410-Turning gear and motor A | D1-Forced - Immediate | 850-Combined Cycle Block
4410 | Turning gear and motor A | Steam Turbine | Miscellaneous (Steam Turbine) | U1 | Forced - Immediate | 2013 | Gas | GG | 851 | CC GT units | RFC | Summer | 59.7999 | 156 | 3 | 3 | 4410-Turning gear and motor A | U1-Forced - Immediate | 851-CC GT units
4410 | Turning gear and motor A | Steam Turbine | Miscellaneous (Steam Turbine) | U1 | Forced - Immediate | 2013 | Gas | GG | 851 | CC GT units | SERC | Off-Peak | 1028.5 | 187 | 1 | 1 | 4410-Turning gear and motor A | U1-Forced - Immediate | 851-CC GT units
4410 | Turning gear and motor A | Steam Turbine | Miscellaneous (Steam Turbine) | U1 | Forced - Immediate | 2013 | Gas | GG | 851 | CC GT units | SERC | Off-Peak | 101.3332 | 152 | 2 | 2 | 4410-Turning gear and motor A | U1-Forced - Immediate | 851-CC GT units
4410 | Turning gear and motor A | Steam Turbine | Miscellaneous (Steam Turbine) | U1 | Forced - Immediate | 2013 | Gas | GG | 851 | CC GT units | TRE | Summer | 458.1499 | 147 | 1 | 1 | 4410-Turning gear and motor A | U1-Forced - Immediate | 851-CC GT units
4410 | Turning gear and motor A | Steam Turbine | Miscellaneous (Steam Turbine) | U1 | Forced - Immediate | 2013 | Gas | GG | 851 | CC GT units | SERC | Summer | 2131.25 | 155 | 1 | 1 | 4410-Turning gear and motor A | U1-Forced - Immediate | 851-CC GT units
4410 | Turning gear and motor A | Steam Turbine | Miscellaneous (Steam Turbine) | U1 | Forced - Immediate | 2013 | Gas | GG | 851 | CC GT units | TRE | Summer | 24700.16 | 167.8 | 2 | 2 | 4410-Turning gear and motor A | U1-Forced - Immediate | 851-CC GT units
4410 | Turning gear and motor A | Steam Turbine | Miscellaneous (Steam Turbine) | U1 | Forced - Immediate | 2013 | Gas | GG | 851 | CC GT units | TRE | Summer | 508.5666 | 146 | 1 | 1 | 4410-Turning gear and motor A | U1-Forced - Immediate | 851-CC GT units
4410 | Turning gear and motor A | Steam Turbine | Miscellaneous (Steam Turbine) | U1 | Forced - Immediate | 2013 | Gas | GG | 851 | CC GT units | TRE | Summer | 7299.3 | 167.8 | 2 | 2 | 4410-Turning gear and motor A | U1-Forced - Immediate | 851-CC GT units
4410 | Turning gear and motor A | Steam Turbine | Miscellaneous (Steam Turbine) | U1 | Forced - Immediate | 2013 | Gas | GG | 851 | CC GT units | SERC | Off-Peak | 1737.8666 | 152 | 2 | 2 | 4410-Turning gear and motor A | U1-Forced - Immediate | 851-CC GT units
4410 | Turning gear and motor A | Steam Turbine | Miscellaneous (Steam Turbine) | U1 | Forced - Immediate | 2013 | Waste Heat | WH | 852 | CC steam units | SERC | Winter | 12917.1665 | 235 | 1 | 1 | 4410-Turning gear and motor A | U1-Forced - Immediate | 852-CC steam units
4410 | Turning gear and motor A | Steam Turbine | Miscellaneous (Steam Turbine) | U1 | Forced - Immediate | 2013 | Waste Heat | WH | 852 | CC steam units | WECC | Off-Peak | 2232.3332 | 185 | 1 | 1 | 4410-Turning gear and motor A | U1-Forced - Immediate | 852-CC steam units
4410 | Turning gear and motor A | Steam Turbine | Miscellaneous (Steam Turbine) | U1 | Forced - Immediate | 2013 | Waste Heat | WH | 852 | CC steam units | TRE | Summer | 2740.5 | 105 | 1 | 1 | 4410-Turning gear and motor A | U1-Forced - Immediate | 852-CC steam units
4410 | Turning gear and motor A | Steam Turbine | Miscellaneous (Steam Turbine) | U1 | Forced - Immediate | 2013 | Waste Heat | WH | 852 | CC steam units | TRE | Summer | 44276.6 | 214 | 1 | 1 | 4410-Turning gear and motor A | U1-Forced - Immediate | 852-CC steam units
4410 | Turning gear and motor A | Steam Turbine | Miscellaneous (Steam Turbine) | U1 | Forced - Immediate | 2013 | Waste Heat | WH | 852 | CC steam units | WECC | Off-Peak | 1772.0132 | 277.6 | 1 | 1 | 4410-Turning gear and motor A | U1-Forced - Immediate | 852-CC steam units
4410 | Turning gear and motor A | Steam Turbine | Miscellaneous (Steam Turbine) | U1 | Forced - Immediate | 2013 | Waste Heat | WH | 852 | CC steam units | WECC | Off-Peak | 3807.0712 | 166.49 | 1 | 1 | 4410-Turning gear and motor A | U1-Forced - Immediate | 852-CC steam units
4410 | Turning gear and motor A | Steam Turbine | Miscellaneous (Steam Turbine) | U1 | Forced - Immediate | 2013 | Waste Heat | WH | 852 | CC steam units | WECC | Off-Peak | 22087.7065 | 277.6 | 1 | 1 | 4410-Turning gear and motor A | U1-Forced - Immediate | 852-CC steam units
4410 | Turning gear and motor A | Steam Turbine | Miscellaneous (Steam Turbine) | U1 | Forced - Immediate | 2013 | Waste Heat | WH | 852 | CC steam units | RFC | Summer | 136.8499 | 357 | 1 | 1 | 4410-Turning gear and motor A | U1-Forced - Immediate | 852-CC steam units
4410 | Turning gear and motor A | Steam Turbine | Miscellaneous (Steam Turbine) | U1 | Forced - Immediate | 2013 | Waste Heat | WH | 852 | CC steam units | TRE | Summer | 1385.6498 | 321 | 1 | 1 | 4410-Turning gear and motor A | U1-Forced - Immediate | 852-CC steam units
4410 | Turning gear and motor A | Steam Turbine | Miscellaneous (Steam Turbine) | U1 | Forced - Immediate | 2013 | Waste Heat | WH | 852 | CC steam units | SERC | Off-Peak | 605 | 110 | 1 | 1 | 4410-Turning gear and motor A | U1-Forced - Immediate | 852-CC steam units
4410 | Turning gear and motor A | Steam Turbine | Miscellaneous (Steam Turbine) | U1 | Forced - Immediate | 2013 | Waste Heat | WH | 852 | CC steam units | SERC | Summer | 100693.3865 | 197.8 | 1 | 1 | 4410-Turning gear and motor A | U1-Forced - Immediate | 852-CC steam units
4410 | Turning gear and motor A | Steam Turbine | Miscellaneous (Steam Turbine) | U1 | Forced - Immediate | 2013 | Waste Heat | WH | 852 | CC steam units | TRE | Summer | 26775.68 | 181.9 | 1 | 1 | 4410-Turning gear and motor A | U1-Forced - Immediate | 852-CC steam units
4410 | Turning gear and motor A | Steam Turbine | Miscellaneous (Steam Turbine) | U1 | Forced - Immediate | 2013 | Waste Heat | WH | 852 | CC steam units | SERC | Summer | 2062.5 | 150 | 1 | 1 | 4410-Turning gear and motor A | U1-Forced - Immediate | 852-CC steam units
4410 | Turning gear and motor A | Steam Turbine | Miscellaneous (Steam Turbine) | U1 | Forced - Immediate | 2013 | Waste Heat | WH | 852 | CC steam units | TRE | Summer | 7912.65 | 181.9 | 1 | 1 | 4410-Turning gear and motor A | U1-Forced - Immediate | 852-CC steam units
4411 | Steam turbine gear box (single shaft configuration) | Steam Turbine | Miscellaneous (Steam Turbine) | U1 | Forced - Immediate | 2013 | Gas | GG | 850 | Combined Cycle Block | NPCC | Off-Peak | 1512.5 | 250 | 1 | 1 | 4411-Steam turbine gear box (single shaft configuration) | U1-Forced - Immediate | 850-Combined Cycle Block
4412 | Steam turbine clutch (single shaft configuration) | Steam Turbine | Miscellaneous (Steam Turbine) | U1 | Forced - Immediate | 2013 | Coal | CC | 100 | Fossil-Steam | MRO | Off-Peak | 10.8 | 54 | 1 | 1 | 4412-Steam turbine clutch (single shaft configuration) | U1-Forced - Immediate | 100-Fossil-Steam
4412 | Steam turbine clutch (single shaft configuration) | Steam Turbine | Miscellaneous (Steam Turbine) | U1 | Forced - Immediate | 2013 | Gas | GG | 850 | Combined Cycle Block | NPCC | Winter | 741.0032 | 286.84 | 1 | 1 | 4412-Steam turbine clutch (single shaft configuration) | U1-Forced - Immediate | 850-Combined Cycle Block
4412 | Steam turbine clutch (single shaft configuration) | Steam Turbine | Miscellaneous (Steam Turbine) | U1 | Forced - Immediate | 2013 | Gas | GG | 850 | Combined Cycle Block | TRE | Off-Peak | 38490.1998 | 228 | 1 | 1 | 4412-Steam turbine clutch (single shaft configuration) | U1-Forced - Immediate | 850-Combined Cycle Block
4412 | Steam turbine clutch (single shaft configuration) | Steam Turbine | Miscellaneous (Steam Turbine) | U1 | Forced - Immediate | 2013 | Gas | GG | 850 | Combined Cycle Block | TRE | Off-Peak | 20725.2 | 228 | 1 | 1 | 4412-Steam turbine clutch (single shaft configuration) | U1-Forced - Immediate | 850-Combined Cycle Block
4420 | Vibration of the turbine generator unit that cannot be attributed to a specific cause such as bearings or blades (use this code for balance moves) | Steam Turbine | Miscellaneous (Steam Turbine) | D1 | Forced - Immediate | 2013 | Coal | CC | 100 | Fossil-Steam | RFC | Off-Peak | 36.6667 | 22 | 1 | 1 | 4420-Vibration of the turbine generator unit that cannot be attributed to a specific cause such as bearings or blades (use this code for balance moves) | D1-Forced - Immediate | 100-Fossil-Steam
4420 | Vibration of the turbine generator unit that cannot be attributed to a specific cause such as bearings or blades (use this code for balance moves) | Steam Turbine | Miscellaneous (Steam Turbine) | D1 | Forced - Immediate | 2013 | Coal | CC | 100 | Fossil-Steam | RFC | Summer | 267.5 | 107 | 1 | 1 | 4420-Vibration of the turbine generator unit that cannot be attributed to a specific cause such as bearings or blades (use this code for balance moves) | D1-Forced - Immediate | 100-Fossil-Steam
4420 | Vibration of the turbine generator unit that cannot be attributed to a specific cause such as bearings or blades (use this code for balance moves) | Steam Turbine | Miscellaneous (Steam Turbine) | D2 | Forced - Delayed | 2013 | Other | WD | 100 | Fossil-Steam | NPCC | Winter | 7.75 | 31 | 1 | 1 | 4420-Vibration of the turbine generator unit that cannot be attributed to a specific cause such as bearings or blades (use this code for balance moves) | D2-Forced - Delayed | 100-Fossil-Steam
4420 | Vibration of the turbine generator unit that cannot be attributed to a specific cause such as bearings or blades (use this code for balance moves) | Steam Turbine | Miscellaneous (Steam Turbine) | D3 | Forced - Postponed | 2013 | Coal | CC | 100 | Fossil-Steam | SERC | Summer | 107.5667 | 7 | 1 | 1 | 4420-Vibration of the turbine generator unit that cannot be attributed to a specific cause such as bearings or blades (use this code for balance moves) | D3-Forced - Postponed | 100-Fossil-Steam
4420 | Vibration of the turbine generator unit that cannot be attributed to a specific cause such as bearings or blades (use this code for balance moves) | Steam Turbine | Miscellaneous (Steam Turbine) | SF | Startup Failure | 2013 | Gas | GG | 100 | Fossil-Steam | WECC | Off-Peak | 8202.0831 | 775 | 1 | 1 | 4420-Vibration of the turbine generator unit that cannot be attributed to a specific cause such as bearings or blades (use this code for balance moves) | SF-Startup Failure | 100-Fossil-Steam
4420 | Vibration of the turbine generator unit that cannot be attributed to a specific cause such as bearings or blades (use this code for balance moves) | Steam Turbine | Miscellaneous (Steam Turbine) | U1 | Forced - Immediate | 2013 | Coal | CC | 100 | Fossil-Steam | MRO | Off-Peak | 1428 | 204 | 1 | 1 | 4420-Vibration of the turbine generator unit that cannot be attributed to a specific cause such as bearings or blades (use this code for balance moves) | U1-Forced - Immediate | 100-Fossil-Steam
4420 | Vibration of the turbine generator unit that cannot be attributed to a specific cause such as bearings or blades (use this code for balance moves) | Steam Turbine | Miscellaneous (Steam Turbine) | U1 | Forced - Immediate | 2013 | Coal | CC | 100 | Fossil-Steam | MRO | Summer | 6047.4662 | 736 | 1 | 1 | 4420-Vibration of the turbine generator unit that cannot be attributed to a specific cause such as bearings or blades (use this code for balance moves) | U1-Forced - Immediate | 100-Fossil-Steam
4420 | Vibration of the turbine generator unit that cannot be attributed to a specific cause such as bearings or blades (use this code for balance moves) | Steam Turbine | Miscellaneous (Steam Turbine) | U1 | Forced - Immediate | 2013 | Coal | CC | 100 | Fossil-Steam | WECC | Winter | 1352.633 | 527 | 1 | 1 | 4420-Vibration of the turbine generator unit that cannot be attributed to a specific cause such as bearings or blades (use this code for balance moves) | U1-Forced - Immediate | 100-Fossil-Steam
4420 | Vibration of the turbine generator unit that cannot be attributed to a specific cause such as bearings or blades (use this code for balance moves) | Steam Turbine | Miscellaneous (Steam Turbine) | U1 | Forced - Immediate | 2013 | Coal | CC | 100 | Fossil-Steam | WECC | Winter | 25701.4 | 428 | 1 | 1 | 4420-Vibration of the turbine generator unit that cannot be attributed to a specific cause such as bearings or blades (use this code for balance moves) | U1-Forced - Immediate | 100-Fossil-Steam
4420 | Vibration of the turbine generator unit that cannot be attributed to a specific cause such as bearings or blades (use this code for balance moves) | Steam Turbine | Miscellaneous (Steam Turbine) | U2 | Forced - Delayed | 2013 | Coal | CC | 100 | Fossil-Steam | MRO | Off-Peak | 207.4333 | 127 | 1 | 1 | 4420-Vibration of the turbine generator unit that cannot be attributed to a specific cause such as bearings or blades (use this code for balance moves) | U2-Forced - Delayed | 100-Fossil-Steam
4420 | Vibration of the turbine generator unit that cannot be attributed to a specific cause such as bearings or blades (use this code for balance moves) | Steam Turbine | Miscellaneous (Steam Turbine) | U2 | Forced - Delayed | 2013 | Coal | CC | 100 | Fossil-Steam | WECC | Off-Peak | 7349.9994 | 900 | 1 | 1 | 4420-Vibration of the turbine generator unit that cannot be attributed to a specific cause such as bearings or blades (use this code for balance moves) | U2-Forced - Delayed | 100-Fossil-Steam
4420 | Vibration of the turbine generator unit that cannot be attributed to a specific cause such as bearings or blades (use this code for balance moves) | Steam Turbine | Miscellaneous (Steam Turbine) | D1 | Forced - Immediate | 2013 | Coal | CC | 100 | Fossil-Steam | SERC | Winter | 46 | 69 | 1 | 1 | 4420-Vibration of the turbine generator unit that cannot be attributed to a specific cause such as bearings or blades (use this code for balance moves) | D1-Forced - Immediate | 100-Fossil-Steam
4420 | Vibration of the turbine generator unit that cannot be attributed to a specific cause such as bearings or blades (use this code for balance moves) | Steam Turbine | Miscellaneous (Steam Turbine) | D1 | Forced - Immediate | 2013 | Coal | CC | 100 | Fossil-Steam | SERC | Winter | 55.2 | 24 | 1 | 1 | 4420-Vibration of the turbine generator unit that cannot be attributed to a specific cause such as bearings or blades (use this code for balance moves) | D1-Forced - Immediate | 100-Fossil-Steam
4420 | Vibration of the turbine generator unit that cannot be attributed to a specific cause such as bearings or blades (use this code for balance moves) | Steam Turbine | Miscellaneous (Steam Turbine) | U1 | Forced - Immediate | 2013 | Coal | CC | 100 | Fossil-Steam | NPCC | Off-Peak | 21.25 | 75 | 1 | 1 | 4420-Vibration of the turbine generator unit that cannot be attributed to a specific cause such as bearings or blades (use this code for balance moves) | U1-Forced - Immediate | 100-Fossil-Steam
4420 | Vibration of the turbine generator unit that cannot be attributed to a specific cause such as bearings or blades (use this code for balance moves) | Steam Turbine | Miscellaneous (Steam Turbine) | U1 | Forced - Immediate | 2013 | Coal | CC | 100 | Fossil-Steam | SERC | Off-Peak | 729.35 | 503 | 1 | 1 | 4420-Vibration of the turbine generator unit that cannot be attributed to a specific cause such as bearings or blades (use this code for balance moves) | U1-Forced - Immediate | 100-Fossil-Steam
4420 | Vibration of the turbine generator unit that cannot be attributed to a specific cause such as bearings or blades (use this code for balance moves) | Steam Turbine | Miscellaneous (Steam Turbine) | U1 | Forced - Immediate | 2013 | Coal | CC | 100 | Fossil-Steam | WECC | Off-Peak | 957.6664 | 340 | 1 | 1 | 4420-Vibration of the turbine generator unit that cannot be attributed to a specific cause such as bearings or blades (use this code for balance moves) | U1-Forced - Immediate | 100-Fossil-Steam
4420 | Vibration of the turbine generator unit that cannot be attributed to a specific cause such as bearings or blades (use this code for balance moves) | Steam Turbine | Miscellaneous (Steam Turbine) | U1 | Forced - Immediate | 2013 | Coal | CC | 100 | Fossil-Steam | RFC | Summer | 276.6666 | 200 | 1 | 1 | 4420-Vibration of the turbine generator unit that cannot be attributed to a specific cause such as bearings or blades (use this code for balance moves) | U1-Forced - Immediate | 100-Fossil-Steam
4420 | Vibration of the turbine generator unit that cannot be attributed to a specific cause such as bearings or blades (use this code for balance moves) | Steam Turbine | Miscellaneous (Steam Turbine) | U1 | Forced - Immediate | 2013 | Coal | CC | 100 | Fossil-Steam | WECC | Summer | 5671 | 107 | 1 | 1 | 4420-Vibration of the turbine generator unit that cannot be attributed to a specific cause such as bearings or blades (use this code for balance moves) | U1-Forced - Immediate | 100-Fossil-Steam
4420 | Vibration of the turbine generator unit that cannot be attributed to a specific cause such as bearings or blades (use this code for balance moves) | Steam Turbine | Miscellaneous (Steam Turbine) | U1 | Forced - Immediate | 2013 | Coal | CC | 100 | Fossil-Steam | MRO | Winter | 2263.8332 | 170 | 1 | 1 | 4420-Vibration of the turbine generator unit that cannot be attributed to a specific cause such as bearings or blades (use this code for balance moves) | U1-Forced - Immediate | 100-Fossil-Steam
4420 | Vibration of the turbine generator unit that cannot be attributed to a specific cause such as bearings or blades (use this code for balance moves) | Steam Turbine | Miscellaneous (Steam Turbine) | U1 | Forced - Immediate | 2013 | Coal | CC | 100 | Fossil-Steam | MRO | Winter | 51648.8 | 644 | 1 | 1 | 4420-Vibration of the turbine generator unit that cannot be attributed to a specific cause such as bearings or blades (use this code for balance moves) | U1-Forced - Immediate | 100-Fossil-Steam
4420 | Vibration of the turbine generator unit that cannot be attributed to a specific cause such as bearings or blades (use this code for balance moves) | Steam Turbine | Miscellaneous (Steam Turbine) | U1 | Forced - Immediate | 2013 | Coal | CC | 100 | Fossil-Steam | RFC | Winter | 92343.9999 | 336 | 1 | 1 | 4420-Vibration of the turbine generator unit that cannot be attributed to a specific cause such as bearings or blades (use this code for balance moves) | U1-Forced - Immediate | 100-Fossil-Steam
4420 | Vibration of the turbine generator unit that cannot be attributed to a specific cause such as bearings or blades (use this code for balance moves) | Steam Turbine | Miscellaneous (Steam Turbine) | U1 | Forced - Immediate | 2013 | Gas | GG | 100 | Fossil-Steam | TRE | Off-Peak | 2928.3333 | 175 | 1 | 1 | 4420-Vibration of the turbine generator unit that cannot be attributed to a specific cause such as bearings or blades (use this code for balance moves) | U1-Forced - Immediate | 100-Fossil-Steam
4420 | Vibration of the turbine generator unit that cannot be attributed to a specific cause such as bearings or blades (use this code for balance moves) | Steam Turbine | Miscellaneous (Steam Turbine) | U2 | Forced - Delayed | 2013 | Coal | CC | 100 | Fossil-Steam | MRO | Off-Peak | 4196.2666 | 112 | 1 | 1 | 4420-Vibration of the turbine generator unit that cannot be attributed to a specific cause such as bearings or blades (use this code for balance moves) | U2-Forced - Delayed | 100-Fossil-Steam
4420 | Vibration of the turbine generator unit that cannot be attributed to a specific cause such as bearings or blades (use this code for balance moves) | Steam Turbine | Miscellaneous (Steam Turbine) | U2 | Forced - Delayed | 2013 | Coal | CC | 100 | Fossil-Steam | WECC | Off-Peak | 8669.9997 | 900 | 1 | 1 | 4420-Vibration of the turbine generator unit that cannot be attributed to a specific cause such as bearings or blades (use this code for balance moves) | U2-Forced - Delayed | 100-Fossil-Steam
4420 | Vibration of the turbine generator unit that cannot be attributed to a specific cause such as bearings or blades (use this code for balance moves) | Steam Turbine | Miscellaneous (Steam Turbine) | D1 | Forced - Immediate | 2013 | Coal | CC | 100 | Fossil-Steam | RFC | Off-Peak | 1953.3032 | 478.36 | 1 | 1 | 4420-Vibration of the turbine generator unit that cannot be attributed to a specific cause such as bearings or blades (use this code for balance moves) | D1-Forced - Immediate | 100-Fossil-Steam
4420 | Vibration of the turbine generator unit that cannot be attributed to a specific cause such as bearings or blades (use this code for balance moves) | Steam Turbine | Miscellaneous (Steam Turbine) | D3 | Forced - Postponed | 2013 | Other | WD | 100 | Fossil-Steam | NPCC | Winter | 26.9167 | 19 | 1 | 1 | 4420-Vibration of the turbine generator unit that cannot be attributed to a specific cause such as bearings or blades (use this code for balance moves) | D3-Forced - Postponed | 100-Fossil-Steam
4420 | Vibration of the turbine generator unit that cannot be attributed to a specific cause such as bearings or blades (use this code for balance moves) | Steam Turbine | Miscellaneous (Steam Turbine) | SF | Startup Failure | 2013 | Gas | GG | 100 | Fossil-Steam | WECC | Off-Peak | 36941.6661 | 775 | 1 | 1 | 4420-Vibration of the turbine generator unit that cannot be attributed to a specific cause such as bearings or blades (use this code for balance moves) | SF-Startup Failure | 100-Fossil-Steam
4420 | Vibration of the turbine generator unit that cannot be attributed to a specific cause such as bearings or blades (use this code for balance moves) | Steam Turbine | Miscellaneous (Steam Turbine) | U1 | Forced - Immediate | 2013 | Coal | CC | 100 | Fossil-Steam | MRO | Off-Peak | 411.3999 | 204 | 1 | 1 | 4420-Vibration of the turbine generator unit that cannot be attributed to a specific cause such as bearings or blades (use this code for balance moves) | U1-Forced - Immediate | 100-Fossil-Steam
4420 | Vibration of the turbine generator unit that cannot be attributed to a specific cause such as bearings or blades (use this code for balance moves) | Steam Turbine | Miscellaneous (Steam Turbine) | U1 | Forced - Immediate | 2013 | Coal | CC | 100 | Fossil-Steam | MRO | Off-Peak | 2925.75 | 705 | 1 | 1 | 4420-Vibration of the turbine generator unit that cannot be attributed to a specific cause such as bearings or blades (use this code for balance moves) | U1-Forced - Immediate | 100-Fossil-Steam
4420 | Vibration of the turbine generator unit that cannot be attributed to a specific cause such as bearings or blades (use this code for balance moves) | Steam Turbine | Miscellaneous (Steam Turbine) | U1 | Forced - Immediate | 2013 | Coal | CC | 100 | Fossil-Steam | SERC | Summer | 13705.8663 | 499 | 1 | 1 | 4420-Vibration of the turbine generator unit that cannot be attributed to a specific cause such as bearings or blades (use this code for balance moves) | U1-Forced - Immediate | 100-Fossil-Steam
4420 | Vibration of the turbine generator unit that cannot be attributed to a specific cause such as bearings or blades (use this code for balance moves) | Steam Turbine | Miscellaneous (Steam Turbine) | U1 | Forced - Immediate | 2013 | Coal | CC | 100 | Fossil-Steam | WECC | Winter | 2079.9999 | 390 | 1 | 1 | 4420-Vibration of the turbine generator unit that cannot be attributed to a specific cause such as bearings or blades (use this code for balance moves) | U1-Forced - Immediate | 100-Fossil-Steam
4420 | Vibration of the turbine generator unit that cannot be attributed to a specific cause such as bearings or blades (use this code for balance moves) | Steam Turbine | Miscellaneous (Steam Turbine) | U1 | Forced - Immediate | 2013 | Coal | CC | 100 | Fossil-Steam | MRO | Winter | 19931.8 | 644 | 1 | 1 | 4420-Vibration of the turbine generator unit that cannot be attributed to a specific cause such as bearings or blades (use this code for balance moves) | U1-Forced - Immediate | 100-Fossil-Steam
4420 | Vibration of the turbine generator unit that cannot be attributed to a specific cause such as bearings or blades (use this code for balance moves) | Steam Turbine | Miscellaneous (Steam Turbine) | U1 | Forced - Immediate | 2013 | Coal | CC | 100 | Fossil-Steam | MRO | Winter | 44436 | 644 | 1 | 1 | 4420-Vibration of the turbine generator unit that cannot be attributed to a specific cause such as bearings or blades (use this code for balance moves) | U1-Forced - Immediate | 100-Fossil-Steam
4420 | Vibration of the turbine generator unit that cannot be attributed to a specific cause such as bearings or blades (use this code for balance moves) | Steam Turbine | Miscellaneous (Steam Turbine) | U2 | Forced - Delayed | 2013 | Coal | CC | 100 | Fossil-Steam | MRO | Off-Peak | 49561.75 | 127 | 1 | 1 | 4420-Vibration of the turbine generator unit that cannot be attributed to a specific cause such as bearings or blades (use this code for balance moves) | U2-Forced - Delayed | 100-Fossil-Steam
4420 | Vibration of the turbine generator unit that cannot be attributed to a specific cause such as bearings or blades (use this code for balance moves) | Steam Turbine | Miscellaneous (Steam Turbine) | U3 | Forced - Postponed | 2013 | Coal | CC | 100 | Fossil-Steam | SERC | Summer | 10456.8999 | 159 | 1 | 1 | 4420-Vibration of the turbine generator unit that cannot be attributed to a specific cause such as bearings or blades (use this code for balance moves) | U3-Forced - Postponed | 100-Fossil-Steam
4420 | Vibration of the turbine generator unit that cannot be attributed to a specific cause such as bearings or blades (use this code for balance moves) | Steam Turbine | Miscellaneous (Steam Turbine) | D1 | Forced - Immediate | 2013 | Coal | CC | 100 | Fossil-Steam | RFC | Off-Peak | 67.5 | 30 | 1 | 1 | 4420-Vibration of the turbine generator unit that cannot be attributed to a specific cause such as bearings or blades (use this code for balance moves) | D1-Forced - Immediate | 100-Fossil-Steam
4420 | Vibration of the turbine generator unit that cannot be attributed to a specific cause such as bearings or blades (use this code for balance moves) | Steam Turbine | Miscellaneous (Steam Turbine) | D1 | Forced - Immediate | 2013 | Coal | CC | 100 | Fossil-Steam | RFC | Off-Peak | 168 | 42 | 1 | 1 | 4420-Vibration of the turbine generator unit that cannot be attributed to a specific cause such as bearings or blades (use this code for balance moves) | D1-Forced - Immediate | 100-Fossil-Steam
4420 | Vibration of the turbine generator unit that cannot be attributed to a specific cause such as bearings or blades (use this code for balance moves) | Steam Turbine | Miscellaneous (Steam Turbine) | D1 | Forced - Immediate | 2013 | Coal | CC | 100 | Fossil-Steam | RFC | Off-Peak | 2247.75 | 111 | 1 | 1 | 4420-Vibration of the turbine generator unit that cannot be attributed to a specific cause such as bearings or blades (use this code for balance moves) | D1-Forced - Immediate | 100-Fossil-Steam
4420 | Vibration of the turbine generator unit that cannot be attributed to a specific cause such as bearings or blades (use this code for balance moves) | Steam Turbine | Miscellaneous (Steam Turbine) | D1 | Forced - Immediate | 2013 | Coal | CC | 100 | Fossil-Steam | RFC | Summer | 276.5 | 105 | 1 | 1 | 4420-Vibration of the turbine generator unit that cannot be attributed to a specific cause such as bearings or blades (use this code for balance moves) | D1-Forced - Immediate | 100-Fossil-Steam
4420 | Vibration of the turbine generator unit that cannot be attributed to a specific cause such as bearings or blades (use this code for balance moves) | Steam Turbine | Miscellaneous (Steam Turbine) | U1 | Forced - Immediate | 2013 | Coal | CC | 100 | Fossil-Steam | MRO | Off-Peak | 285.6 | 204 | 1 | 1 | 4420-Vibration of the turbine generator unit that cannot be attributed to a specific cause such as bearings or blades (use this code for balance moves) | U1-Forced - Immediate | 100-Fossil-Steam
4420 | Vibration of the turbine generator unit that cannot be attributed to a specific cause such as bearings or blades (use this code for balance moves) | Steam Turbine | Miscellaneous (Steam Turbine) | U1 | Forced - Immediate | 2013 | Coal | CC | 100 | Fossil-Steam | SERC | Off-Peak | 5043 | 820 | 1 | 1 | 4420-Vibration of the turbine generator unit that cannot be attributed to a specific cause such as bearings or blades (use this code for balance moves) | U1-Forced - Immediate | 100-Fossil-Steam
4420 | Vibration of the turbine generator unit that cannot be attributed to a specific cause such as bearings or blades (use this code for balance moves) | Steam Turbine | Miscellaneous (Steam Turbine) | U1 | Forced - Immediate | 2013 | Coal | CC | 100 | Fossil-Steam | SERC | Winter | 2275 | 700 | 1 | 1 | 4420-Vibration of the turbine generator unit that cannot be attributed to a specific cause such as bearings or blades (use this code for balance moves) | U1-Forced - Immediate | 100-Fossil-Steam
4420 | Vibration of the turbine generator unit that cannot be attributed to a specific cause such as bearings or blades (use this code for balance moves) | Steam Turbine | Miscellaneous (Steam Turbine) | U1 | Forced - Immediate | 2013 | Coal | CC | 100 | Fossil-Steam | SERC | Winter | 3721.6662 | 700 | 1 | 1 | 4420-Vibration of the turbine generator unit that cannot be attributed to a specific cause such as bearings or blades (use this code for balance moves) | U1-Forced - Immediate | 100-Fossil-Steam
4420 | Vibration of the turbine generator unit that cannot be attributed to a specific cause such as bearings or blades (use this code for balance moves) | Steam Turbine | Miscellaneous (Steam Turbine) | U1 | Forced - Immediate | 2013 | Coal | CC | 100 | Fossil-Steam | NPCC | Winter | 23472.7332 | 189.5 | 1 | 1 | 4420-Vibration of the turbine generator unit that cannot be attributed to a specific cause such as bearings or blades (use this code for balance moves) | U1-Forced - Immediate | 100-Fossil-Steam
4420 | Vibration of the turbine generator unit that cannot be attributed to a specific cause such as bearings or blades (use this code for balance moves) | Steam Turbine | Miscellaneous (Steam Turbine) | U1 | Forced - Immediate | 2013 | Gas | GG | 100 | Fossil-Steam | TRE | Off-Peak | 94106.25 | 175 | 1 | 1 | 4420-Vibration of the turbine generator unit that cannot be attributed to a specific cause such as bearings or blades (use this code for balance moves) | U1-Forced - Immediate | 100-Fossil-Steam
4420 | Vibration of the turbine generator unit that cannot be attributed to a specific cause such as bearings or blades (use this code for balance moves) | Steam Turbine | Miscellaneous (Steam Turbine) | D1 | Forced - Immediate | 2013 | Coal | CC | 100 | Fossil-Steam | RFC | Summer | 9 | 15 | 1 | 1 | 4420-Vibration of the turbine generator unit that cannot be attributed to a specific cause such as bearings or blades (use this code for balance moves) | D1-Forced - Immediate | 100-Fossil-Steam
4420 | Vibration of the turbine generator unit that cannot be attributed to a specific cause such as bearings or blades (use this code for balance moves) | Steam Turbine | Miscellaneous (Steam Turbine) | D1 | Forced - Immediate | 2013 | Coal | CC | 100 | Fossil-Steam | RFC | Summer | 426.6667 | 20 | 1 | 1 | 4420-Vibration of the turbine generator unit that cannot be attributed to a specific cause such as bearings or blades (use this code for balance moves) | D1-Forced - Immediate | 100-Fossil-Steam
4420 | Vibration of the turbine generator unit that cannot be attributed to a specific cause such as bearings or blades (use this code for balance moves) | Steam Turbine | Miscellaneous (Steam Turbine) | D1 | Forced - Immediate | 2013 | Coal | CC | 100 | Fossil-Steam | RFC | Summer | 2484.9999 | 150 | 1 | 1 | 4420-Vibration of the turbine generator unit that cannot be attributed to a specific cause such as bearings or blades (use this code for balance moves) | D1-Forced - Immediate | 100-Fossil-Steam
4420 | Vibration of the turbine generator unit that cannot be attributed to a specific cause such as bearings or blades (use this code for balance moves) | Steam Turbine | Miscellaneous (Steam Turbine) | D1 | Forced - Immediate | 2013 | Coal | CC | 100 | Fossil-Steam | SERC | Winter | 314.6833 | 79 | 1 | 1 | 4420-Vibration of the turbine generator unit that cannot be attributed to a specific cause such as bearings or blades (use this code for balance moves) | D1-Forced - Immediate | 100-Fossil-Steam
4420 | Vibration of the turbine generator unit that cannot be attributed to a specific cause such as bearings or blades (use this code for balance moves) | Steam Turbine | Miscellaneous (Steam Turbine) | D1 | Forced - Immediate | 2013 | Gas | GG | 100 | Fossil-Steam | TRE | Summer | 110.6667 | 8 | 1 | 1 | 4420-Vibration of the turbine generator unit that cannot be attributed to a specific cause such as bearings or blades (use this code for balance moves) | D1-Forced - Immediate | 100-Fossil-Steam
4420 | Vibration of the turbine generator unit that cannot be attributed to a specific cause such as bearings or blades (use this code for balance moves) | Steam Turbine | Miscellaneous (Steam Turbine) | U1 | Forced - Immediate | 2013 | Coal | CC | 100 | Fossil-Steam | SERC | Off-Peak | 2678.6661 | 820 | 1 | 1 | 4420-Vibration of the turbine generator unit that cannot be attributed to a specific cause such as bearings or blades (use this code for balance moves) | U1-Forced - Immediate | 100-Fossil-Steam
4420 | Vibration of the turbine generator unit that cannot be attributed to a specific cause such as bearings or blades (use this code for balance moves) | Steam Turbine | Miscellaneous (Steam Turbine) | U1 | Forced - Immediate | 2013 | Coal | CC | 100 | Fossil-Steam | RFC | Off-Peak | 214120.6665 | 238 | 1 | 1 | 4420-Vibration of the turbine generator unit that cannot be attributed to a specific cause such as bearings or blades (use this code for balance moves) | U1-Forced - Immediate | 100-Fossil-Steam
4420 | Vibration of the turbine generator unit that cannot be attributed to a specific cause such as bearings or blades (use this code for balance moves) | Steam Turbine | Miscellaneous (Steam Turbine) | U1 | Forced - Immediate | 2013 | Gas | GG | 100 | Fossil-Steam | TRE | Off-Peak | 27253.3333 | 175 | 1 | 1 | 4420-Vibration of the turbine generator unit that cannot be attributed to a specific cause such as bearings or blades (use this code for balance moves) | U1-Forced - Immediate | 100-Fossil-Steam
4420 | Vibration of the turbine generator unit that cannot be attributed to a specific cause such as bearings or blades (use this code for balance moves) | Steam Turbine | Miscellaneous (Steam Turbine) | U2 | Forced - Delayed | 2013 | Coal | CC | 100 | Fossil-Steam | SERC | Summer | 3052.8 | 159 | 1 | 1 | 4420-Vibration of the turbine generator unit that cannot be attributed to a specific cause such as bearings or blades (use this code for balance moves) | U2-Forced - Delayed | 100-Fossil-Steam
4420 | Vibration of the turbine generator unit that cannot be attributed to a specific cause such as bearings or blades (use this code for balance moves) | Steam Turbine | Miscellaneous (Steam Turbine) | U2 | Forced - Delayed | 2013 | Other | WD | 100 | Fossil-Steam | NPCC | Winter | 562.5 | 54 | 1 | 1 | 4420-Vibration of the turbine generator unit that cannot be attributed to a specific cause such as bearings or blades (use this code for balance moves) | U2-Forced - Delayed | 100-Fossil-Steam
4420 | Vibration of the turbine generator unit that cannot be attributed to a specific cause such as bearings or blades (use this code for balance moves) | Steam Turbine | Miscellaneous (Steam Turbine) | D1 | Forced - Immediate | 2013 | Coal | CC | 100 | Fossil-Steam | MRO | Off-Peak | 292.9166 | 185 | 1 | 1 | 4420-Vibration of the turbine generator unit that cannot be attributed to a specific cause such as bearings or blades (use this code for balance moves) | D1-Forced - Immediate | 100-Fossil-Steam
4420 | Vibration of the turbine generator unit that cannot be attributed to a specific cause such as bearings or blades (use this code for balance moves) | Steam Turbine | Miscellaneous (Steam Turbine) | U1 | Forced - Immediate | 2013 | Coal | CC | 100 | Fossil-Steam | NPCC | Off-Peak | 109.9999 | 75 | 1 | 1 | 4420-Vibration of the turbine generator unit that cannot be attributed to a specific cause such as bearings or blades (use this code for balance moves) | U1-Forced - Immediate | 100-Fossil-Steam
4420 | Vibration of the turbine generator unit that cannot be attributed to a specific cause such as bearings or blades (use this code for balance moves) | Steam Turbine | Miscellaneous (Steam Turbine) | U1 | Forced - Immediate | 2013 | Coal | CC | 100 | Fossil-Steam | NPCC | Off-Peak | 137.5 | 75 | 1 | 1 | 4420-Vibration of the turbine generator unit that cannot be attributed to a specific cause such as bearings or blades (use this code for balance moves) | U1-Forced - Immediate | 100-Fossil-Steam
4420 | Vibration of the turbine generator unit that cannot be attributed to a specific cause such as bearings or blades (use this code for balance moves) | Steam Turbine | Miscellaneous (Steam Turbine) | U1 | Forced - Immediate | 2013 | Coal | CC | 100 | Fossil-Steam | SERC | Off-Peak | 1856 | 290 | 1 | 1 | 4420-Vibration of the turbine generator unit that cannot be attributed to a specific cause such as bearings or blades (use this code for balance moves) | U1-Forced - Immediate | 100-Fossil-Steam
4420 | Vibration of the turbine generator unit that cannot be attributed to a specific cause such as bearings or blades (use this code for balance moves) | Steam Turbine | Miscellaneous (Steam Turbine) | U1 | Forced - Immediate | 2013 | Coal | CC | 100 | Fossil-Steam | RFC | Off-Peak | 56119.35 | 57 | 1 | 1 | 4420-Vibration of the turbine generator unit that cannot be attributed to a specific cause such as bearings or blades (use this code for balance moves) | U1-Forced - Immediate | 100-Fossil-Steam
4420 | Vibration of the turbine generator unit that cannot be attributed to a specific cause such as bearings or blades (use this code for balance moves) | Steam Turbine | Miscellaneous (Steam Turbine) | U1 | Forced - Immediate | 2013 | Coal | CC | 100 | Fossil-Steam | WECC | Summer | 5954.55 | 107 | 1 | 1 | 4420-Vibration of the turbine generator unit that cannot be attributed to a specific cause such as bearings or blades (use this code for balance moves) | U1-Forced - Immediate | 100-Fossil-Steam
4420 | Vibration of the turbine generator unit that cannot be attributed to a specific cause such as bearings or blades (use this code for balance moves) | Steam Turbine | Miscellaneous (Steam Turbine) | U1 | Forced - Immediate | 2013 | Coal | CC | 100 | Fossil-Steam | WECC | Winter | 1788.15 | 131 | 1 | 1 | 4420-Vibration of the turbine generator unit that cannot be attributed to a specific cause such as bearings or blades (use this code for balance moves) | U1-Forced - Immediate | 100-Fossil-Steam
4420 | Vibration of the turbine generator unit that cannot be attributed to a specific cause such as bearings or blades (use this code for balance moves) | Steam Turbine | Miscellaneous (Steam Turbine) | U1 | Forced - Immediate | 2013 | Coal | CC | 100 | Fossil-Steam | MRO | Winter | 3488.3329 | 644 | 1 | 1 | 4420-Vibration of the turbine generator unit that cannot be attributed to a specific cause such as bearings or blades (use this code for balance moves) | U1-Forced - Immediate | 100-Fossil-Steam
4420 | Vibration of the turbine generator unit that cannot be attributed to a specific cause such as bearings or blades (use this code for balance moves) | Steam Turbine | Miscellaneous (Steam Turbine) | U1 | Forced - Immediate | 2013 | Coal | CC | 100 | Fossil-Steam | SERC | Winter | 3593.3331 | 700 | 1 | 1 | 4420-Vibration of the turbine generator unit that cannot be attributed to a specific cause such as bearings or blades (use this code for balance moves) | U1-Forced - Immediate | 100-Fossil-Steam
4420 | Vibration of the turbine generator unit that cannot be attributed to a specific cause such as bearings or blades (use this code for balance moves) | Steam Turbine | Miscellaneous (Steam Turbine) | U1 | Forced - Immediate | 2013 | Coal | CC | 100 | Fossil-Steam | MRO | Winter | 25953.2 | 644 | 1 | 1 | 4420-Vibration of the turbine generator unit that cannot be attributed to a specific cause such as bearings or blades (use this code for balance moves) | U1-Forced - Immediate | 100-Fossil-Steam
4420 | Vibration of the turbine generator unit that cannot be attributed to a specific cause such as bearings or blades (use this code for balance moves) | Steam Turbine | Miscellaneous (Steam Turbine) | U1 | Forced - Immediate | 2013 | Coal | CC | 100 | Fossil-Steam | RFC | Winter | 50545.7 | 57 | 1 | 1 | 4420-Vibration of the turbine generator unit that cannot be attributed to a specific cause such as bearings or blades (use this code for balance moves) | U1-Forced - Immediate | 100-Fossil-Steam
4420 | Vibration of the turbine generator unit that cannot be attributed to a specific cause such as bearings or blades (use this code for balance moves) | Steam Turbine | Miscellaneous (Steam Turbine) | U1 | Forced - Immediate | 2013 | Coal | CC | 100 | Fossil-Steam | MRO | Winter | 120470.9329 | 644 | 1 | 1 | 4420-Vibration of the turbine generator unit that cannot be attributed to a specific cause such as bearings or blades (use this code for balance moves) | U1-Forced - Immediate | 100-Fossil-Steam
4420 | Vibration of the turbine generator unit that cannot be attributed to a specific cause such as bearings or blades (use this code for balance moves) | Steam Turbine | Miscellaneous (Steam Turbine) | U2 | Forced - Delayed | 2013 | Coal | CC | 100 | Fossil-Steam | MRO | Off-Peak | 5809.0666 | 112 | 1 | 1 | 4420-Vibration of the turbine generator unit that cannot be attributed to a specific cause such as bearings or blades (use this code for balance moves) | U2-Forced - Delayed | 100-Fossil-Steam
4420 | Vibration of the turbine generator unit that cannot be attributed to a specific cause such as bearings or blades (use this code for balance moves) | Steam Turbine | Miscellaneous (Steam Turbine) | D1 | Forced - Immediate | 2013 | Coal | CC | 100 | Fossil-Steam | RFC | Off-Peak | 119 | 68 | 1 | 1 | 4420-Vibration of the turbine generator unit that cannot be attributed to a specific cause such as bearings or blades (use this code for balance moves) | D1-Forced - Immediate | 100-Fossil-Steam
4420 | Vibration of the turbine generator unit that cannot be attributed to a specific cause such as bearings or blades (use this code for balance moves) | Steam Turbine | Miscellaneous (Steam Turbine) | D1 | Forced - Immediate | 2013 | Coal | CC | 100 | Fossil-Steam | RFC | Summer | 215 | 150 | 1 | 1 | 4420-Vibration of the turbine generator unit that cannot be attributed to a specific cause such as bearings or blades (use this code for balance moves) | D1-Forced - Immediate | 100-Fossil-Steam
4420 | Vibration of the turbine generator unit that cannot be attributed to a specific cause such as bearings or blades (use this code for balance moves) | Steam Turbine | Miscellaneous (Steam Turbine) | D1 | Forced - Immediate | 2013 | Coal | CC | 100 | Fossil-Steam | RFC | Summer | 283.3333 | 100 | 1 | 1 | 4420-Vibration of the turbine generator unit that cannot be attributed to a specific cause such as bearings or blades (use this code for balance moves) | D1-Forced - Immediate | 100-Fossil-Steam
4420 | Vibration of the turbine generator unit that cannot be attributed to a specific cause such as bearings or blades (use this code for balance moves) | Steam Turbine | Miscellaneous (Steam Turbine) | D1 | Forced - Immediate | 2013 | Coal | CC | 100 | Fossil-Steam | RFC | Summer | 32842.5 | 145 | 1 | 1 | 4420-Vibration of the turbine generator unit that cannot be attributed to a specific cause such as bearings or blades (use this code for balance moves) | D1-Forced - Immediate | 100-Fossil-Steam
4420 | Vibration of the turbine generator unit that cannot be attributed to a specific cause such as bearings or blades (use this code for balance moves) | Steam Turbine | Miscellaneous (Steam Turbine) | D1 | Forced - Immediate | 2013 | Other | WD | 100 | Fossil-Steam | SERC | Off-Peak | 236.25 | 45 | 1 | 1 | 4420-Vibration of the turbine generator unit that cannot be attributed to a specific cause such as bearings or blades (use this code for balance moves) | D1-Forced - Immediate | 100-Fossil-Steam
4420 | Vibration of the turbine generator unit that cannot be attributed to a specific cause such as bearings or blades (use this code for balance moves) | Steam Turbine | Miscellaneous (Steam Turbine) | SF | Startup Failure | 2013 | Coal | CC | 100 | Fossil-Steam | SERC | Winter | 11192.4996 | 1110 | 1 | 1 | 4420-Vibration of the turbine generator unit that cannot be attributed to a specific cause such as bearings or blades (use this code for balance moves) | SF-Startup Failure | 100-Fossil-Steam
4420 | Vibration of the turbine generator unit that cannot be attributed to a specific cause such as bearings or blades (use this code for balance moves) | Steam Turbine | Miscellaneous (Steam Turbine) | U1 | Forced - Immediate | 2013 | Coal | CC | 100 | Fossil-Steam | WECC | Summer | 2351.6664 | 340 | 1 | 1 | 4420-Vibration of the turbine generator unit that cannot be attributed to a specific cause such as bearings or blades (use this code for balance moves) | U1-Forced - Immediate | 100-Fossil-Steam
4420 | Vibration of the turbine generator unit that cannot be attributed to a specific cause such as bearings or blades (use this code for balance moves) | Steam Turbine | Miscellaneous (Steam Turbine) | U1 | Forced - Immediate | 2013 | Coal | CC | 100 | Fossil-Steam | SERC | Winter | 3686.6662 | 700 | 1 | 1 | 4420-Vibration of the turbine generator unit that cannot be attributed to a specific cause such as bearings or blades (use this code for balance moves) | U1-Forced - Immediate | 100-Fossil-Steam
4420 | Vibration of the turbine generator unit that cannot be attributed to a specific cause such as bearings or blades (use this code for balance moves) | Steam Turbine | Miscellaneous (Steam Turbine) | U1 | Forced - Immediate | 2013 | Coal | CC | 100 | Fossil-Steam | MRO | Winter | 3724.4665 | 644 | 1 | 1 | 4420-Vibration of the turbine generator unit that cannot be attributed to a specific cause such as bearings or blades (use this code for balance moves) | U1-Forced - Immediate | 100-Fossil-Steam
4420 | Vibration of the turbine generator unit that cannot be attributed to a specific cause such as bearings or blades (use this code for balance moves) | Steam Turbine | Miscellaneous (Steam Turbine) | U1 | Forced - Immediate | 2013 | Coal | CC | 100 | Fossil-Steam | RFC | Winter | 25650.95 | 57 | 1 | 1 | 4420-Vibration of the turbine generator unit that cannot be attributed to a specific cause such as bearings or blades (use this code for balance moves) | U1-Forced - Immediate | 100-Fossil-Steam
4420 | Vibration of the turbine generator unit that cannot be attributed to a specific cause such as bearings or blades (use this code for balance moves) | Steam Turbine | Miscellaneous (Steam Turbine) | U1 | Forced - Immediate | 2013 | Waste Heat | WH | 100 | Fossil-Steam | WECC | Winter | 23.931 | 26.59 | 1 | 1 | 4420-Vibration of the turbine generator unit that cannot be attributed to a specific cause such as bearings or blades (use this code for balance moves) | U1-Forced - Immediate | 100-Fossil-Steam
4420 | Vibration of the turbine generator unit that cannot be attributed to a specific cause such as bearings or blades (use this code for balance moves) | Steam Turbine | Miscellaneous (Steam Turbine) | D1 | Forced - Immediate | 2013 | Coal | CC | 100 | Fossil-Steam | SERC | Off-Peak | 331.02 | 55.17 | 1 | 1 | 4420-Vibration of the turbine generator unit that cannot be attributed to a specific cause such as bearings or blades (use this code for balance moves) | D1-Forced - Immediate | 100-Fossil-Steam
4420 | Vibration of the turbine generator unit that cannot be attributed to a specific cause such as bearings or blades (use this code for balance moves) | Steam Turbine | Miscellaneous (Steam Turbine) | D1 | Forced - Immediate | 2013 | Coal | CC | 100 | Fossil-Steam | RFC | Summer | 7863.8333 | 145 | 1 | 1 | 4420-Vibration of the turbine generator unit that cannot be attributed to a specific cause such as bearings or blades (use this code for balance moves) | D1-Forced - Immediate | 100-Fossil-Steam
4420 | Vibration of the turbine generator unit that cannot be attributed to a specific cause such as bearings or blades (use this code for balance moves) | Steam Turbine | Miscellaneous (Steam Turbine) | D2 | Forced - Delayed | 2013 | Coal | CC | 100 | Fossil-Steam | SERC | Off-Peak | 172 | 30 | 1 | 1 | 4420-Vibration of the turbine generator unit that cannot be attributed to a specific cause such as bearings or blades (use this code for balance moves) | D2-Forced - Delayed | 100-Fossil-Steam
4420 | Vibration of the turbine generator unit that cannot be attributed to a specific cause such as bearings or blades (use this code for balance moves) | Steam Turbine | Miscellaneous (Steam Turbine) | SF | Startup Failure | 2013 | Gas | GG | 100 | Fossil-Steam | WECC | Winter | 787.9162 | 775 | 1 | 1 | 4420-Vibration of the turbine generator unit that cannot be attributed to a specific cause such as bearings or blades (use this code for balance moves) | SF-Startup Failure | 100-Fossil-Steam
4420 | Vibration of the turbine generator unit that cannot be attributed to a specific cause such as bearings or blades (use this code for balance moves) | Steam Turbine | Miscellaneous (Steam Turbine) | U1 | Forced - Immediate | 2013 | Coal | CC | 100 | Fossil-Steam | SERC | Off-Peak | 3881.3331 | 820 | 1 | 1 | 4420-Vibration of the turbine generator unit that cannot be attributed to a specific cause such as bearings or blades (use this code for balance moves) | U1-Forced - Immediate | 100-Fossil-Steam
4420 | Vibration of the turbine generator unit that cannot be attributed to a specific cause such as bearings or blades (use this code for balance moves) | Steam Turbine | Miscellaneous (Steam Turbine) | U1 | Forced - Immediate | 2013 | Coal | CC | 100 | Fossil-Steam | RFC | Off-Peak | 73960.35 | 57 | 1 | 1 | 4420-Vibration of the turbine generator unit that cannot be attributed to a specific cause such as bearings or blades (use this code for balance moves) | U1-Forced - Immediate | 100-Fossil-Steam
4420 | Vibration of the turbine generator unit that cannot be attributed to a specific cause such as bearings or blades (use this code for balance moves) | Steam Turbine | Miscellaneous (Steam Turbine) | U1 | Forced - Immediate | 2013 | Coal | CC | 100 | Fossil-Steam | WECC | Summer | 8774 | 107 | 1 | 1 | 4420-Vibration of the turbine generator unit that cannot be attributed to a specific cause such as bearings or blades (use this code for balance moves) | U1-Forced - Immediate | 100-Fossil-Steam
4420 | Vibration of the turbine generator unit that cannot be attributed to a specific cause such as bearings or blades (use this code for balance moves) | Steam Turbine | Miscellaneous (Steam Turbine) | U1 | Forced - Immediate | 2013 | Coal | CC | 100 | Fossil-Steam | RFC | Winter | 45.6 | 57 | 1 | 1 | 4420-Vibration of the turbine generator unit that cannot be attributed to a specific cause such as bearings or blades (use this code for balance moves) | U1-Forced - Immediate | 100-Fossil-Steam
4420 | Vibration of the turbine generator unit that cannot be attributed to a specific cause such as bearings or blades (use this code for balance moves) | Steam Turbine | Miscellaneous (Steam Turbine) | U1 | Forced - Immediate | 2013 | Coal | CC | 100 | Fossil-Steam | MRO | Winter | 3509.8 | 644 | 1 | 1 | 4420-Vibration of the turbine generator unit that cannot be attributed to a specific cause such as bearings or blades (use this code for balance moves) | U1-Forced - Immediate | 100-Fossil-Steam
4420 | Vibration of the turbine generator unit that cannot be attributed to a specific cause such as bearings or blades (use this code for balance moves) | Steam Turbine | Miscellaneous (Steam Turbine) | U1 | Forced - Immediate | 2013 | Gas | GG | 100 | Fossil-Steam | MRO | Summer | 2287.8332 | 370 | 1 | 1 | 4420-Vibration of the turbine generator unit that cannot be attributed to a specific cause such as bearings or blades (use this code for balance moves) | U1-Forced - Immediate | 100-Fossil-Steam
4420 | Vibration of the turbine generator unit that cannot be attributed to a specific cause such as bearings or blades (use this code for balance moves) | Steam Turbine | Miscellaneous (Steam Turbine) | U1 | Forced - Immediate | 2013 | Gas | GG | 100 | Fossil-Steam | SERC | Winter | 5749.3332 | 224 | 1 | 1 | 4420-Vibration of the turbine generator unit that cannot be attributed to a specific cause such as bearings or blades (use this code for balance moves) | U1-Forced - Immediate | 100-Fossil-Steam
4420 | Vibration of the turbine generator unit that cannot be attributed to a specific cause such as bearings or blades (use this code for balance moves) | Steam Turbine | Miscellaneous (Steam Turbine) | U1 | Forced - Immediate | 2013 | Waste Heat | WH | 100 | Fossil-Steam | SERC | Off-Peak | 1989.754 | 193.18 | 1 | 1 | 4420-Vibration of the turbine generator unit that cannot be attributed to a specific cause such as bearings or blades (use this code for balance moves) | U1-Forced - Immediate | 100-Fossil-Steam
4420 | Vibration of the turbine generator unit that cannot be attributed to a specific cause such as bearings or blades (use this code for balance moves) | Steam Turbine | Miscellaneous (Steam Turbine) | U1 | Forced - Immediate | 2013 | Waste Heat | WH | 100 | Fossil-Steam | SERC | Summer | 38.3333 | 46 | 1 | 1 | 4420-Vibration of the turbine generator unit that cannot be attributed to a specific cause such as bearings or blades (use this code for balance moves) | U1-Forced - Immediate | 100-Fossil-Steam
4420 | Vibration of the turbine generator unit that cannot be attributed to a specific cause such as bearings or blades (use this code for balance moves) | Steam Turbine | Miscellaneous (Steam Turbine) | U2 | Forced - Delayed | 2013 | Coal | CC | 100 | Fossil-Steam | MRO | Off-Peak | 16556.5666 | 127 | 1 | 1 | 4420-Vibration of the turbine generator unit that cannot be attributed to a specific cause such as bearings or blades (use this code for balance moves) | U2-Forced - Delayed | 100-Fossil-Steam
4420 | Vibration of the turbine generator unit that cannot be attributed to a specific cause such as bearings or blades (use this code for balance moves) | Steam Turbine | Miscellaneous (Steam Turbine) | U3 | Forced - Postponed | 2013 | Coal | CC | 100 | Fossil-Steam | WECC | Summer | 8140 | 740 | 1 | 1 | 4420-Vibration of the turbine generator unit that cannot be attributed to a specific cause such as bearings or blades (use this code for balance moves) | U3-Forced - Postponed | 100-Fossil-Steam
4420 | Vibration of the turbine generator unit that cannot be attributed to a specific cause such as bearings or blades (use this code for balance moves) | Steam Turbine | Miscellaneous (Steam Turbine) | U1 | Forced - Immediate | 2013 | Coal | CC | 650 | Fluidized Bed | RFC | Summer | 332.2666 | 112 | 1 | 1 | 4420-Vibration of the turbine generator unit that cannot be attributed to a specific cause such as bearings or blades (use this code for balance moves) | U1-Forced - Immediate | 650-Fluidized Bed
4420 | Vibration of the turbine generator unit that cannot be attributed to a specific cause such as bearings or blades (use this code for balance moves) | Steam Turbine | Miscellaneous (Steam Turbine) | U1 | Forced - Immediate | 2013 | Coal | CC | 650 | Fluidized Bed | RFC | Summer | 19608.75 | 525 | 1 | 1 | 4420-Vibration of the turbine generator unit that cannot be attributed to a specific cause such as bearings or blades (use this code for balance moves) | U1-Forced - Immediate | 650-Fluidized Bed
4420 | Vibration of the turbine generator unit that cannot be attributed to a specific cause such as bearings or blades (use this code for balance moves) | Steam Turbine | Miscellaneous (Steam Turbine) | D1 | Forced - Immediate | 2013 | Coal | CC | 650 | Fluidized Bed | RFC | Summer | 958.5 | 90 | 1 | 1 | 4420-Vibration of the turbine generator unit that cannot be attributed to a specific cause such as bearings or blades (use this code for balance moves) | D1-Forced - Immediate | 650-Fluidized Bed
4420 | Vibration of the turbine generator unit that cannot be attributed to a specific cause such as bearings or blades (use this code for balance moves) | Steam Turbine | Miscellaneous (Steam Turbine) | D1 | Forced - Immediate | 2013 | Gas | GG | 800 | Miscellaneous | NPCC | Summer | 69.375 | 55.5 | 1 | 1 | 4420-Vibration of the turbine generator unit that cannot be attributed to a specific cause such as bearings or blades (use this code for balance moves) | D1-Forced - Immediate | 800-Miscellaneous
4420 | Vibration of the turbine generator unit that cannot be attributed to a specific cause such as bearings or blades (use this code for balance moves) | Steam Turbine | Miscellaneous (Steam Turbine) | D1 | Forced - Immediate | 2013 | Gas | GG | 800 | Miscellaneous | NPCC | Winter | 52.725 | 55.5 | 1 | 1 | 4420-Vibration of the turbine generator unit that cannot be attributed to a specific cause such as bearings or blades (use this code for balance moves) | D1-Forced - Immediate | 800-Miscellaneous
4420 | Vibration of the turbine generator unit that cannot be attributed to a specific cause such as bearings or blades (use this code for balance moves) | Steam Turbine | Miscellaneous (Steam Turbine) | U1 | Forced - Immediate | 2013 | Geothermal | GE | 830 | Geothermal | WECC | Off-Peak | 77.4333 | 46 | 1 | 1 | 4420-Vibration of the turbine generator unit that cannot be attributed to a specific cause such as bearings or blades (use this code for balance moves) | U1-Forced - Immediate | 830-Geothermal
4420 | Vibration of the turbine generator unit that cannot be attributed to a specific cause such as bearings or blades (use this code for balance moves) | Steam Turbine | Miscellaneous (Steam Turbine) | D1 | Forced - Immediate | 2013 | Gas | GG | 850 | Combined Cycle Block | WECC | Off-Peak | 348 | 240 | 1 | 1 | 4420-Vibration of the turbine generator unit that cannot be attributed to a specific cause such as bearings or blades (use this code for balance moves) | D1-Forced - Immediate | 850-Combined Cycle Block
4420 | Vibration of the turbine generator unit that cannot be attributed to a specific cause such as bearings or blades (use this code for balance moves) | Steam Turbine | Miscellaneous (Steam Turbine) | D1 | Forced - Immediate | 2013 | Gas | GG | 850 | Combined Cycle Block | RFC | Winter | 943.3998 | 318 | 1 | 1 | 4420-Vibration of the turbine generator unit that cannot be attributed to a specific cause such as bearings or blades (use this code for balance moves) | D1-Forced - Immediate | 850-Combined Cycle Block
4420 | Vibration of the turbine generator unit that cannot be attributed to a specific cause such as bearings or blades (use this code for balance moves) | Steam Turbine | Miscellaneous (Steam Turbine) | U1 | Forced - Immediate | 2013 | Gas | GG | 850 | Combined Cycle Block | RFC | Off-Peak | 3260.0663 | 619 | 1 | 1 | 4420-Vibration of the turbine generator unit that cannot be attributed to a specific cause such as bearings or blades (use this code for balance moves) | U1-Forced - Immediate | 850-Combined Cycle Block
4420 | Vibration of the turbine generator unit that cannot be attributed to a specific cause such as bearings or blades (use this code for balance moves) | Steam Turbine | Miscellaneous (Steam Turbine) | U1 | Forced - Immediate | 2013 | Gas | GG | 850 | Combined Cycle Block | SERC | Off-Peak | 9731.9663 | 562 | 1 | 1 | 4420-Vibration of the turbine generator unit that cannot be attributed to a specific cause such as bearings or blades (use this code for balance moves) | U1-Forced - Immediate | 850-Combined Cycle Block
4420 | Vibration of the turbine generator unit that cannot be attributed to a specific cause such as bearings or blades (use this code for balance moves) | Steam Turbine | Miscellaneous (Steam Turbine) | U1 | Forced - Immediate | 2013 | Gas | GG | 850 | Combined Cycle Block | MRO | Summer | 578.25 | 257 | 1 | 1 | 4420-Vibration of the turbine generator unit that cannot be attributed to a specific cause such as bearings or blades (use this code for balance moves) | U1-Forced - Immediate | 850-Combined Cycle Block
4420 | Vibration of the turbine generator unit that cannot be attributed to a specific cause such as bearings or blades (use this code for balance moves) | Steam Turbine | Miscellaneous (Steam Turbine) | D1 | Forced - Immediate | 2013 | Gas | GG | 850 | Combined Cycle Block | NPCC | Off-Peak | 316.8666 | 49 | 1 | 1 | 4420-Vibration of the turbine generator unit that cannot be attributed to a specific cause such as bearings or blades (use this code for balance moves) | D1-Forced - Immediate | 850-Combined Cycle Block
4420 | Vibration of the turbine generator unit that cannot be attributed to a specific cause such as bearings or blades (use this code for balance moves) | Steam Turbine | Miscellaneous (Steam Turbine) | D1 | Forced - Immediate | 2013 | Gas | GG | 850 | Combined Cycle Block | TRE | Summer | 291.1999 | 192 | 1 | 1 | 4420-Vibration of the turbine generator unit that cannot be attributed to a specific cause such as bearings or blades (use this code for balance moves) | D1-Forced - Immediate | 850-Combined Cycle Block
4420 | Vibration of the turbine generator unit that cannot be attributed to a specific cause such as bearings or blades (use this code for balance moves) | Steam Turbine | Miscellaneous (Steam Turbine) | SF | Startup Failure | 2013 | Gas | GG | 850 | Combined Cycle Block | WECC | Summer | 90 | 90 | 1 | 1 | 4420-Vibration of the turbine generator unit that cannot be attributed to a specific cause such as bearings or blades (use this code for balance moves) | SF-Startup Failure | 850-Combined Cycle Block
4420 | Vibration of the turbine generator unit that cannot be attributed to a specific cause such as bearings or blades (use this code for balance moves) | Steam Turbine | Miscellaneous (Steam Turbine) | U2 | Forced - Delayed | 2013 | Gas | GG | 850 | Combined Cycle Block | MRO | Winter | 866.4166 | 281 | 1 | 1 | 4420-Vibration of the turbine generator unit that cannot be attributed to a specific cause such as bearings or blades (use this code for balance moves) | U2-Forced - Delayed | 850-Combined Cycle Block
4420 | Vibration of the turbine generator unit that cannot be attributed to a specific cause such as bearings or blades (use this code for balance moves) | Steam Turbine | Miscellaneous (Steam Turbine) | D1 | Forced - Immediate | 2013 | Gas | GG | 850 | Combined Cycle Block | SERC | Off-Peak | 671.9999 | 180 | 1 | 1 | 4420-Vibration of the turbine generator unit that cannot be attributed to a specific cause such as bearings or blades (use this code for balance moves) | D1-Forced - Immediate | 850-Combined Cycle Block
4420 | Vibration of the turbine generator unit that cannot be attributed to a specific cause such as bearings or blades (use this code for balance moves) | Steam Turbine | Miscellaneous (Steam Turbine) | D1 | Forced - Immediate | 2013 | Gas | GG | 850 | Combined Cycle Block | SERC | Off-Peak | 6375 | 90 | 1 | 1 | 4420-Vibration of the turbine generator unit that cannot be attributed to a specific cause such as bearings or blades (use this code for balance moves) | D1-Forced - Immediate | 850-Combined Cycle Block
4420 | Vibration of the turbine generator unit that cannot be attributed to a specific cause such as bearings or blades (use this code for balance moves) | Steam Turbine | Miscellaneous (Steam Turbine) | SF | Startup Failure | 2013 | Gas | GG | 850 | Combined Cycle Block | RFC | Summer | 3563.6079 | 602.3 | 1 | 1 | 4420-Vibration of the turbine generator unit that cannot be attributed to a specific cause such as bearings or blades (use this code for balance moves) | SF-Startup Failure | 850-Combined Cycle Block
4420 | Vibration of the turbine generator unit that cannot be attributed to a specific cause such as bearings or blades (use this code for balance moves) | Steam Turbine | Miscellaneous (Steam Turbine) | SF | Startup Failure | 2013 | Gas | GG | 850 | Combined Cycle Block | SERC | Off-Peak | 208.3332 | 250 | 1 | 1 | 4420-Vibration of the turbine generator unit that cannot be attributed to a specific cause such as bearings or blades (use this code for balance moves) | SF-Startup Failure | 850-Combined Cycle Block
4420 | Vibration of the turbine generator unit that cannot be attributed to a specific cause such as bearings or blades (use this code for balance moves) | Steam Turbine | Miscellaneous (Steam Turbine) | U1 | Forced - Immediate | 2013 | Gas | GG | 850 | Combined Cycle Block | RFC | Summer | 976.5 | 279 | 1 | 1 | 4420-Vibration of the turbine generator unit that cannot be attributed to a specific cause such as bearings or blades (use this code for balance moves) | U1-Forced - Immediate | 850-Combined Cycle Block
4420 | Vibration of the turbine generator unit that cannot be attributed to a specific cause such as bearings or blades (use this code for balance moves) | Steam Turbine | Miscellaneous (Steam Turbine) | U1 | Forced - Immediate | 2013 | Gas | GG | 850 | Combined Cycle Block | WECC | Summer | 3158.7497 | 525 | 1 | 1 | 4420-Vibration of the turbine generator unit that cannot be attributed to a specific cause such as bearings or blades (use this code for balance moves) | U1-Forced - Immediate | 850-Combined Cycle Block
4420 | Vibration of the turbine generator unit that cannot be attributed to a specific cause such as bearings or blades (use this code for balance moves) | Steam Turbine | Miscellaneous (Steam Turbine) | U1 | Forced - Immediate | 2013 | Gas | GG | 850 | Combined Cycle Block | SERC | Winter | 10815.75 | 285 | 1 | 1 | 4420-Vibration of the turbine generator unit that cannot be attributed to a specific cause such as bearings or blades (use this code for balance moves) | U1-Forced - Immediate | 850-Combined Cycle Block
4420 | Vibration of the turbine generator unit that cannot be attributed to a specific cause such as bearings or blades (use this code for balance moves) | Steam Turbine | Miscellaneous (Steam Turbine) | D1 | Forced - Immediate | 2013 | Gas | OG | 850 | Combined Cycle Block | SERC | Summer | 43.3333 | 130 | 1 | 1 | 4420-Vibration of the turbine generator unit that cannot be attributed to a specific cause such as bearings or blades (use this code for balance moves) | D1-Forced - Immediate | 850-Combined Cycle Block
4420 | Vibration of the turbine generator unit that cannot be attributed to a specific cause such as bearings or blades (use this code for balance moves) | Steam Turbine | Miscellaneous (Steam Turbine) | SF | Startup Failure | 2013 | Gas | GG | 850 | Combined Cycle Block | WECC | Off-Peak | 4882.5 | 525 | 1 | 1 | 4420-Vibration of the turbine generator unit that cannot be attributed to a specific cause such as bearings or blades (use this code for balance moves) | SF-Startup Failure | 850-Combined Cycle Block
4420 | Vibration of the turbine generator unit that cannot be attributed to a specific cause such as bearings or blades (use this code for balance moves) | Steam Turbine | Miscellaneous (Steam Turbine) | U1 | Forced - Immediate | 2013 | Gas | GG | 850 | Combined Cycle Block | SERC | Summer | 3441.8332 | 535 | 1 | 1 | 4420-Vibration of the turbine generator unit that cannot be attributed to a specific cause such as bearings or blades (use this code for balance moves) | U1-Forced - Immediate | 850-Combined Cycle Block
4420 | Vibration of the turbine generator unit that cannot be attributed to a specific cause such as bearings or blades (use this code for balance moves) | Steam Turbine | Miscellaneous (Steam Turbine) | U1 | Forced - Immediate | 2013 | Gas | GG | 850 | Combined Cycle Block | SERC | Winter | 958 | 479 | 1 | 1 | 4420-Vibration of the turbine generator unit that cannot be attributed to a specific cause such as bearings or blades (use this code for balance moves) | U1-Forced - Immediate | 850-Combined Cycle Block
4420 | Vibration of the turbine generator unit that cannot be attributed to a specific cause such as bearings or blades (use this code for balance moves) | Steam Turbine | Miscellaneous (Steam Turbine) | D1 | Forced - Immediate | 2013 | Gas | GG | 850 | Combined Cycle Block | SERC | Off-Peak | 648 | 324 | 1 | 1 | 4420-Vibration of the turbine generator unit that cannot be attributed to a specific cause such as bearings or blades (use this code for balance moves) | D1-Forced - Immediate | 850-Combined Cycle Block
4420 | Vibration of the turbine generator unit that cannot be attributed to a specific cause such as bearings or blades (use this code for balance moves) | Steam Turbine | Miscellaneous (Steam Turbine) | D1 | Forced - Immediate | 2013 | Gas | GG | 850 | Combined Cycle Block | WECC | Winter | 443.6665 | 220 | 1 | 1 | 4420-Vibration of the turbine generator unit that cannot be attributed to a specific cause such as bearings or blades (use this code for balance moves) | D1-Forced - Immediate | 850-Combined Cycle Block
4420 | Vibration of the turbine generator unit that cannot be attributed to a specific cause such as bearings or blades (use this code for balance moves) | Steam Turbine | Miscellaneous (Steam Turbine) | SF | Startup Failure | 2013 | Gas | GG | 850 | Combined Cycle Block | SERC | Winter | 558.833 | 479 | 1 | 1 | 4420-Vibration of the turbine generator unit that cannot be attributed to a specific cause such as bearings or blades (use this code for balance moves) | SF-Startup Failure | 850-Combined Cycle Block
4420 | Vibration of the turbine generator unit that cannot be attributed to a specific cause such as bearings or blades (use this code for balance moves) | Steam Turbine | Miscellaneous (Steam Turbine) | D1 | Forced - Immediate | 2013 | Gas | GG | 850 | Combined Cycle Block | WECC | Off-Peak | 308.8 | 193 | 1 | 1 | 4420-Vibration of the turbine generator unit that cannot be attributed to a specific cause such as bearings or blades (use this code for balance moves) | D1-Forced - Immediate | 850-Combined Cycle Block
4420 | Vibration of the turbine generator unit that cannot be attributed to a specific cause such as bearings or blades (use this code for balance moves) | Steam Turbine | Miscellaneous (Steam Turbine) | D1 | Forced - Immediate | 2013 | Gas | GG | 850 | Combined Cycle Block | TRE | Off-Peak | 444.4665 | 452 | 1 | 1 | 4420-Vibration of the turbine generator unit that cannot be attributed to a specific cause such as bearings or blades (use this code for balance moves) | D1-Forced - Immediate | 850-Combined Cycle Block
4420 | Vibration of the turbine generator unit that cannot be attributed to a specific cause such as bearings or blades (use this code for balance moves) | Steam Turbine | Miscellaneous (Steam Turbine) | U1 | Forced - Immediate | 2013 | Gas | GG | 850 | Combined Cycle Block | RFC | Off-Peak | 2114.9163 | 619 | 1 | 1 | 4420-Vibration of the turbine generator unit that cannot be attributed to a specific cause such as bearings or blades (use this code for balance moves) | U1-Forced - Immediate | 850-Combined Cycle Block
4420 | Vibration of the turbine generator unit that cannot be attributed to a specific cause such as bearings or blades (use this code for balance moves) | Steam Turbine | Miscellaneous (Steam Turbine) | U1 | Forced - Immediate | 2013 | Gas | GG | 850 | Combined Cycle Block | SERC | Off-Peak | 15277.0331 | 562 | 1 | 1 | 4420-Vibration of the turbine generator unit that cannot be attributed to a specific cause such as bearings or blades (use this code for balance moves) | U1-Forced - Immediate | 850-Combined Cycle Block
4420 | Vibration of the turbine generator unit that cannot be attributed to a specific cause such as bearings or blades (use this code for balance moves) | Steam Turbine | Miscellaneous (Steam Turbine) | U1 | Forced - Immediate | 2013 | Gas | GG | 850 | Combined Cycle Block | SERC | Off-Peak | 60405.6331 | 562 | 1 | 1 | 4420-Vibration of the turbine generator unit that cannot be attributed to a specific cause such as bearings or blades (use this code for balance moves) | U1-Forced - Immediate | 850-Combined Cycle Block
4420 | Vibration of the turbine generator unit that cannot be attributed to a specific cause such as bearings or blades (use this code for balance moves) | Steam Turbine | Miscellaneous (Steam Turbine) | D1 | Forced - Immediate | 2013 | Gas | GG | 850 | Combined Cycle Block | WECC | Summer | 300.9999 | 105 | 1 | 1 | 4420-Vibration of the turbine generator unit that cannot be attributed to a specific cause such as bearings or blades (use this code for balance moves) | D1-Forced - Immediate | 850-Combined Cycle Block
4420 | Vibration of the turbine generator unit that cannot be attributed to a specific cause such as bearings or blades (use this code for balance moves) | Steam Turbine | Miscellaneous (Steam Turbine) | SF | Startup Failure | 2013 | Gas | GG | 850 | Combined Cycle Block | WECC | Summer | 50.9999 | 90 | 1 | 1 | 4420-Vibration of the turbine generator unit that cannot be attributed to a specific cause such as bearings or blades (use this code for balance moves) | SF-Startup Failure | 850-Combined Cycle Block
4420 | Vibration of the turbine generator unit that cannot be attributed to a specific cause such as bearings or blades (use this code for balance moves) | Steam Turbine | Miscellaneous (Steam Turbine) | U2 | Forced - Delayed | 2013 | Gas | GG | 850 | Combined Cycle Block | MRO | Off-Peak | 258.5332 | 277 | 1 | 1 | 4420-Vibration of the turbine generator unit that cannot be attributed to a specific cause such as bearings or blades (use this code for balance moves) | U2-Forced - Delayed | 850-Combined Cycle Block
4420 | Vibration of the turbine generator unit that cannot be attributed to a specific cause such as bearings or blades (use this code for balance moves) | Steam Turbine | Miscellaneous (Steam Turbine) | U1 | Forced - Immediate | 2013 | Gas | GG | 851 | CC GT units | WECC | Summer | 226.4666 | 158 | 1 | 1 | 4420-Vibration of the turbine generator unit that cannot be attributed to a specific cause such as bearings or blades (use this code for balance moves) | U1-Forced - Immediate | 851-CC GT units
4420 | Vibration of the turbine generator unit that cannot be attributed to a specific cause such as bearings or blades (use this code for balance moves) | Steam Turbine | Miscellaneous (Steam Turbine) | U1 | Forced - Immediate | 2013 | Gas | GG | 851 | CC GT units | TRE | Winter | 362.4333 | 166 | 1 | 1 | 4420-Vibration of the turbine generator unit that cannot be attributed to a specific cause such as bearings or blades (use this code for balance moves) | U1-Forced - Immediate | 851-CC GT units
4420 | Vibration of the turbine generator unit that cannot be attributed to a specific cause such as bearings or blades (use this code for balance moves) | Steam Turbine | Miscellaneous (Steam Turbine) | U1 | Forced - Immediate | 2013 | Gas | GG | 851 | CC GT units | WECC | Off-Peak | 460.8332 | 158 | 1 | 1 | 4420-Vibration of the turbine generator unit that cannot be attributed to a specific cause such as bearings or blades (use this code for balance moves) | U1-Forced - Immediate | 851-CC GT units
4420 | Vibration of the turbine generator unit that cannot be attributed to a specific cause such as bearings or blades (use this code for balance moves) | Steam Turbine | Miscellaneous (Steam Turbine) | U1 | Forced - Immediate | 2013 | Gas | GG | 851 | CC GT units | NPCC | Winter | 36907.4999 | 171 | 1 | 1 | 4420-Vibration of the turbine generator unit that cannot be attributed to a specific cause such as bearings or blades (use this code for balance moves) | U1-Forced - Immediate | 851-CC GT units
4420 | Vibration of the turbine generator unit that cannot be attributed to a specific cause such as bearings or blades (use this code for balance moves) | Steam Turbine | Miscellaneous (Steam Turbine) | U2 | Forced - Delayed | 2013 | Gas | GG | 851 | CC GT units | TRE | Winter | 337.5333 | 166 | 1 | 1 | 4420-Vibration of the turbine generator unit that cannot be attributed to a specific cause such as bearings or blades (use this code for balance moves) | U2-Forced - Delayed | 851-CC GT units
4420 | Vibration of the turbine generator unit that cannot be attributed to a specific cause such as bearings or blades (use this code for balance moves) | Steam Turbine | Miscellaneous (Steam Turbine) | U1 | Forced - Immediate | 2013 | Gas | GG | 851 | CC GT units | SERC | Off-Peak | 901 | 170 | 1 | 1 | 4420-Vibration of the turbine generator unit that cannot be attributed to a specific cause such as bearings or blades (use this code for balance moves) | U1-Forced - Immediate | 851-CC GT units
4420 | Vibration of the turbine generator unit that cannot be attributed to a specific cause such as bearings or blades (use this code for balance moves) | Steam Turbine | Miscellaneous (Steam Turbine) | U1 | Forced - Immediate | 2013 | Gas | GG | 851 | CC GT units | SERC | Off-Peak | 2241.25 | 163 | 1 | 1 | 4420-Vibration of the turbine generator unit that cannot be attributed to a specific cause such as bearings or blades (use this code for balance moves) | U1-Forced - Immediate | 851-CC GT units
4420 | Vibration of the turbine generator unit that cannot be attributed to a specific cause such as bearings or blades (use this code for balance moves) | Steam Turbine | Miscellaneous (Steam Turbine) | U1 | Forced - Immediate | 2013 | Waste Heat | WH | 852 | CC steam units | WECC | Winter | 4079.9166 | 173 | 1 | 1 | 4420-Vibration of the turbine generator unit that cannot be attributed to a specific cause such as bearings or blades (use this code for balance moves) | U1-Forced - Immediate | 852-CC steam units
4420 | Vibration of the turbine generator unit that cannot be attributed to a specific cause such as bearings or blades (use this code for balance moves) | Steam Turbine | Miscellaneous (Steam Turbine) | D3 | Forced - Postponed | 2013 | Waste Heat | WH | 852 | CC steam units | WECC | Winter | 2036 | 40 | 1 | 1 | 4420-Vibration of the turbine generator unit that cannot be attributed to a specific cause such as bearings or blades (use this code for balance moves) | D3-Forced - Postponed | 852-CC steam units
4420 | Vibration of the turbine generator unit that cannot be attributed to a specific cause such as bearings or blades (use this code for balance moves) | Steam Turbine | Miscellaneous (Steam Turbine) | SF | Startup Failure | 2013 | Gas | GG | 852 | CC steam units | SERC | Off-Peak | 223.3 | 77 | 1 | 1 | 4420-Vibration of the turbine generator unit that cannot be attributed to a specific cause such as bearings or blades (use this code for balance moves) | SF-Startup Failure | 852-CC steam units
4420 | Vibration of the turbine generator unit that cannot be attributed to a specific cause such as bearings or blades (use this code for balance moves) | Steam Turbine | Miscellaneous (Steam Turbine) | SF | Startup Failure | 2013 | Gas | GG | 852 | CC steam units | MRO | Off-Peak | 914.5 | 155 | 1 | 1 | 4420-Vibration of the turbine generator unit that cannot be attributed to a specific cause such as bearings or blades (use this code for balance moves) | SF-Startup Failure | 852-CC steam units
4420 | Vibration of the turbine generator unit that cannot be attributed to a specific cause such as bearings or blades (use this code for balance moves) | Steam Turbine | Miscellaneous (Steam Turbine) | SF | Startup Failure | 2013 | Waste Heat | WH | 852 | CC steam units | TRE | Off-Peak | 1661.6 | 268 | 1 | 1 | 4420-Vibration of the turbine generator unit that cannot be attributed to a specific cause such as bearings or blades (use this code for balance moves) | SF-Startup Failure | 852-CC steam units
4420 | Vibration of the turbine generator unit that cannot be attributed to a specific cause such as bearings or blades (use this code for balance moves) | Steam Turbine | Miscellaneous (Steam Turbine) | U1 | Forced - Immediate | 2013 | Gas | GG | 852 | CC steam units | MRO | Off-Peak | 18.0832 | 155 | 1 | 1 | 4420-Vibration of the turbine generator unit that cannot be attributed to a specific cause such as bearings or blades (use this code for balance moves) | U1-Forced - Immediate | 852-CC steam units
4420 | Vibration of the turbine generator unit that cannot be attributed to a specific cause such as bearings or blades (use this code for balance moves) | Steam Turbine | Miscellaneous (Steam Turbine) | U1 | Forced - Immediate | 2013 | Waste Heat | WH | 852 | CC steam units | TRE | Off-Peak | 88.5333 | 83 | 1 | 1 | 4420-Vibration of the turbine generator unit that cannot be attributed to a specific cause such as bearings or blades (use this code for balance moves) | U1-Forced - Immediate | 852-CC steam units
4420 | Vibration of the turbine generator unit that cannot be attributed to a specific cause such as bearings or blades (use this code for balance moves) | Steam Turbine | Miscellaneous (Steam Turbine) | U1 | Forced - Immediate | 2013 | Waste Heat | WH | 852 | CC steam units | SERC | Off-Peak | 1549.7166 | 107 | 1 | 1 | 4420-Vibration of the turbine generator unit that cannot be attributed to a specific cause such as bearings or blades (use this code for balance moves) | U1-Forced - Immediate | 852-CC steam units
4420 | Vibration of the turbine generator unit that cannot be attributed to a specific cause such as bearings or blades (use this code for balance moves) | Steam Turbine | Miscellaneous (Steam Turbine) | D1 | Forced - Immediate | 2013 | Gas | GG | 852 | CC steam units | SERC | Summer | 218.1 | 18 | 1 | 1 | 4420-Vibration of the turbine generator unit that cannot be attributed to a specific cause such as bearings or blades (use this code for balance moves) | D1-Forced - Immediate | 852-CC steam units
4420 | Vibration of the turbine generator unit that cannot be attributed to a specific cause such as bearings or blades (use this code for balance moves) | Steam Turbine | Miscellaneous (Steam Turbine) | D1 | Forced - Immediate | 2013 | Waste Heat | WH | 852 | CC steam units | RFC | Winter | 2468.8733 | 6.1 | 1 | 1 | 4420-Vibration of the turbine generator unit that cannot be attributed to a specific cause such as bearings or blades (use this code for balance moves) | D1-Forced - Immediate | 852-CC steam units
4420 | Vibration of the turbine generator unit that cannot be attributed to a specific cause such as bearings or blades (use this code for balance moves) | Steam Turbine | Miscellaneous (Steam Turbine) | SF | Startup Failure | 2013 | Waste Heat | WH | 852 | CC steam units | WECC | Summer | 110.1999 | 87 | 1 | 1 | 4420-Vibration of the turbine generator unit that cannot be attributed to a specific cause such as bearings or blades (use this code for balance moves) | SF-Startup Failure | 852-CC steam units
4420 | Vibration of the turbine generator unit that cannot be attributed to a specific cause such as bearings or blades (use this code for balance moves) | Steam Turbine | Miscellaneous (Steam Turbine) | SF | Startup Failure | 2013 | Waste Heat | WH | 852 | CC steam units | SERC | Summer | 1470 | 392 | 1 | 1 | 4420-Vibration of the turbine generator unit that cannot be attributed to a specific cause such as bearings or blades (use this code for balance moves) | SF-Startup Failure | 852-CC steam units
4420 | Vibration of the turbine generator unit that cannot be attributed to a specific cause such as bearings or blades (use this code for balance moves) | Steam Turbine | Miscellaneous (Steam Turbine) | U1 | Forced - Immediate | 2013 | Gas | GG | 852 | CC steam units | WECC | Off-Peak | 18.1333 | 16 | 1 | 1 | 4420-Vibration of the turbine generator unit that cannot be attributed to a specific cause such as bearings or blades (use this code for balance moves) | U1-Forced - Immediate | 852-CC steam units
4420 | Vibration of the turbine generator unit that cannot be attributed to a specific cause such as bearings or blades (use this code for balance moves) | Steam Turbine | Miscellaneous (Steam Turbine) | U1 | Forced - Immediate | 2013 | Waste Heat | WH | 852 | CC steam units | RFC | Summer | 544.5799 | 223.8 | 1 | 1 | 4420-Vibration of the turbine generator unit that cannot be attributed to a specific cause such as bearings or blades (use this code for balance moves) | U1-Forced - Immediate | 852-CC steam units
4420 | Vibration of the turbine generator unit that cannot be attributed to a specific cause such as bearings or blades (use this code for balance moves) | Steam Turbine | Miscellaneous (Steam Turbine) | U1 | Forced - Immediate | 2013 | Waste Heat | WH | 852 | CC steam units | RFC | Winter | 8.4 | 21 | 1 | 1 | 4420-Vibration of the turbine generator unit that cannot be attributed to a specific cause such as bearings or blades (use this code for balance moves) | U1-Forced - Immediate | 852-CC steam units
4420 | Vibration of the turbine generator unit that cannot be attributed to a specific cause such as bearings or blades (use this code for balance moves) | Steam Turbine | Miscellaneous (Steam Turbine) | U1 | Forced - Immediate | 2013 | Waste Heat | WH | 852 | CC steam units | WECC | Winter | 77.4999 | 186 | 1 | 1 | 4420-Vibration of the turbine generator unit that cannot be attributed to a specific cause such as bearings or blades (use this code for balance moves) | U1-Forced - Immediate | 852-CC steam units
4420 | Vibration of the turbine generator unit that cannot be attributed to a specific cause such as bearings or blades (use this code for balance moves) | Steam Turbine | Miscellaneous (Steam Turbine) | U1 | Forced - Immediate | 2013 | Waste Heat | WH | 852 | CC steam units | TRE | Winter | 460.8333 | 175 | 1 | 1 | 4420-Vibration of the turbine generator unit that cannot be attributed to a specific cause such as bearings or blades (use this code for balance moves) | U1-Forced - Immediate | 852-CC steam units
4420 | Vibration of the turbine generator unit that cannot be attributed to a specific cause such as bearings or blades (use this code for balance moves) | Steam Turbine | Miscellaneous (Steam Turbine) | U1 | Forced - Immediate | 2013 | Waste Heat | WH | 852 | CC steam units | WECC | Off-Peak | 1189.0532 | 277.6 | 1 | 1 | 4420-Vibration of the turbine generator unit that cannot be attributed to a specific cause such as bearings or blades (use this code for balance moves) | U1-Forced - Immediate | 852-CC steam units
4420 | Vibration of the turbine generator unit that cannot be attributed to a specific cause such as bearings or blades (use this code for balance moves) | Steam Turbine | Miscellaneous (Steam Turbine) | U1 | Forced - Immediate | 2013 | Waste Heat | WH | 852 | CC steam units | WECC | Summer | 7135.2166 | 49 | 1 | 1 | 4420-Vibration of the turbine generator unit that cannot be attributed to a specific cause such as bearings or blades (use this code for balance moves) | U1-Forced - Immediate | 852-CC steam units
4420 | Vibration of the turbine generator unit that cannot be attributed to a specific cause such as bearings or blades (use this code for balance moves) | Steam Turbine | Miscellaneous (Steam Turbine) | D1 | Forced - Immediate | 2013 | Waste Heat | WH | 852 | CC steam units | RFC | Summer | 13236.9416 | 42.1 | 1 | 1 | 4420-Vibration of the turbine generator unit that cannot be attributed to a specific cause such as bearings or blades (use this code for balance moves) | D1-Forced - Immediate | 852-CC steam units
4420 | Vibration of the turbine generator unit that cannot be attributed to a specific cause such as bearings or blades (use this code for balance moves) | Steam Turbine | Miscellaneous (Steam Turbine) | D3 | Forced - Postponed | 2013 | Waste Heat | WH | 852 | CC steam units | WECC | Winter | 1364.6666 | 40 | 1 | 1 | 4420-Vibration of the turbine generator unit that cannot be attributed to a specific cause such as bearings or blades (use this code for balance moves) | D3-Forced - Postponed | 852-CC steam units
4420 | Vibration of the turbine generator unit that cannot be attributed to a specific cause such as bearings or blades (use this code for balance moves) | Steam Turbine | Miscellaneous (Steam Turbine) | SF | Startup Failure | 2013 | Waste Heat | WH | 852 | CC steam units | NPCC | Summer | 63.3333 | 190 | 1 | 1 | 4420-Vibration of the turbine generator unit that cannot be attributed to a specific cause such as bearings or blades (use this code for balance moves) | SF-Startup Failure | 852-CC steam units
4420 | Vibration of the turbine generator unit that cannot be attributed to a specific cause such as bearings or blades (use this code for balance moves) | Steam Turbine | Miscellaneous (Steam Turbine) | SF | Startup Failure | 2013 | Waste Heat | WH | 852 | CC steam units | SERC | Summer | 2619.9997 | 393 | 1 | 1 | 4420-Vibration of the turbine generator unit that cannot be attributed to a specific cause such as bearings or blades (use this code for balance moves) | SF-Startup Failure | 852-CC steam units
4420 | Vibration of the turbine generator unit that cannot be attributed to a specific cause such as bearings or blades (use this code for balance moves) | Steam Turbine | Miscellaneous (Steam Turbine) | U1 | Forced - Immediate | 2013 | Gas | GG | 852 | CC steam units | WECC | Summer | 1542.75 | 255 | 1 | 1 | 4420-Vibration of the turbine generator unit that cannot be attributed to a specific cause such as bearings or blades (use this code for balance moves) | U1-Forced - Immediate | 852-CC steam units
4420 | Vibration of the turbine generator unit that cannot be attributed to a specific cause such as bearings or blades (use this code for balance moves) | Steam Turbine | Miscellaneous (Steam Turbine) | U1 | Forced - Immediate | 2013 | Waste Heat | WH | 852 | CC steam units | SERC | Off-Peak | 795 | 150 | 1 | 1 | 4420-Vibration of the turbine generator unit that cannot be attributed to a specific cause such as bearings or blades (use this code for balance moves) | U1-Forced - Immediate | 852-CC steam units
4420 | Vibration of the turbine generator unit that cannot be attributed to a specific cause such as bearings or blades (use this code for balance moves) | Steam Turbine | Miscellaneous (Steam Turbine) | U1 | Forced - Immediate | 2013 | Waste Heat | WH | 852 | CC steam units | WECC | Winter | 239.9999 | 225 | 1 | 1 | 4420-Vibration of the turbine generator unit that cannot be attributed to a specific cause such as bearings or blades (use this code for balance moves) | U1-Forced - Immediate | 852-CC steam units
4420 | Vibration of the turbine generator unit that cannot be attributed to a specific cause such as bearings or blades (use this code for balance moves) | Steam Turbine | Miscellaneous (Steam Turbine) | U3 | Forced - Postponed | 2013 | Waste Heat | WH | 852 | CC steam units | WECC | Winter | 36676.85 | 301 | 1 | 1 | 4420-Vibration of the turbine generator unit that cannot be attributed to a specific cause such as bearings or blades (use this code for balance moves) | U3-Forced - Postponed | 852-CC steam units
4420 | Vibration of the turbine generator unit that cannot be attributed to a specific cause such as bearings or blades (use this code for balance moves) | Steam Turbine | Miscellaneous (Steam Turbine) | D1 | Forced - Immediate | 2013 | Waste Heat | WH | 852 | CC steam units | RFC | Winter | 140.3 | 6.1 | 1 | 1 | 4420-Vibration of the turbine generator unit that cannot be attributed to a specific cause such as bearings or blades (use this code for balance moves) | D1-Forced - Immediate | 852-CC steam units
4420 | Vibration of the turbine generator unit that cannot be attributed to a specific cause such as bearings or blades (use this code for balance moves) | Steam Turbine | Miscellaneous (Steam Turbine) | SF | Startup Failure | 2013 | Waste Heat | WH | 852 | CC steam units | WECC | Summer | 192.8499 | 87 | 1 | 1 | 4420-Vibration of the turbine generator unit that cannot be attributed to a specific cause such as bearings or blades (use this code for balance moves) | SF-Startup Failure | 852-CC steam units
4420 | Vibration of the turbine generator unit that cannot be attributed to a specific cause such as bearings or blades (use this code for balance moves) | Steam Turbine | Miscellaneous (Steam Turbine) | SF | Startup Failure | 2013 | Waste Heat | WH | 852 | CC steam units | WECC | Summer | 19546 | 290 | 1 | 1 | 4420-Vibration of the turbine generator unit that cannot be attributed to a specific cause such as bearings or blades (use this code for balance moves) | SF-Startup Failure | 852-CC steam units
4420 | Vibration of the turbine generator unit that cannot be attributed to a specific cause such as bearings or blades (use this code for balance moves) | Steam Turbine | Miscellaneous (Steam Turbine) | SF | Startup Failure | 2013 | Waste Heat | WH | 852 | CC steam units | WECC | Winter | 40.3666 | 173 | 1 | 1 | 4420-Vibration of the turbine generator unit that cannot be attributed to a specific cause such as bearings or blades (use this code for balance moves) | SF-Startup Failure | 852-CC steam units
4420 | Vibration of the turbine generator unit that cannot be attributed to a specific cause such as bearings or blades (use this code for balance moves) | Steam Turbine | Miscellaneous (Steam Turbine) | U1 | Forced - Immediate | 2013 | Gas | GG | 852 | CC steam units | SERC | Winter | 379.5 | 230 | 1 | 1 | 4420-Vibration of the turbine generator unit that cannot be attributed to a specific cause such as bearings or blades (use this code for balance moves) | U1-Forced - Immediate | 852-CC steam units
4420 | Vibration of the turbine generator unit that cannot be attributed to a specific cause such as bearings or blades (use this code for balance moves) | Steam Turbine | Miscellaneous (Steam Turbine) | U1 | Forced - Immediate | 2013 | Waste Heat | WH | 852 | CC steam units | NPCC | Off-Peak | 407.55 | 247 | 1 | 1 | 4420-Vibration of the turbine generator unit that cannot be attributed to a specific cause such as bearings or blades (use this code for balance moves) | U1-Forced - Immediate | 852-CC steam units
4420 | Vibration of the turbine generator unit that cannot be attributed to a specific cause such as bearings or blades (use this code for balance moves) | Steam Turbine | Miscellaneous (Steam Turbine) | U1 | Forced - Immediate | 2013 | Waste Heat | WH | 852 | CC steam units | TRE | Summer | 1055.7 | 391 | 1 | 1 | 4420-Vibration of the turbine generator unit that cannot be attributed to a specific cause such as bearings or blades (use this code for balance moves) | U1-Forced - Immediate | 852-CC steam units
4420 | Vibration of the turbine generator unit that cannot be attributed to a specific cause such as bearings or blades (use this code for balance moves) | Steam Turbine | Miscellaneous (Steam Turbine) | U1 | Forced - Immediate | 2013 | Waste Heat | WH | 852 | CC steam units | TRE | Winter | 13.8333 | 83 | 1 | 1 | 4420-Vibration of the turbine generator unit that cannot be attributed to a specific cause such as bearings or blades (use this code for balance moves) | U1-Forced - Immediate | 852-CC steam units
4420 | Vibration of the turbine generator unit that cannot be attributed to a specific cause such as bearings or blades (use this code for balance moves) | Steam Turbine | Miscellaneous (Steam Turbine) | D1 | Forced - Immediate | 2013 | Waste Heat | WH | 852 | CC steam units | RFC | Summer | 16531.5083 | 6.1 | 1 | 1 | 4420-Vibration of the turbine generator unit that cannot be attributed to a specific cause such as bearings or blades (use this code for balance moves) | D1-Forced - Immediate | 852-CC steam units
4420 | Vibration of the turbine generator unit that cannot be attributed to a specific cause such as bearings or blades (use this code for balance moves) | Steam Turbine | Miscellaneous (Steam Turbine) | D3 | Forced - Postponed | 2013 | Waste Heat | WH | 852 | CC steam units | WECC | Winter | 6787.3333 | 40 | 1 | 1 | 4420-Vibration of the turbine generator unit that cannot be attributed to a specific cause such as bearings or blades (use this code for balance moves) | D3-Forced - Postponed | 852-CC steam units
4420 | Vibration of the turbine generator unit that cannot be attributed to a specific cause such as bearings or blades (use this code for balance moves) | Steam Turbine | Miscellaneous (Steam Turbine) | U1 | Forced - Immediate | 2013 | Gas | GG | 852 | CC steam units | WECC | Off-Peak | 1.6 | 16 | 1 | 1 | 4420-Vibration of the turbine generator unit that cannot be attributed to a specific cause such as bearings or blades (use this code for balance moves) | U1-Forced - Immediate | 852-CC steam units
4420 | Vibration of the turbine generator unit that cannot be attributed to a specific cause such as bearings or blades (use this code for balance moves) | Steam Turbine | Miscellaneous (Steam Turbine) | U1 | Forced - Immediate | 2013 | Waste Heat | WH | 852 | CC steam units | WECC | Off-Peak | 766.5 | 210 | 1 | 1 | 4420-Vibration of the turbine generator unit that cannot be attributed to a specific cause such as bearings or blades (use this code for balance moves) | U1-Forced - Immediate | 852-CC steam units
4420 | Vibration of the turbine generator unit that cannot be attributed to a specific cause such as bearings or blades (use this code for balance moves) | Steam Turbine | Miscellaneous (Steam Turbine) | D1 | Forced - Immediate | 2013 | Gas | GG | 860 | Co-generator Block | RFC | Off-Peak | 340.8 | 85.2 | 1 | 1 | 4420-Vibration of the turbine generator unit that cannot be attributed to a specific cause such as bearings or blades (use this code for balance moves) | D1-Forced - Immediate | 860-Co-generator Block
4420 | Vibration of the turbine generator unit that cannot be attributed to a specific cause such as bearings or blades (use this code for balance moves) | Steam Turbine | Miscellaneous (Steam Turbine) | D1 | Forced - Immediate | 2013 | Gas | GG | 860 | Co-generator Block | RFC | Summer | 46.13 | 4.2 | 1 | 1 | 4420-Vibration of the turbine generator unit that cannot be attributed to a specific cause such as bearings or blades (use this code for balance moves) | D1-Forced - Immediate | 860-Co-generator Block
4420 | Vibration of the turbine generator unit that cannot be attributed to a specific cause such as bearings or blades (use this code for balance moves) | Steam Turbine | Miscellaneous (Steam Turbine) | D1 | Forced - Immediate | 2013 | Gas | GG | 860 | Co-generator Block | RFC | Summer | 48.8 | 12.2 | 1 | 1 | 4420-Vibration of the turbine generator unit that cannot be attributed to a specific cause such as bearings or blades (use this code for balance moves) | D1-Forced - Immediate | 860-Co-generator Block
4420 | Vibration of the turbine generator unit that cannot be attributed to a specific cause such as bearings or blades (use this code for balance moves) | Steam Turbine | Miscellaneous (Steam Turbine) | D1 | Forced - Immediate | 2013 | Gas | GG | 860 | Co-generator Block | RFC | Summer | 128.8 | 32.2 | 1 | 1 | 4420-Vibration of the turbine generator unit that cannot be attributed to a specific cause such as bearings or blades (use this code for balance moves) | D1-Forced - Immediate | 860-Co-generator Block
4420 | Vibration of the turbine generator unit that cannot be attributed to a specific cause such as bearings or blades (use this code for balance moves) | Steam Turbine | Miscellaneous (Steam Turbine) | D1 | Forced - Immediate | 2013 | Gas | GG | 860 | Co-generator Block | RFC | Summer | 153.11 | 12.2 | 1 | 1 | 4420-Vibration of the turbine generator unit that cannot be attributed to a specific cause such as bearings or blades (use this code for balance moves) | D1-Forced - Immediate | 860-Co-generator Block
4420 | Vibration of the turbine generator unit that cannot be attributed to a specific cause such as bearings or blades (use this code for balance moves) | Steam Turbine | Miscellaneous (Steam Turbine) | D1 | Forced - Immediate | 2013 | Gas | GG | 860 | Co-generator Block | RFC | Summer | 65.2166 | 60.2 | 1 | 1 | 4420-Vibration of the turbine generator unit that cannot be attributed to a specific cause such as bearings or blades (use this code for balance moves) | D1-Forced - Immediate | 860-Co-generator Block
4420 | Vibration of the turbine generator unit that cannot be attributed to a specific cause such as bearings or blades (use this code for balance moves) | Steam Turbine | Miscellaneous (Steam Turbine) | D1 | Forced - Immediate | 2013 | Gas | GG | 860 | Co-generator Block | RFC | Summer | 408.48 | 22.2 | 1 | 1 | 4420-Vibration of the turbine generator unit that cannot be attributed to a specific cause such as bearings or blades (use this code for balance moves) | D1-Forced - Immediate | 860-Co-generator Block
4420 | Vibration of the turbine generator unit that cannot be attributed to a specific cause such as bearings or blades (use this code for balance moves) | Steam Turbine | Miscellaneous (Steam Turbine) | D1 | Forced - Immediate | 2013 | Gas | GG | 860 | Co-generator Block | RFC | Summer | 755.04 | 24.2 | 1 | 1 | 4420-Vibration of the turbine generator unit that cannot be attributed to a specific cause such as bearings or blades (use this code for balance moves) | D1-Forced - Immediate | 860-Co-generator Block
4420 | Vibration of the turbine generator unit that cannot be attributed to a specific cause such as bearings or blades (use this code for balance moves) | Steam Turbine | Miscellaneous (Steam Turbine) | D1 | Forced - Immediate | 2013 | Gas | GG | 860 | Co-generator Block | RFC | Off-Peak | 154.77 | 40.2 | 1 | 1 | 4420-Vibration of the turbine generator unit that cannot be attributed to a specific cause such as bearings or blades (use this code for balance moves) | D1-Forced - Immediate | 860-Co-generator Block
4420 | Vibration of the turbine generator unit that cannot be attributed to a specific cause such as bearings or blades (use this code for balance moves) | Steam Turbine | Miscellaneous (Steam Turbine) | D1 | Forced - Immediate | 2013 | Gas | GG | 860 | Co-generator Block | RFC | Summer | 918.19 | 18.2 | 1 | 1 | 4420-Vibration of the turbine generator unit that cannot be attributed to a specific cause such as bearings or blades (use this code for balance moves) | D1-Forced - Immediate | 860-Co-generator Block
4420 | Vibration of the turbine generator unit that cannot be attributed to a specific cause such as bearings or blades (use this code for balance moves) | Steam Turbine | Miscellaneous (Steam Turbine) | D1 | Forced - Immediate | 2013 | Gas | GG | 860 | Co-generator Block | RFC | Summer | 82 | 8.2 | 1 | 1 | 4420-Vibration of the turbine generator unit that cannot be attributed to a specific cause such as bearings or blades (use this code for balance moves) | D1-Forced - Immediate | 860-Co-generator Block
4420 | Vibration of the turbine generator unit that cannot be attributed to a specific cause such as bearings or blades (use this code for balance moves) | Steam Turbine | Miscellaneous (Steam Turbine) | D1 | Forced - Immediate | 2013 | Gas | GG | 860 | Co-generator Block | RFC | Summer | 121.4967 | 8.2 | 1 | 1 | 4420-Vibration of the turbine generator unit that cannot be attributed to a specific cause such as bearings or blades (use this code for balance moves) | D1-Forced - Immediate | 860-Co-generator Block
4420 | Vibration of the turbine generator unit that cannot be attributed to a specific cause such as bearings or blades (use this code for balance moves) | Steam Turbine | Miscellaneous (Steam Turbine) | D1 | Forced - Immediate | 2013 | Gas | GG | 860 | Co-generator Block | RFC | Summer | 252.6767 | 18.2 | 1 | 1 | 4420-Vibration of the turbine generator unit that cannot be attributed to a specific cause such as bearings or blades (use this code for balance moves) | D1-Forced - Immediate | 860-Co-generator Block
4420 | Vibration of the turbine generator unit that cannot be attributed to a specific cause such as bearings or blades (use this code for balance moves) | Steam Turbine | Miscellaneous (Steam Turbine) | D1 | Forced - Immediate | 2013 | Gas | GG | 860 | Co-generator Block | RFC | Off-Peak | 19.1667 | 9.2 | 1 | 1 | 4420-Vibration of the turbine generator unit that cannot be attributed to a specific cause such as bearings or blades (use this code for balance moves) | D1-Forced - Immediate | 860-Co-generator Block
4420 | Vibration of the turbine generator unit that cannot be attributed to a specific cause such as bearings or blades (use this code for balance moves) | Steam Turbine | Miscellaneous (Steam Turbine) | D1 | Forced - Immediate | 2013 | Gas | GG | 860 | Co-generator Block | RFC | Off-Peak | 84230.8366 | 60.2 | 1 | 1 | 4420-Vibration of the turbine generator unit that cannot be attributed to a specific cause such as bearings or blades (use this code for balance moves) | D1-Forced - Immediate | 860-Co-generator Block
4420 | Vibration of the turbine generator unit that cannot be attributed to a specific cause such as bearings or blades (use this code for balance moves) | Steam Turbine | Miscellaneous (Steam Turbine) | D1 | Forced - Immediate | 2013 | Gas | GG | 860 | Co-generator Block | RFC | Summer | 143.4766 | 60.2 | 1 | 1 | 4420-Vibration of the turbine generator unit that cannot be attributed to a specific cause such as bearings or blades (use this code for balance moves) | D1-Forced - Immediate | 860-Co-generator Block
4420 | Vibration of the turbine generator unit that cannot be attributed to a specific cause such as bearings or blades (use this code for balance moves) | Steam Turbine | Miscellaneous (Steam Turbine) | D1 | Forced - Immediate | 2013 | Gas | GG | 860 | Co-generator Block | RFC | Summer | 1407.48 | 22.2 | 1 | 1 | 4420-Vibration of the turbine generator unit that cannot be attributed to a specific cause such as bearings or blades (use this code for balance moves) | D1-Forced - Immediate | 860-Co-generator Block
4420 | Vibration of the turbine generator unit that cannot be attributed to a specific cause such as bearings or blades (use this code for balance moves) | Steam Turbine | Miscellaneous (Steam Turbine) | D1 | Forced - Immediate | 2013 | Gas | GG | 860 | Co-generator Block | NPCC | Summer | 12458.2899 | 183.3 | 1 | 1 | 4420-Vibration of the turbine generator unit that cannot be attributed to a specific cause such as bearings or blades (use this code for balance moves) | D1-Forced - Immediate | 860-Co-generator Block
4420 | Vibration of the turbine generator unit that cannot be attributed to a specific cause such as bearings or blades (use this code for balance moves) | Steam Turbine | Miscellaneous (Steam Turbine) | D1 | Forced - Immediate | 2013 | Gas | GG | 860 | Co-generator Block | RFC | Summer | 323.05 | 14.2 | 1 | 1 | 4420-Vibration of the turbine generator unit that cannot be attributed to a specific cause such as bearings or blades (use this code for balance moves) | D1-Forced - Immediate | 860-Co-generator Block
4420 | Vibration of the turbine generator unit that cannot be attributed to a specific cause such as bearings or blades (use this code for balance moves) | Steam Turbine | Miscellaneous (Steam Turbine) | D1 | Forced - Immediate | 2013 | Gas | GG | 861 | CoG GT units | TRE | Off-Peak | 489.6666 | 130 | 2 | 2 | 4420-Vibration of the turbine generator unit that cannot be attributed to a specific cause such as bearings or blades (use this code for balance moves) | D1-Forced - Immediate | 861-CoG GT units
4420 | Vibration of the turbine generator unit that cannot be attributed to a specific cause such as bearings or blades (use this code for balance moves) | Steam Turbine | Miscellaneous (Steam Turbine) | D1 | Forced - Immediate | 2013 | Gas | GG | 861 | CoG GT units | NPCC | Off-Peak | 4.75 | 3 | 2 | 2 | 4420-Vibration of the turbine generator unit that cannot be attributed to a specific cause such as bearings or blades (use this code for balance moves) | D1-Forced - Immediate | 861-CoG GT units
4420 | Vibration of the turbine generator unit that cannot be attributed to a specific cause such as bearings or blades (use this code for balance moves) | Steam Turbine | Miscellaneous (Steam Turbine) | SF | Startup Failure | 2013 | Waste Heat | WH | 862 | CoG steam units | TRE | Off-Peak | 659.1666 | 175 | 1 | 1 | 4420-Vibration of the turbine generator unit that cannot be attributed to a specific cause such as bearings or blades (use this code for balance moves) | SF-Startup Failure | 862-CoG steam units
4430 | Gland seal system | Steam Turbine | Miscellaneous (Steam Turbine) | D1 | Forced - Immediate | 2013 | Coal | CC | 100 | Fossil-Steam | RFC | Off-Peak | 187.5 | 90 | 1 | 1 | 4430-Gland seal system | D1-Forced - Immediate | 100-Fossil-Steam
4430 | Gland seal system | Steam Turbine | Miscellaneous (Steam Turbine) | D1 | Forced - Immediate | 2013 | Coal | CC | 100 | Fossil-Steam | MRO | Summer | 5402.65 | 121 | 1 | 1 | 4430-Gland seal system | D1-Forced - Immediate | 100-Fossil-Steam
4430 | Gland seal system | Steam Turbine | Miscellaneous (Steam Turbine) | D1 | Forced - Immediate | 2013 | Gas | GG | 100 | Fossil-Steam | NPCC | Winter | 4.6665 | 280 | 1 | 1 | 4430-Gland seal system | D1-Forced - Immediate | 100-Fossil-Steam
4430 | Gland seal system | Steam Turbine | Miscellaneous (Steam Turbine) | D1 | Forced - Immediate | 2013 | Gas | GG | 100 | Fossil-Steam | NPCC | Winter | 25 | 250 | 1 | 1 | 4430-Gland seal system | D1-Forced - Immediate | 100-Fossil-Steam
4430 | Gland seal system | Steam Turbine | Miscellaneous (Steam Turbine) | D1 | Forced - Immediate | 2013 | Other | WD | 100 | Fossil-Steam | SERC | Summer | 345.4 | 44 | 1 | 1 | 4430-Gland seal system | D1-Forced - Immediate | 100-Fossil-Steam
4430 | Gland seal system | Steam Turbine | Miscellaneous (Steam Turbine) | U1 | Forced - Immediate | 2013 | Coal | CC | 100 | Fossil-Steam | SERC | Winter | 3880.2 | 223 | 1 | 1 | 4430-Gland seal system | U1-Forced - Immediate | 100-Fossil-Steam
4430 | Gland seal system | Steam Turbine | Miscellaneous (Steam Turbine) | U1 | Forced - Immediate | 2013 | Coal | CC | 100 | Fossil-Steam | WECC | Off-Peak | 1201.6665 | 175 | 1 | 1 | 4430-Gland seal system | U1-Forced - Immediate | 100-Fossil-Steam
4430 | Gland seal system | Steam Turbine | Miscellaneous (Steam Turbine) | U1 | Forced - Immediate | 2013 | Coal | CC | 100 | Fossil-Steam | SERC | Off-Peak | 24660.9 | 846 | 1 | 1 | 4430-Gland seal system | U1-Forced - Immediate | 100-Fossil-Steam
4430 | Gland seal system | Steam Turbine | Miscellaneous (Steam Turbine) | U1 | Forced - Immediate | 2013 | Gas | GG | 100 | Fossil-Steam | TRE | Off-Peak | 12756.6833 | 169 | 1 | 1 | 4430-Gland seal system | U1-Forced - Immediate | 100-Fossil-Steam
4430 | Gland seal system | Steam Turbine | Miscellaneous (Steam Turbine) | U2 | Forced - Delayed | 2013 | Coal | CC | 100 | Fossil-Steam | RFC | Winter | 2840.9332 | 298 | 1 | 1 | 4430-Gland seal system | U2-Forced - Delayed | 100-Fossil-Steam
4430 | Gland seal system | Steam Turbine | Miscellaneous (Steam Turbine) | D1 | Forced - Immediate | 2013 | Coal | CC | 100 | Fossil-Steam | RFC | Summer | 850.6666 | 145 | 1 | 1 | 4430-Gland seal system | D1-Forced - Immediate | 100-Fossil-Steam
4430 | Gland seal system | Steam Turbine | Miscellaneous (Steam Turbine) | D1 | Forced - Immediate | 2013 | Coal | CC | 100 | Fossil-Steam | RFC | Summer | 1282.5 | 570 | 1 | 1 | 4430-Gland seal system | D1-Forced - Immediate | 100-Fossil-Steam
4430 | Gland seal system | Steam Turbine | Miscellaneous (Steam Turbine) | D1 | Forced - Immediate | 2013 | Coal | CC | 100 | Fossil-Steam | MRO | Summer | 3531.4666 | 136 | 1 | 1 | 4430-Gland seal system | D1-Forced - Immediate | 100-Fossil-Steam
4430 | Gland seal system | Steam Turbine | Miscellaneous (Steam Turbine) | D1 | Forced - Immediate | 2013 | Gas | GG | 100 | Fossil-Steam | NPCC | Winter | 240 | 320 | 1 | 1 | 4430-Gland seal system | D1-Forced - Immediate | 100-Fossil-Steam
4430 | Gland seal system | Steam Turbine | Miscellaneous (Steam Turbine) | U1 | Forced - Immediate | 2013 | Gas | GG | 100 | Fossil-Steam | WECC | Off-Peak | 73.3333 | 110 | 1 | 1 | 4430-Gland seal system | U1-Forced - Immediate | 100-Fossil-Steam
4430 | Gland seal system | Steam Turbine | Miscellaneous (Steam Turbine) | D1 | Forced - Immediate | 2013 | Coal | CC | 100 | Fossil-Steam | SERC | Summer | 748.0665 | 196 | 1 | 1 | 4430-Gland seal system | D1-Forced - Immediate | 100-Fossil-Steam
4430 | Gland seal system | Steam Turbine | Miscellaneous (Steam Turbine) | U2 | Forced - Delayed | 2013 | Coal | CC | 100 | Fossil-Steam | WECC | Off-Peak | 2946.2332 | 523 | 1 | 1 | 4430-Gland seal system | U2-Forced - Delayed | 100-Fossil-Steam
4430 | Gland seal system | Steam Turbine | Miscellaneous (Steam Turbine) | D1 | Forced - Immediate | 2013 | Gas | GG | 100 | Fossil-Steam | WECC | Winter | 1498.5 | 555 | 1 | 1 | 4430-Gland seal system | D1-Forced - Immediate | 100-Fossil-Steam
4430 | Gland seal system | Steam Turbine | Miscellaneous (Steam Turbine) | D1 | Forced - Immediate | 2013 | Other | WD | 100 | Fossil-Steam | SERC | Summer | 8.6 | 43 | 1 | 1 | 4430-Gland seal system | D1-Forced - Immediate | 100-Fossil-Steam
4430 | Gland seal system | Steam Turbine | Miscellaneous (Steam Turbine) | SF | Startup Failure | 2013 | Coal | CC | 100 | Fossil-Steam | MRO | Summer | 7737.6664 | 334 | 1 | 1 | 4430-Gland seal system | SF-Startup Failure | 100-Fossil-Steam
4430 | Gland seal system | Steam Turbine | Miscellaneous (Steam Turbine) | U1 | Forced - Immediate | 2013 | Gas | GG | 100 | Fossil-Steam | WECC | Summer | 2220.4 | 104 | 1 | 1 | 4430-Gland seal system | U1-Forced - Immediate | 100-Fossil-Steam
4430 | Gland seal system | Steam Turbine | Miscellaneous (Steam Turbine) | D1 | Forced - Immediate | 2013 | Coal | CC | 100 | Fossil-Steam | RFC | Off-Peak | 1126.6663 | 520 | 1 | 1 | 4430-Gland seal system | D1-Forced - Immediate | 100-Fossil-Steam
4430 | Gland seal system | Steam Turbine | Miscellaneous (Steam Turbine) | D1 | Forced - Immediate | 2013 | Coal | CC | 100 | Fossil-Steam | MRO | Summer | 323.8332 | 134 | 1 | 1 | 4430-Gland seal system | D1-Forced - Immediate | 100-Fossil-Steam
4430 | Gland seal system | Steam Turbine | Miscellaneous (Steam Turbine) | D1 | Forced - Immediate | 2013 | Coal | CC | 100 | Fossil-Steam | MRO | Summer | 394.8 | 94 | 1 | 1 | 4430-Gland seal system | D1-Forced - Immediate | 100-Fossil-Steam
4430 | Gland seal system | Steam Turbine | Miscellaneous (Steam Turbine) | D2 | Forced - Delayed | 2013 | Coal | CC | 100 | Fossil-Steam | WECC | Off-Peak | 511.1331 | 374 | 1 | 1 | 4430-Gland seal system | D2-Forced - Delayed | 100-Fossil-Steam
4430 | Gland seal system | Steam Turbine | Miscellaneous (Steam Turbine) | U1 | Forced - Immediate | 2013 | Coal | CC | 100 | Fossil-Steam | MRO | Off-Peak | 726 | 22 | 1 | 1 | 4430-Gland seal system | U1-Forced - Immediate | 100-Fossil-Steam
4430 | Gland seal system | Steam Turbine | Miscellaneous (Steam Turbine) | U1 | Forced - Immediate | 2013 | Coal | CC | 100 | Fossil-Steam | SERC | Winter | 16738.8 | 481 | 1 | 1 | 4430-Gland seal system | U1-Forced - Immediate | 100-Fossil-Steam
4430 | Gland seal system | Steam Turbine | Miscellaneous (Steam Turbine) | D1 | Forced - Immediate | 2013 | Coal | CC | 100 | Fossil-Steam | RFC | Off-Peak | 43.5 | 15 | 1 | 1 | 4430-Gland seal system | D1-Forced - Immediate | 100-Fossil-Steam
4430 | Gland seal system | Steam Turbine | Miscellaneous (Steam Turbine) | D1 | Forced - Immediate | 2013 | Other | WD | 100 | Fossil-Steam | SERC | Summer | 56 | 48 | 1 | 1 | 4430-Gland seal system | D1-Forced - Immediate | 100-Fossil-Steam
4430 | Gland seal system | Steam Turbine | Miscellaneous (Steam Turbine) | U1 | Forced - Immediate | 2013 | Coal | CC | 100 | Fossil-Steam | WECC | Off-Peak | 12552 | 523 | 1 | 1 | 4430-Gland seal system | U1-Forced - Immediate | 100-Fossil-Steam
4430 | Gland seal system | Steam Turbine | Miscellaneous (Steam Turbine) | U1 | Forced - Immediate | 2013 | Coal | CC | 100 | Fossil-Steam | WECC | Off-Peak | 13955.3832 | 523 | 1 | 1 | 4430-Gland seal system | U1-Forced - Immediate | 100-Fossil-Steam
4430 | Gland seal system | Steam Turbine | Miscellaneous (Steam Turbine) | D1 | Forced - Immediate | 2013 | Coal | CC | 100 | Fossil-Steam | RFC | Off-Peak | 13 | 39 | 1 | 1 | 4430-Gland seal system | D1-Forced - Immediate | 100-Fossil-Steam
4430 | Gland seal system | Steam Turbine | Miscellaneous (Steam Turbine) | D1 | Forced - Immediate | 2013 | Coal | CC | 100 | Fossil-Steam | RFC | Off-Peak | 670 | 120 | 1 | 1 | 4430-Gland seal system | D1-Forced - Immediate | 100-Fossil-Steam
4430 | Gland seal system | Steam Turbine | Miscellaneous (Steam Turbine) | D1 | Forced - Immediate | 2013 | Coal | CC | 100 | Fossil-Steam | RFC | Off-Peak | 940.3329 | 620 | 1 | 1 | 4430-Gland seal system | D1-Forced - Immediate | 100-Fossil-Steam
4430 | Gland seal system | Steam Turbine | Miscellaneous (Steam Turbine) | D1 | Forced - Immediate | 2013 | Coal | CC | 100 | Fossil-Steam | RFC | Summer | 990 | 220 | 1 | 1 | 4430-Gland seal system | D1-Forced - Immediate | 100-Fossil-Steam
4430 | Gland seal system | Steam Turbine | Miscellaneous (Steam Turbine) | D1 | Forced - Immediate | 2013 | Gas | GG | 100 | Fossil-Steam | NPCC | Winter | 1745.3332 | 280 | 1 | 1 | 4430-Gland seal system | D1-Forced - Immediate | 100-Fossil-Steam
4430 | Gland seal system | Steam Turbine | Miscellaneous (Steam Turbine) | U1 | Forced - Immediate | 2013 | Oil | OO | 100 | Fossil-Steam | NPCC | Summer | 22368.9 | 431 | 1 | 1 | 4430-Gland seal system | U1-Forced - Immediate | 100-Fossil-Steam
4430 | Gland seal system | Steam Turbine | Miscellaneous (Steam Turbine) | U1 | Forced - Immediate | 2013 | Nuclear | NU | 200 | Nuclear | NPCC | Winter | 57372 | 683 | 1 | 1 | 4430-Gland seal system | U1-Forced - Immediate | 200-Nuclear
4430 | Gland seal system | Steam Turbine | Miscellaneous (Steam Turbine) | D1 | Forced - Immediate | 2013 | Nuclear | NU | 200 | Nuclear | SERC | Off-Peak | 5047 | 7 | 1 | 1 | 4430-Gland seal system | D1-Forced - Immediate | 200-Nuclear
4430 | Gland seal system | Steam Turbine | Miscellaneous (Steam Turbine) | D1 | Forced - Immediate | 2013 | Nuclear | NU | 200 | Nuclear | SERC | Winter | 4464 | 6 | 1 | 1 | 4430-Gland seal system | D1-Forced - Immediate | 200-Nuclear
4430 | Gland seal system | Steam Turbine | Miscellaneous (Steam Turbine) | D1 | Forced - Immediate | 2013 | Gas | OG | 850 | Combined Cycle Block | SERC | Off-Peak | 91.9999 | 120 | 1 | 1 | 4430-Gland seal system | D1-Forced - Immediate | 850-Combined Cycle Block
4430 | Gland seal system | Steam Turbine | Miscellaneous (Steam Turbine) | SF | Startup Failure | 2013 | Gas | GG | 850 | Combined Cycle Block | MRO | Off-Peak | 6745.4999 | 270 | 1 | 1 | 4430-Gland seal system | SF-Startup Failure | 850-Combined Cycle Block
4430 | Gland seal system | Steam Turbine | Miscellaneous (Steam Turbine) | U1 | Forced - Immediate | 2013 | Gas | GG | 850 | Combined Cycle Block | SERC | Off-Peak | 2810.6663 | 544 | 1 | 1 | 4430-Gland seal system | U1-Forced - Immediate | 850-Combined Cycle Block
4430 | Gland seal system | Steam Turbine | Miscellaneous (Steam Turbine) | D1 | Forced - Immediate | 2013 | Gas | OG | 850 | Combined Cycle Block | SERC | Summer | 34.9999 | 75 | 1 | 1 | 4430-Gland seal system | D1-Forced - Immediate | 850-Combined Cycle Block
4430 | Gland seal system | Steam Turbine | Miscellaneous (Steam Turbine) | U1 | Forced - Immediate | 2013 | Gas | GG | 850 | Combined Cycle Block | NPCC | Summer | 7961.1474 | 260.31 | 1 | 1 | 4430-Gland seal system | U1-Forced - Immediate | 850-Combined Cycle Block
4430 | Gland seal system | Steam Turbine | Miscellaneous (Steam Turbine) | D1 | Forced - Immediate | 2013 | Gas | GG | 850 | Combined Cycle Block | NPCC | Off-Peak | 650.804 | 126.78 | 1 | 1 | 4430-Gland seal system | D1-Forced - Immediate | 850-Combined Cycle Block
4430 | Gland seal system | Steam Turbine | Miscellaneous (Steam Turbine) | D1 | Forced - Immediate | 2013 | Gas | OG | 850 | Combined Cycle Block | SERC | Summer | 31.9999 | 120 | 1 | 1 | 4430-Gland seal system | D1-Forced - Immediate | 850-Combined Cycle Block
4430 | Gland seal system | Steam Turbine | Miscellaneous (Steam Turbine) | D1 | Forced - Immediate | 2013 | Gas | OG | 850 | Combined Cycle Block | SERC | Summer | 52.5 | 75 | 1 | 1 | 4430-Gland seal system | D1-Forced - Immediate | 850-Combined Cycle Block
4430 | Gland seal system | Steam Turbine | Miscellaneous (Steam Turbine) | U1 | Forced - Immediate | 2013 | Gas | GG | 851 | CC GT units | RFC | Off-Peak | 275.55 | 167 | 1 | 1 | 4430-Gland seal system | U1-Forced - Immediate | 851-CC GT units
4430 | Gland seal system | Steam Turbine | Miscellaneous (Steam Turbine) | U1 | Forced - Immediate | 2013 | Gas | GG | 851 | CC GT units | MRO | Off-Peak | 490.02 | 163.34 | 1 | 1 | 4430-Gland seal system | U1-Forced - Immediate | 851-CC GT units
4430 | Gland seal system | Steam Turbine | Miscellaneous (Steam Turbine) | U1 | Forced - Immediate | 2013 | Gas | GG | 851 | CC GT units | MRO | Summer | 94.4 | 118 | 1 | 1 | 4430-Gland seal system | U1-Forced - Immediate | 851-CC GT units
4430 | Gland seal system | Steam Turbine | Miscellaneous (Steam Turbine) | U1 | Forced - Immediate | 2013 | Gas | GG | 851 | CC GT units | RFC | Off-Peak | 342.35 | 167 | 1 | 1 | 4430-Gland seal system | U1-Forced - Immediate | 851-CC GT units
4430 | Gland seal system | Steam Turbine | Miscellaneous (Steam Turbine) | U1 | Forced - Immediate | 2013 | Gas | GG | 851 | CC GT units | WECC | Summer | 703.2332 | 146 | 2 | 2 | 4430-Gland seal system | U1-Forced - Immediate | 851-CC GT units
4430 | Gland seal system | Steam Turbine | Miscellaneous (Steam Turbine) | U1 | Forced - Immediate | 2013 | Waste Heat | WH | 852 | CC steam units | TRE | Summer | 4802.55 | 317 | 1 | 1 | 4430-Gland seal system | U1-Forced - Immediate | 852-CC steam units
4430 | Gland seal system | Steam Turbine | Miscellaneous (Steam Turbine) | U1 | Forced - Immediate | 2013 | Gas | GG | 852 | CC steam units | RFC | Off-Peak | 477.9833 | 241 | 1 | 1 | 4430-Gland seal system | U1-Forced - Immediate | 852-CC steam units
4430 | Gland seal system | Steam Turbine | Miscellaneous (Steam Turbine) | U1 | Forced - Immediate | 2013 | Waste Heat | WH | 852 | CC steam units | WECC | Summer | 3.6667 | 20 | 1 | 1 | 4430-Gland seal system | U1-Forced - Immediate | 852-CC steam units
4430 | Gland seal system | Steam Turbine | Miscellaneous (Steam Turbine) | U1 | Forced - Immediate | 2013 | Waste Heat | WH | 852 | CC steam units | TRE | Off-Peak | 951.5998 | 234 | 1 | 1 | 4430-Gland seal system | U1-Forced - Immediate | 852-CC steam units
4430 | Gland seal system | Steam Turbine | Miscellaneous (Steam Turbine) | U1 | Forced - Immediate | 2013 | Waste Heat | WH | 852 | CC steam units | MRO | Summer | 142.5 | 114 | 1 | 1 | 4430-Gland seal system | U1-Forced - Immediate | 852-CC steam units
4430 | Gland seal system | Steam Turbine | Miscellaneous (Steam Turbine) | U1 | Forced - Immediate | 2013 | Waste Heat | WH | 852 | CC steam units | TRE | Summer | 7404.3998 | 321 | 1 | 1 | 4430-Gland seal system | U1-Forced - Immediate | 852-CC steam units
4430 | Gland seal system | Steam Turbine | Miscellaneous (Steam Turbine) | U1 | Forced - Immediate | 2013 | Waste Heat | WH | 852 | CC steam units | RFC | Summer | 20419.3332 | 218 | 1 | 1 | 4430-Gland seal system | U1-Forced - Immediate | 852-CC steam units
4430 | Gland seal system | Steam Turbine | Miscellaneous (Steam Turbine) | U1 | Forced - Immediate | 2013 | Gas | GG | 852 | CC steam units | MRO | Off-Peak | 547.6666 | 155 | 1 | 1 | 4430-Gland seal system | U1-Forced - Immediate | 852-CC steam units
4430 | Gland seal system | Steam Turbine | Miscellaneous (Steam Turbine) | U1 | Forced - Immediate | 2013 | Waste Heat | WH | 852 | CC steam units | WECC | Summer | 968.1499 | 201 | 1 | 1 | 4430-Gland seal system | U1-Forced - Immediate | 852-CC steam units
4430 | Gland seal system | Steam Turbine | Miscellaneous (Steam Turbine) | U1 | Forced - Immediate | 2013 | Waste Heat | WH | 852 | CC steam units | WECC | Off-Peak | 3.6667 | 20 | 1 | 1 | 4430-Gland seal system | U1-Forced - Immediate | 852-CC steam units
4440 | Moisture separator/reheater (nuclear including MSR drains; controls; etc.) | Steam Turbine | Miscellaneous (Steam Turbine) | D2 | Forced - Delayed | 2013 | Nuclear | NU | 200 | Nuclear | SERC | Winter | 188.25 | 15 | 1 | 1 | 4440-Moisture separator/reheater (nuclear including MSR drains; controls; etc.) | D2-Forced - Delayed | 200-Nuclear
4440 | Moisture separator/reheater (nuclear including MSR drains; controls; etc.) | Steam Turbine | Miscellaneous (Steam Turbine) | D3 | Forced - Postponed | 2013 | Nuclear | NU | 200 | Nuclear | SERC | Winter | 878.9165 | 265 | 1 | 1 | 4440-Moisture separator/reheater (nuclear including MSR drains; controls; etc.) | D3-Forced - Postponed | 200-Nuclear
4440 | Moisture separator/reheater (nuclear including MSR drains; controls; etc.) | Steam Turbine | Miscellaneous (Steam Turbine) | D1 | Forced - Immediate | 2013 | Nuclear | NU | 200 | Nuclear | RFC | Off-Peak | 2927.3666 | 53 | 1 | 1 | 4440-Moisture separator/reheater (nuclear including MSR drains; controls; etc.) | D1-Forced - Immediate | 200-Nuclear
4440 | Moisture separator/reheater (nuclear including MSR drains; controls; etc.) | Steam Turbine | Miscellaneous (Steam Turbine) | D1 | Forced - Immediate | 2013 | Nuclear | NU | 200 | Nuclear | RFC | Winter | 9899.5962 | 729.7 | 1 | 1 | 4440-Moisture separator/reheater (nuclear including MSR drains; controls; etc.) | D1-Forced - Immediate | 200-Nuclear
4440 | Moisture separator/reheater (nuclear including MSR drains; controls; etc.) | Steam Turbine | Miscellaneous (Steam Turbine) | D2 | Forced - Delayed | 2013 | Nuclear | NU | 200 | Nuclear | SERC | Winter | 47.3333 | 8 | 1 | 1 | 4440-Moisture separator/reheater (nuclear including MSR drains; controls; etc.) | D2-Forced - Delayed | 200-Nuclear
4440 | Moisture separator/reheater (nuclear including MSR drains; controls; etc.) | Steam Turbine | Miscellaneous (Steam Turbine) | U1 | Forced - Immediate | 2013 | Nuclear | NU | 200 | Nuclear | RFC | Winter | 136243.35 | 1161 | 1 | 1 | 4440-Moisture separator/reheater (nuclear including MSR drains; controls; etc.) | U1-Forced - Immediate | 200-Nuclear
4440 | Moisture separator/reheater (nuclear including MSR drains; controls; etc.) | Steam Turbine | Miscellaneous (Steam Turbine) | D1 | Forced - Immediate | 2013 | Nuclear | NU | 200 | Nuclear | RFC | Winter | 22904.7197 | 458.4 | 1 | 1 | 4440-Moisture separator/reheater (nuclear including MSR drains; controls; etc.) | D1-Forced - Immediate | 200-Nuclear
4440 | Moisture separator/reheater (nuclear including MSR drains; controls; etc.) | Steam Turbine | Miscellaneous (Steam Turbine) | D3 | Forced - Postponed | 2013 | Nuclear | NU | 200 | Nuclear | MRO | Winter | 44.9907 | 16.46 | 1 | 1 | 4440-Moisture separator/reheater (nuclear including MSR drains; controls; etc.) | D3-Forced - Postponed | 200-Nuclear
4440 | Moisture separator/reheater (nuclear including MSR drains; controls; etc.) | Steam Turbine | Miscellaneous (Steam Turbine) | U1 | Forced - Immediate | 2013 | Nuclear | NU | 200 | Nuclear | RFC | Winter | 92454.2996 | 1161 | 1 | 1 | 4440-Moisture separator/reheater (nuclear including MSR drains; controls; etc.) | U1-Forced - Immediate | 200-Nuclear
4445 | Steam reheater | Steam Turbine | Miscellaneous (Steam Turbine) | SF | Startup Failure | 2013 | Coal | CC | 100 | Fossil-Steam | SERC | Summer | 278.7999 | 123 | 1 | 1 | 4445-Steam reheater | SF-Startup Failure | 100-Fossil-Steam
4445 | Steam reheater | Steam Turbine | Miscellaneous (Steam Turbine) | D1 | Forced - Immediate | 2013 | Coal | CC | 100 | Fossil-Steam | MRO | Off-Peak | 45 | 30 | 1 | 1 | 4445-Steam reheater | D1-Forced - Immediate | 100-Fossil-Steam
4445 | Steam reheater | Steam Turbine | Miscellaneous (Steam Turbine) | D1 | Forced - Immediate | 2013 | Coal | CC | 100 | Fossil-Steam | MRO | Off-Peak | 891.5833 | 65 | 1 | 1 | 4445-Steam reheater | D1-Forced - Immediate | 100-Fossil-Steam
4445 | Steam reheater | Steam Turbine | Miscellaneous (Steam Turbine) | U1 | Forced - Immediate | 2013 | Gas | GG | 850 | Combined Cycle Block | RFC | Summer | 8402.085 | 602.3 | 1 | 1 | 4445-Steam reheater | U1-Forced - Immediate | 850-Combined Cycle Block
4450 | Water induction | Steam Turbine | Miscellaneous (Steam Turbine) | U1 | Forced - Immediate | 2013 | Coal | CC | 100 | Fossil-Steam | RFC | Winter | 1426.1666 | 215 | 1 | 1 | 4450-Water induction | U1-Forced - Immediate | 100-Fossil-Steam
4450 | Water induction | Steam Turbine | Miscellaneous (Steam Turbine) | U1 | Forced - Immediate | 2013 | Gas | GG | 100 | Fossil-Steam | MRO | Off-Peak | 5363.0666 | 146 | 1 | 1 | 4450-Water induction | U1-Forced - Immediate | 100-Fossil-Steam
4450 | Water induction | Steam Turbine | Miscellaneous (Steam Turbine) | U1 | Forced - Immediate | 2013 | Gas | GG | 851 | CC GT units | RFC | Off-Peak | 1402.5116 | 160.9 | 1 | 1 | 4450-Water induction | U1-Forced - Immediate | 851-CC GT units
4450 | Water induction | Steam Turbine | Miscellaneous (Steam Turbine) | U1 | Forced - Immediate | 2013 | Waste Heat | WH | 852 | CC steam units | RFC | Off-Peak | 17.5 | 21 | 1 | 1 | 4450-Water induction | U1-Forced - Immediate | 852-CC steam units
4450 | Water induction | Steam Turbine | Miscellaneous (Steam Turbine) | U1 | Forced - Immediate | 2013 | Waste Heat | WH | 862 | CoG steam units | TRE | Off-Peak | 92.4 | 264 | 1 | 1 | 4450-Water induction | U1-Forced - Immediate | 862-CoG steam units
4450 | Water induction | Steam Turbine | Miscellaneous (Steam Turbine) | U1 | Forced - Immediate | 2013 | Waste Heat | WH | 862 | CoG steam units | TRE | Off-Peak | 57.1998 | 264 | 1 | 1 | 4450-Water induction | U1-Forced - Immediate | 862-CoG steam units
4460 | Turbine overspeed trip test | Steam Turbine | Miscellaneous (Steam Turbine) | U1 | Forced - Immediate | 2013 | Coal | CC | 100 | Fossil-Steam | RFC | Winter | 233.3332 | 200 | 1 | 1 | 4460-Turbine overspeed trip test | U1-Forced - Immediate | 100-Fossil-Steam
4460 | Turbine overspeed trip test | Steam Turbine | Miscellaneous (Steam Turbine) | D1 | Forced - Immediate | 2013 | Coal | CC | 100 | Fossil-Steam | WECC | Off-Peak | 87.0833 | 55 | 1 | 1 | 4460-Turbine overspeed trip test | D1-Forced - Immediate | 100-Fossil-Steam
4460 | Turbine overspeed trip test | Steam Turbine | Miscellaneous (Steam Turbine) | U1 | Forced - Immediate | 2013 | Coal | CC | 100 | Fossil-Steam | MRO | Off-Peak | 5028.6 | 204 | 1 | 1 | 4460-Turbine overspeed trip test | U1-Forced - Immediate | 100-Fossil-Steam
4460 | Turbine overspeed trip test | Steam Turbine | Miscellaneous (Steam Turbine) | U1 | Forced - Immediate | 2013 | Coal | CC | 100 | Fossil-Steam | WECC | Summer | 113.9 | 67 | 1 | 1 | 4460-Turbine overspeed trip test | U1-Forced - Immediate | 100-Fossil-Steam
4460 | Turbine overspeed trip test | Steam Turbine | Miscellaneous (Steam Turbine) | U1 | Forced - Immediate | 2013 | Coal | CC | 100 | Fossil-Steam | WECC | Summer | 969 | 570 | 1 | 1 | 4460-Turbine overspeed trip test | U1-Forced - Immediate | 100-Fossil-Steam
4460 | Turbine overspeed trip test | Steam Turbine | Miscellaneous (Steam Turbine) | U1 | Forced - Immediate | 2013 | Coal | CC | 100 | Fossil-Steam | RFC | Winter | 228.2 | 163 | 1 | 1 | 4460-Turbine overspeed trip test | U1-Forced - Immediate | 100-Fossil-Steam
4460 | Turbine overspeed trip test | Steam Turbine | Miscellaneous (Steam Turbine) | U1 | Forced - Immediate | 2013 | Coal | CC | 100 | Fossil-Steam | NPCC | Summer | 464.0246 | 605.25 | 1 | 1 | 4460-Turbine overspeed trip test | U1-Forced - Immediate | 100-Fossil-Steam
4460 | Turbine overspeed trip test | Steam Turbine | Miscellaneous (Steam Turbine) | U1 | Forced - Immediate | 2013 | Coal | CC | 100 | Fossil-Steam | RFC | Off-Peak | 5941.5999 | 336 | 1 | 1 | 4460-Turbine overspeed trip test | U1-Forced - Immediate | 100-Fossil-Steam
4460 | Turbine overspeed trip test | Steam Turbine | Miscellaneous (Steam Turbine) | U1 | Forced - Immediate | 2013 | Coal | CC | 100 | Fossil-Steam | SERC | Summer | 720.2999 | 441 | 1 | 1 | 4460-Turbine overspeed trip test | U1-Forced - Immediate | 100-Fossil-Steam
4460 | Turbine overspeed trip test | Steam Turbine | Miscellaneous (Steam Turbine) | U1 | Forced - Immediate | 2013 | Coal | CC | 100 | Fossil-Steam | SERC | Summer | 599.5332 | 391 | 1 | 1 | 4460-Turbine overspeed trip test | U1-Forced - Immediate | 100-Fossil-Steam
4460 | Turbine overspeed trip test | Steam Turbine | Miscellaneous (Steam Turbine) | U1 | Forced - Immediate | 2013 | Coal | CC | 100 | Fossil-Steam | RFC | Winter | 1113.25 | 305 | 1 | 1 | 4460-Turbine overspeed trip test | U1-Forced - Immediate | 100-Fossil-Steam
4460 | Turbine overspeed trip test | Steam Turbine | Miscellaneous (Steam Turbine) | U1 | Forced - Immediate | 2013 | Coal | CC | 100 | Fossil-Steam | WECC | Off-Peak | 691.25 | 395 | 1 | 1 | 4460-Turbine overspeed trip test | U1-Forced - Immediate | 100-Fossil-Steam
4460 | Turbine overspeed trip test | Steam Turbine | Miscellaneous (Steam Turbine) | U1 | Forced - Immediate | 2013 | Coal | CC | 100 | Fossil-Steam | SERC | Summer | 2183.333 | 524 | 1 | 1 | 4460-Turbine overspeed trip test | U1-Forced - Immediate | 100-Fossil-Steam
4460 | Turbine overspeed trip test | Steam Turbine | Miscellaneous (Steam Turbine) | SF | Startup Failure | 2013 | Gas | GG | 850 | Combined Cycle Block | MRO | Summer | 1299.6 | 114 | 1 | 1 | 4460-Turbine overspeed trip test | SF-Startup Failure | 850-Combined Cycle Block
4460 | Turbine overspeed trip test | Steam Turbine | Miscellaneous (Steam Turbine) | U1 | Forced - Immediate | 2013 | Gas | GG | 850 | Combined Cycle Block | MRO | Off-Peak | 1480.1 | 114 | 1 | 1 | 4460-Turbine overspeed trip test | U1-Forced - Immediate | 850-Combined Cycle Block
4460 | Turbine overspeed trip test | Steam Turbine | Miscellaneous (Steam Turbine) | D1 | Forced - Immediate | 2013 | Waste Heat | WH | 852 | CC steam units | RFC | Off-Peak | 35.85 | 9 | 1 | 1 | 4460-Turbine overspeed trip test | D1-Forced - Immediate | 852-CC steam units
4460 | Turbine overspeed trip test | Steam Turbine | Miscellaneous (Steam Turbine) | D1 | Forced - Immediate | 2013 | Waste Heat | WH | 852 | CC steam units | RFC | Off-Peak | 20 | 8 | 1 | 1 | 4460-Turbine overspeed trip test | D1-Forced - Immediate | 852-CC steam units
4470 | Differential expansion | Steam Turbine | Miscellaneous (Steam Turbine) | D1 | Forced - Immediate | 2013 | Coal | CC | 100 | Fossil-Steam | MRO | Winter | 496.9164 | 445 | 1 | 1 | 4470-Differential expansion | D1-Forced - Immediate | 100-Fossil-Steam
4470 | Differential expansion | Steam Turbine | Miscellaneous (Steam Turbine) | D1 | Forced - Immediate | 2013 | Coal | LI | 100 | Fossil-Steam | TRE | Off-Peak | 3226.4997 | 810 | 1 | 1 | 4470-Differential expansion | D1-Forced - Immediate | 100-Fossil-Steam
4470 | Differential expansion | Steam Turbine | Miscellaneous (Steam Turbine) | D2 | Forced - Delayed | 2013 | Coal | CC | 100 | Fossil-Steam | RFC | Off-Peak | 194.3667 | 14 | 1 | 1 | 4470-Differential expansion | D2-Forced - Delayed | 100-Fossil-Steam
4470 | Differential expansion | Steam Turbine | Miscellaneous (Steam Turbine) | SF | Startup Failure | 2013 | Oil | OO | 100 | Fossil-Steam | NPCC | Summer | 2159.4 | 236 | 1 | 1 | 4470-Differential expansion | SF-Startup Failure | 100-Fossil-Steam
4470 | Differential expansion | Steam Turbine | Miscellaneous (Steam Turbine) | U1 | Forced - Immediate | 2013 | Coal | CC | 100 | Fossil-Steam | RFC | Winter | 1541.6999 | 162 | 1 | 1 | 4470-Differential expansion | U1-Forced - Immediate | 100-Fossil-Steam
4470 | Differential expansion | Steam Turbine | Miscellaneous (Steam Turbine) | D1 | Forced - Immediate | 2013 | Coal | CC | 100 | Fossil-Steam | NPCC | Off-Peak | 4264.367 | 475.58 | 1 | 1 | 4470-Differential expansion | D1-Forced - Immediate | 100-Fossil-Steam
4470 | Differential expansion | Steam Turbine | Miscellaneous (Steam Turbine) | D1 | Forced - Immediate | 2013 | Coal | CC | 100 | Fossil-Steam | NPCC | Summer | 3027.648 | 582.24 | 1 | 1 | 4470-Differential expansion | D1-Forced - Immediate | 100-Fossil-Steam
4470 | Differential expansion | Steam Turbine | Miscellaneous (Steam Turbine) | D1 | Forced - Immediate | 2013 | Oil | OO | 100 | Fossil-Steam | NPCC | Winter | 107.25 | 99 | 1 | 1 | 4470-Differential expansion | D1-Forced - Immediate | 100-Fossil-Steam
4470 | Differential expansion | Steam Turbine | Miscellaneous (Steam Turbine) | D2 | Forced - Delayed | 2013 | Coal | CC | 100 | Fossil-Steam | RFC | Off-Peak | 44 | 44 | 1 | 1 | 4470-Differential expansion | D2-Forced - Delayed | 100-Fossil-Steam
4470 | Differential expansion | Steam Turbine | Miscellaneous (Steam Turbine) | U1 | Forced - Immediate | 2013 | Coal | CC | 100 | Fossil-Steam | SERC | Off-Peak | 4268.6998 | 243 | 1 | 1 | 4470-Differential expansion | U1-Forced - Immediate | 100-Fossil-Steam
4470 | Differential expansion | Steam Turbine | Miscellaneous (Steam Turbine) | U1 | Forced - Immediate | 2013 | Coal | CC | 100 | Fossil-Steam | TRE | Off-Peak | 19273.9394 | 932.61 | 1 | 1 | 4470-Differential expansion | U1-Forced - Immediate | 100-Fossil-Steam
4470 | Differential expansion | Steam Turbine | Miscellaneous (Steam Turbine) | U1 | Forced - Immediate | 2013 | Waste Heat | WH | 100 | Fossil-Steam | SERC | Off-Peak | 24.5333 | 46 | 1 | 1 | 4470-Differential expansion | U1-Forced - Immediate | 100-Fossil-Steam
4470 | Differential expansion | Steam Turbine | Miscellaneous (Steam Turbine) | D1 | Forced - Immediate | 2013 | Coal | CC | 100 | Fossil-Steam | WECC | Summer | 5642.1329 | 596 | 1 | 1 | 4470-Differential expansion | D1-Forced - Immediate | 100-Fossil-Steam
4470 | Differential expansion | Steam Turbine | Miscellaneous (Steam Turbine) | SF | Startup Failure | 2013 | Coal | CC | 100 | Fossil-Steam | WECC | Off-Peak | 4077.3333 | 220 | 1 | 1 | 4470-Differential expansion | SF-Startup Failure | 100-Fossil-Steam
4470 | Differential expansion | Steam Turbine | Miscellaneous (Steam Turbine) | U1 | Forced - Immediate | 2013 | Coal | CC | 100 | Fossil-Steam | WECC | Off-Peak | 609.5 | 106 | 1 | 1 | 4470-Differential expansion | U1-Forced - Immediate | 100-Fossil-Steam
4470 | Differential expansion | Steam Turbine | Miscellaneous (Steam Turbine) | U1 | Forced - Immediate | 2013 | Coal | CC | 100 | Fossil-Steam | MRO | Off-Peak | 3936.2498 | 705 | 1 | 1 | 4470-Differential expansion | U1-Forced - Immediate | 100-Fossil-Steam
4470 | Differential expansion | Steam Turbine | Miscellaneous (Steam Turbine) | U1 | Forced - Immediate | 2013 | Coal | CC | 100 | Fossil-Steam | RFC | Winter | 5715 | 762 | 1 | 1 | 4470-Differential expansion | U1-Forced - Immediate | 100-Fossil-Steam
4470 | Differential expansion | Steam Turbine | Miscellaneous (Steam Turbine) | U2 | Forced - Delayed | 2013 | Coal | CC | 100 | Fossil-Steam | RFC | Winter | 20964.6663 | 520 | 1 | 1 | 4470-Differential expansion | U2-Forced - Delayed | 100-Fossil-Steam
4470 | Differential expansion | Steam Turbine | Miscellaneous (Steam Turbine) | D1 | Forced - Immediate | 2013 | Coal | CC | 100 | Fossil-Steam | WECC | Summer | 1485.8995 | 702 | 1 | 1 | 4470-Differential expansion | D1-Forced - Immediate | 100-Fossil-Steam
4470 | Differential expansion | Steam Turbine | Miscellaneous (Steam Turbine) | SF | Startup Failure | 2013 | Gas | GG | 100 | Fossil-Steam | MRO | Summer | 1977.6666 | 170 | 1 | 1 | 4470-Differential expansion | SF-Startup Failure | 100-Fossil-Steam
4470 | Differential expansion | Steam Turbine | Miscellaneous (Steam Turbine) | U1 | Forced - Immediate | 2013 | Coal | CC | 100 | Fossil-Steam | WECC | Summer | 1204.8666 | 106 | 1 | 1 | 4470-Differential expansion | U1-Forced - Immediate | 100-Fossil-Steam
4470 | Differential expansion | Steam Turbine | Miscellaneous (Steam Turbine) | D1 | Forced - Immediate | 2013 | Coal | CC | 100 | Fossil-Steam | RFC | Summer | 150 | 10 | 1 | 1 | 4470-Differential expansion | D1-Forced - Immediate | 100-Fossil-Steam
4470 | Differential expansion | Steam Turbine | Miscellaneous (Steam Turbine) | D1 | Forced - Immediate | 2013 | Coal | CC | 100 | Fossil-Steam | WECC | Summer | 3255.5 | 766 | 1 | 1 | 4470-Differential expansion | D1-Forced - Immediate | 100-Fossil-Steam
4470 | Differential expansion | Steam Turbine | Miscellaneous (Steam Turbine) | U1 | Forced - Immediate | 2013 | Coal | CC | 100 | Fossil-Steam | RFC | Off-Peak | 3430.6998 | 546 | 1 | 1 | 4470-Differential expansion | U1-Forced - Immediate | 100-Fossil-Steam
4470 | Differential expansion | Steam Turbine | Miscellaneous (Steam Turbine) | U1 | Forced - Immediate | 2013 | Coal | CC | 100 | Fossil-Steam | SERC | Off-Peak | 8073.5 | 482 | 1 | 1 | 4470-Differential expansion | U1-Forced - Immediate | 100-Fossil-Steam
4470 | Differential expansion | Steam Turbine | Miscellaneous (Steam Turbine) | U1 | Forced - Immediate | 2013 | Coal | CC | 100 | Fossil-Steam | SERC | Winter | 904.6666 | 115 | 1 | 1 | 4470-Differential expansion | U1-Forced - Immediate | 100-Fossil-Steam
4470 | Differential expansion | Steam Turbine | Miscellaneous (Steam Turbine) | D1 | Forced - Immediate | 2013 | Coal | CC | 100 | Fossil-Steam | WECC | Winter | 12104.3995 | 693 | 1 | 1 | 4470-Differential expansion | D1-Forced - Immediate | 100-Fossil-Steam
4470 | Differential expansion | Steam Turbine | Miscellaneous (Steam Turbine) | U1 | Forced - Immediate | 2013 | Coal | CC | 100 | Fossil-Steam | RFC | Winter | 640 | 320 | 1 | 1 | 4470-Differential expansion | U1-Forced - Immediate | 100-Fossil-Steam
4470 | Differential expansion | Steam Turbine | Miscellaneous (Steam Turbine) | U1 | Forced - Immediate | 2013 | Coal | CC | 100 | Fossil-Steam | MRO | Winter | 12084.3662 | 706 | 1 | 1 | 4470-Differential expansion | U1-Forced - Immediate | 100-Fossil-Steam
4470 | Differential expansion | Steam Turbine | Miscellaneous (Steam Turbine) | U1 | Forced - Immediate | 2013 | Waste Heat | WH | 100 | Fossil-Steam | SERC | Summer | 235.3666 | 46 | 1 | 1 | 4470-Differential expansion | U1-Forced - Immediate | 100-Fossil-Steam
4470 | Differential expansion | Steam Turbine | Miscellaneous (Steam Turbine) | D1 | Forced - Immediate | 2013 | Coal | CC | 100 | Fossil-Steam | WECC | Summer | 572.25 | 763 | 1 | 1 | 4470-Differential expansion | D1-Forced - Immediate | 100-Fossil-Steam
4470 | Differential expansion | Steam Turbine | Miscellaneous (Steam Turbine) | D1 | Forced - Immediate | 2013 | Coal | CC | 100 | Fossil-Steam | WECC | Winter | 11150.0998 | 702 | 1 | 1 | 4470-Differential expansion | D1-Forced - Immediate | 100-Fossil-Steam
4470 | Differential expansion | Steam Turbine | Miscellaneous (Steam Turbine) | SF | Startup Failure | 2013 | Gas | GG | 100 | Fossil-Steam | TRE | Off-Peak | 6340.3664 | 406 | 1 | 1 | 4470-Differential expansion | SF-Startup Failure | 100-Fossil-Steam
4470 | Differential expansion | Steam Turbine | Miscellaneous (Steam Turbine) | U1 | Forced - Immediate | 2013 | Coal | CC | 100 | Fossil-Steam | RFC | Off-Peak | 3760 | 320 | 1 | 1 | 4470-Differential expansion | U1-Forced - Immediate | 100-Fossil-Steam
4470 | Differential expansion | Steam Turbine | Miscellaneous (Steam Turbine) | U1 | Forced - Immediate | 2013 | Coal | CC | 100 | Fossil-Steam | WECC | Winter | 4511.3331 | 670 | 1 | 1 | 4470-Differential expansion | U1-Forced - Immediate | 100-Fossil-Steam
4470 | Differential expansion | Steam Turbine | Miscellaneous (Steam Turbine) | D1 | Forced - Immediate | 2013 | Coal | CC | 100 | Fossil-Steam | NPCC | Off-Peak | 255.1466 | 191.36 | 1 | 1 | 4470-Differential expansion | D1-Forced - Immediate | 100-Fossil-Steam
4470 | Differential expansion | Steam Turbine | Miscellaneous (Steam Turbine) | D1 | Forced - Immediate | 2013 | Coal | CC | 100 | Fossil-Steam | WECC | Off-Peak | 7351.4 | 413 | 1 | 1 | 4470-Differential expansion | D1-Forced - Immediate | 100-Fossil-Steam
4470 | Differential expansion | Steam Turbine | Miscellaneous (Steam Turbine) | D2 | Forced - Delayed | 2013 | Coal | CC | 100 | Fossil-Steam | RFC | Off-Peak | 64.0333 | 34 | 1 | 1 | 4470-Differential expansion | D2-Forced - Delayed | 100-Fossil-Steam
4470 | Differential expansion | Steam Turbine | Miscellaneous (Steam Turbine) | U1 | Forced - Immediate | 2013 | Coal | CC | 100 | Fossil-Steam | RFC | Off-Peak | 480.85 | 163 | 1 | 1 | 4470-Differential expansion | U1-Forced - Immediate | 100-Fossil-Steam
4470 | Differential expansion | Steam Turbine | Miscellaneous (Steam Turbine) | U1 | Forced - Immediate | 2013 | Coal | CC | 100 | Fossil-Steam | MRO | Off-Peak | 5065.2 | 469 | 1 | 1 | 4470-Differential expansion | U1-Forced - Immediate | 100-Fossil-Steam
4470 | Differential expansion | Steam Turbine | Miscellaneous (Steam Turbine) | U1 | Forced - Immediate | 2013 | Gas | GG | 851 | CC GT units | WECC | Off-Peak | 4266.1499 | 153 | 1 | 1 | 4470-Differential expansion | U1-Forced - Immediate | 851-CC GT units
4470 | Differential expansion | Steam Turbine | Miscellaneous (Steam Turbine) | U1 | Forced - Immediate | 2013 | Gas | GG | 851 | CC GT units | SERC | Winter | 2056.9999 | 165 | 1 | 1 | 4470-Differential expansion | U1-Forced - Immediate | 851-CC GT units
4470 | Differential expansion | Steam Turbine | Miscellaneous (Steam Turbine) | D1 | Forced - Immediate | 2013 | Gas | GG | 851 | CC GT units | NPCC | Off-Peak | 101.2 | 138 | 1 | 1 | 4470-Differential expansion | D1-Forced - Immediate | 851-CC GT units
4470 | Differential expansion | Steam Turbine | Miscellaneous (Steam Turbine) | U1 | Forced - Immediate | 2013 | Gas | GG | 851 | CC GT units | WECC | Off-Peak | 760 | 190 | 1 | 1 | 4470-Differential expansion | U1-Forced - Immediate | 851-CC GT units
4470 | Differential expansion | Steam Turbine | Miscellaneous (Steam Turbine) | U1 | Forced - Immediate | 2013 | Waste Heat | WH | 852 | CC steam units | MRO | Winter | 447.6166 | 251 | 1 | 1 | 4470-Differential expansion | U1-Forced - Immediate | 852-CC steam units
4470 | Differential expansion | Steam Turbine | Miscellaneous (Steam Turbine) | U1 | Forced - Immediate | 2013 | Gas | GG | 852 | CC steam units | WECC | Off-Peak | 3095.9999 | 108 | 1 | 1 | 4470-Differential expansion | U1-Forced - Immediate | 852-CC steam units
4470 | Differential expansion | Steam Turbine | Miscellaneous (Steam Turbine) | U1 | Forced - Immediate | 2013 | Waste Heat | WH | 852 | CC steam units | MRO | Winter | 368.1332 | 251 | 1 | 1 | 4470-Differential expansion | U1-Forced - Immediate | 852-CC steam units
4470 | Differential expansion | Steam Turbine | Miscellaneous (Steam Turbine) | U1 | Forced - Immediate | 2013 | Gas | GG | 852 | CC steam units | WECC | Off-Peak | 48.6 | 108 | 1 | 1 | 4470-Differential expansion | U1-Forced - Immediate | 852-CC steam units
4470 | Differential expansion | Steam Turbine | Miscellaneous (Steam Turbine) | U1 | Forced - Immediate | 2013 | Waste Heat | WH | 852 | CC steam units | WECC | Off-Peak | 47.4666 | 89 | 1 | 1 | 4470-Differential expansion | U1-Forced - Immediate | 852-CC steam units
4470 | Differential expansion | Steam Turbine | Miscellaneous (Steam Turbine) | U1 | Forced - Immediate | 2013 | Waste Heat | WH | 852 | CC steam units | WECC | Off-Peak | 280 | 70 | 1 | 1 | 4470-Differential expansion | U1-Forced - Immediate | 852-CC steam units
4470 | Differential expansion | Steam Turbine | Miscellaneous (Steam Turbine) | U1 | Forced - Immediate | 2013 | Waste Heat | WH | 852 | CC steam units | MRO | Summer | 502 | 251 | 1 | 1 | 4470-Differential expansion | U1-Forced - Immediate | 852-CC steam units
4470 | Differential expansion | Steam Turbine | Miscellaneous (Steam Turbine) | U1 | Forced - Immediate | 2013 | Waste Heat | WH | 852 | CC steam units | SERC | Winter | 1869.9999 | 150 | 1 | 1 | 4470-Differential expansion | U1-Forced - Immediate | 852-CC steam units
4470 | Differential expansion | Steam Turbine | Miscellaneous (Steam Turbine) | U1 | Forced - Immediate | 2013 | Gas | GG | 852 | CC steam units | SERC | Summer | 38.3999 | 288 | 1 | 1 | 4470-Differential expansion | U1-Forced - Immediate | 852-CC steam units
4470 | Differential expansion | Steam Turbine | Miscellaneous (Steam Turbine) | U1 | Forced - Immediate | 2013 | Waste Heat | WH | 852 | CC steam units | WECC | Off-Peak | 103 | 206 | 1 | 1 | 4470-Differential expansion | U1-Forced - Immediate | 852-CC steam units
4470 | Differential expansion | Steam Turbine | Miscellaneous (Steam Turbine) | U1 | Forced - Immediate | 2013 | Waste Heat | WH | 852 | CC steam units | MRO | Winter | 522.9166 | 251 | 1 | 1 | 4470-Differential expansion | U1-Forced - Immediate | 852-CC steam units
4470 | Differential expansion | Steam Turbine | Miscellaneous (Steam Turbine) | U1 | Forced - Immediate | 2013 | Waste Heat | WH | 852 | CC steam units | MRO | Winter | 422.5166 | 251 | 1 | 1 | 4470-Differential expansion | U1-Forced - Immediate | 852-CC steam units
4490 | Turbine performance testing (use code 9999 for total unit performance testing) | Steam Turbine | Miscellaneous (Steam Turbine) | D1 | Forced - Immediate | 2013 | Coal | CC | 100 | Fossil-Steam | MRO | Winter | 345 | 230 | 1 | 1 | 4490-Turbine performance testing (use code 9999 for total unit performance testing) | D1-Forced - Immediate | 100-Fossil-Steam
4490 | Turbine performance testing (use code 9999 for total unit performance testing) | Steam Turbine | Miscellaneous (Steam Turbine) | D2 | Forced - Delayed | 2013 | Coal | CC | 100 | Fossil-Steam | WECC | Summer | 68.8 | 43 | 1 | 1 | 4490-Turbine performance testing (use code 9999 for total unit performance testing) | D2-Forced - Delayed | 100-Fossil-Steam
4490 | Turbine performance testing (use code 9999 for total unit performance testing) | Steam Turbine | Miscellaneous (Steam Turbine) | D3 | Forced - Postponed | 2013 | Coal | CC | 100 | Fossil-Steam | WECC | Summer | 12.8 | 6 | 1 | 1 | 4490-Turbine performance testing (use code 9999 for total unit performance testing) | D3-Forced - Postponed | 100-Fossil-Steam
4490 | Turbine performance testing (use code 9999 for total unit performance testing) | Steam Turbine | Miscellaneous (Steam Turbine) | D1 | Forced - Immediate | 2013 | Coal | CC | 100 | Fossil-Steam | WECC | Winter | 734.1833 | 7 | 1 | 1 | 4490-Turbine performance testing (use code 9999 for total unit performance testing) | D1-Forced - Immediate | 100-Fossil-Steam
4490 | Turbine performance testing (use code 9999 for total unit performance testing) | Steam Turbine | Miscellaneous (Steam Turbine) | D2 | Forced - Delayed | 2013 | Coal | CC | 100 | Fossil-Steam | WECC | Summer | 82.45 | 51 | 1 | 1 | 4490-Turbine performance testing (use code 9999 for total unit performance testing) | D2-Forced - Delayed | 100-Fossil-Steam
4490 | Turbine performance testing (use code 9999 for total unit performance testing) | Steam Turbine | Miscellaneous (Steam Turbine) | D3 | Forced - Postponed | 2013 | Coal | CC | 100 | Fossil-Steam | WECC | Summer | 19 | 4 | 1 | 1 | 4490-Turbine performance testing (use code 9999 for total unit performance testing) | D3-Forced - Postponed | 100-Fossil-Steam
4490 | Turbine performance testing (use code 9999 for total unit performance testing) | Steam Turbine | Miscellaneous (Steam Turbine) | D3 | Forced - Postponed | 2013 | Coal | CC | 100 | Fossil-Steam | WECC | Summer | 46.4333 | 7 | 1 | 1 | 4490-Turbine performance testing (use code 9999 for total unit performance testing) | D3-Forced - Postponed | 100-Fossil-Steam
4490 | Turbine performance testing (use code 9999 for total unit performance testing) | Steam Turbine | Miscellaneous (Steam Turbine) | D3 | Forced - Postponed | 2013 | Coal | CC | 100 | Fossil-Steam | WECC | Summer | 196.2165 | 193 | 1 | 1 | 4490-Turbine performance testing (use code 9999 for total unit performance testing) | D3-Forced - Postponed | 100-Fossil-Steam
4490 | Turbine performance testing (use code 9999 for total unit performance testing) | Steam Turbine | Miscellaneous (Steam Turbine) | D2 | Forced - Delayed | 2013 | Coal | CC | 100 | Fossil-Steam | WECC | Summer | 792.5666 | 118 | 1 | 1 | 4490-Turbine performance testing (use code 9999 for total unit performance testing) | D2-Forced - Delayed | 100-Fossil-Steam
4490 | Turbine performance testing (use code 9999 for total unit performance testing) | Steam Turbine | Miscellaneous (Steam Turbine) | U1 | Forced - Immediate | 2013 | Other | BM | 100 | Fossil-Steam | WECC | Off-Peak | 56.392 | 59.36 | 1 | 1 | 4490-Turbine performance testing (use code 9999 for total unit performance testing) | U1-Forced - Immediate | 100-Fossil-Steam
4490 | Turbine performance testing (use code 9999 for total unit performance testing) | Steam Turbine | Miscellaneous (Steam Turbine) | D3 | Forced - Postponed | 2013 | Coal | CC | 100 | Fossil-Steam | WECC | Summer | 18.55 | 3 | 1 | 1 | 4490-Turbine performance testing (use code 9999 for total unit performance testing) | D3-Forced - Postponed | 100-Fossil-Steam
4490 | Turbine performance testing (use code 9999 for total unit performance testing) | Steam Turbine | Miscellaneous (Steam Turbine) | D3 | Forced - Postponed | 2013 | Coal | CC | 100 | Fossil-Steam | WECC | Summer | 266.6 | 124 | 1 | 1 | 4490-Turbine performance testing (use code 9999 for total unit performance testing) | D3-Forced - Postponed | 100-Fossil-Steam
4490 | Turbine performance testing (use code 9999 for total unit performance testing) | Steam Turbine | Miscellaneous (Steam Turbine) | D3 | Forced - Postponed | 2013 | Coal | CC | 100 | Fossil-Steam | WECC | Summer | 15.6667 | 4 | 1 | 1 | 4490-Turbine performance testing (use code 9999 for total unit performance testing) | D3-Forced - Postponed | 100-Fossil-Steam
4490 | Turbine performance testing (use code 9999 for total unit performance testing) | Steam Turbine | Miscellaneous (Steam Turbine) | D3 | Forced - Postponed | 2013 | Coal | CC | 100 | Fossil-Steam | WECC | Summer | 49 | 12 | 1 | 1 | 4490-Turbine performance testing (use code 9999 for total unit performance testing) | D3-Forced - Postponed | 100-Fossil-Steam
4490 | Turbine performance testing (use code 9999 for total unit performance testing) | Steam Turbine | Miscellaneous (Steam Turbine) | U1 | Forced - Immediate | 2013 | Oil | OO | 100 | Fossil-Steam | NPCC | Winter | 1561.0954 | 333.33 | 1 | 1 | 4490-Turbine performance testing (use code 9999 for total unit performance testing) | U1-Forced - Immediate | 100-Fossil-Steam
4490 | Turbine performance testing (use code 9999 for total unit performance testing) | Steam Turbine | Miscellaneous (Steam Turbine) | D1 | Forced - Immediate | 2013 | Coal | CC | 100 | Fossil-Steam | WECC | Winter | 36.2833 | 7 | 1 | 1 | 4490-Turbine performance testing (use code 9999 for total unit performance testing) | D1-Forced - Immediate | 100-Fossil-Steam
4490 | Turbine performance testing (use code 9999 for total unit performance testing) | Steam Turbine | Miscellaneous (Steam Turbine) | D1 | Forced - Immediate | 2013 | Coal | CC | 100 | Fossil-Steam | MRO | Winter | 192.8333 | 130 | 1 | 1 | 4490-Turbine performance testing (use code 9999 for total unit performance testing) | D1-Forced - Immediate | 100-Fossil-Steam
4490 | Turbine performance testing (use code 9999 for total unit performance testing) | Steam Turbine | Miscellaneous (Steam Turbine) | D2 | Forced - Delayed | 2013 | Coal | CC | 100 | Fossil-Steam | WECC | Summer | 665.4999 | 165 | 1 | 1 | 4490-Turbine performance testing (use code 9999 for total unit performance testing) | D2-Forced - Delayed | 100-Fossil-Steam
4490 | Turbine performance testing (use code 9999 for total unit performance testing) | Steam Turbine | Miscellaneous (Steam Turbine) | U1 | Forced - Immediate | 2013 | Coal | CC | 100 | Fossil-Steam | SERC | Off-Peak | 83.5 | 167 | 1 | 1 | 4490-Turbine performance testing (use code 9999 for total unit performance testing) | U1-Forced - Immediate | 100-Fossil-Steam
4490 | Turbine performance testing (use code 9999 for total unit performance testing) | Steam Turbine | Miscellaneous (Steam Turbine) | D1 | Forced - Immediate | 2013 | Coal | CC | 100 | Fossil-Steam | RFC | Summer | 551.8333 | 154 | 1 | 1 | 4490-Turbine performance testing (use code 9999 for total unit performance testing) | D1-Forced - Immediate | 100-Fossil-Steam
4490 | Turbine performance testing (use code 9999 for total unit performance testing) | Steam Turbine | Miscellaneous (Steam Turbine) | D2 | Forced - Delayed | 2013 | Coal | CC | 100 | Fossil-Steam | WECC | Summer | 527.25 | 185 | 1 | 1 | 4490-Turbine performance testing (use code 9999 for total unit performance testing) | D2-Forced - Delayed | 100-Fossil-Steam
4490 | Turbine performance testing (use code 9999 for total unit performance testing) | Steam Turbine | Miscellaneous (Steam Turbine) | D3 | Forced - Postponed | 2013 | Coal | CC | 100 | Fossil-Steam | WECC | Summer | 444.6666 | 115 | 1 | 1 | 4490-Turbine performance testing (use code 9999 for total unit performance testing) | D3-Forced - Postponed | 100-Fossil-Steam
4490 | Turbine performance testing (use code 9999 for total unit performance testing) | Steam Turbine | Miscellaneous (Steam Turbine) | D2 | Forced - Delayed | 2013 | Coal | CC | 100 | Fossil-Steam | WECC | Summer | 924.9833 | 127 | 1 | 1 | 4490-Turbine performance testing (use code 9999 for total unit performance testing) | D2-Forced - Delayed | 100-Fossil-Steam
4490 | Turbine performance testing (use code 9999 for total unit performance testing) | Steam Turbine | Miscellaneous (Steam Turbine) | D3 | Forced - Postponed | 2013 | Coal | CC | 100 | Fossil-Steam | WECC | Summer | 281.5166 | 127 | 1 | 1 | 4490-Turbine performance testing (use code 9999 for total unit performance testing) | D3-Forced - Postponed | 100-Fossil-Steam
4490 | Turbine performance testing (use code 9999 for total unit performance testing) | Steam Turbine | Miscellaneous (Steam Turbine) | U1 | Forced - Immediate | 2013 | Gas | GG | 852 | CC steam units | WECC | Winter | 960.9999 | 186 | 1 | 1 | 4490-Turbine performance testing (use code 9999 for total unit performance testing) | U1-Forced - Immediate | 852-CC steam units
4499 | Other miscellaneous steam turbine problems | Steam Turbine | Miscellaneous (Steam Turbine) | D1 | Forced - Immediate | 2013 | Coal | CC | 100 | Fossil-Steam | WECC | Off-Peak | 22 | 22 | 1 | 2 | 4499-Other miscellaneous steam turbine problems | D1-Forced - Immediate | 100-Fossil-Steam
4499 | Other miscellaneous steam turbine problems | Steam Turbine | Miscellaneous (Steam Turbine) | D1 | Forced - Immediate | 2013 | Coal | CC | 100 | Fossil-Steam | WECC | Off-Peak | 27 | 27 | 1 | 1 | 4499-Other miscellaneous steam turbine problems | D1-Forced - Immediate | 100-Fossil-Steam
4499 | Other miscellaneous steam turbine problems | Steam Turbine | Miscellaneous (Steam Turbine) | D1 | Forced - Immediate | 2013 | Coal | CC | 100 | Fossil-Steam | WECC | Off-Peak | 88.5333 | 16 | 1 | 1 | 4499-Other miscellaneous steam turbine problems | D1-Forced - Immediate | 100-Fossil-Steam
4499 | Other miscellaneous steam turbine problems | Steam Turbine | Miscellaneous (Steam Turbine) | D1 | Forced - Immediate | 2013 | Coal | CC | 100 | Fossil-Steam | WECC | Off-Peak | 224 | 56 | 1 | 1 | 4499-Other miscellaneous steam turbine problems | D1-Forced - Immediate | 100-Fossil-Steam
4499 | Other miscellaneous steam turbine problems | Steam Turbine | Miscellaneous (Steam Turbine) | D1 | Forced - Immediate | 2013 | Coal | CC | 100 | Fossil-Steam | MRO | Off-Peak | 2231.95 | 3 | 1 | 1 | 4499-Other miscellaneous steam turbine problems | D1-Forced - Immediate | 100-Fossil-Steam
4499 | Other miscellaneous steam turbine problems | Steam Turbine | Miscellaneous (Steam Turbine) | D1 | Forced - Immediate | 2013 | Coal | CC | 100 | Fossil-Steam | RFC | Off-Peak | 19188 | 39 | 1 | 1 | 4499-Other miscellaneous steam turbine problems | D1-Forced - Immediate | 100-Fossil-Steam
4499 | Other miscellaneous steam turbine problems | Steam Turbine | Miscellaneous (Steam Turbine) | D1 | Forced - Immediate | 2013 | Coal | CC | 100 | Fossil-Steam | TRE | Summer | 29.05 | 0.07 | 1 | 1 | 4499-Other miscellaneous steam turbine problems | D1-Forced - Immediate | 100-Fossil-Steam
4499 | Other miscellaneous steam turbine problems | Steam Turbine | Miscellaneous (Steam Turbine) | D1 | Forced - Immediate | 2013 | Coal | CC | 100 | Fossil-Steam | NPCC | Summer | 91 | 10 | 1 | 1 | 4499-Other miscellaneous steam turbine problems | D1-Forced - Immediate | 100-Fossil-Steam
4499 | Other miscellaneous steam turbine problems | Steam Turbine | Miscellaneous (Steam Turbine) | D1 | Forced - Immediate | 2013 | Coal | CC | 100 | Fossil-Steam | NPCC | Summer | 103.8 | 9 | 1 | 1 | 4499-Other miscellaneous steam turbine problems | D1-Forced - Immediate | 100-Fossil-Steam
4499 | Other miscellaneous steam turbine problems | Steam Turbine | Miscellaneous (Steam Turbine) | D1 | Forced - Immediate | 2013 | Coal | CC | 100 | Fossil-Steam | RFC | Summer | 112.4666 | 28 | 1 | 1 | 4499-Other miscellaneous steam turbine problems | D1-Forced - Immediate | 100-Fossil-Steam
4499 | Other miscellaneous steam turbine problems | Steam Turbine | Miscellaneous (Steam Turbine) | D1 | Forced - Immediate | 2013 | Coal | CC | 100 | Fossil-Steam | NPCC | Summer | 125.45 | 13 | 1 | 1 | 4499-Other miscellaneous steam turbine problems | D1-Forced - Immediate | 100-Fossil-Steam
4499 | Other miscellaneous steam turbine problems | Steam Turbine | Miscellaneous (Steam Turbine) | D1 | Forced - Immediate | 2013 | Coal | CC | 100 | Fossil-Steam | NPCC | Summer | 239.3333 | 10 | 1 | 1 | 4499-Other miscellaneous steam turbine problems | D1-Forced - Immediate | 100-Fossil-Steam
4499 | Other miscellaneous steam turbine problems | Steam Turbine | Miscellaneous (Steam Turbine) | D1 | Forced - Immediate | 2013 | Coal | CC | 100 | Fossil-Steam | WECC | Summer | 293.7999 | 78 | 1 | 1 | 4499-Other miscellaneous steam turbine problems | D1-Forced - Immediate | 100-Fossil-Steam
4499 | Other miscellaneous steam turbine problems | Steam Turbine | Miscellaneous (Steam Turbine) | D1 | Forced - Immediate | 2013 | Coal | CC | 100 | Fossil-Steam | SERC | Summer | 1021.3 | 6 | 1 | 1 | 4499-Other miscellaneous steam turbine problems | D1-Forced - Immediate | 100-Fossil-Steam
4499 | Other miscellaneous steam turbine problems | Steam Turbine | Miscellaneous (Steam Turbine) | D1 | Forced - Immediate | 2013 | Coal | CC | 100 | Fossil-Steam | MRO | Summer | 11903.7333 | 8 | 1 | 1 | 4499-Other miscellaneous steam turbine problems | D1-Forced - Immediate | 100-Fossil-Steam
4499 | Other miscellaneous steam turbine problems | Steam Turbine | Miscellaneous (Steam Turbine) | D1 | Forced - Immediate | 2013 | Coal | CC | 100 | Fossil-Steam | WECC | Winter | 7 | 7 | 1 | 5 | 4499-Other miscellaneous steam turbine problems | D1-Forced - Immediate | 100-Fossil-Steam
4499 | Other miscellaneous steam turbine problems | Steam Turbine | Miscellaneous (Steam Turbine) | D1 | Forced - Immediate | 2013 | Coal | CC | 100 | Fossil-Steam | WECC | Winter | 16 | 16 | 1 | 1 | 4499-Other miscellaneous steam turbine problems | D1-Forced - Immediate | 100-Fossil-Steam
4499 | Other miscellaneous steam turbine problems | Steam Turbine | Miscellaneous (Steam Turbine) | D1 | Forced - Immediate | 2013 | Coal | CC | 100 | Fossil-Steam | WECC | Winter | 16.4 | 4 | 1 | 1 | 4499-Other miscellaneous steam turbine problems | D1-Forced - Immediate | 100-Fossil-Steam
4499 | Other miscellaneous steam turbine problems | Steam Turbine | Miscellaneous (Steam Turbine) | D1 | Forced - Immediate | 2013 | Coal | CC | 100 | Fossil-Steam | WECC | Winter | 24.5 | 5 | 1 | 1 | 4499-Other miscellaneous steam turbine problems | D1-Forced - Immediate | 100-Fossil-Steam
4499 | Other miscellaneous steam turbine problems | Steam Turbine | Miscellaneous (Steam Turbine) | D1 | Forced - Immediate | 2013 | Coal | CC | 100 | Fossil-Steam | WECC | Winter | 30 | 5 | 1 | 1 | 4499-Other miscellaneous steam turbine problems | D1-Forced - Immediate | 100-Fossil-Steam
4499 | Other miscellaneous steam turbine problems | Steam Turbine | Miscellaneous (Steam Turbine) | D1 | Forced - Immediate | 2013 | Coal | CC | 100 | Fossil-Steam | WECC | Winter | 40 | 20 | 1 | 1 | 4499-Other miscellaneous steam turbine problems | D1-Forced - Immediate | 100-Fossil-Steam
4499 | Other miscellaneous steam turbine problems | Steam Turbine | Miscellaneous (Steam Turbine) | D1 | Forced - Immediate | 2013 | Coal | CC | 100 | Fossil-Steam | WECC | Winter | 72 | 3 | 1 | 1 | 4499-Other miscellaneous steam turbine problems | D1-Forced - Immediate | 100-Fossil-Steam
4499 | Other miscellaneous steam turbine problems | Steam Turbine | Miscellaneous (Steam Turbine) | D1 | Forced - Immediate | 2013 | Coal | CC | 100 | Fossil-Steam | WECC | Winter | 84 | 3 | 1 | 1 | 4499-Other miscellaneous steam turbine problems | D1-Forced - Immediate | 100-Fossil-Steam
4499 | Other miscellaneous steam turbine problems | Steam Turbine | Miscellaneous (Steam Turbine) | D1 | Forced - Immediate | 2013 | Coal | CC | 100 | Fossil-Steam | WECC | Winter | 175 | 14 | 1 | 1 | 4499-Other miscellaneous steam turbine problems | D1-Forced - Immediate | 100-Fossil-Steam
4499 | Other miscellaneous steam turbine problems | Steam Turbine | Miscellaneous (Steam Turbine) | D1 | Forced - Immediate | 2013 | Coal | CC | 100 | Fossil-Steam | MRO | Winter | 10514 | 35 | 1 | 1 | 4499-Other miscellaneous steam turbine problems | D1-Forced - Immediate | 100-Fossil-Steam
4499 | Other miscellaneous steam turbine problems | Steam Turbine | Miscellaneous (Steam Turbine) | D1 | Forced - Immediate | 2013 | Gas | GG | 100 | Fossil-Steam | RFC | Summer | 44005 | 13 | 1 | 1 | 4499-Other miscellaneous steam turbine problems | D1-Forced - Immediate | 100-Fossil-Steam
4499 | Other miscellaneous steam turbine problems | Steam Turbine | Miscellaneous (Steam Turbine) | D1 | Forced - Immediate | 2013 | Gas | GG | 100 | Fossil-Steam | RFC | Winter | 128.3333 | 100 | 1 | 1 | 4499-Other miscellaneous steam turbine problems | D1-Forced - Immediate | 100-Fossil-Steam
4499 | Other miscellaneous steam turbine problems | Steam Turbine | Miscellaneous (Steam Turbine) | SF | Startup Failure | 2013 | Coal | CC | 100 | Fossil-Steam | SERC | Off-Peak | 3654.9997 | 510 | 1 | 1 | 4499-Other miscellaneous steam turbine problems | SF-Startup Failure | 100-Fossil-Steam
4499 | Other miscellaneous steam turbine problems | Steam Turbine | Miscellaneous (Steam Turbine) | U1 | Forced - Immediate | 2013 | Coal | CC | 100 | Fossil-Steam | WECC | Off-Peak | 1960.6332 | 131 | 1 | 1 | 4499-Other miscellaneous steam turbine problems | U1-Forced - Immediate | 100-Fossil-Steam
4499 | Other miscellaneous steam turbine problems | Steam Turbine | Miscellaneous (Steam Turbine) | U1 | Forced - Immediate | 2013 | Coal | CC | 100 | Fossil-Steam | RFC | Off-Peak | 15058.3329 | 1300 | 1 | 1 | 4499-Other miscellaneous steam turbine problems | U1-Forced - Immediate | 100-Fossil-Steam
4499 | Other miscellaneous steam turbine problems | Steam Turbine | Miscellaneous (Steam Turbine) | U1 | Forced - Immediate | 2013 | Gas | GG | 100 | Fossil-Steam | RFC | Off-Peak | 177.65 | 323 | 1 | 1 | 4499-Other miscellaneous steam turbine problems | U1-Forced - Immediate | 100-Fossil-Steam
4499 | Other miscellaneous steam turbine problems | Steam Turbine | Miscellaneous (Steam Turbine) | U1 | Forced - Immediate | 2013 | Gas | GG | 100 | Fossil-Steam | WECC | Summer | 84.3333 | 220 | 1 | 1 | 4499-Other miscellaneous steam turbine problems | U1-Forced - Immediate | 100-Fossil-Steam
4499 | Other miscellaneous steam turbine problems | Steam Turbine | Miscellaneous (Steam Turbine) | U1 | Forced - Immediate | 2013 | Gas | GG | 100 | Fossil-Steam | NPCC | Summer | 1505.2591 | 97.85 | 1 | 1 | 4499-Other miscellaneous steam turbine problems | U1-Forced - Immediate | 100-Fossil-Steam
4499 | Other miscellaneous steam turbine problems | Steam Turbine | Miscellaneous (Steam Turbine) | U1 | Forced - Immediate | 2013 | Waste Heat | WH | 100 | Fossil-Steam | SERC | Off-Peak | 11273.9 | 66 | 1 | 1 | 4499-Other miscellaneous steam turbine problems | U1-Forced - Immediate | 100-Fossil-Steam
4499 | Other miscellaneous steam turbine problems | Steam Turbine | Miscellaneous (Steam Turbine) | D1 | Forced - Immediate | 2013 | Coal | CC | 100 | Fossil-Steam | TRE | Off-Peak | 7.44 | 0.01 | 1 | 1 | 4499-Other miscellaneous steam turbine problems | D1-Forced - Immediate | 100-Fossil-Steam
4499 | Other miscellaneous steam turbine problems | Steam Turbine | Miscellaneous (Steam Turbine) | D1 | Forced - Immediate | 2013 | Coal | CC | 100 | Fossil-Steam | WECC | Off-Peak | 14.6667 | 22 | 1 | 1 | 4499-Other miscellaneous steam turbine problems | D1-Forced - Immediate | 100-Fossil-Steam
4499 | Other miscellaneous steam turbine problems | Steam Turbine | Miscellaneous (Steam Turbine) | D1 | Forced - Immediate | 2013 | Coal | CC | 100 | Fossil-Steam | WECC | Off-Peak | 15.75 | 63 | 1 | 1 | 4499-Other miscellaneous steam turbine problems | D1-Forced - Immediate | 100-Fossil-Steam
4499 | Other miscellaneous steam turbine problems | Steam Turbine | Miscellaneous (Steam Turbine) | D1 | Forced - Immediate | 2013 | Coal | CC | 100 | Fossil-Steam | WECC | Off-Peak | 34.1667 | 41 | 1 | 1 | 4499-Other miscellaneous steam turbine problems | D1-Forced - Immediate | 100-Fossil-Steam
4499 | Other miscellaneous steam turbine problems | Steam Turbine | Miscellaneous (Steam Turbine) | D1 | Forced - Immediate | 2013 | Coal | CC | 100 | Fossil-Steam | WECC | Off-Peak | 49.5 | 15 | 1 | 1 | 4499-Other miscellaneous steam turbine problems | D1-Forced - Immediate | 100-Fossil-Steam
4499 | Other miscellaneous steam turbine problems | Steam Turbine | Miscellaneous (Steam Turbine) | D1 | Forced - Immediate | 2013 | Coal | CC | 100 | Fossil-Steam | WECC | Off-Peak | 53.1667 | 11 | 1 | 1 | 4499-Other miscellaneous steam turbine problems | D1-Forced - Immediate | 100-Fossil-Steam
4499 | Other miscellaneous steam turbine problems | Steam Turbine | Miscellaneous (Steam Turbine) | D1 | Forced - Immediate | 2013 | Coal | CC | 100 | Fossil-Steam | SERC | Off-Peak | 324.8542 | 38.75 | 1 | 1 | 4499-Other miscellaneous steam turbine problems | D1-Forced - Immediate | 100-Fossil-Steam
4499 | Other miscellaneous steam turbine problems | Steam Turbine | Miscellaneous (Steam Turbine) | D1 | Forced - Immediate | 2013 | Coal | CC | 100 | Fossil-Steam | SERC | Off-Peak | 803.5 | 5 | 1 | 1 | 4499-Other miscellaneous steam turbine problems | D1-Forced - Immediate | 100-Fossil-Steam
4499 | Other miscellaneous steam turbine problems | Steam Turbine | Miscellaneous (Steam Turbine) | D1 | Forced - Immediate | 2013 | Coal | CC | 100 | Fossil-Steam | SERC | Off-Peak | 5231.4667 | 8 | 1 | 1 | 4499-Other miscellaneous steam turbine problems | D1-Forced - Immediate | 100-Fossil-Steam
4499 | Other miscellaneous steam turbine problems | Steam Turbine | Miscellaneous (Steam Turbine) | D1 | Forced - Immediate | 2013 | Coal | CC | 100 | Fossil-Steam | SERC | Off-Peak | 5477 | 6 | 1 | 1 | 4499-Other miscellaneous steam turbine problems | D1-Forced - Immediate | 100-Fossil-Steam
4499 | Other miscellaneous steam turbine problems | Steam Turbine | Miscellaneous (Steam Turbine) | D1 | Forced - Immediate | 2013 | Coal | CC | 100 | Fossil-Steam | NPCC | Summer | 12.1333 | 7 | 1 | 1 | 4499-Other miscellaneous steam turbine problems | D1-Forced - Immediate | 100-Fossil-Steam
4499 | Other miscellaneous steam turbine problems | Steam Turbine | Miscellaneous (Steam Turbine) | D1 | Forced - Immediate | 2013 | Coal | CC | 100 | Fossil-Steam | NPCC | Summer | 37.95 | 9 | 1 | 1 | 4499-Other miscellaneous steam turbine problems | D1-Forced - Immediate | 100-Fossil-Steam
4499 | Other miscellaneous steam turbine problems | Steam Turbine | Miscellaneous (Steam Turbine) | D1 | Forced - Immediate | 2013 | Coal | CC | 100 | Fossil-Steam | NPCC | Summer | 67.1667 | 10 | 1 | 1 | 4499-Other miscellaneous steam turbine problems | D1-Forced - Immediate | 100-Fossil-Steam
4499 | Other miscellaneous steam turbine problems | Steam Turbine | Miscellaneous (Steam Turbine) | D1 | Forced - Immediate | 2013 | Coal | CC | 100 | Fossil-Steam | RFC | Summer | 213.8833 | 20.5 | 1 | 1 | 4499-Other miscellaneous steam turbine problems | D1-Forced - Immediate | 100-Fossil-Steam
4499 | Other miscellaneous steam turbine problems | Steam Turbine | Miscellaneous (Steam Turbine) | D1 | Forced - Immediate | 2013 | Coal | CC | 100 | Fossil-Steam | SERC | Summer | 274.5167 | 13 | 1 | 1 | 4499-Other miscellaneous steam turbine problems | D1-Forced - Immediate | 100-Fossil-Steam
4499 | Other miscellaneous steam turbine problems | Steam Turbine | Miscellaneous (Steam Turbine) | D1 | Forced - Immediate | 2013 | Coal | CC | 100 | Fossil-Steam | RFC | Summer | 274.9998 | 300 | 1 | 1 | 4499-Other miscellaneous steam turbine problems | D1-Forced - Immediate | 100-Fossil-Steam
4499 | Other miscellaneous steam turbine problems | Steam Turbine | Miscellaneous (Steam Turbine) | D1 | Forced - Immediate | 2013 | Coal | CC | 100 | Fossil-Steam | RFC | Summer | 1047.5 | 25 | 1 | 1 | 4499-Other miscellaneous steam turbine problems | D1-Forced - Immediate | 100-Fossil-Steam
4499 | Other miscellaneous steam turbine problems | Steam Turbine | Miscellaneous (Steam Turbine) | D1 | Forced - Immediate | 2013 | Coal | CC | 100 | Fossil-Steam | SERC | Summer | 2509 | 13 | 1 | 1 | 4499-Other miscellaneous steam turbine problems | D1-Forced - Immediate | 100-Fossil-Steam
4499 | Other miscellaneous steam turbine problems | Steam Turbine | Miscellaneous (Steam Turbine) | D1 | Forced - Immediate | 2013 | Coal | CC | 100 | Fossil-Steam | MRO | Summer | 2754 | 34 | 1 | 1 | 4499-Other miscellaneous steam turbine problems | D1-Forced - Immediate | 100-Fossil-Steam
4499 | Other miscellaneous steam turbine problems | Steam Turbine | Miscellaneous (Steam Turbine) | D1 | Forced - Immediate | 2013 | Coal | CC | 100 | Fossil-Steam | SERC | Summer | 4463.9167 | 17 | 1 | 1 | 4499-Other miscellaneous steam turbine problems | D1-Forced - Immediate | 100-Fossil-Steam
4499 | Other miscellaneous steam turbine problems | Steam Turbine | Miscellaneous (Steam Turbine) | D1 | Forced - Immediate | 2013 | Coal | CC | 100 | Fossil-Steam | WECC | Winter | 3 | 3 | 1 | 2 | 4499-Other miscellaneous steam turbine problems | D1-Forced - Immediate | 100-Fossil-Steam
4499 | Other miscellaneous steam turbine problems | Steam Turbine | Miscellaneous (Steam Turbine) | D1 | Forced - Immediate | 2013 | Coal | CC | 100 | Fossil-Steam | WECC | Winter | 30 | 6 | 1 | 3 | 4499-Other miscellaneous steam turbine problems | D1-Forced - Immediate | 100-Fossil-Steam
4499 | Other miscellaneous steam turbine problems | Steam Turbine | Miscellaneous (Steam Turbine) | D1 | Forced - Immediate | 2013 | Coal | CC | 100 | Fossil-Steam | WECC | Winter | 34.5333 | 7 | 1 | 1 | 4499-Other miscellaneous steam turbine problems | D1-Forced - Immediate | 100-Fossil-Steam
4499 | Other miscellaneous steam turbine problems | Steam Turbine | Miscellaneous (Steam Turbine) | D1 | Forced - Immediate | 2013 | Coal | CC | 100 | Fossil-Steam | WECC | Winter | 51 | 17 | 1 | 1 | 4499-Other miscellaneous steam turbine problems | D1-Forced - Immediate | 100-Fossil-Steam
4499 | Other miscellaneous steam turbine problems | Steam Turbine | Miscellaneous (Steam Turbine) | D1 | Forced - Immediate | 2013 | Coal | CC | 100 | Fossil-Steam | WECC | Winter | 60 | 60 | 1 | 1 | 4499-Other miscellaneous steam turbine problems | D1-Forced - Immediate | 100-Fossil-Steam
4499 | Other miscellaneous steam turbine problems | Steam Turbine | Miscellaneous (Steam Turbine) | D1 | Forced - Immediate | 2013 | Coal | CC | 100 | Fossil-Steam | WECC | Winter | 188.8333 | 10 | 1 | 1 | 4499-Other miscellaneous steam turbine problems | D1-Forced - Immediate | 100-Fossil-Steam
4499 | Other miscellaneous steam turbine problems | Steam Turbine | Miscellaneous (Steam Turbine) | D1 | Forced - Immediate | 2013 | Coal | CC | 100 | Fossil-Steam | RFC | Winter | 3302 | 8 | 1 | 1 | 4499-Other miscellaneous steam turbine problems | D1-Forced - Immediate | 100-Fossil-Steam
4499 | Other miscellaneous steam turbine problems | Steam Turbine | Miscellaneous (Steam Turbine) | D1 | Forced - Immediate | 2013 | Coal | CC | 100 | Fossil-Steam | MRO | Winter | 19973 | 10 | 1 | 1 | 4499-Other miscellaneous steam turbine problems | D1-Forced - Immediate | 100-Fossil-Steam
4499 | Other miscellaneous steam turbine problems | Steam Turbine | Miscellaneous (Steam Turbine) | U1 | Forced - Immediate | 2013 | Coal | CC | 100 | Fossil-Steam | SERC | Summer | 1391.2 | 592 | 1 | 1 | 4499-Other miscellaneous steam turbine problems | U1-Forced - Immediate | 100-Fossil-Steam
4499 | Other miscellaneous steam turbine problems | Steam Turbine | Miscellaneous (Steam Turbine) | U1 | Forced - Immediate | 2013 | Coal | CC | 100 | Fossil-Steam | RFC | Winter | 426.6664 | 800 | 1 | 1 | 4499-Other miscellaneous steam turbine problems | U1-Forced - Immediate | 100-Fossil-Steam
4499 | Other miscellaneous steam turbine problems | Steam Turbine | Miscellaneous (Steam Turbine) | U1 | Forced - Immediate | 2013 | Coal | OS | 100 | Fossil-Steam | NPCC | Off-Peak | 1116.6666 | 40 | 1 | 1 | 4499-Other miscellaneous steam turbine problems | U1-Forced - Immediate | 100-Fossil-Steam
4499 | Other miscellaneous steam turbine problems | Steam Turbine | Miscellaneous (Steam Turbine) | U1 | Forced - Immediate | 2013 | Gas | GG | 100 | Fossil-Steam | MRO | Off-Peak | 1877.3333 | 32 | 1 | 1 | 4499-Other miscellaneous steam turbine problems | U1-Forced - Immediate | 100-Fossil-Steam
4499 | Other miscellaneous steam turbine problems | Steam Turbine | Miscellaneous (Steam Turbine) | U1 | Forced - Immediate | 2013 | Gas | GG | 100 | Fossil-Steam | NPCC | Summer | 27179.4683 | 97.85 | 1 | 1 | 4499-Other miscellaneous steam turbine problems | U1-Forced - Immediate | 100-Fossil-Steam
4499 | Other miscellaneous steam turbine problems | Steam Turbine | Miscellaneous (Steam Turbine) | U1 | Forced - Immediate | 2013 | Other | WD | 100 | Fossil-Steam | NPCC | Off-Peak | 389.4 | 23.6 | 1 | 1 | 4499-Other miscellaneous steam turbine problems | U1-Forced - Immediate | 100-Fossil-Steam
4499 | Other miscellaneous steam turbine problems | Steam Turbine | Miscellaneous (Steam Turbine) | U1 | Forced - Immediate | 2013 | Other | WD | 100 | Fossil-Steam | NPCC | Off-Peak | 869.2667 | 23.6 | 1 | 1 | 4499-Other miscellaneous steam turbine problems | U1-Forced - Immediate | 100-Fossil-Steam
4499 | Other miscellaneous steam turbine problems | Steam Turbine | Miscellaneous (Steam Turbine) | U1 | Forced - Immediate | 2013 | Other | WD | 100 | Fossil-Steam | NPCC | Winter | 349.7333 | 43 | 1 | 1 | 4499-Other miscellaneous steam turbine problems | U1-Forced - Immediate | 100-Fossil-Steam
4499 | Other miscellaneous steam turbine problems | Steam Turbine | Miscellaneous (Steam Turbine) | D1 | Forced - Immediate | 2013 | Coal | CC | 100 | Fossil-Steam | TRE | Off-Peak | 14.4197 | 0.02 | 1 | 1 | 4499-Other miscellaneous steam turbine problems | D1-Forced - Immediate | 100-Fossil-Steam
4499 | Other miscellaneous steam turbine problems | Steam Turbine | Miscellaneous (Steam Turbine) | D1 | Forced - Immediate | 2013 | Coal | CC | 100 | Fossil-Steam | WECC | Off-Peak | 20 | 10 | 1 | 1 | 4499-Other miscellaneous steam turbine problems | D1-Forced - Immediate | 100-Fossil-Steam
4499 | Other miscellaneous steam turbine problems | Steam Turbine | Miscellaneous (Steam Turbine) | D1 | Forced - Immediate | 2013 | Coal | CC | 100 | Fossil-Steam | WECC | Off-Peak | 32 | 16 | 1 | 1 | 4499-Other miscellaneous steam turbine problems | D1-Forced - Immediate | 100-Fossil-Steam
4499 | Other miscellaneous steam turbine problems | Steam Turbine | Miscellaneous (Steam Turbine) | D1 | Forced - Immediate | 2013 | Coal | CC | 100 | Fossil-Steam | WECC | Off-Peak | 42.7 | 14 | 1 | 1 | 4499-Other miscellaneous steam turbine problems | D1-Forced - Immediate | 100-Fossil-Steam
4499 | Other miscellaneous steam turbine problems | Steam Turbine | Miscellaneous (Steam Turbine) | D1 | Forced - Immediate | 2013 | Coal | CC | 100 | Fossil-Steam | WECC | Off-Peak | 47 | 12 | 1 | 1 | 4499-Other miscellaneous steam turbine problems | D1-Forced - Immediate | 100-Fossil-Steam
4499 | Other miscellaneous steam turbine problems | Steam Turbine | Miscellaneous (Steam Turbine) | D1 | Forced - Immediate | 2013 | Coal | CC | 100 | Fossil-Steam | WECC | Off-Peak | 78 | 12 | 1 | 1 | 4499-Other miscellaneous steam turbine problems | D1-Forced - Immediate | 100-Fossil-Steam
4499 | Other miscellaneous steam turbine problems | Steam Turbine | Miscellaneous (Steam Turbine) | D1 | Forced - Immediate | 2013 | Coal | CC | 100 | Fossil-Steam | WECC | Off-Peak | 80 | 10 | 1 | 1 | 4499-Other miscellaneous steam turbine problems | D1-Forced - Immediate | 100-Fossil-Steam
4499 | Other miscellaneous steam turbine problems | Steam Turbine | Miscellaneous (Steam Turbine) | D1 | Forced - Immediate | 2013 | Coal | CC | 100 | Fossil-Steam | WECC | Off-Peak | 194.1667 | 10 | 1 | 1 | 4499-Other miscellaneous steam turbine problems | D1-Forced - Immediate | 100-Fossil-Steam
4499 | Other miscellaneous steam turbine problems | Steam Turbine | Miscellaneous (Steam Turbine) | D1 | Forced - Immediate | 2013 | Coal | CC | 100 | Fossil-Steam | SERC | Off-Peak | 2146.2 | 292 | 1 | 1 | 4499-Other miscellaneous steam turbine problems | D1-Forced - Immediate | 100-Fossil-Steam
4499 | Other miscellaneous steam turbine problems | Steam Turbine | Miscellaneous (Steam Turbine) | D1 | Forced - Immediate | 2013 | Coal | CC | 100 | Fossil-Steam | SERC | Off-Peak | 3319.4333 | 11 | 1 | 1 | 4499-Other miscellaneous steam turbine problems | D1-Forced - Immediate | 100-Fossil-Steam
4499 | Other miscellaneous steam turbine problems | Steam Turbine | Miscellaneous (Steam Turbine) | D1 | Forced - Immediate | 2013 | Coal | CC | 100 | Fossil-Steam | RFC | Summer | 199.875 | 20.5 | 1 | 1 | 4499-Other miscellaneous steam turbine problems | D1-Forced - Immediate | 100-Fossil-Steam
4499 | Other miscellaneous steam turbine problems | Steam Turbine | Miscellaneous (Steam Turbine) | D1 | Forced - Immediate | 2013 | Coal | CC | 100 | Fossil-Steam | TRE | Summer | 446.4 | 0.6 | 1 | 1 | 4499-Other miscellaneous steam turbine problems | D1-Forced - Immediate | 100-Fossil-Steam
4499 | Other miscellaneous steam turbine problems | Steam Turbine | Miscellaneous (Steam Turbine) | D1 | Forced - Immediate | 2013 | Coal | CC | 100 | Fossil-Steam | RFC | Summer | 1296.75 | 21 | 1 | 1 | 4499-Other miscellaneous steam turbine problems | D1-Forced - Immediate | 100-Fossil-Steam
4499 | Other miscellaneous steam turbine problems | Steam Turbine | Miscellaneous (Steam Turbine) | D1 | Forced - Immediate | 2013 | Coal | CC | 100 | Fossil-Steam | RFC | Summer | 1675.9167 | 17 | 1 | 1 | 4499-Other miscellaneous steam turbine problems | D1-Forced - Immediate | 100-Fossil-Steam
4499 | Other miscellaneous steam turbine problems | Steam Turbine | Miscellaneous (Steam Turbine) | D1 | Forced - Immediate | 2013 | Coal | CC | 100 | Fossil-Steam | RFC | Summer | 2933.1667 | 10 | 1 | 1 | 4499-Other miscellaneous steam turbine problems | D1-Forced - Immediate | 100-Fossil-Steam
4499 | Other miscellaneous steam turbine problems | Steam Turbine | Miscellaneous (Steam Turbine) | D1 | Forced - Immediate | 2013 | Coal | CC | 100 | Fossil-Steam | RFC | Summer | 10315.5 | 39 | 1 | 1 | 4499-Other miscellaneous steam turbine problems | D1-Forced - Immediate | 100-Fossil-Steam
4499 | Other miscellaneous steam turbine problems | Steam Turbine | Miscellaneous (Steam Turbine) | D1 | Forced - Immediate | 2013 | Coal | CC | 100 | Fossil-Steam | RFC | Summer | 13211.9167 | 29 | 1 | 1 | 4499-Other miscellaneous steam turbine problems | D1-Forced - Immediate | 100-Fossil-Steam
4499 | Other miscellaneous steam turbine problems | Steam Turbine | Miscellaneous (Steam Turbine) | D1 | Forced - Immediate | 2013 | Coal | CC | 100 | Fossil-Steam | WECC | Winter | 15 | 5 | 1 | 1 | 4499-Other miscellaneous steam turbine problems | D1-Forced - Immediate | 100-Fossil-Steam
4499 | Other miscellaneous steam turbine problems | Steam Turbine | Miscellaneous (Steam Turbine) | D1 | Forced - Immediate | 2013 | Coal | CC | 100 | Fossil-Steam | WECC | Winter | 18 | 27 | 1 | 1 | 4499-Other miscellaneous steam turbine problems | D1-Forced - Immediate | 100-Fossil-Steam
4499 | Other miscellaneous steam turbine problems | Steam Turbine | Miscellaneous (Steam Turbine) | D1 | Forced - Immediate | 2013 | Coal | CC | 100 | Fossil-Steam | WECC | Winter | 20 | 5 | 1 | 1 | 4499-Other miscellaneous steam turbine problems | D1-Forced - Immediate | 100-Fossil-Steam
4499 | Other miscellaneous steam turbine problems | Steam Turbine | Miscellaneous (Steam Turbine) | D1 | Forced - Immediate | 2013 | Coal | CC | 100 | Fossil-Steam | WECC | Winter | 27.5 | 5 | 1 | 1 | 4499-Other miscellaneous steam turbine problems | D1-Forced - Immediate | 100-Fossil-Steam
4499 | Other miscellaneous steam turbine problems | Steam Turbine | Miscellaneous (Steam Turbine) | D1 | Forced - Immediate | 2013 | Coal | CC | 100 | Fossil-Steam | WECC | Winter | 42 | 14 | 1 | 1 | 4499-Other miscellaneous steam turbine problems | D1-Forced - Immediate | 100-Fossil-Steam
4499 | Other miscellaneous steam turbine problems | Steam Turbine | Miscellaneous (Steam Turbine) | D1 | Forced - Immediate | 2013 | Coal | CC | 100 | Fossil-Steam | WECC | Winter | 62 | 12 | 1 | 1 | 4499-Other miscellaneous steam turbine problems | D1-Forced - Immediate | 100-Fossil-Steam
4499 | Other miscellaneous steam turbine problems | Steam Turbine | Miscellaneous (Steam Turbine) | D1 | Forced - Immediate | 2013 | Coal | CC | 100 | Fossil-Steam | WECC | Winter | 89.6 | 7 | 1 | 1 | 4499-Other miscellaneous steam turbine problems | D1-Forced - Immediate | 100-Fossil-Steam
4499 | Other miscellaneous steam turbine problems | Steam Turbine | Miscellaneous (Steam Turbine) | SF | Startup Failure | 2013 | Coal | CC | 100 | Fossil-Steam | SERC | Off-Peak | 5611.9995 | 732 | 1 | 1 | 4499-Other miscellaneous steam turbine problems | SF-Startup Failure | 100-Fossil-Steam
4499 | Other miscellaneous steam turbine problems | Steam Turbine | Miscellaneous (Steam Turbine) | U1 | Forced - Immediate | 2013 | Coal | CC | 100 | Fossil-Steam | MRO | Summer | 4701.6664 | 650 | 1 | 1 | 4499-Other miscellaneous steam turbine problems | U1-Forced - Immediate | 100-Fossil-Steam
4499 | Other miscellaneous steam turbine problems | Steam Turbine | Miscellaneous (Steam Turbine) | U1 | Forced - Immediate | 2013 | Gas | GG | 100 | Fossil-Steam | WECC | Summer | 33 | 220 | 1 | 1 | 4499-Other miscellaneous steam turbine problems | U1-Forced - Immediate | 100-Fossil-Steam
4499 | Other miscellaneous steam turbine problems | Steam Turbine | Miscellaneous (Steam Turbine) | D1 | Forced - Immediate | 2013 | Coal | CC | 100 | Fossil-Steam | SERC | Off-Peak | 0 | 0 | 1 | 1 | 4499-Other miscellaneous steam turbine problems | D1-Forced - Immediate | 100-Fossil-Steam
4499 | Other miscellaneous steam turbine problems | Steam Turbine | Miscellaneous (Steam Turbine) | D1 | Forced - Immediate | 2013 | Coal | CC | 100 | Fossil-Steam | WECC | Off-Peak | 26 | 13 | 1 | 1 | 4499-Other miscellaneous steam turbine problems | D1-Forced - Immediate | 100-Fossil-Steam
4499 | Other miscellaneous steam turbine problems | Steam Turbine | Miscellaneous (Steam Turbine) | D1 | Forced - Immediate | 2013 | Coal | CC | 100 | Fossil-Steam | WECC | Off-Peak | 42.6667 | 16 | 1 | 1 | 4499-Other miscellaneous steam turbine problems | D1-Forced - Immediate | 100-Fossil-Steam
4499 | Other miscellaneous steam turbine problems | Steam Turbine | Miscellaneous (Steam Turbine) | D1 | Forced - Immediate | 2013 | Coal | CC | 100 | Fossil-Steam | WECC | Off-Peak | 76 | 16 | 1 | 1 | 4499-Other miscellaneous steam turbine problems | D1-Forced - Immediate | 100-Fossil-Steam
4499 | Other miscellaneous steam turbine problems | Steam Turbine | Miscellaneous (Steam Turbine) | D1 | Forced - Immediate | 2013 | Coal | CC | 100 | Fossil-Steam | WECC | Off-Peak | 85 | 17 | 1 | 1 | 4499-Other miscellaneous steam turbine problems | D1-Forced - Immediate | 100-Fossil-Steam
4499 | Other miscellaneous steam turbine problems | Steam Turbine | Miscellaneous (Steam Turbine) | D1 | Forced - Immediate | 2013 | Coal | CC | 100 | Fossil-Steam | RFC | Off-Peak | 234.3 | 22 | 1 | 1 | 4499-Other miscellaneous steam turbine problems | D1-Forced - Immediate | 100-Fossil-Steam
4499 | Other miscellaneous steam turbine problems | Steam Turbine | Miscellaneous (Steam Turbine) | D1 | Forced - Immediate | 2013 | Coal | CC | 100 | Fossil-Steam | RFC | Off-Peak | 1359.8333 | 20.5 | 1 | 1 | 4499-Other miscellaneous steam turbine problems | D1-Forced - Immediate | 100-Fossil-Steam
4499 | Other miscellaneous steam turbine problems | Steam Turbine | Miscellaneous (Steam Turbine) | D1 | Forced - Immediate | 2013 | Coal | CC | 100 | Fossil-Steam | RFC | Off-Peak | 1681.8167 | 19 | 1 | 1 | 4499-Other miscellaneous steam turbine problems | D1-Forced - Immediate | 100-Fossil-Steam
4499 | Other miscellaneous steam turbine problems | Steam Turbine | Miscellaneous (Steam Turbine) | D1 | Forced - Immediate | 2013 | Coal | CC | 100 | Fossil-Steam | TRE | Summer | 126.48 | 0.17 | 1 | 1 | 4499-Other miscellaneous steam turbine problems | D1-Forced - Immediate | 100-Fossil-Steam
4499 | Other miscellaneous steam turbine problems | Steam Turbine | Miscellaneous (Steam Turbine) | D1 | Forced - Immediate | 2013 | Coal | CC | 100 | Fossil-Steam | RFC | Summer | 240 | 40 | 1 | 1 | 4499-Other miscellaneous steam turbine problems | D1-Forced - Immediate | 100-Fossil-Steam
4499 | Other miscellaneous steam turbine problems | Steam Turbine | Miscellaneous (Steam Turbine) | D1 | Forced - Immediate | 2013 | Coal | CC | 100 | Fossil-Steam | RFC | Summer | 302.75 | 7 | 1 | 1 | 4499-Other miscellaneous steam turbine problems | D1-Forced - Immediate | 100-Fossil-Steam
4499 | Other miscellaneous steam turbine problems | Steam Turbine | Miscellaneous (Steam Turbine) | D1 | Forced - Immediate | 2013 | Coal | CC | 100 | Fossil-Steam | RFC | Summer | 3961.625 | 20.5 | 1 | 1 | 4499-Other miscellaneous steam turbine problems | D1-Forced - Immediate | 100-Fossil-Steam
4499 | Other miscellaneous steam turbine problems | Steam Turbine | Miscellaneous (Steam Turbine) | D1 | Forced - Immediate | 2013 | Coal | CC | 100 | Fossil-Steam | SERC | Summer | 13366.1667 | 13 | 1 | 1 | 4499-Other miscellaneous steam turbine problems | D1-Forced - Immediate | 100-Fossil-Steam
4499 | Other miscellaneous steam turbine problems | Steam Turbine | Miscellaneous (Steam Turbine) | D1 | Forced - Immediate | 2013 | Coal | CC | 100 | Fossil-Steam | WECC | Winter | 12 | 3 | 1 | 1 | 4499-Other miscellaneous steam turbine problems | D1-Forced - Immediate | 100-Fossil-Steam
4499 | Other miscellaneous steam turbine problems | Steam Turbine | Miscellaneous (Steam Turbine) | D1 | Forced - Immediate | 2013 | Coal | CC | 100 | Fossil-Steam | WECC | Winter | 13.3333 | 20 | 1 | 1 | 4499-Other miscellaneous steam turbine problems | D1-Forced - Immediate | 100-Fossil-Steam
4499 | Other miscellaneous steam turbine problems | Steam Turbine | Miscellaneous (Steam Turbine) | D1 | Forced - Immediate | 2013 | Coal | CC | 100 | Fossil-Steam | WECC | Winter | 16 | 8 | 1 | 3 | 4499-Other miscellaneous steam turbine problems | D1-Forced - Immediate | 100-Fossil-Steam
4499 | Other miscellaneous steam turbine problems | Steam Turbine | Miscellaneous (Steam Turbine) | D1 | Forced - Immediate | 2013 | Coal | CC | 100 | Fossil-Steam | WECC | Winter | 21 | 21 | 1 | 1 | 4499-Other miscellaneous steam turbine problems | D1-Forced - Immediate | 100-Fossil-Steam
4499 | Other miscellaneous steam turbine problems | Steam Turbine | Miscellaneous (Steam Turbine) | D1 | Forced - Immediate | 2013 | Coal | CC | 100 | Fossil-Steam | WECC | Winter | 30 | 15 | 1 | 1 | 4499-Other miscellaneous steam turbine problems | D1-Forced - Immediate | 100-Fossil-Steam
4499 | Other miscellaneous steam turbine problems | Steam Turbine | Miscellaneous (Steam Turbine) | D1 | Forced - Immediate | 2013 | Coal | CC | 100 | Fossil-Steam | WECC | Winter | 30.6667 | 16 | 1 | 1 | 4499-Other miscellaneous steam turbine problems | D1-Forced - Immediate | 100-Fossil-Steam
4499 | Other miscellaneous steam turbine problems | Steam Turbine | Miscellaneous (Steam Turbine) | D1 | Forced - Immediate | 2013 | Coal | CC | 100 | Fossil-Steam | WECC | Winter | 36.6 | 9 | 1 | 1 | 4499-Other miscellaneous steam turbine problems | D1-Forced - Immediate | 100-Fossil-Steam
4499 | Other miscellaneous steam turbine problems | Steam Turbine | Miscellaneous (Steam Turbine) | D1 | Forced - Immediate | 2013 | Coal | CC | 100 | Fossil-Steam | WECC | Winter | 42 | 42 | 1 | 1 | 4499-Other miscellaneous steam turbine problems | D1-Forced - Immediate | 100-Fossil-Steam
4499 | Other miscellaneous steam turbine problems | Steam Turbine | Miscellaneous (Steam Turbine) | D1 | Forced - Immediate | 2013 | Coal | CC | 100 | Fossil-Steam | WECC | Winter | 98.2333 | 7 | 1 | 1 | 4499-Other miscellaneous steam turbine problems | D1-Forced - Immediate | 100-Fossil-Steam
4499 | Other miscellaneous steam turbine problems | Steam Turbine | Miscellaneous (Steam Turbine) | D1 | Forced - Immediate | 2013 | Coal | CC | 100 | Fossil-Steam | SERC | Winter | 152.4165 | 295 | 1 | 1 | 4499-Other miscellaneous steam turbine problems | D1-Forced - Immediate | 100-Fossil-Steam
4499 | Other miscellaneous steam turbine problems | Steam Turbine | Miscellaneous (Steam Turbine) | D1 | Forced - Immediate | 2013 | Coal | CC | 100 | Fossil-Steam | RFC | Winter | 380.6667 | 4 | 1 | 1 | 4499-Other miscellaneous steam turbine problems | D1-Forced - Immediate | 100-Fossil-Steam
4499 | Other miscellaneous steam turbine problems | Steam Turbine | Miscellaneous (Steam Turbine) | D1 | Forced - Immediate | 2013 | Coal | OS | 100 | Fossil-Steam | RFC | Off-Peak | 108 | 2 | 1 | 1 | 4499-Other miscellaneous steam turbine problems | D1-Forced - Immediate | 100-Fossil-Steam
4499 | Other miscellaneous steam turbine problems | Steam Turbine | Miscellaneous (Steam Turbine) | D1 | Forced - Immediate | 2013 | Gas | GG | 100 | Fossil-Steam | WECC | Summer | 13635.25 | 15 | 1 | 1 | 4499-Other miscellaneous steam turbine problems | D1-Forced - Immediate | 100-Fossil-Steam
4499 | Other miscellaneous steam turbine problems | Steam Turbine | Miscellaneous (Steam Turbine) | D1 | Forced - Immediate | 2013 | Other | WD | 100 | Fossil-Steam | NPCC | Off-Peak | 383.575 | 20.1 | 1 | 1 | 4499-Other miscellaneous steam turbine problems | D1-Forced - Immediate | 100-Fossil-Steam
4499 | Other miscellaneous steam turbine problems | Steam Turbine | Miscellaneous (Steam Turbine) | D2 | Forced - Delayed | 2013 | Coal | CC | 100 | Fossil-Steam | NPCC | Off-Peak | 112.1 | 114 | 1 | 1 | 4499-Other miscellaneous steam turbine problems | D2-Forced - Delayed | 100-Fossil-Steam
4499 | Other miscellaneous steam turbine problems | Steam Turbine | Miscellaneous (Steam Turbine) | U1 | Forced - Immediate | 2013 | Coal | CC | 100 | Fossil-Steam | WECC | Off-Peak | 16129.1665 | 395 | 1 | 1 | 4499-Other miscellaneous steam turbine problems | U1-Forced - Immediate | 100-Fossil-Steam
4499 | Other miscellaneous steam turbine problems | Steam Turbine | Miscellaneous (Steam Turbine) | U1 | Forced - Immediate | 2013 | Coal | CC | 100 | Fossil-Steam | SERC | Winter | 764.8666 | 77 | 1 | 1 | 4499-Other miscellaneous steam turbine problems | U1-Forced - Immediate | 100-Fossil-Steam
4499 | Other miscellaneous steam turbine problems | Steam Turbine | Miscellaneous (Steam Turbine) | U1 | Forced - Immediate | 2013 | Gas | GG | 100 | Fossil-Steam | WECC | Summer | 6.6 | 44 | 1 | 1 | 4499-Other miscellaneous steam turbine problems | U1-Forced - Immediate | 100-Fossil-Steam
4499 | Other miscellaneous steam turbine problems | Steam Turbine | Miscellaneous (Steam Turbine) | U1 | Forced - Immediate | 2013 | Gas | GG | 100 | Fossil-Steam | TRE | Summer | 98.5999 | 174 | 1 | 1 | 4499-Other miscellaneous steam turbine problems | U1-Forced - Immediate | 100-Fossil-Steam
4499 | Other miscellaneous steam turbine problems | Steam Turbine | Miscellaneous (Steam Turbine) | U1 | Forced - Immediate | 2013 | Other | BM | 100 | Fossil-Steam | WECC | Winter | 1435.5226 | 59.36 | 1 | 1 | 4499-Other miscellaneous steam turbine problems | U1-Forced - Immediate | 100-Fossil-Steam
4499 | Other miscellaneous steam turbine problems | Steam Turbine | Miscellaneous (Steam Turbine) | U1 | Forced - Immediate | 2013 | Other | WD | 100 | Fossil-Steam | NPCC | Summer | 357.9333 | 23.6 | 1 | 1 | 4499-Other miscellaneous steam turbine problems | U1-Forced - Immediate | 100-Fossil-Steam
4499 | Other miscellaneous steam turbine problems | Steam Turbine | Miscellaneous (Steam Turbine) | U3 | Forced - Postponed | 2013 | Coal | CC | 100 | Fossil-Steam | SERC | Winter | 44554.0329 | 719 | 1 | 1 | 4499-Other miscellaneous steam turbine problems | U3-Forced - Postponed | 100-Fossil-Steam
4499 | Other miscellaneous steam turbine problems | Steam Turbine | Miscellaneous (Steam Turbine) | D1 | Forced - Immediate | 2013 | Coal | CC | 100 | Fossil-Steam | WECC | Off-Peak | 164.45 | 11 | 1 | 1 | 4499-Other miscellaneous steam turbine problems | D1-Forced - Immediate | 100-Fossil-Steam
4499 | Other miscellaneous steam turbine problems | Steam Turbine | Miscellaneous (Steam Turbine) | D1 | Forced - Immediate | 2013 | Coal | CC | 100 | Fossil-Steam | NPCC | Summer | 120 | 5 | 1 | 1 | 4499-Other miscellaneous steam turbine problems | D1-Forced - Immediate | 100-Fossil-Steam
4499 | Other miscellaneous steam turbine problems | Steam Turbine | Miscellaneous (Steam Turbine) | D1 | Forced - Immediate | 2013 | Coal | CC | 100 | Fossil-Steam | SERC | Summer | 975 | 13 | 1 | 1 | 4499-Other miscellaneous steam turbine problems | D1-Forced - Immediate | 100-Fossil-Steam
4499 | Other miscellaneous steam turbine problems | Steam Turbine | Miscellaneous (Steam Turbine) | D1 | Forced - Immediate | 2013 | Coal | CC | 100 | Fossil-Steam | RFC | Summer | 2024 | 22 | 1 | 1 | 4499-Other miscellaneous steam turbine problems | D1-Forced - Immediate | 100-Fossil-Steam
4499 | Other miscellaneous steam turbine problems | Steam Turbine | Miscellaneous (Steam Turbine) | D1 | Forced - Immediate | 2013 | Coal | CC | 100 | Fossil-Steam | RFC | Summer | 2609.3083 | 20.5 | 1 | 1 | 4499-Other miscellaneous steam turbine problems | D1-Forced - Immediate | 100-Fossil-Steam
4499 | Other miscellaneous steam turbine problems | Steam Turbine | Miscellaneous (Steam Turbine) | D1 | Forced - Immediate | 2013 | Coal | CC | 100 | Fossil-Steam | WECC | Winter | 2 | 2 | 1 | 1 | 4499-Other miscellaneous steam turbine problems | D1-Forced - Immediate | 100-Fossil-Steam
4499 | Other miscellaneous steam turbine problems | Steam Turbine | Miscellaneous (Steam Turbine) | D1 | Forced - Immediate | 2013 | Coal | CC | 100 | Fossil-Steam | WECC | Winter | 4 | 4 | 1 | 2 | 4499-Other miscellaneous steam turbine problems | D1-Forced - Immediate | 100-Fossil-Steam
4499 | Other miscellaneous steam turbine problems | Steam Turbine | Miscellaneous (Steam Turbine) | D1 | Forced - Immediate | 2013 | Coal | CC | 100 | Fossil-Steam | WECC | Winter | 8 | 4 | 1 | 1 | 4499-Other miscellaneous steam turbine problems | D1-Forced - Immediate | 100-Fossil-Steam
4499 | Other miscellaneous steam turbine problems | Steam Turbine | Miscellaneous (Steam Turbine) | D1 | Forced - Immediate | 2013 | Coal | CC | 100 | Fossil-Steam | WECC | Winter | 8 | 8 | 1 | 2 | 4499-Other miscellaneous steam turbine problems | D1-Forced - Immediate | 100-Fossil-Steam
4499 | Other miscellaneous steam turbine problems | Steam Turbine | Miscellaneous (Steam Turbine) | D1 | Forced - Immediate | 2013 | Coal | CC | 100 | Fossil-Steam | WECC | Winter | 10.2 | 6 | 1 | 1 | 4499-Other miscellaneous steam turbine problems | D1-Forced - Immediate | 100-Fossil-Steam
4499 | Other miscellaneous steam turbine problems | Steam Turbine | Miscellaneous (Steam Turbine) | D1 | Forced - Immediate | 2013 | Coal | CC | 100 | Fossil-Steam | WECC | Winter | 10.4167 | 25 | 1 | 1 | 4499-Other miscellaneous steam turbine problems | D1-Forced - Immediate | 100-Fossil-Steam
4499 | Other miscellaneous steam turbine problems | Steam Turbine | Miscellaneous (Steam Turbine) | D1 | Forced - Immediate | 2013 | Coal | CC | 100 | Fossil-Steam | WECC | Winter | 13 | 13 | 1 | 1 | 4499-Other miscellaneous steam turbine problems | D1-Forced - Immediate | 100-Fossil-Steam
4499 | Other miscellaneous steam turbine problems | Steam Turbine | Miscellaneous (Steam Turbine) | D1 | Forced - Immediate | 2013 | Coal | CC | 100 | Fossil-Steam | WECC | Winter | 13.5 | 6 | 1 | 1 | 4499-Other miscellaneous steam turbine problems | D1-Forced - Immediate | 100-Fossil-Steam
4499 | Other miscellaneous steam turbine problems | Steam Turbine | Miscellaneous (Steam Turbine) | D1 | Forced - Immediate | 2013 | Coal | CC | 100 | Fossil-Steam | WECC | Winter | 15 | 15 | 1 | 1 | 4499-Other miscellaneous steam turbine problems | D1-Forced - Immediate | 100-Fossil-Steam
4499 | Other miscellaneous steam turbine problems | Steam Turbine | Miscellaneous (Steam Turbine) | D1 | Forced - Immediate | 2013 | Coal | CC | 100 | Fossil-Steam | MRO | Winter | 18.6 | 31 | 1 | 1 | 4499-Other miscellaneous steam turbine problems | D1-Forced - Immediate | 100-Fossil-Steam
4499 | Other miscellaneous steam turbine problems | Steam Turbine | Miscellaneous (Steam Turbine) | D1 | Forced - Immediate | 2013 | Coal | CC | 100 | Fossil-Steam | WECC | Winter | 25 | 5 | 1 | 1 | 4499-Other miscellaneous steam turbine problems | D1-Forced - Immediate | 100-Fossil-Steam
4499 | Other miscellaneous steam turbine problems | Steam Turbine | Miscellaneous (Steam Turbine) | D1 | Forced - Immediate | 2013 | Coal | CC | 100 | Fossil-Steam | WECC | Winter | 25.65 | 19 | 1 | 1 | 4499-Other miscellaneous steam turbine problems | D1-Forced - Immediate | 100-Fossil-Steam
4499 | Other miscellaneous steam turbine problems | Steam Turbine | Miscellaneous (Steam Turbine) | D1 | Forced - Immediate | 2013 | Coal | CC | 100 | Fossil-Steam | RFC | Winter | 84.35 | 3 | 1 | 1 | 4499-Other miscellaneous steam turbine problems | D1-Forced - Immediate | 100-Fossil-Steam
4499 | Other miscellaneous steam turbine problems | Steam Turbine | Miscellaneous (Steam Turbine) | D1 | Forced - Immediate | 2013 | Coal | CC | 100 | Fossil-Steam | TRE | Winter | 156.2365 | 0.21 | 1 | 1 | 4499-Other miscellaneous steam turbine problems | D1-Forced - Immediate | 100-Fossil-Steam
4499 | Other miscellaneous steam turbine problems | Steam Turbine | Miscellaneous (Steam Turbine) | D1 | Forced - Immediate | 2013 | Coal | CC | 100 | Fossil-Steam | RFC | Winter | 3793.3333 | 5 | 1 | 1 | 4499-Other miscellaneous steam turbine problems | D1-Forced - Immediate | 100-Fossil-Steam
4499 | Other miscellaneous steam turbine problems | Steam Turbine | Miscellaneous (Steam Turbine) | U1 | Forced - Immediate | 2013 | Coal | CC | 100 | Fossil-Steam | RFC | Summer | 1366.8666 | 101 | 1 | 1 | 4499-Other miscellaneous steam turbine problems | U1-Forced - Immediate | 100-Fossil-Steam
4499 | Other miscellaneous steam turbine problems | Steam Turbine | Miscellaneous (Steam Turbine) | U1 | Forced - Immediate | 2013 | Coal | CC | 100 | Fossil-Steam | RFC | Summer | 1925.7333 | 101 | 1 | 1 | 4499-Other miscellaneous steam turbine problems | U1-Forced - Immediate | 100-Fossil-Steam
4499 | Other miscellaneous steam turbine problems | Steam Turbine | Miscellaneous (Steam Turbine) | U1 | Forced - Immediate | 2013 | Coal | CC | 100 | Fossil-Steam | RFC | Winter | 3404.15 | 661 | 1 | 1 | 4499-Other miscellaneous steam turbine problems | U1-Forced - Immediate | 100-Fossil-Steam
4499 | Other miscellaneous steam turbine problems | Steam Turbine | Miscellaneous (Steam Turbine) | U1 | Forced - Immediate | 2013 | Coal | CC | 100 | Fossil-Steam | NPCC | Winter | 17294.3 | 163 | 1 | 1 | 4499-Other miscellaneous steam turbine problems | U1-Forced - Immediate | 100-Fossil-Steam
4499 | Other miscellaneous steam turbine problems | Steam Turbine | Miscellaneous (Steam Turbine) | U1 | Forced - Immediate | 2013 | Waste Heat | WH | 100 | Fossil-Steam | SERC | Summer | 6.6 | 66 | 1 | 1 | 4499-Other miscellaneous steam turbine problems | U1-Forced - Immediate | 100-Fossil-Steam
4499 | Other miscellaneous steam turbine problems | Steam Turbine | Miscellaneous (Steam Turbine) | D1 | Forced - Immediate | 2013 | Coal | CC | 100 | Fossil-Steam | WECC | Off-Peak | 11.7833 | 101 | 1 | 1 | 4499-Other miscellaneous steam turbine problems | D1-Forced - Immediate | 100-Fossil-Steam
4499 | Other miscellaneous steam turbine problems | Steam Turbine | Miscellaneous (Steam Turbine) | D1 | Forced - Immediate | 2013 | Coal | CC | 100 | Fossil-Steam | WECC | Off-Peak | 14 | 14 | 1 | 1 | 4499-Other miscellaneous steam turbine problems | D1-Forced - Immediate | 100-Fossil-Steam
4499 | Other miscellaneous steam turbine problems | Steam Turbine | Miscellaneous (Steam Turbine) | D1 | Forced - Immediate | 2013 | Coal | CC | 100 | Fossil-Steam | WECC | Off-Peak | 16 | 16 | 1 | 1 | 4499-Other miscellaneous steam turbine problems | D1-Forced - Immediate | 100-Fossil-Steam
4499 | Other miscellaneous steam turbine problems | Steam Turbine | Miscellaneous (Steam Turbine) | D1 | Forced - Immediate | 2013 | Coal | CC | 100 | Fossil-Steam | WECC | Off-Peak | 17 | 17 | 1 | 1 | 4499-Other miscellaneous steam turbine problems | D1-Forced - Immediate | 100-Fossil-Steam
4499 | Other miscellaneous steam turbine problems | Steam Turbine | Miscellaneous (Steam Turbine) | D1 | Forced - Immediate | 2013 | Coal | CC | 100 | Fossil-Steam | WECC | Off-Peak | 18 | 36 | 1 | 1 | 4499-Other miscellaneous steam turbine problems | D1-Forced - Immediate | 100-Fossil-Steam
4499 | Other miscellaneous steam turbine problems | Steam Turbine | Miscellaneous (Steam Turbine) | D1 | Forced - Immediate | 2013 | Coal | CC | 100 | Fossil-Steam | WECC | Off-Peak | 31 | 31 | 1 | 1 | 4499-Other miscellaneous steam turbine problems | D1-Forced - Immediate | 100-Fossil-Steam
4499 | Other miscellaneous steam turbine problems | Steam Turbine | Miscellaneous (Steam Turbine) | D1 | Forced - Immediate | 2013 | Coal | CC | 100 | Fossil-Steam | WECC | Off-Peak | 107.2 | 12 | 1 | 1 | 4499-Other miscellaneous steam turbine problems | D1-Forced - Immediate | 100-Fossil-Steam
4499 | Other miscellaneous steam turbine problems | Steam Turbine | Miscellaneous (Steam Turbine) | D1 | Forced - Immediate | 2013 | Coal | CC | 100 | Fossil-Steam | WECC | Off-Peak | 135 | 15 | 1 | 1 | 4499-Other miscellaneous steam turbine problems | D1-Forced - Immediate | 100-Fossil-Steam
4499 | Other miscellaneous steam turbine problems | Steam Turbine | Miscellaneous (Steam Turbine) | D1 | Forced - Immediate | 2013 | Coal | CC | 100 | Fossil-Steam | RFC | Off-Peak | 3327 | 9 | 1 | 1 | 4499-Other miscellaneous steam turbine problems | D1-Forced - Immediate | 100-Fossil-Steam
4499 | Other miscellaneous steam turbine problems | Steam Turbine | Miscellaneous (Steam Turbine) | D1 | Forced - Immediate | 2013 | Coal | CC | 100 | Fossil-Steam | NPCC | Summer | 33.8667 | 8 | 1 | 1 | 4499-Other miscellaneous steam turbine problems | D1-Forced - Immediate | 100-Fossil-Steam
4499 | Other miscellaneous steam turbine problems | Steam Turbine | Miscellaneous (Steam Turbine) | D1 | Forced - Immediate | 2013 | Coal | CC | 100 | Fossil-Steam | RFC | Summer | 65.25 | 29 | 1 | 1 | 4499-Other miscellaneous steam turbine problems | D1-Forced - Immediate | 100-Fossil-Steam
4499 | Other miscellaneous steam turbine problems | Steam Turbine | Miscellaneous (Steam Turbine) | D1 | Forced - Immediate | 2013 | Coal | CC | 100 | Fossil-Steam | RFC | Summer | 145.4833 | 29 | 1 | 1 | 4499-Other miscellaneous steam turbine problems | D1-Forced - Immediate | 100-Fossil-Steam
4499 | Other miscellaneous steam turbine problems | Steam Turbine | Miscellaneous (Steam Turbine) | D1 | Forced - Immediate | 2013 | Coal | CC | 100 | Fossil-Steam | WECC | Summer | 287.3333 | 5 | 1 | 1 | 4499-Other miscellaneous steam turbine problems | D1-Forced - Immediate | 100-Fossil-Steam
4499 | Other miscellaneous steam turbine problems | Steam Turbine | Miscellaneous (Steam Turbine) | D1 | Forced - Immediate | 2013 | Coal | CC | 100 | Fossil-Steam | SERC | Summer | 1071.7667 | 22 | 1 | 1 | 4499-Other miscellaneous steam turbine problems | D1-Forced - Immediate | 100-Fossil-Steam
4499 | Other miscellaneous steam turbine problems | Steam Turbine | Miscellaneous (Steam Turbine) | D1 | Forced - Immediate | 2013 | Coal | CC | 100 | Fossil-Steam | RFC | Summer | 1223.3167 | 29 | 1 | 1 | 4499-Other miscellaneous steam turbine problems | D1-Forced - Immediate | 100-Fossil-Steam
4499 | Other miscellaneous steam turbine problems | Steam Turbine | Miscellaneous (Steam Turbine) | D1 | Forced - Immediate | 2013 | Coal | CC | 100 | Fossil-Steam | SERC | Summer | 1613.7333 | 13 | 1 | 1 | 4499-Other miscellaneous steam turbine problems | D1-Forced - Immediate | 100-Fossil-Steam
4499 | Other miscellaneous steam turbine problems | Steam Turbine | Miscellaneous (Steam Turbine) | D1 | Forced - Immediate | 2013 | Coal | CC | 100 | Fossil-Steam | RFC | Summer | 1743.525 | 20.5 | 1 | 1 | 4499-Other miscellaneous steam turbine problems | D1-Forced - Immediate | 100-Fossil-Steam
4499 | Other miscellaneous steam turbine problems | Steam Turbine | Miscellaneous (Steam Turbine) | D1 | Forced - Immediate | 2013 | Coal | CC | 100 | Fossil-Steam | RFC | Summer | 1972.4833 | 29 | 1 | 1 | 4499-Other miscellaneous steam turbine problems | D1-Forced - Immediate | 100-Fossil-Steam
4499 | Other miscellaneous steam turbine problems | Steam Turbine | Miscellaneous (Steam Turbine) | D1 | Forced - Immediate | 2013 | Coal | CC | 100 | Fossil-Steam | SERC | Summer | 8183.2333 | 17 | 1 | 1 | 4499-Other miscellaneous steam turbine problems | D1-Forced - Immediate | 100-Fossil-Steam
4499 | Other miscellaneous steam turbine problems | Steam Turbine | Miscellaneous (Steam Turbine) | D1 | Forced - Immediate | 2013 | Coal | CC | 100 | Fossil-Steam | SERC | Summer | 8489.5167 | 17 | 1 | 1 | 4499-Other miscellaneous steam turbine problems | D1-Forced - Immediate | 100-Fossil-Steam
4499 | Other miscellaneous steam turbine problems | Steam Turbine | Miscellaneous (Steam Turbine) | D1 | Forced - Immediate | 2013 | Coal | CC | 100 | Fossil-Steam | RFC | Summer | 18226 | 39 | 1 | 1 | 4499-Other miscellaneous steam turbine problems | D1-Forced - Immediate | 100-Fossil-Steam
4499 | Other miscellaneous steam turbine problems | Steam Turbine | Miscellaneous (Steam Turbine) | D1 | Forced - Immediate | 2013 | Coal | CC | 100 | Fossil-Steam | WECC | Winter | 4.6 | 4 | 1 | 1 | 4499-Other miscellaneous steam turbine problems | D1-Forced - Immediate | 100-Fossil-Steam
4499 | Other miscellaneous steam turbine problems | Steam Turbine | Miscellaneous (Steam Turbine) | D1 | Forced - Immediate | 2013 | Coal | CC | 100 | Fossil-Steam | WECC | Winter | 6.8333 | 5 | 1 | 1 | 4499-Other miscellaneous steam turbine problems | D1-Forced - Immediate | 100-Fossil-Steam
4499 | Other miscellaneous steam turbine problems | Steam Turbine | Miscellaneous (Steam Turbine) | D1 | Forced - Immediate | 2013 | Coal | CC | 100 | Fossil-Steam | RFC | Winter | 38 | 5 | 1 | 1 | 4499-Other miscellaneous steam turbine problems | D1-Forced - Immediate | 100-Fossil-Steam
4499 | Other miscellaneous steam turbine problems | Steam Turbine | Miscellaneous (Steam Turbine) | D1 | Forced - Immediate | 2013 | Coal | CC | 100 | Fossil-Steam | WECC | Winter | 38 | 38 | 1 | 2 | 4499-Other miscellaneous steam turbine problems | D1-Forced - Immediate | 100-Fossil-Steam
4499 | Other miscellaneous steam turbine problems | Steam Turbine | Miscellaneous (Steam Turbine) | D1 | Forced - Immediate | 2013 | Coal | CC | 100 | Fossil-Steam | WECC | Winter | 42 | 7 | 1 | 1 | 4499-Other miscellaneous steam turbine problems | D1-Forced - Immediate | 100-Fossil-Steam
4499 | Other miscellaneous steam turbine problems | Steam Turbine | Miscellaneous (Steam Turbine) | D1 | Forced - Immediate | 2013 | Coal | CC | 100 | Fossil-Steam | WECC | Winter | 79.5 | 6 | 1 | 1 | 4499-Other miscellaneous steam turbine problems | D1-Forced - Immediate | 100-Fossil-Steam
4499 | Other miscellaneous steam turbine problems | Steam Turbine | Miscellaneous (Steam Turbine) | D1 | Forced - Immediate | 2013 | Coal | CC | 100 | Fossil-Steam | WECC | Winter | 87.3333 | 40 | 1 | 1 | 4499-Other miscellaneous steam turbine problems | D1-Forced - Immediate | 100-Fossil-Steam
4499 | Other miscellaneous steam turbine problems | Steam Turbine | Miscellaneous (Steam Turbine) | D1 | Forced - Immediate | 2013 | Coal | CC | 100 | Fossil-Steam | RFC | Winter | 194.5 | 3 | 1 | 1 | 4499-Other miscellaneous steam turbine problems | D1-Forced - Immediate | 100-Fossil-Steam
4499 | Other miscellaneous steam turbine problems | Steam Turbine | Miscellaneous (Steam Turbine) | D1 | Forced - Immediate | 2013 | Coal | CC | 100 | Fossil-Steam | SERC | Winter | 3360 | 5 | 1 | 1 | 4499-Other miscellaneous steam turbine problems | D1-Forced - Immediate | 100-Fossil-Steam
4499 | Other miscellaneous steam turbine problems | Steam Turbine | Miscellaneous (Steam Turbine) | D1 | Forced - Immediate | 2013 | Coal | CC | 100 | Fossil-Steam | SERC | Winter | 5208 | 7 | 1 | 1 | 4499-Other miscellaneous steam turbine problems | D1-Forced - Immediate | 100-Fossil-Steam
4499 | Other miscellaneous steam turbine problems | Steam Turbine | Miscellaneous (Steam Turbine) | D1 | Forced - Immediate | 2013 | Coal | CC | 100 | Fossil-Steam | SERC | Winter | 68790.0333 | 62 | 1 | 1 | 4499-Other miscellaneous steam turbine problems | D1-Forced - Immediate | 100-Fossil-Steam
4499 | Other miscellaneous steam turbine problems | Steam Turbine | Miscellaneous (Steam Turbine) | D1 | Forced - Immediate | 2013 | Gas | GG | 100 | Fossil-Steam | RFC | Winter | 364750 | 50 | 1 | 1 | 4499-Other miscellaneous steam turbine problems | D1-Forced - Immediate | 100-Fossil-Steam
4499 | Other miscellaneous steam turbine problems | Steam Turbine | Miscellaneous (Steam Turbine) | SF | Startup Failure | 2013 | Coal | CC | 100 | Fossil-Steam | SERC | Summer | 39283.9999 | 240 | 1 | 1 | 4499-Other miscellaneous steam turbine problems | SF-Startup Failure | 100-Fossil-Steam
4499 | Other miscellaneous steam turbine problems | Steam Turbine | Miscellaneous (Steam Turbine) | U1 | Forced - Immediate | 2013 | Coal | CC | 100 | Fossil-Steam | MRO | Off-Peak | 1343.3329 | 650 | 1 | 1 | 4499-Other miscellaneous steam turbine problems | U1-Forced - Immediate | 100-Fossil-Steam
4499 | Other miscellaneous steam turbine problems | Steam Turbine | Miscellaneous (Steam Turbine) | U1 | Forced - Immediate | 2013 | Coal | CC | 100 | Fossil-Steam | MRO | Off-Peak | 5980.7498 | 705 | 1 | 1 | 4499-Other miscellaneous steam turbine problems | U1-Forced - Immediate | 100-Fossil-Steam
4499 | Other miscellaneous steam turbine problems | Steam Turbine | Miscellaneous (Steam Turbine) | U1 | Forced - Immediate | 2013 | Other | WD | 100 | Fossil-Steam | NPCC | Summer | 89.5833 | 43 | 1 | 1 | 4499-Other miscellaneous steam turbine problems | U1-Forced - Immediate | 100-Fossil-Steam
4499 | Other miscellaneous steam turbine problems | Steam Turbine | Miscellaneous (Steam Turbine) | D1 | Forced - Immediate | 2013 | Coal | CC | 100 | Fossil-Steam | RFC | Off-Peak | 18 | 5 | 1 | 1 | 4499-Other miscellaneous steam turbine problems | D1-Forced - Immediate | 100-Fossil-Steam
4499 | Other miscellaneous steam turbine problems | Steam Turbine | Miscellaneous (Steam Turbine) | D1 | Forced - Immediate | 2013 | Coal | CC | 100 | Fossil-Steam | WECC | Off-Peak | 18.1667 | 10 | 1 | 1 | 4499-Other miscellaneous steam turbine problems | D1-Forced - Immediate | 100-Fossil-Steam
4499 | Other miscellaneous steam turbine problems | Steam Turbine | Miscellaneous (Steam Turbine) | D1 | Forced - Immediate | 2013 | Coal | CC | 100 | Fossil-Steam | WECC | Off-Peak | 37 | 37 | 1 | 1 | 4499-Other miscellaneous steam turbine problems | D1-Forced - Immediate | 100-Fossil-Steam
4499 | Other miscellaneous steam turbine problems | Steam Turbine | Miscellaneous (Steam Turbine) | D1 | Forced - Immediate | 2013 | Coal | CC | 100 | Fossil-Steam | RFC | Off-Peak | 38.3333 | 10 | 1 | 1 | 4499-Other miscellaneous steam turbine problems | D1-Forced - Immediate | 100-Fossil-Steam
4499 | Other miscellaneous steam turbine problems | Steam Turbine | Miscellaneous (Steam Turbine) | D1 | Forced - Immediate | 2013 | Coal | CC | 100 | Fossil-Steam | MRO | Off-Peak | 98 | 49 | 1 | 1 | 4499-Other miscellaneous steam turbine problems | D1-Forced - Immediate | 100-Fossil-Steam
4499 | Other miscellaneous steam turbine problems | Steam Turbine | Miscellaneous (Steam Turbine) | D1 | Forced - Immediate | 2013 | Coal | CC | 100 | Fossil-Steam | NPCC | Summer | 37.1 | 7 | 1 | 1 | 4499-Other miscellaneous steam turbine problems | D1-Forced - Immediate | 100-Fossil-Steam
4499 | Other miscellaneous steam turbine problems | Steam Turbine | Miscellaneous (Steam Turbine) | D1 | Forced - Immediate | 2013 | Coal | CC | 100 | Fossil-Steam | RFC | Summer | 179.0333 | 82 | 1 | 1 | 4499-Other miscellaneous steam turbine problems | D1-Forced - Immediate | 100-Fossil-Steam
4499 | Other miscellaneous steam turbine problems | Steam Turbine | Miscellaneous (Steam Turbine) | D1 | Forced - Immediate | 2013 | Coal | CC | 100 | Fossil-Steam | SERC | Summer | 1334.6667 | 13 | 1 | 1 | 4499-Other miscellaneous steam turbine problems | D1-Forced - Immediate | 100-Fossil-Steam
4499 | Other miscellaneous steam turbine problems | Steam Turbine | Miscellaneous (Steam Turbine) | D1 | Forced - Immediate | 2013 | Coal | CC | 100 | Fossil-Steam | MRO | Summer | 2159.95 | 3 | 1 | 1 | 4499-Other miscellaneous steam turbine problems | D1-Forced - Immediate | 100-Fossil-Steam
4499 | Other miscellaneous steam turbine problems | Steam Turbine | Miscellaneous (Steam Turbine) | D1 | Forced - Immediate | 2013 | Coal | CC | 100 | Fossil-Steam | RFC | Summer | 3547.75 | 23 | 1 | 1 | 4499-Other miscellaneous steam turbine problems | D1-Forced - Immediate | 100-Fossil-Steam
4499 | Other miscellaneous steam turbine problems | Steam Turbine | Miscellaneous (Steam Turbine) | D1 | Forced - Immediate | 2013 | Coal | CC | 100 | Fossil-Steam | SERC | Summer | 3774.5667 | 17 | 1 | 1 | 4499-Other miscellaneous steam turbine problems | D1-Forced - Immediate | 100-Fossil-Steam
4499 | Other miscellaneous steam turbine problems | Steam Turbine | Miscellaneous (Steam Turbine) | D1 | Forced - Immediate | 2013 | Coal | CC | 100 | Fossil-Steam | MRO | Summer | 3790.9333 | 8 | 1 | 1 | 4499-Other miscellaneous steam turbine problems | D1-Forced - Immediate | 100-Fossil-Steam
4499 | Other miscellaneous steam turbine problems | Steam Turbine | Miscellaneous (Steam Turbine) | D1 | Forced - Immediate | 2013 | Coal | CC | 100 | Fossil-Steam | WECC | Winter | 5 | 5 | 1 | 1 | 4499-Other miscellaneous steam turbine problems | D1-Forced - Immediate | 100-Fossil-Steam
4499 | Other miscellaneous steam turbine problems | Steam Turbine | Miscellaneous (Steam Turbine) | D1 | Forced - Immediate | 2013 | Coal | CC | 100 | Fossil-Steam | WECC | Winter | 16.6667 | 10 | 1 | 1 | 4499-Other miscellaneous steam turbine problems | D1-Forced - Immediate | 100-Fossil-Steam
4499 | Other miscellaneous steam turbine problems | Steam Turbine | Miscellaneous (Steam Turbine) | D1 | Forced - Immediate | 2013 | Coal | CC | 100 | Fossil-Steam | WECC | Winter | 23 | 30 | 1 | 1 | 4499-Other miscellaneous steam turbine problems | D1-Forced - Immediate | 100-Fossil-Steam
4499 | Other miscellaneous steam turbine problems | Steam Turbine | Miscellaneous (Steam Turbine) | D1 | Forced - Immediate | 2013 | Coal | CC | 100 | Fossil-Steam | WECC | Winter | 40 | 10 | 1 | 1 | 4499-Other miscellaneous steam turbine problems | D1-Forced - Immediate | 100-Fossil-Steam
4499 | Other miscellaneous steam turbine problems | Steam Turbine | Miscellaneous (Steam Turbine) | D1 | Forced - Immediate | 2013 | Coal | CC | 100 | Fossil-Steam | WECC | Winter | 45.3 | 6 | 1 | 1 | 4499-Other miscellaneous steam turbine problems | D1-Forced - Immediate | 100-Fossil-Steam
4499 | Other miscellaneous steam turbine problems | Steam Turbine | Miscellaneous (Steam Turbine) | D1 | Forced - Immediate | 2013 | Coal | CC | 100 | Fossil-Steam | WECC | Winter | 56 | 4 | 1 | 1 | 4499-Other miscellaneous steam turbine problems | D1-Forced - Immediate | 100-Fossil-Steam
4499 | Other miscellaneous steam turbine problems | Steam Turbine | Miscellaneous (Steam Turbine) | D1 | Forced - Immediate | 2013 | Coal | CC | 100 | Fossil-Steam | WECC | Winter | 96 | 8 | 1 | 1 | 4499-Other miscellaneous steam turbine problems | D1-Forced - Immediate | 100-Fossil-Steam
4499 | Other miscellaneous steam turbine problems | Steam Turbine | Miscellaneous (Steam Turbine) | D1 | Forced - Immediate | 2013 | Coal | CC | 100 | Fossil-Steam | WECC | Winter | 100 | 20 | 1 | 1 | 4499-Other miscellaneous steam turbine problems | D1-Forced - Immediate | 100-Fossil-Steam
4499 | Other miscellaneous steam turbine problems | Steam Turbine | Miscellaneous (Steam Turbine) | D2 | Forced - Delayed | 2013 | Coal | CC | 100 | Fossil-Steam | NPCC | Summer | 372 | 124 | 1 | 1 | 4499-Other miscellaneous steam turbine problems | D2-Forced - Delayed | 100-Fossil-Steam
4499 | Other miscellaneous steam turbine problems | Steam Turbine | Miscellaneous (Steam Turbine) | U1 | Forced - Immediate | 2013 | Coal | CC | 100 | Fossil-Steam | WECC | Off-Peak | 5027.05 | 271 | 1 | 1 | 4499-Other miscellaneous steam turbine problems | U1-Forced - Immediate | 100-Fossil-Steam
4499 | Other miscellaneous steam turbine problems | Steam Turbine | Miscellaneous (Steam Turbine) | U1 | Forced - Immediate | 2013 | Coal | CC | 100 | Fossil-Steam | MRO | Summer | 3856.6665 | 650 | 1 | 1 | 4499-Other miscellaneous steam turbine problems | U1-Forced - Immediate | 100-Fossil-Steam
4499 | Other miscellaneous steam turbine problems | Steam Turbine | Miscellaneous (Steam Turbine) | U1 | Forced - Immediate | 2013 | Coal | CC | 100 | Fossil-Steam | RFC | Summer | 4791.6 | 132 | 1 | 1 | 4499-Other miscellaneous steam turbine problems | U1-Forced - Immediate | 100-Fossil-Steam
4499 | Other miscellaneous steam turbine problems | Steam Turbine | Miscellaneous (Steam Turbine) | U1 | Forced - Immediate | 2013 | Gas | GG | 100 | Fossil-Steam | MRO | Off-Peak | 6345 | 27 | 1 | 1 | 4499-Other miscellaneous steam turbine problems | U1-Forced - Immediate | 100-Fossil-Steam
4499 | Other miscellaneous steam turbine problems | Steam Turbine | Miscellaneous (Steam Turbine) | U2 | Forced - Delayed | 2013 | Coal | CC | 100 | Fossil-Steam | MRO | Off-Peak | 4985.75 | 77 | 1 | 1 | 4499-Other miscellaneous steam turbine problems | U2-Forced - Delayed | 100-Fossil-Steam
4499 | Other miscellaneous steam turbine problems | Steam Turbine | Miscellaneous (Steam Turbine) | D1 | Forced - Immediate | 2013 | Coal | CC | 100 | Fossil-Steam | WECC | Off-Peak | 9 | 9 | 1 | 1 | 4499-Other miscellaneous steam turbine problems | D1-Forced - Immediate | 100-Fossil-Steam
4499 | Other miscellaneous steam turbine problems | Steam Turbine | Miscellaneous (Steam Turbine) | D1 | Forced - Immediate | 2013 | Coal | CC | 100 | Fossil-Steam | WECC | Off-Peak | 13 | 13 | 1 | 1 | 4499-Other miscellaneous steam turbine problems | D1-Forced - Immediate | 100-Fossil-Steam
4499 | Other miscellaneous steam turbine problems | Steam Turbine | Miscellaneous (Steam Turbine) | D1 | Forced - Immediate | 2013 | Coal | CC | 100 | Fossil-Steam | RFC | Off-Peak | 18.3167 | 7 | 1 | 1 | 4499-Other miscellaneous steam turbine problems | D1-Forced - Immediate | 100-Fossil-Steam
4499 | Other miscellaneous steam turbine problems | Steam Turbine | Miscellaneous (Steam Turbine) | D1 | Forced - Immediate | 2013 | Coal | CC | 100 | Fossil-Steam | WECC | Off-Peak | 21.6667 | 20 | 1 | 1 | 4499-Other miscellaneous steam turbine problems | D1-Forced - Immediate | 100-Fossil-Steam
4499 | Other miscellaneous steam turbine problems | Steam Turbine | Miscellaneous (Steam Turbine) | D1 | Forced - Immediate | 2013 | Coal | CC | 100 | Fossil-Steam | WECC | Off-Peak | 28 | 28 | 1 | 1 | 4499-Other miscellaneous steam turbine problems | D1-Forced - Immediate | 100-Fossil-Steam
4499 | Other miscellaneous steam turbine problems | Steam Turbine | Miscellaneous (Steam Turbine) | D1 | Forced - Immediate | 2013 | Coal | CC | 100 | Fossil-Steam | WECC | Off-Peak | 34 | 17 | 1 | 1 | 4499-Other miscellaneous steam turbine problems | D1-Forced - Immediate | 100-Fossil-Steam
4499 | Other miscellaneous steam turbine problems | Steam Turbine | Miscellaneous (Steam Turbine) | D1 | Forced - Immediate | 2013 | Coal | CC | 100 | Fossil-Steam | WECC | Off-Peak | 80 | 16 | 1 | 1 | 4499-Other miscellaneous steam turbine problems | D1-Forced - Immediate | 100-Fossil-Steam
4499 | Other miscellaneous steam turbine problems | Steam Turbine | Miscellaneous (Steam Turbine) | D1 | Forced - Immediate | 2013 | Coal | CC | 100 | Fossil-Steam | RFC | Off-Peak | 842.5 | 10 | 1 | 1 | 4499-Other miscellaneous steam turbine problems | D1-Forced - Immediate | 100-Fossil-Steam
4499 | Other miscellaneous steam turbine problems | Steam Turbine | Miscellaneous (Steam Turbine) | D1 | Forced - Immediate | 2013 | Coal | CC | 100 | Fossil-Steam | RFC | Off-Peak | 2106.65 | 39 | 1 | 1 | 4499-Other miscellaneous steam turbine problems | D1-Forced - Immediate | 100-Fossil-Steam
4499 | Other miscellaneous steam turbine problems | Steam Turbine | Miscellaneous (Steam Turbine) | D1 | Forced - Immediate | 2013 | Coal | CC | 100 | Fossil-Steam | MRO | Off-Peak | 3599.8333 | 5 | 1 | 1 | 4499-Other miscellaneous steam turbine problems | D1-Forced - Immediate | 100-Fossil-Steam
4499 | Other miscellaneous steam turbine problems | Steam Turbine | Miscellaneous (Steam Turbine) | D1 | Forced - Immediate | 2013 | Coal | CC | 100 | Fossil-Steam | RFC | Off-Peak | 13395 | 12 | 1 | 1 | 4499-Other miscellaneous steam turbine problems | D1-Forced - Immediate | 100-Fossil-Steam
4499 | Other miscellaneous steam turbine problems | Steam Turbine | Miscellaneous (Steam Turbine) | D1 | Forced - Immediate | 2013 | Coal | CC | 100 | Fossil-Steam | RFC | Summer | 71 | 10 | 1 | 1 | 4499-Other miscellaneous steam turbine problems | D1-Forced - Immediate | 100-Fossil-Steam
4499 | Other miscellaneous steam turbine problems | Steam Turbine | Miscellaneous (Steam Turbine) | D1 | Forced - Immediate | 2013 | Coal | CC | 100 | Fossil-Steam | RFC | Summer | 926.6664 | 400 | 1 | 1 | 4499-Other miscellaneous steam turbine problems | D1-Forced - Immediate | 100-Fossil-Steam
4499 | Other miscellaneous steam turbine problems | Steam Turbine | Miscellaneous (Steam Turbine) | D1 | Forced - Immediate | 2013 | Coal | CC | 100 | Fossil-Steam | WECC | Summer | 973.4167 | 5 | 1 | 1 | 4499-Other miscellaneous steam turbine problems | D1-Forced - Immediate | 100-Fossil-Steam
4499 | Other miscellaneous steam turbine problems | Steam Turbine | Miscellaneous (Steam Turbine) | D1 | Forced - Immediate | 2013 | Coal | CC | 100 | Fossil-Steam | SERC | Summer | 3680.5167 | 13 | 1 | 1 | 4499-Other miscellaneous steam turbine problems | D1-Forced - Immediate | 100-Fossil-Steam
4499 | Other miscellaneous steam turbine problems | Steam Turbine | Miscellaneous (Steam Turbine) | D1 | Forced - Immediate | 2013 | Coal | CC | 100 | Fossil-Steam | RFC | Summer | 5073.6667 | 10 | 1 | 1 | 4499-Other miscellaneous steam turbine problems | D1-Forced - Immediate | 100-Fossil-Steam
4499 | Other miscellaneous steam turbine problems | Steam Turbine | Miscellaneous (Steam Turbine) | D1 | Forced - Immediate | 2013 | Coal | CC | 100 | Fossil-Steam | RFC | Summer | 5815.8333 | 7 | 1 | 1 | 4499-Other miscellaneous steam turbine problems | D1-Forced - Immediate | 100-Fossil-Steam
4499 | Other miscellaneous steam turbine problems | Steam Turbine | Miscellaneous (Steam Turbine) | D1 | Forced - Immediate | 2013 | Coal | CC | 100 | Fossil-Steam | SERC | Winter | 0 | 0 | 1 | 2 | 4499-Other miscellaneous steam turbine problems | D1-Forced - Immediate | 100-Fossil-Steam
4499 | Other miscellaneous steam turbine problems | Steam Turbine | Miscellaneous (Steam Turbine) | D1 | Forced - Immediate | 2013 | Coal | CC | 100 | Fossil-Steam | WECC | Winter | 10 | 10 | 1 | 1 | 4499-Other miscellaneous steam turbine problems | D1-Forced - Immediate | 100-Fossil-Steam
4499 | Other miscellaneous steam turbine problems | Steam Turbine | Miscellaneous (Steam Turbine) | D1 | Forced - Immediate | 2013 | Coal | CC | 100 | Fossil-Steam | WECC | Winter | 12 | 6 | 1 | 2 | 4499-Other miscellaneous steam turbine problems | D1-Forced - Immediate | 100-Fossil-Steam
4499 | Other miscellaneous steam turbine problems | Steam Turbine | Miscellaneous (Steam Turbine) | D1 | Forced - Immediate | 2013 | Coal | CC | 100 | Fossil-Steam | WECC | Winter | 14 | 7 | 1 | 1 | 4499-Other miscellaneous steam turbine problems | D1-Forced - Immediate | 100-Fossil-Steam
4499 | Other miscellaneous steam turbine problems | Steam Turbine | Miscellaneous (Steam Turbine) | D1 | Forced - Immediate | 2013 | Coal | CC | 100 | Fossil-Steam | WECC | Winter | 16.2667 | 8 | 1 | 1 | 4499-Other miscellaneous steam turbine problems | D1-Forced - Immediate | 100-Fossil-Steam
4499 | Other miscellaneous steam turbine problems | Steam Turbine | Miscellaneous (Steam Turbine) | D1 | Forced - Immediate | 2013 | Coal | CC | 100 | Fossil-Steam | WECC | Winter | 18 | 9 | 1 | 2 | 4499-Other miscellaneous steam turbine problems | D1-Forced - Immediate | 100-Fossil-Steam
4499 | Other miscellaneous steam turbine problems | Steam Turbine | Miscellaneous (Steam Turbine) | D1 | Forced - Immediate | 2013 | Coal | CC | 100 | Fossil-Steam | WECC | Winter | 40.1333 | 8 | 1 | 1 | 4499-Other miscellaneous steam turbine problems | D1-Forced - Immediate | 100-Fossil-Steam
4499 | Other miscellaneous steam turbine problems | Steam Turbine | Miscellaneous (Steam Turbine) | D1 | Forced - Immediate | 2013 | Coal | CC | 100 | Fossil-Steam | WECC | Winter | 60 | 4 | 1 | 1 | 4499-Other miscellaneous steam turbine problems | D1-Forced - Immediate | 100-Fossil-Steam
4499 | Other miscellaneous steam turbine problems | Steam Turbine | Miscellaneous (Steam Turbine) | D1 | Forced - Immediate | 2013 | Coal | CC | 100 | Fossil-Steam | WECC | Winter | 60 | 15 | 1 | 1 | 4499-Other miscellaneous steam turbine problems | D1-Forced - Immediate | 100-Fossil-Steam
4499 | Other miscellaneous steam turbine problems | Steam Turbine | Miscellaneous (Steam Turbine) | D1 | Forced - Immediate | 2013 | Coal | CC | 100 | Fossil-Steam | WECC | Winter | 70 | 14 | 1 | 1 | 4499-Other miscellaneous steam turbine problems | D1-Forced - Immediate | 100-Fossil-Steam
4499 | Other miscellaneous steam turbine problems | Steam Turbine | Miscellaneous (Steam Turbine) | D1 | Forced - Immediate | 2013 | Coal | OS | 100 | Fossil-Steam | NPCC | Summer | 8 | 10 | 1 | 1 | 4499-Other miscellaneous steam turbine problems | D1-Forced - Immediate | 100-Fossil-Steam
4499 | Other miscellaneous steam turbine problems | Steam Turbine | Miscellaneous (Steam Turbine) | D1 | Forced - Immediate | 2013 | Gas | GG | 100 | Fossil-Steam | NPCC | Winter | 13252.12 | 26.6 | 1 | 1 | 4499-Other miscellaneous steam turbine problems | D1-Forced - Immediate | 100-Fossil-Steam
4499 | Other miscellaneous steam turbine problems | Steam Turbine | Miscellaneous (Steam Turbine) | D1 | Forced - Immediate | 2013 | Other | WD | 100 | Fossil-Steam | NPCC | Off-Peak | 65.4333 | 26 | 1 | 1 | 4499-Other miscellaneous steam turbine problems | D1-Forced - Immediate | 100-Fossil-Steam
4499 | Other miscellaneous steam turbine problems | Steam Turbine | Miscellaneous (Steam Turbine) | D2 | Forced - Delayed | 2013 | Coal | CC | 100 | Fossil-Steam | RFC | Winter | 11614.5 | 2 | 1 | 2 | 4499-Other miscellaneous steam turbine problems | D2-Forced - Delayed | 100-Fossil-Steam
4499 | Other miscellaneous steam turbine problems | Steam Turbine | Miscellaneous (Steam Turbine) | SF | Startup Failure | 2013 | Coal | CC | 100 | Fossil-Steam | SERC | Winter | 555 | 111 | 1 | 1 | 4499-Other miscellaneous steam turbine problems | SF-Startup Failure | 100-Fossil-Steam
4499 | Other miscellaneous steam turbine problems | Steam Turbine | Miscellaneous (Steam Turbine) | U1 | Forced - Immediate | 2013 | Coal | CC | 100 | Fossil-Steam | RFC | Off-Peak | 172.9166 | 125 | 1 | 1 | 4499-Other miscellaneous steam turbine problems | U1-Forced - Immediate | 100-Fossil-Steam
4499 | Other miscellaneous steam turbine problems | Steam Turbine | Miscellaneous (Steam Turbine) | U1 | Forced - Immediate | 2013 | Coal | CC | 100 | Fossil-Steam | WECC | Off-Peak | 15516.6665 | 380 | 1 | 1 | 4499-Other miscellaneous steam turbine problems | U1-Forced - Immediate | 100-Fossil-Steam
4499 | Other miscellaneous steam turbine problems | Steam Turbine | Miscellaneous (Steam Turbine) | U1 | Forced - Immediate | 2013 | Coal | CC | 100 | Fossil-Steam | SERC | Summer | 779.4663 | 592 | 1 | 1 | 4499-Other miscellaneous steam turbine problems | U1-Forced - Immediate | 100-Fossil-Steam
4499 | Other miscellaneous steam turbine problems | Steam Turbine | Miscellaneous (Steam Turbine) | U1 | Forced - Immediate | 2013 | Coal | CC | 100 | Fossil-Steam | RFC | Summer | 2798986.6664 | 800 | 1 | 1 | 4499-Other miscellaneous steam turbine problems | U1-Forced - Immediate | 100-Fossil-Steam
4499 | Other miscellaneous steam turbine problems | Steam Turbine | Miscellaneous (Steam Turbine) | U1 | Forced - Immediate | 2013 | Gas | GG | 100 | Fossil-Steam | TRE | Summer | 9.8333 | 118 | 1 | 1 | 4499-Other miscellaneous steam turbine problems | U1-Forced - Immediate | 100-Fossil-Steam
4499 | Other miscellaneous steam turbine problems | Steam Turbine | Miscellaneous (Steam Turbine) | D1 | Forced - Immediate | 2013 | Nuclear | NU | 200 | Nuclear | SERC | Off-Peak | 9486 | 15.5 | 1 | 1 | 4499-Other miscellaneous steam turbine problems | D1-Forced - Immediate | 200-Nuclear
4499 | Other miscellaneous steam turbine problems | Steam Turbine | Miscellaneous (Steam Turbine) | D1 | Forced - Immediate | 2013 | Coal | CC | 650 | Fluidized Bed | RFC | Winter | 13101.6667 | 20 | 1 | 1 | 4499-Other miscellaneous steam turbine problems | D1-Forced - Immediate | 650-Fluidized Bed
4499 | Other miscellaneous steam turbine problems | Steam Turbine | Miscellaneous (Steam Turbine) | D1 | Forced - Immediate | 2013 | Gas | GG | 800 | Miscellaneous | WECC | Summer | 331.5 | 221 | 1 | 1 | 4499-Other miscellaneous steam turbine problems | D1-Forced - Immediate | 800-Miscellaneous
4499 | Other miscellaneous steam turbine problems | Steam Turbine | Miscellaneous (Steam Turbine) | D1 | Forced - Immediate | 2013 | Other | WD | 800 | Miscellaneous | NPCC | Summer | 1143.48 | 21.99 | 1 | 1 | 4499-Other miscellaneous steam turbine problems | D1-Forced - Immediate | 800-Miscellaneous
4499 | Other miscellaneous steam turbine problems | Steam Turbine | Miscellaneous (Steam Turbine) | U1 | Forced - Immediate | 2013 | Coal | OS | 800 | Miscellaneous | NPCC | Off-Peak | 358.3333 | 50 | 1 | 1 | 4499-Other miscellaneous steam turbine problems | U1-Forced - Immediate | 800-Miscellaneous
4499 | Other miscellaneous steam turbine problems | Steam Turbine | Miscellaneous (Steam Turbine) | D1 | Forced - Immediate | 2013 | Coal | OS | 800 | Miscellaneous | RFC | Off-Peak | 361.5 | 10 | 1 | 1 | 4499-Other miscellaneous steam turbine problems | D1-Forced - Immediate | 800-Miscellaneous
4499 | Other miscellaneous steam turbine problems | Steam Turbine | Miscellaneous (Steam Turbine) | D1 | Forced - Immediate | 2013 | Gas | GG | 800 | Miscellaneous | NPCC | Summer | 121.6 | 15.2 | 1 | 1 | 4499-Other miscellaneous steam turbine problems | D1-Forced - Immediate | 800-Miscellaneous
4499 | Other miscellaneous steam turbine problems | Steam Turbine | Miscellaneous (Steam Turbine) | U1 | Forced - Immediate | 2013 | Other | WD | 800 | Miscellaneous | NPCC | Summer | 1419 | 43 | 1 | 1 | 4499-Other miscellaneous steam turbine problems | U1-Forced - Immediate | 800-Miscellaneous
4499 | Other miscellaneous steam turbine problems | Steam Turbine | Miscellaneous (Steam Turbine) | U1 | Forced - Immediate | 2013 | Coal | OS | 800 | Miscellaneous | NPCC | Summer | 231.4833 | 43 | 1 | 1 | 4499-Other miscellaneous steam turbine problems | U1-Forced - Immediate | 800-Miscellaneous
4499 | Other miscellaneous steam turbine problems | Steam Turbine | Miscellaneous (Steam Turbine) | U2 | Forced - Delayed | 2013 | Gas | GG | 800 | Miscellaneous | NPCC | Summer | 1845 | 20.5 | 1 | 1 | 4499-Other miscellaneous steam turbine problems | U2-Forced - Delayed | 800-Miscellaneous
4499 | Other miscellaneous steam turbine problems | Steam Turbine | Miscellaneous (Steam Turbine) | D1 | Forced - Immediate | 2013 | Geothermal | GE | 830 | Geothermal | WECC | Winter | 124.32 | 5.92 | 1 | 1 | 4499-Other miscellaneous steam turbine problems | D1-Forced - Immediate | 830-Geothermal
4499 | Other miscellaneous steam turbine problems | Steam Turbine | Miscellaneous (Steam Turbine) | D1 | Forced - Immediate | 2013 | Gas | GG | 850 | Combined Cycle Block | NPCC | Off-Peak | 7.8 | 13 | 1 | 1 | 4499-Other miscellaneous steam turbine problems | D1-Forced - Immediate | 850-Combined Cycle Block
4499 | Other miscellaneous steam turbine problems | Steam Turbine | Miscellaneous (Steam Turbine) | D1 | Forced - Immediate | 2013 | Gas | GG | 850 | Combined Cycle Block | TRE | Summer | 954.2 | 293.6 | 1 | 1 | 4499-Other miscellaneous steam turbine problems | D1-Forced - Immediate | 850-Combined Cycle Block
4499 | Other miscellaneous steam turbine problems | Steam Turbine | Miscellaneous (Steam Turbine) | U1 | Forced - Immediate | 2013 | Gas | GG | 850 | Combined Cycle Block | NPCC | Off-Peak | 5273.1666 | 290 | 1 | 1 | 4499-Other miscellaneous steam turbine problems | U1-Forced - Immediate | 850-Combined Cycle Block
4499 | Other miscellaneous steam turbine problems | Steam Turbine | Miscellaneous (Steam Turbine) | U1 | Forced - Immediate | 2013 | Gas | GG | 850 | Combined Cycle Block | NPCC | Off-Peak | 5754.8331 | 730 | 1 | 1 | 4499-Other miscellaneous steam turbine problems | U1-Forced - Immediate | 850-Combined Cycle Block
4499 | Other miscellaneous steam turbine problems | Steam Turbine | Miscellaneous (Steam Turbine) | D1 | Forced - Immediate | 2013 | Gas | GG | 850 | Combined Cycle Block | TRE | Off-Peak | 452 | 452 | 1 | 1 | 4499-Other miscellaneous steam turbine problems | D1-Forced - Immediate | 850-Combined Cycle Block
4499 | Other miscellaneous steam turbine problems | Steam Turbine | Miscellaneous (Steam Turbine) | D1 | Forced - Immediate | 2013 | Gas | GG | 850 | Combined Cycle Block | NPCC | Off-Peak | 2044.9 | 33 | 1 | 1 | 4499-Other miscellaneous steam turbine problems | D1-Forced - Immediate | 850-Combined Cycle Block
4499 | Other miscellaneous steam turbine problems | Steam Turbine | Miscellaneous (Steam Turbine) | D1 | Forced - Immediate | 2013 | Gas | GG | 850 | Combined Cycle Block | NPCC | Summer | 826.9333 | 28 | 1 | 1 | 4499-Other miscellaneous steam turbine problems | D1-Forced - Immediate | 850-Combined Cycle Block
4499 | Other miscellaneous steam turbine problems | Steam Turbine | Miscellaneous (Steam Turbine) | D1 | Forced - Immediate | 2013 | Gas | GG | 850 | Combined Cycle Block | WECC | Summer | 2005.4 | 74 | 1 | 1 | 4499-Other miscellaneous steam turbine problems | D1-Forced - Immediate | 850-Combined Cycle Block
4499 | Other miscellaneous steam turbine problems | Steam Turbine | Miscellaneous (Steam Turbine) | D1 | Forced - Immediate | 2013 | Gas | GG | 850 | Combined Cycle Block | RFC | Winter | 27.9999 | 105 | 1 | 1 | 4499-Other miscellaneous steam turbine problems | D1-Forced - Immediate | 850-Combined Cycle Block
4499 | Other miscellaneous steam turbine problems | Steam Turbine | Miscellaneous (Steam Turbine) | D1 | Forced - Immediate | 2013 | Gas | GG | 850 | Combined Cycle Block | WECC | Winter | 232.2 | 6.45 | 1 | 1 | 4499-Other miscellaneous steam turbine problems | D1-Forced - Immediate | 850-Combined Cycle Block
4499 | Other miscellaneous steam turbine problems | Steam Turbine | Miscellaneous (Steam Turbine) | D1 | Forced - Immediate | 2013 | Gas | OG | 850 | Combined Cycle Block | MRO | Off-Peak | 91 | 130 | 1 | 1 | 4499-Other miscellaneous steam turbine problems | D1-Forced - Immediate | 850-Combined Cycle Block
4499 | Other miscellaneous steam turbine problems | Steam Turbine | Miscellaneous (Steam Turbine) | U1 | Forced - Immediate | 2013 | Gas | GG | 850 | Combined Cycle Block | RFC | Off-Peak | 259.875 | 115.5 | 1 | 1 | 4499-Other miscellaneous steam turbine problems | U1-Forced - Immediate | 850-Combined Cycle Block
4499 | Other miscellaneous steam turbine problems | Steam Turbine | Miscellaneous (Steam Turbine) | U1 | Forced - Immediate | 2013 | Gas | GG | 850 | Combined Cycle Block | SERC | Winter | 1221.9999 | 282 | 1 | 1 | 4499-Other miscellaneous steam turbine problems | U1-Forced - Immediate | 850-Combined Cycle Block
4499 | Other miscellaneous steam turbine problems | Steam Turbine | Miscellaneous (Steam Turbine) | U1 | Forced - Immediate | 2013 | Gas | GG | 850 | Combined Cycle Block | RFC | Winter | 10026.9996 | 555 | 1 | 1 | 4499-Other miscellaneous steam turbine problems | U1-Forced - Immediate | 850-Combined Cycle Block
4499 | Other miscellaneous steam turbine problems | Steam Turbine | Miscellaneous (Steam Turbine) | U1 | Forced - Immediate | 2013 | Gas | GG | 850 | Combined Cycle Block | SERC | Winter | 63735.4999 | 285 | 1 | 1 | 4499-Other miscellaneous steam turbine problems | U1-Forced - Immediate | 850-Combined Cycle Block
4499 | Other miscellaneous steam turbine problems | Steam Turbine | Miscellaneous (Steam Turbine) | D1 | Forced - Immediate | 2013 | Gas | GG | 850 | Combined Cycle Block | NPCC | Off-Peak | 1181.4997 | 510 | 1 | 1 | 4499-Other miscellaneous steam turbine problems | D1-Forced - Immediate | 850-Combined Cycle Block
4499 | Other miscellaneous steam turbine problems | Steam Turbine | Miscellaneous (Steam Turbine) | D1 | Forced - Immediate | 2013 | Gas | GG | 850 | Combined Cycle Block | SERC | Off-Peak | 2192.4 | 406 | 1 | 1 | 4499-Other miscellaneous steam turbine problems | D1-Forced - Immediate | 850-Combined Cycle Block
4499 | Other miscellaneous steam turbine problems | Steam Turbine | Miscellaneous (Steam Turbine) | D1 | Forced - Immediate | 2013 | Gas | GG | 850 | Combined Cycle Block | TRE | Summer | 543.16 | 293.6 | 1 | 1 | 4499-Other miscellaneous steam turbine problems | D1-Forced - Immediate | 850-Combined Cycle Block
4499 | Other miscellaneous steam turbine problems | Steam Turbine | Miscellaneous (Steam Turbine) | D1 | Forced - Immediate | 2013 | Gas | GG | 850 | Combined Cycle Block | RFC | Summer | 1953 | 465 | 1 | 1 | 4499-Other miscellaneous steam turbine problems | D1-Forced - Immediate | 850-Combined Cycle Block
4499 | Other miscellaneous steam turbine problems | Steam Turbine | Miscellaneous (Steam Turbine) | D1 | Forced - Immediate | 2013 | Gas | GG | 850 | Combined Cycle Block | RFC | Winter | 133.4666 | 154 | 1 | 1 | 4499-Other miscellaneous steam turbine problems | D1-Forced - Immediate | 850-Combined Cycle Block
4499 | Other miscellaneous steam turbine problems | Steam Turbine | Miscellaneous (Steam Turbine) | D1 | Forced - Immediate | 2013 | Gas | OG | 850 | Combined Cycle Block | MRO | Off-Peak | 75.8333 | 130 | 1 | 1 | 4499-Other miscellaneous steam turbine problems | D1-Forced - Immediate | 850-Combined Cycle Block
4499 | Other miscellaneous steam turbine problems | Steam Turbine | Miscellaneous (Steam Turbine) | U1 | Forced - Immediate | 2013 | Gas | GG | 850 | Combined Cycle Block | WECC | Off-Peak | 51.0719 | 109.44 | 1 | 1 | 4499-Other miscellaneous steam turbine problems | U1-Forced - Immediate | 850-Combined Cycle Block
4499 | Other miscellaneous steam turbine problems | Steam Turbine | Miscellaneous (Steam Turbine) | U1 | Forced - Immediate | 2013 | Gas | GG | 850 | Combined Cycle Block | RFC | Off-Peak | 706.4749 | 115.5 | 1 | 1 | 4499-Other miscellaneous steam turbine problems | U1-Forced - Immediate | 850-Combined Cycle Block
4499 | Other miscellaneous steam turbine problems | Steam Turbine | Miscellaneous (Steam Turbine) | U1 | Forced - Immediate | 2013 | Gas | GG | 850 | Combined Cycle Block | NPCC | Off-Peak | 4769.3331 | 730 | 1 | 1 | 4499-Other miscellaneous steam turbine problems | U1-Forced - Immediate | 850-Combined Cycle Block
4499 | Other miscellaneous steam turbine problems | Steam Turbine | Miscellaneous (Steam Turbine) | D1 | Forced - Immediate | 2013 | Gas | GG | 850 | Combined Cycle Block | NPCC | Off-Peak | 98.2166 | 83 | 1 | 1 | 4499-Other miscellaneous steam turbine problems | D1-Forced - Immediate | 850-Combined Cycle Block
4499 | Other miscellaneous steam turbine problems | Steam Turbine | Miscellaneous (Steam Turbine) | D1 | Forced - Immediate | 2013 | Gas | GG | 850 | Combined Cycle Block | WECC | Summer | 24.5833 | 25 | 1 | 1 | 4499-Other miscellaneous steam turbine problems | D1-Forced - Immediate | 850-Combined Cycle Block
4499 | Other miscellaneous steam turbine problems | Steam Turbine | Miscellaneous (Steam Turbine) | D1 | Forced - Immediate | 2013 | Gas | GG | 850 | Combined Cycle Block | WECC | Summer | 294.6666 | 260 | 1 | 1 | 4499-Other miscellaneous steam turbine problems | D1-Forced - Immediate | 850-Combined Cycle Block
4499 | Other miscellaneous steam turbine problems | Steam Turbine | Miscellaneous (Steam Turbine) | D1 | Forced - Immediate | 2013 | Gas | GG | 850 | Combined Cycle Block | RFC | Summer | 2393.3332 | 400 | 1 | 1 | 4499-Other miscellaneous steam turbine problems | D1-Forced - Immediate | 850-Combined Cycle Block
4499 | Other miscellaneous steam turbine problems | Steam Turbine | Miscellaneous (Steam Turbine) | D1 | Forced - Immediate | 2013 | Gas | GG | 850 | Combined Cycle Block | NPCC | Winter | 315.9 | 54 | 1 | 1 | 4499-Other miscellaneous steam turbine problems | D1-Forced - Immediate | 850-Combined Cycle Block
4499 | Other miscellaneous steam turbine problems | Steam Turbine | Miscellaneous (Steam Turbine) | U1 | Forced - Immediate | 2013 | Gas | GG | 850 | Combined Cycle Block | WECC | Summer | 163.788 | 272.98 | 1 | 1 | 4499-Other miscellaneous steam turbine problems | U1-Forced - Immediate | 850-Combined Cycle Block
4499 | Other miscellaneous steam turbine problems | Steam Turbine | Miscellaneous (Steam Turbine) | D1 | Forced - Immediate | 2013 | Gas | GG | 850 | Combined Cycle Block | WECC | Summer | 90.6666 | 80 | 1 | 1 | 4499-Other miscellaneous steam turbine problems | D1-Forced - Immediate | 850-Combined Cycle Block
4499 | Other miscellaneous steam turbine problems | Steam Turbine | Miscellaneous (Steam Turbine) | D1 | Forced - Immediate | 2013 | Gas | GG | 850 | Combined Cycle Block | NPCC | Summer | 312.7499 | 135 | 1 | 1 | 4499-Other miscellaneous steam turbine problems | D1-Forced - Immediate | 850-Combined Cycle Block
4499 | Other miscellaneous steam turbine problems | Steam Turbine | Miscellaneous (Steam Turbine) | D1 | Forced - Immediate | 2013 | Gas | GG | 850 | Combined Cycle Block | RFC | Winter | 2700 | 60 | 1 | 1 | 4499-Other miscellaneous steam turbine problems | D1-Forced - Immediate | 850-Combined Cycle Block
4499 | Other miscellaneous steam turbine problems | Steam Turbine | Miscellaneous (Steam Turbine) | D1 | Forced - Immediate | 2013 | Gas | GG | 850 | Combined Cycle Block | RFC | Winter | 15109.7833 | 73 | 1 | 1 | 4499-Other miscellaneous steam turbine problems | D1-Forced - Immediate | 850-Combined Cycle Block
4499 | Other miscellaneous steam turbine problems | Steam Turbine | Miscellaneous (Steam Turbine) | U1 | Forced - Immediate | 2013 | Gas | GG | 850 | Combined Cycle Block | WECC | Off-Peak | 953.7496 | 525 | 1 | 1 | 4499-Other miscellaneous steam turbine problems | U1-Forced - Immediate | 850-Combined Cycle Block
4499 | Other miscellaneous steam turbine problems | Steam Turbine | Miscellaneous (Steam Turbine) | U3 | Forced - Postponed | 2013 | Gas | GG | 850 | Combined Cycle Block | NPCC | Off-Peak | 2412.6881 | 388.1 | 2 | 2 | 4499-Other miscellaneous steam turbine problems | U3-Forced - Postponed | 850-Combined Cycle Block
4499 | Other miscellaneous steam turbine problems | Steam Turbine | Miscellaneous (Steam Turbine) | D1 | Forced - Immediate | 2013 | Gas | GG | 850 | Combined Cycle Block | NPCC | Off-Peak | 3.35 | 1 | 1 | 1 | 4499-Other miscellaneous steam turbine problems | D1-Forced - Immediate | 850-Combined Cycle Block
4499 | Other miscellaneous steam turbine problems | Steam Turbine | Miscellaneous (Steam Turbine) | D1 | Forced - Immediate | 2013 | Gas | GG | 850 | Combined Cycle Block | NPCC | Off-Peak | 31.709 | 51.42 | 1 | 1 | 4499-Other miscellaneous steam turbine problems | D1-Forced - Immediate | 850-Combined Cycle Block
4499 | Other miscellaneous steam turbine problems | Steam Turbine | Miscellaneous (Steam Turbine) | D1 | Forced - Immediate | 2013 | Gas | GG | 850 | Combined Cycle Block | NPCC | Off-Peak | 32.9333 | 38 | 1 | 1 | 4499-Other miscellaneous steam turbine problems | D1-Forced - Immediate | 850-Combined Cycle Block
4499 | Other miscellaneous steam turbine problems | Steam Turbine | Miscellaneous (Steam Turbine) | D1 | Forced - Immediate | 2013 | Gas | GG | 850 | Combined Cycle Block | RFC | Off-Peak | 36.4 | 21 | 1 | 1 | 4499-Other miscellaneous steam turbine problems | D1-Forced - Immediate | 850-Combined Cycle Block
4499 | Other miscellaneous steam turbine problems | Steam Turbine | Miscellaneous (Steam Turbine) | D1 | Forced - Immediate | 2013 | Gas | GG | 850 | Combined Cycle Block | NPCC | Off-Peak | 49.75 | 5 | 1 | 1 | 4499-Other miscellaneous steam turbine problems | D1-Forced - Immediate | 850-Combined Cycle Block
4499 | Other miscellaneous steam turbine problems | Steam Turbine | Miscellaneous (Steam Turbine) | D1 | Forced - Immediate | 2013 | Gas | GG | 850 | Combined Cycle Block | WECC | Off-Peak | 333.3698 | 79.69 | 1 | 1 | 4499-Other miscellaneous steam turbine problems | D1-Forced - Immediate | 850-Combined Cycle Block
4499 | Other miscellaneous steam turbine problems | Steam Turbine | Miscellaneous (Steam Turbine) | D1 | Forced - Immediate | 2013 | Gas | GG | 850 | Combined Cycle Block | RFC | Winter | 420.2466 | 67.6 | 1 | 1 | 4499-Other miscellaneous steam turbine problems | D1-Forced - Immediate | 850-Combined Cycle Block
4499 | Other miscellaneous steam turbine problems | Steam Turbine | Miscellaneous (Steam Turbine) | D1 | Forced - Immediate | 2013 | Gas | GG | 850 | Combined Cycle Block | TRE | Winter | 466.6666 | 200 | 1 | 1 | 4499-Other miscellaneous steam turbine problems | D1-Forced - Immediate | 850-Combined Cycle Block
4499 | Other miscellaneous steam turbine problems | Steam Turbine | Miscellaneous (Steam Turbine) | U1 | Forced - Immediate | 2013 | Gas | GG | 850 | Combined Cycle Block | NPCC | Off-Peak | 1851.1666 | 290 | 1 | 1 | 4499-Other miscellaneous steam turbine problems | U1-Forced - Immediate | 850-Combined Cycle Block
4499 | Other miscellaneous steam turbine problems | Steam Turbine | Miscellaneous (Steam Turbine) | U1 | Forced - Immediate | 2013 | Waste Heat | WH | 850 | Combined Cycle Block | NPCC | Summer | 394.8 | 21 | 1 | 1 | 4499-Other miscellaneous steam turbine problems | U1-Forced - Immediate | 850-Combined Cycle Block
4499 | Other miscellaneous steam turbine problems | Steam Turbine | Miscellaneous (Steam Turbine) | D1 | Forced - Immediate | 2013 | Gas | GG | 850 | Combined Cycle Block | NPCC | Off-Peak | 16.25 | 65 | 1 | 1 | 4499-Other miscellaneous steam turbine problems | D1-Forced - Immediate | 850-Combined Cycle Block
4499 | Other miscellaneous steam turbine problems | Steam Turbine | Miscellaneous (Steam Turbine) | D1 | Forced - Immediate | 2013 | Gas | GG | 850 | Combined Cycle Block | NPCC | Off-Peak | 19.8 | 18 | 1 | 1 | 4499-Other miscellaneous steam turbine problems | D1-Forced - Immediate | 850-Combined Cycle Block
4499 | Other miscellaneous steam turbine problems | Steam Turbine | Miscellaneous (Steam Turbine) | D1 | Forced - Immediate | 2013 | Gas | GG | 850 | Combined Cycle Block | RFC | Summer | 678.6665 | 509 | 1 | 1 | 4499-Other miscellaneous steam turbine problems | D1-Forced - Immediate | 850-Combined Cycle Block
4499 | Other miscellaneous steam turbine problems | Steam Turbine | Miscellaneous (Steam Turbine) | D1 | Forced - Immediate | 2013 | Waste Heat | WH | 850 | Combined Cycle Block | NPCC | Winter | 8.275 | 9.93 | 1 | 1 | 4499-Other miscellaneous steam turbine problems | D1-Forced - Immediate | 850-Combined Cycle Block
4499 | Other miscellaneous steam turbine problems | Steam Turbine | Miscellaneous (Steam Turbine) | D1 | Forced - Immediate | 2013 | Waste Heat | WH | 850 | Combined Cycle Block | SERC | Winter | 198.3333 | 34 | 1 | 1 | 4499-Other miscellaneous steam turbine problems | D1-Forced - Immediate | 850-Combined Cycle Block
4499 | Other miscellaneous steam turbine problems | Steam Turbine | Miscellaneous (Steam Turbine) | D1 | Forced - Immediate | 2013 | Gas | GG | 850 | Combined Cycle Block | RFC | Off-Peak | 19.7916 | 47.5 | 1 | 1 | 4499-Other miscellaneous steam turbine problems | D1-Forced - Immediate | 850-Combined Cycle Block
4499 | Other miscellaneous steam turbine problems | Steam Turbine | Miscellaneous (Steam Turbine) | D1 | Forced - Immediate | 2013 | Gas | GG | 850 | Combined Cycle Block | NPCC | Off-Peak | 30.0333 | 17 | 1 | 1 | 4499-Other miscellaneous steam turbine problems | D1-Forced - Immediate | 850-Combined Cycle Block
4499 | Other miscellaneous steam turbine problems | Steam Turbine | Miscellaneous (Steam Turbine) | D1 | Forced - Immediate | 2013 | Gas | GG | 850 | Combined Cycle Block | NPCC | Off-Peak | 51.75 | 23 | 1 | 1 | 4499-Other miscellaneous steam turbine problems | D1-Forced - Immediate | 850-Combined Cycle Block
4499 | Other miscellaneous steam turbine problems | Steam Turbine | Miscellaneous (Steam Turbine) | D1 | Forced - Immediate | 2013 | Gas | GG | 850 | Combined Cycle Block | WECC | Summer | 70.5666 | 58 | 1 | 1 | 4499-Other miscellaneous steam turbine problems | D1-Forced - Immediate | 850-Combined Cycle Block
4499 | Other miscellaneous steam turbine problems | Steam Turbine | Miscellaneous (Steam Turbine) | D1 | Forced - Immediate | 2013 | Gas | GG | 850 | Combined Cycle Block | SERC | Summer | 77.9999 | 180 | 1 | 1 | 4499-Other miscellaneous steam turbine problems | D1-Forced - Immediate | 850-Combined Cycle Block
4499 | Other miscellaneous steam turbine problems | Steam Turbine | Miscellaneous (Steam Turbine) | D1 | Forced - Immediate | 2013 | Gas | GG | 850 | Combined Cycle Block | NPCC | Summer | 677.8667 | 8 | 1 | 1 | 4499-Other miscellaneous steam turbine problems | D1-Forced - Immediate | 850-Combined Cycle Block
4499 | Other miscellaneous steam turbine problems | Steam Turbine | Miscellaneous (Steam Turbine) | U1 | Forced - Immediate | 2013 | Gas | GG | 850 | Combined Cycle Block | WECC | Off-Peak | 70.2 | 117 | 1 | 1 | 4499-Other miscellaneous steam turbine problems | U1-Forced - Immediate | 850-Combined Cycle Block
4499 | Other miscellaneous steam turbine problems | Steam Turbine | Miscellaneous (Steam Turbine) | U1 | Forced - Immediate | 2013 | Gas | GG | 850 | Combined Cycle Block | WECC | Summer | 612 | 510 | 1 | 1 | 4499-Other miscellaneous steam turbine problems | U1-Forced - Immediate | 850-Combined Cycle Block
4499 | Other miscellaneous steam turbine problems | Steam Turbine | Miscellaneous (Steam Turbine) | D1 | Forced - Immediate | 2013 | Gas | GG | 851 | CC GT units | SERC | Summer | 133.8332 | 146 | 1 | 1 | 4499-Other miscellaneous steam turbine problems | D1-Forced - Immediate | 851-CC GT units
4499 | Other miscellaneous steam turbine problems | Steam Turbine | Miscellaneous (Steam Turbine) | D1 | Forced - Immediate | 2013 | Gas | GG | 851 | CC GT units | SERC | Summer | 579.6 | 28 | 1 | 1 | 4499-Other miscellaneous steam turbine problems | D1-Forced - Immediate | 851-CC GT units
4499 | Other miscellaneous steam turbine problems | Steam Turbine | Miscellaneous (Steam Turbine) | U1 | Forced - Immediate | 2013 | Gas | GG | 851 | CC GT units | NPCC | Off-Peak | 400.5 | 178 | 1 | 1 | 4499-Other miscellaneous steam turbine problems | U1-Forced - Immediate | 851-CC GT units
4499 | Other miscellaneous steam turbine problems | Steam Turbine | Miscellaneous (Steam Turbine) | U1 | Forced - Immediate | 2013 | Gas | GG | 851 | CC GT units | SERC | Off-Peak | 2584.9999 | 165 | 1 | 1 | 4499-Other miscellaneous steam turbine problems | U1-Forced - Immediate | 851-CC GT units
4499 | Other miscellaneous steam turbine problems | Steam Turbine | Miscellaneous (Steam Turbine) | U1 | Forced - Immediate | 2013 | Gas | GG | 851 | CC GT units | NPCC | Winter | 8219.3999 | 171 | 1 | 1 | 4499-Other miscellaneous steam turbine problems | U1-Forced - Immediate | 851-CC GT units
4499 | Other miscellaneous steam turbine problems | Steam Turbine | Miscellaneous (Steam Turbine) | U1 | Forced - Immediate | 2013 | Gas | GG | 851 | CC GT units | WECC | Summer | 3354.3333 | 145 | 1 | 1 | 4499-Other miscellaneous steam turbine problems | U1-Forced - Immediate | 851-CC GT units
4499 | Other miscellaneous steam turbine problems | Steam Turbine | Miscellaneous (Steam Turbine) | U1 | Forced - Immediate | 2013 | Gas | GG | 851 | CC GT units | SERC | Winter | 2720.6 | 244 | 1 | 1 | 4499-Other miscellaneous steam turbine problems | U1-Forced - Immediate | 851-CC GT units
4499 | Other miscellaneous steam turbine problems | Steam Turbine | Miscellaneous (Steam Turbine) | D1 | Forced - Immediate | 2013 | Gas | GG | 851 | CC GT units | WECC | Summer | 246.25 | 75 | 1 | 1 | 4499-Other miscellaneous steam turbine problems | D1-Forced - Immediate | 851-CC GT units
4499 | Other miscellaneous steam turbine problems | Steam Turbine | Miscellaneous (Steam Turbine) | U1 | Forced - Immediate | 2013 | Gas | GG | 851 | CC GT units | NPCC | Winter | 728 | 182 | 1 | 1 | 4499-Other miscellaneous steam turbine problems | U1-Forced - Immediate | 851-CC GT units
4499 | Other miscellaneous steam turbine problems | Steam Turbine | Miscellaneous (Steam Turbine) | U1 | Forced - Immediate | 2013 | Gas | GG | 851 | CC GT units | WECC | Summer | 7750.25 | 145 | 1 | 1 | 4499-Other miscellaneous steam turbine problems | U1-Forced - Immediate | 851-CC GT units
4499 | Other miscellaneous steam turbine problems | Steam Turbine | Miscellaneous (Steam Turbine) | U1 | Forced - Immediate | 2013 | Gas | GG | 851 | CC GT units | MRO | Off-Peak | 2411.1333 | 118 | 1 | 1 | 4499-Other miscellaneous steam turbine problems | U1-Forced - Immediate | 851-CC GT units
4499 | Other miscellaneous steam turbine problems | Steam Turbine | Miscellaneous (Steam Turbine) | U1 | Forced - Immediate | 2013 | Gas | GG | 851 | CC GT units | NPCC | Summer | 29.75 | 42.5 | 1 | 1 | 4499-Other miscellaneous steam turbine problems | U1-Forced - Immediate | 851-CC GT units
4499 | Other miscellaneous steam turbine problems | Steam Turbine | Miscellaneous (Steam Turbine) | U1 | Forced - Immediate | 2013 | Gas | GG | 851 | CC GT units | NPCC | Winter | 494.4332 | 182 | 1 | 1 | 4499-Other miscellaneous steam turbine problems | U1-Forced - Immediate | 851-CC GT units
4499 | Other miscellaneous steam turbine problems | Steam Turbine | Miscellaneous (Steam Turbine) | U1 | Forced - Immediate | 2013 | Gas | GG | 851 | CC GT units | NPCC | Winter | 7863.1499 | 171 | 1 | 1 | 4499-Other miscellaneous steam turbine problems | U1-Forced - Immediate | 851-CC GT units
4499 | Other miscellaneous steam turbine problems | Steam Turbine | Miscellaneous (Steam Turbine) | D1 | Forced - Immediate | 2013 | Gas | GG | 851 | CC GT units | TRE | Off-Peak | 114.9166 | 197 | 1 | 1 | 4499-Other miscellaneous steam turbine problems | D1-Forced - Immediate | 851-CC GT units
4499 | Other miscellaneous steam turbine problems | Steam Turbine | Miscellaneous (Steam Turbine) | U1 | Forced - Immediate | 2013 | Gas | GG | 851 | CC GT units | WECC | Summer | 11592.75 | 145 | 1 | 1 | 4499-Other miscellaneous steam turbine problems | U1-Forced - Immediate | 851-CC GT units
4499 | Other miscellaneous steam turbine problems | Steam Turbine | Miscellaneous (Steam Turbine) | D1 | Forced - Immediate | 2013 | Gas | GG | 851 | CC GT units | NPCC | Off-Peak | 6.9667 | 19 | 1 | 1 | 4499-Other miscellaneous steam turbine problems | D1-Forced - Immediate | 851-CC GT units
4499 | Other miscellaneous steam turbine problems | Steam Turbine | Miscellaneous (Steam Turbine) | D1 | Forced - Immediate | 2013 | Gas | GG | 851 | CC GT units | TRE | Off-Peak | 96.8333 | 166 | 1 | 1 | 4499-Other miscellaneous steam turbine problems | D1-Forced - Immediate | 851-CC GT units
4499 | Other miscellaneous steam turbine problems | Steam Turbine | Miscellaneous (Steam Turbine) | U1 | Forced - Immediate | 2013 | Gas | GG | 851 | CC GT units | TRE | Winter | 262.0833 | 85 | 1 | 1 | 4499-Other miscellaneous steam turbine problems | U1-Forced - Immediate | 851-CC GT units
4499 | Other miscellaneous steam turbine problems | Steam Turbine | Miscellaneous (Steam Turbine) | U1 | Forced - Immediate | 2013 | Gas | GG | 851 | CC GT units | SERC | Winter | 285 | 190 | 2 | 2 | 4499-Other miscellaneous steam turbine problems | U1-Forced - Immediate | 851-CC GT units
4499 | Other miscellaneous steam turbine problems | Steam Turbine | Miscellaneous (Steam Turbine) | U1 | Forced - Immediate | 2013 | Gas | GG | 851 | CC GT units | TRE | Winter | 442 | 85 | 1 | 1 | 4499-Other miscellaneous steam turbine problems | U1-Forced - Immediate | 851-CC GT units
4499 | Other miscellaneous steam turbine problems | Steam Turbine | Miscellaneous (Steam Turbine) | D1 | Forced - Immediate | 2013 | Gas | GG | 851 | CC GT units | WECC | Summer | 300 | 75 | 1 | 1 | 4499-Other miscellaneous steam turbine problems | D1-Forced - Immediate | 851-CC GT units
4499 | Other miscellaneous steam turbine problems | Steam Turbine | Miscellaneous (Steam Turbine) | D1 | Forced - Immediate | 2013 | Gas | GG | 851 | CC GT units | SERC | Summer | 613.2833 | 31 | 1 | 1 | 4499-Other miscellaneous steam turbine problems | D1-Forced - Immediate | 851-CC GT units
4499 | Other miscellaneous steam turbine problems | Steam Turbine | Miscellaneous (Steam Turbine) | U1 | Forced - Immediate | 2013 | Gas | GG | 851 | CC GT units | NPCC | Off-Peak | 637.8333 | 178 | 1 | 1 | 4499-Other miscellaneous steam turbine problems | U1-Forced - Immediate | 851-CC GT units
4499 | Other miscellaneous steam turbine problems | Steam Turbine | Miscellaneous (Steam Turbine) | U1 | Forced - Immediate | 2013 | Gas | GG | 851 | CC GT units | MRO | Off-Peak | 1392.3617 | 151.07 | 1 | 1 | 4499-Other miscellaneous steam turbine problems | U1-Forced - Immediate | 851-CC GT units
4499 | Other miscellaneous steam turbine problems | Steam Turbine | Miscellaneous (Steam Turbine) | SF | Startup Failure | 2013 | Waste Heat | WH | 852 | CC steam units | WECC | Summer | 64.1 | 320.5 | 1 | 1 | 4499-Other miscellaneous steam turbine problems | SF-Startup Failure | 852-CC steam units
4499 | Other miscellaneous steam turbine problems | Steam Turbine | Miscellaneous (Steam Turbine) | U1 | Forced - Immediate | 2013 | Gas | GG | 852 | CC steam units | TRE | Off-Peak | 21.9199 | 164.4 | 1 | 1 | 4499-Other miscellaneous steam turbine problems | U1-Forced - Immediate | 852-CC steam units
4499 | Other miscellaneous steam turbine problems | Steam Turbine | Miscellaneous (Steam Turbine) | U1 | Forced - Immediate | 2013 | Gas | GG | 852 | CC steam units | WECC | Off-Peak | 6396 | 328 | 1 | 1 | 4499-Other miscellaneous steam turbine problems | U1-Forced - Immediate | 852-CC steam units
4499 | Other miscellaneous steam turbine problems | Steam Turbine | Miscellaneous (Steam Turbine) | U1 | Forced - Immediate | 2013 | Gas | GG | 852 | CC steam units | SERC | Summer | 703.5 | 469 | 1 | 1 | 4499-Other miscellaneous steam turbine problems | U1-Forced - Immediate | 852-CC steam units
4499 | Other miscellaneous steam turbine problems | Steam Turbine | Miscellaneous (Steam Turbine) | U1 | Forced - Immediate | 2013 | Gas | OG | 852 | CC steam units | SERC | Summer | 74.9999 | 180 | 1 | 1 | 4499-Other miscellaneous steam turbine problems | U1-Forced - Immediate | 852-CC steam units
4499 | Other miscellaneous steam turbine problems | Steam Turbine | Miscellaneous (Steam Turbine) | U1 | Forced - Immediate | 2013 | Gas | OG | 852 | CC steam units | SERC | Summer | 123.2 | 176 | 1 | 1 | 4499-Other miscellaneous steam turbine problems | U1-Forced - Immediate | 852-CC steam units
4499 | Other miscellaneous steam turbine problems | Steam Turbine | Miscellaneous (Steam Turbine) | U1 | Forced - Immediate | 2013 | Gas | OG | 852 | CC steam units | SERC | Summer | 372.5332 | 176 | 1 | 1 | 4499-Other miscellaneous steam turbine problems | U1-Forced - Immediate | 852-CC steam units
4499 | Other miscellaneous steam turbine problems | Steam Turbine | Miscellaneous (Steam Turbine) | U1 | Forced - Immediate | 2013 | Gas | OG | 852 | CC steam units | SERC | Summer | 1009.0666 | 176 | 1 | 1 | 4499-Other miscellaneous steam turbine problems | U1-Forced - Immediate | 852-CC steam units
4499 | Other miscellaneous steam turbine problems | Steam Turbine | Miscellaneous (Steam Turbine) | U1 | Forced - Immediate | 2013 | Waste Heat | WH | 852 | CC steam units | SERC | Summer | 567.4666 | 152 | 1 | 1 | 4499-Other miscellaneous steam turbine problems | U1-Forced - Immediate | 852-CC steam units
4499 | Other miscellaneous steam turbine problems | Steam Turbine | Miscellaneous (Steam Turbine) | D1 | Forced - Immediate | 2013 | Waste Heat | WH | 852 | CC steam units | TRE | Summer | 49 | 98 | 1 | 1 | 4499-Other miscellaneous steam turbine problems | D1-Forced - Immediate | 852-CC steam units
4499 | Other miscellaneous steam turbine problems | Steam Turbine | Miscellaneous (Steam Turbine) | SF | Startup Failure | 2013 | Waste Heat | WH | 852 | CC steam units | MRO | Off-Peak | 2551.7 | 114 | 1 | 1 | 4499-Other miscellaneous steam turbine problems | SF-Startup Failure | 852-CC steam units
4499 | Other miscellaneous steam turbine problems | Steam Turbine | Miscellaneous (Steam Turbine) | SF | Startup Failure | 2013 | Waste Heat | WH | 852 | CC steam units | WECC | Summer | 10.6832 | 320.5 | 1 | 5 | 4499-Other miscellaneous steam turbine problems | SF-Startup Failure | 852-CC steam units
4499 | Other miscellaneous steam turbine problems | Steam Turbine | Miscellaneous (Steam Turbine) | SF | Startup Failure | 2013 | Waste Heat | WH | 852 | CC steam units | WECC | Summer | 16.025 | 320.5 | 1 | 2 | 4499-Other miscellaneous steam turbine problems | SF-Startup Failure | 852-CC steam units
4499 | Other miscellaneous steam turbine problems | Steam Turbine | Miscellaneous (Steam Turbine) | U1 | Forced - Immediate | 2013 | Gas | GG | 852 | CC steam units | WECC | Off-Peak | 228 | 114 | 1 | 1 | 4499-Other miscellaneous steam turbine problems | U1-Forced - Immediate | 852-CC steam units
4499 | Other miscellaneous steam turbine problems | Steam Turbine | Miscellaneous (Steam Turbine) | U1 | Forced - Immediate | 2013 | Gas | GG | 852 | CC steam units | WECC | Summer | 195.6999 | 114 | 1 | 1 | 4499-Other miscellaneous steam turbine problems | U1-Forced - Immediate | 852-CC steam units
4499 | Other miscellaneous steam turbine problems | Steam Turbine | Miscellaneous (Steam Turbine) | U1 | Forced - Immediate | 2013 | Gas | GG | 852 | CC steam units | SERC | Summer | 1891.6332 | 469 | 1 | 1 | 4499-Other miscellaneous steam turbine problems | U1-Forced - Immediate | 852-CC steam units
4499 | Other miscellaneous steam turbine problems | Steam Turbine | Miscellaneous (Steam Turbine) | U1 | Forced - Immediate | 2013 | Gas | GG | 852 | CC steam units | SERC | Winter | 3447.15 | 469 | 1 | 1 | 4499-Other miscellaneous steam turbine problems | U1-Forced - Immediate | 852-CC steam units
4499 | Other miscellaneous steam turbine problems | Steam Turbine | Miscellaneous (Steam Turbine) | U1 | Forced - Immediate | 2013 | Gas | OG | 852 | CC steam units | SERC | Summer | 369.6 | 176 | 1 | 1 | 4499-Other miscellaneous steam turbine problems | U1-Forced - Immediate | 852-CC steam units
4499 | Other miscellaneous steam turbine problems | Steam Turbine | Miscellaneous (Steam Turbine) | U1 | Forced - Immediate | 2013 | Gas | OG | 852 | CC steam units | SERC | Winter | 704 | 20 | 1 | 1 | 4499-Other miscellaneous steam turbine problems | U1-Forced - Immediate | 852-CC steam units
4499 | Other miscellaneous steam turbine problems | Steam Turbine | Miscellaneous (Steam Turbine) | U1 | Forced - Immediate | 2013 | Waste Heat | WH | 852 | CC steam units | NPCC | Off-Peak | 12.8333 | 35 | 1 | 1 | 4499-Other miscellaneous steam turbine problems | U1-Forced - Immediate | 852-CC steam units
4499 | Other miscellaneous steam turbine problems | Steam Turbine | Miscellaneous (Steam Turbine) | U1 | Forced - Immediate | 2013 | Waste Heat | WH | 852 | CC steam units | TRE | Off-Peak | 1030.2399 | 164.4 | 1 | 1 | 4499-Other miscellaneous steam turbine problems | U1-Forced - Immediate | 852-CC steam units
4499 | Other miscellaneous steam turbine problems | Steam Turbine | Miscellaneous (Steam Turbine) | U1 | Forced - Immediate | 2013 | Waste Heat | WH | 852 | CC steam units | MRO | Off-Peak | 1695.8665 | 184 | 1 | 1 | 4499-Other miscellaneous steam turbine problems | U1-Forced - Immediate | 852-CC steam units
4499 | Other miscellaneous steam turbine problems | Steam Turbine | Miscellaneous (Steam Turbine) | U1 | Forced - Immediate | 2013 | Waste Heat | WH | 852 | CC steam units | WECC | Summer | 1.6667 | 20 | 1 | 2 | 4499-Other miscellaneous steam turbine problems | U1-Forced - Immediate | 852-CC steam units
4499 | Other miscellaneous steam turbine problems | Steam Turbine | Miscellaneous (Steam Turbine) | U1 | Forced - Immediate | 2013 | Waste Heat | WH | 852 | CC steam units | WECC | Summer | 6 | 20 | 1 | 1 | 4499-Other miscellaneous steam turbine problems | U1-Forced - Immediate | 852-CC steam units
4499 | Other miscellaneous steam turbine problems | Steam Turbine | Miscellaneous (Steam Turbine) | U1 | Forced - Immediate | 2013 | Waste Heat | WH | 852 | CC steam units | WECC | Summer | 5116.0824 | 105.45 | 1 | 1 | 4499-Other miscellaneous steam turbine problems | U1-Forced - Immediate | 852-CC steam units
4499 | Other miscellaneous steam turbine problems | Steam Turbine | Miscellaneous (Steam Turbine) | U1 | Forced - Immediate | 2013 | Waste Heat | WH | 852 | CC steam units | WECC | Winter | 3.3333 | 20 | 2 | 2 | 4499-Other miscellaneous steam turbine problems | U1-Forced - Immediate | 852-CC steam units
4499 | Other miscellaneous steam turbine problems | Steam Turbine | Miscellaneous (Steam Turbine) | U1 | Forced - Immediate | 2013 | Waste Heat | WH | 852 | CC steam units | SERC | Winter | 352.5 | 235 | 1 | 1 | 4499-Other miscellaneous steam turbine problems | U1-Forced - Immediate | 852-CC steam units
4499 | Other miscellaneous steam turbine problems | Steam Turbine | Miscellaneous (Steam Turbine) | D1 | Forced - Immediate | 2013 | Gas | GG | 852 | CC steam units | SERC | Off-Peak | 9.1666 | 110 | 1 | 1 | 4499-Other miscellaneous steam turbine problems | D1-Forced - Immediate | 852-CC steam units
4499 | Other miscellaneous steam turbine problems | Steam Turbine | Miscellaneous (Steam Turbine) | D1 | Forced - Immediate | 2013 | Waste Heat | WH | 852 | CC steam units | RFC | Summer | 65.6667 | 20 | 1 | 1 | 4499-Other miscellaneous steam turbine problems | D1-Forced - Immediate | 852-CC steam units
4499 | Other miscellaneous steam turbine problems | Steam Turbine | Miscellaneous (Steam Turbine) | D1 | Forced - Immediate | 2013 | Waste Heat | WH | 852 | CC steam units | TRE | Summer | 1990.0833 | 5 | 1 | 1 | 4499-Other miscellaneous steam turbine problems | D1-Forced - Immediate | 852-CC steam units
4499 | Other miscellaneous steam turbine problems | Steam Turbine | Miscellaneous (Steam Turbine) | SF | Startup Failure | 2013 | Waste Heat | WH | 852 | CC steam units | WECC | Summer | 53.4165 | 320.5 | 1 | 1 | 4499-Other miscellaneous steam turbine problems | SF-Startup Failure | 852-CC steam units
4499 | Other miscellaneous steam turbine problems | Steam Turbine | Miscellaneous (Steam Turbine) | SF | Startup Failure | 2013 | Waste Heat | WH | 852 | CC steam units | WECC | Summer | 299.1332 | 320.5 | 1 | 1 | 4499-Other miscellaneous steam turbine problems | SF-Startup Failure | 852-CC steam units
4499 | Other miscellaneous steam turbine problems | Steam Turbine | Miscellaneous (Steam Turbine) | U1 | Forced - Immediate | 2013 | Gas | GG | 852 | CC steam units | NPCC | Off-Peak | 7.5 | 25 | 1 | 1 | 4499-Other miscellaneous steam turbine problems | U1-Forced - Immediate | 852-CC steam units
4499 | Other miscellaneous steam turbine problems | Steam Turbine | Miscellaneous (Steam Turbine) | U1 | Forced - Immediate | 2013 | Gas | GG | 852 | CC steam units | SERC | Off-Peak | 580 | 290 | 1 | 1 | 4499-Other miscellaneous steam turbine problems | U1-Forced - Immediate | 852-CC steam units
4499 | Other miscellaneous steam turbine problems | Steam Turbine | Miscellaneous (Steam Turbine) | U1 | Forced - Immediate | 2013 | Gas | GG | 852 | CC steam units | TRE | Off-Peak | 1183.68 | 164.4 | 1 | 1 | 4499-Other miscellaneous steam turbine problems | U1-Forced - Immediate | 852-CC steam units
4499 | Other miscellaneous steam turbine problems | Steam Turbine | Miscellaneous (Steam Turbine) | U1 | Forced - Immediate | 2013 | Waste Heat | WH | 852 | CC steam units | WECC | Off-Peak | 1.6667 | 20 | 1 | 1 | 4499-Other miscellaneous steam turbine problems | U1-Forced - Immediate | 852-CC steam units
4499 | Other miscellaneous steam turbine problems | Steam Turbine | Miscellaneous (Steam Turbine) | U1 | Forced - Immediate | 2013 | Waste Heat | WH | 852 | CC steam units | WECC | Summer | 4 | 20 | 1 | 1 | 4499-Other miscellaneous steam turbine problems | U1-Forced - Immediate | 852-CC steam units
4499 | Other miscellaneous steam turbine problems | Steam Turbine | Miscellaneous (Steam Turbine) | U1 | Forced - Immediate | 2013 | Waste Heat | WH | 852 | CC steam units | WECC | Summer | 27.2816 | 163.69 | 1 | 1 | 4499-Other miscellaneous steam turbine problems | U1-Forced - Immediate | 852-CC steam units
4499 | Other miscellaneous steam turbine problems | Steam Turbine | Miscellaneous (Steam Turbine) | U1 | Forced - Immediate | 2013 | Waste Heat | WH | 852 | CC steam units | SERC | Summer | 111.0665 | 392 | 1 | 1 | 4499-Other miscellaneous steam turbine problems | U1-Forced - Immediate | 852-CC steam units
4499 | Other miscellaneous steam turbine problems | Steam Turbine | Miscellaneous (Steam Turbine) | U1 | Forced - Immediate | 2013 | Waste Heat | WH | 852 | CC steam units | WECC | Summer | 1296.05 | 49 | 1 | 1 | 4499-Other miscellaneous steam turbine problems | U1-Forced - Immediate | 852-CC steam units
4499 | Other miscellaneous steam turbine problems | Steam Turbine | Miscellaneous (Steam Turbine) | U1 | Forced - Immediate | 2013 | Waste Heat | WH | 852 | CC steam units | NPCC | Winter | 614.3332 | 194 | 1 | 1 | 4499-Other miscellaneous steam turbine problems | U1-Forced - Immediate | 852-CC steam units
4499 | Other miscellaneous steam turbine problems | Steam Turbine | Miscellaneous (Steam Turbine) | U1 | Forced - Immediate | 2013 | Waste Heat | WH | 852 | CC steam units | NPCC | Winter | 1609.6165 | 247 | 1 | 1 | 4499-Other miscellaneous steam turbine problems | U1-Forced - Immediate | 852-CC steam units
4499 | Other miscellaneous steam turbine problems | Steam Turbine | Miscellaneous (Steam Turbine) | U2 | Forced - Delayed | 2013 | Gas | GG | 852 | CC steam units | SERC | Off-Peak | 1.7333 | 104 | 1 | 1 | 4499-Other miscellaneous steam turbine problems | U2-Forced - Delayed | 852-CC steam units
4499 | Other miscellaneous steam turbine problems | Steam Turbine | Miscellaneous (Steam Turbine) | D1 | Forced - Immediate | 2013 | Waste Heat | WH | 852 | CC steam units | TRE | Summer | 419.4 | 104.85 | 1 | 1 | 4499-Other miscellaneous steam turbine problems | D1-Forced - Immediate | 852-CC steam units
4499 | Other miscellaneous steam turbine problems | Steam Turbine | Miscellaneous (Steam Turbine) | SF | Startup Failure | 2013 | Waste Heat | WH | 852 | CC steam units | WECC | Summer | 21.3665 | 320.5 | 1 | 1 | 4499-Other miscellaneous steam turbine problems | SF-Startup Failure | 852-CC steam units
4499 | Other miscellaneous steam turbine problems | Steam Turbine | Miscellaneous (Steam Turbine) | SF | Startup Failure | 2013 | Waste Heat | WH | 852 | CC steam units | WECC | Summer | 74.7832 | 320.5 | 1 | 1 | 4499-Other miscellaneous steam turbine problems | SF-Startup Failure | 852-CC steam units
4499 | Other miscellaneous steam turbine problems | Steam Turbine | Miscellaneous (Steam Turbine) | SF | Startup Failure | 2013 | Waste Heat | WH | 852 | CC steam units | WECC | Summer | 7747.8331 | 290 | 1 | 1 | 4499-Other miscellaneous steam turbine problems | SF-Startup Failure | 852-CC steam units
4499 | Other miscellaneous steam turbine problems | Steam Turbine | Miscellaneous (Steam Turbine) | U1 | Forced - Immediate | 2013 | Gas | GG | 852 | CC steam units | SERC | Winter | 92 | 230 | 1 | 1 | 4499-Other miscellaneous steam turbine problems | U1-Forced - Immediate | 852-CC steam units
4499 | Other miscellaneous steam turbine problems | Steam Turbine | Miscellaneous (Steam Turbine) | U1 | Forced - Immediate | 2013 | Gas | OG | 852 | CC steam units | SERC | Off-Peak | 25832 | 20 | 1 | 1 | 4499-Other miscellaneous steam turbine problems | U1-Forced - Immediate | 852-CC steam units
4499 | Other miscellaneous steam turbine problems | Steam Turbine | Miscellaneous (Steam Turbine) | U1 | Forced - Immediate | 2013 | Gas | OG | 852 | CC steam units | SERC | Summer | 83.9999 | 180 | 1 | 1 | 4499-Other miscellaneous steam turbine problems | U1-Forced - Immediate | 852-CC steam units
4499 | Other miscellaneous steam turbine problems | Steam Turbine | Miscellaneous (Steam Turbine) | U1 | Forced - Immediate | 2013 | Gas | OG | 852 | CC steam units | SERC | Winter | 1642.6667 | 20 | 1 | 1 | 4499-Other miscellaneous steam turbine problems | U1-Forced - Immediate | 852-CC steam units
4499 | Other miscellaneous steam turbine problems | Steam Turbine | Miscellaneous (Steam Turbine) | U1 | Forced - Immediate | 2013 | Waste Heat | WH | 852 | CC steam units | WECC | Summer | 41 | 82 | 1 | 1 | 4499-Other miscellaneous steam turbine problems | U1-Forced - Immediate | 852-CC steam units
4499 | Other miscellaneous steam turbine problems | Steam Turbine | Miscellaneous (Steam Turbine) | U1 | Forced - Immediate | 2013 | Waste Heat | WH | 852 | CC steam units | WECC | Summer | 50.9626 | 105.44 | 1 | 1 | 4499-Other miscellaneous steam turbine problems | U1-Forced - Immediate | 852-CC steam units
4499 | Other miscellaneous steam turbine problems | Steam Turbine | Miscellaneous (Steam Turbine) | U1 | Forced - Immediate | 2013 | Waste Heat | WH | 852 | CC steam units | SERC | Winter | 367.7333 | 112 | 1 | 1 | 4499-Other miscellaneous steam turbine problems | U1-Forced - Immediate | 852-CC steam units
4499 | Other miscellaneous steam turbine problems | Steam Turbine | Miscellaneous (Steam Turbine) | U1 | Forced - Immediate | 2013 | Waste Heat | WH | 852 | CC steam units | TRE | Winter | 609 | 105 | 1 | 1 | 4499-Other miscellaneous steam turbine problems | U1-Forced - Immediate | 852-CC steam units
4499 | Other miscellaneous steam turbine problems | Steam Turbine | Miscellaneous (Steam Turbine) | U2 | Forced - Delayed | 2013 | Gas | GG | 852 | CC steam units | TRE | Off-Peak | 22769.4 | 164.4 | 1 | 1 | 4499-Other miscellaneous steam turbine problems | U2-Forced - Delayed | 852-CC steam units
4499 | Other miscellaneous steam turbine problems | Steam Turbine | Miscellaneous (Steam Turbine) | D1 | Forced - Immediate | 2013 | Waste Heat | WH | 852 | CC steam units | TRE | Summer | 131.0625 | 104.85 | 1 | 1 | 4499-Other miscellaneous steam turbine problems | D1-Forced - Immediate | 852-CC steam units
4499 | Other miscellaneous steam turbine problems | Steam Turbine | Miscellaneous (Steam Turbine) | SF | Startup Failure | 2013 | Waste Heat | WH | 852 | CC steam units | WECC | Summer | 26.7082 | 320.5 | 1 | 1 | 4499-Other miscellaneous steam turbine problems | SF-Startup Failure | 852-CC steam units
4499 | Other miscellaneous steam turbine problems | Steam Turbine | Miscellaneous (Steam Turbine) | U1 | Forced - Immediate | 2013 | Gas | GG | 852 | CC steam units | SERC | Off-Peak | 49.8332 | 230 | 1 | 1 | 4499-Other miscellaneous steam turbine problems | U1-Forced - Immediate | 852-CC steam units
4499 | Other miscellaneous steam turbine problems | Steam Turbine | Miscellaneous (Steam Turbine) | U1 | Forced - Immediate | 2013 | Gas | GG | 852 | CC steam units | WECC | Off-Peak | 415.3999 | 186 | 1 | 1 | 4499-Other miscellaneous steam turbine problems | U1-Forced - Immediate | 852-CC steam units
4499 | Other miscellaneous steam turbine problems | Steam Turbine | Miscellaneous (Steam Turbine) | U1 | Forced - Immediate | 2013 | Gas | GG | 852 | CC steam units | SERC | Winter | 38.3332 | 230 | 1 | 1 | 4499-Other miscellaneous steam turbine problems | U1-Forced - Immediate | 852-CC steam units
4499 | Other miscellaneous steam turbine problems | Steam Turbine | Miscellaneous (Steam Turbine) | U1 | Forced - Immediate | 2013 | Waste Heat | WH | 852 | CC steam units | NPCC | Off-Peak | 34.8333 | 190 | 1 | 1 | 4499-Other miscellaneous steam turbine problems | U1-Forced - Immediate | 852-CC steam units
4499 | Other miscellaneous steam turbine problems | Steam Turbine | Miscellaneous (Steam Turbine) | U1 | Forced - Immediate | 2013 | Waste Heat | WH | 852 | CC steam units | MRO | Off-Peak | 42.9333 | 184 | 1 | 1 | 4499-Other miscellaneous steam turbine problems | U1-Forced - Immediate | 852-CC steam units
4499 | Other miscellaneous steam turbine problems | Steam Turbine | Miscellaneous (Steam Turbine) | U1 | Forced - Immediate | 2013 | Waste Heat | WH | 852 | CC steam units | WECC | Off-Peak | 78.1666 | 70 | 1 | 1 | 4499-Other miscellaneous steam turbine problems | U1-Forced - Immediate | 852-CC steam units
4499 | Other miscellaneous steam turbine problems | Steam Turbine | Miscellaneous (Steam Turbine) | U1 | Forced - Immediate | 2013 | Waste Heat | WH | 852 | CC steam units | SERC | Off-Peak | 2349.9999 | 150 | 1 | 1 | 4499-Other miscellaneous steam turbine problems | U1-Forced - Immediate | 852-CC steam units
4499 | Other miscellaneous steam turbine problems | Steam Turbine | Miscellaneous (Steam Turbine) | U1 | Forced - Immediate | 2013 | Waste Heat | WH | 852 | CC steam units | WECC | Summer | 3.3333 | 20 | 2 | 2 | 4499-Other miscellaneous steam turbine problems | U1-Forced - Immediate | 852-CC steam units
4499 | Other miscellaneous steam turbine problems | Steam Turbine | Miscellaneous (Steam Turbine) | U1 | Forced - Immediate | 2013 | Waste Heat | WH | 852 | CC steam units | WECC | Summer | 4.3333 | 20 | 1 | 1 | 4499-Other miscellaneous steam turbine problems | U1-Forced - Immediate | 852-CC steam units
4499 | Other miscellaneous steam turbine problems | Steam Turbine | Miscellaneous (Steam Turbine) | U1 | Forced - Immediate | 2013 | Waste Heat | WH | 852 | CC steam units | WECC | Summer | 229.166 | 163.69 | 1 | 1 | 4499-Other miscellaneous steam turbine problems | U1-Forced - Immediate | 852-CC steam units
4499 | Other miscellaneous steam turbine problems | Steam Turbine | Miscellaneous (Steam Turbine) | U1 | Forced - Immediate | 2013 | Waste Heat | WH | 852 | CC steam units | WECC | Winter | 76.6667 | 20 | 1 | 1 | 4499-Other miscellaneous steam turbine problems | U1-Forced - Immediate | 852-CC steam units
4499 | Other miscellaneous steam turbine problems | Steam Turbine | Miscellaneous (Steam Turbine) | D1 | Forced - Immediate | 2013 | Waste Heat | WH | 852 | CC steam units | TRE | Off-Peak | 433.5 | 102 | 1 | 1 | 4499-Other miscellaneous steam turbine problems | D1-Forced - Immediate | 852-CC steam units
4499 | Other miscellaneous steam turbine problems | Steam Turbine | Miscellaneous (Steam Turbine) | U1 | Forced - Immediate | 2013 | Gas | GG | 852 | CC steam units | SERC | Winter | 88.1666 | 230 | 1 | 1 | 4499-Other miscellaneous steam turbine problems | U1-Forced - Immediate | 852-CC steam units
4499 | Other miscellaneous steam turbine problems | Steam Turbine | Miscellaneous (Steam Turbine) | U1 | Forced - Immediate | 2013 | Gas | OG | 852 | CC steam units | SERC | Summer | 41.0666 | 176 | 1 | 1 | 4499-Other miscellaneous steam turbine problems | U1-Forced - Immediate | 852-CC steam units
4499 | Other miscellaneous steam turbine problems | Steam Turbine | Miscellaneous (Steam Turbine) | U1 | Forced - Immediate | 2013 | Gas | OG | 852 | CC steam units | SERC | Winter | 3880 | 20 | 1 | 1 | 4499-Other miscellaneous steam turbine problems | U1-Forced - Immediate | 852-CC steam units
4499 | Other miscellaneous steam turbine problems | Steam Turbine | Miscellaneous (Steam Turbine) | U1 | Forced - Immediate | 2013 | Waste Heat | WH | 852 | CC steam units | WECC | Off-Peak | 3 | 20 | 1 | 1 | 4499-Other miscellaneous steam turbine problems | U1-Forced - Immediate | 852-CC steam units
4499 | Other miscellaneous steam turbine problems | Steam Turbine | Miscellaneous (Steam Turbine) | U1 | Forced - Immediate | 2013 | Waste Heat | WH | 852 | CC steam units | WECC | Off-Peak | 3.6667 | 20 | 1 | 2 | 4499-Other miscellaneous steam turbine problems | U1-Forced - Immediate | 852-CC steam units
4499 | Other miscellaneous steam turbine problems | Steam Turbine | Miscellaneous (Steam Turbine) | U1 | Forced - Immediate | 2013 | Waste Heat | WH | 852 | CC steam units | WECC | Off-Peak | 4.6667 | 20 | 1 | 1 | 4499-Other miscellaneous steam turbine problems | U1-Forced - Immediate | 852-CC steam units
4499 | Other miscellaneous steam turbine problems | Steam Turbine | Miscellaneous (Steam Turbine) | U1 | Forced - Immediate | 2013 | Waste Heat | WH | 852 | CC steam units | TRE | Off-Peak | 123.3 | 164.4 | 1 | 1 | 4499-Other miscellaneous steam turbine problems | U1-Forced - Immediate | 852-CC steam units
4499 | Other miscellaneous steam turbine problems | Steam Turbine | Miscellaneous (Steam Turbine) | U1 | Forced - Immediate | 2013 | Waste Heat | WH | 852 | CC steam units | WECC | Summer | 3 | 20 | 2 | 3 | 4499-Other miscellaneous steam turbine problems | U1-Forced - Immediate | 852-CC steam units
4499 | Other miscellaneous steam turbine problems | Steam Turbine | Miscellaneous (Steam Turbine) | U1 | Forced - Immediate | 2013 | Waste Heat | WH | 852 | CC steam units | WECC | Summer | 3.6667 | 20 | 1 | 1 | 4499-Other miscellaneous steam turbine problems | U1-Forced - Immediate | 852-CC steam units
4499 | Other miscellaneous steam turbine problems | Steam Turbine | Miscellaneous (Steam Turbine) | U1 | Forced - Immediate | 2013 | Waste Heat | WH | 852 | CC steam units | WECC | Summer | 141.75 | 35 | 1 | 1 | 4499-Other miscellaneous steam turbine problems | U1-Forced - Immediate | 852-CC steam units
4499 | Other miscellaneous steam turbine problems | Steam Turbine | Miscellaneous (Steam Turbine) | U1 | Forced - Immediate | 2013 | Waste Heat | WH | 852 | CC steam units | TRE | Winter | 24.0833 | 85 | 1 | 1 | 4499-Other miscellaneous steam turbine problems | U1-Forced - Immediate | 852-CC steam units
4499 | Other miscellaneous steam turbine problems | Steam Turbine | Miscellaneous (Steam Turbine) | SF | Startup Failure | 2013 | Gas | GG | 852 | CC steam units | WECC | Winter | 1575 | 225 | 1 | 1 | 4499-Other miscellaneous steam turbine problems | SF-Startup Failure | 852-CC steam units
4499 | Other miscellaneous steam turbine problems | Steam Turbine | Miscellaneous (Steam Turbine) | SF | Startup Failure | 2013 | Waste Heat | WH | 852 | CC steam units | NPCC | Off-Peak | 550.05 | 193 | 1 | 1 | 4499-Other miscellaneous steam turbine problems | SF-Startup Failure | 852-CC steam units
4499 | Other miscellaneous steam turbine problems | Steam Turbine | Miscellaneous (Steam Turbine) | U1 | Forced - Immediate | 2013 | Gas | GG | 852 | CC steam units | TRE | Off-Peak | 35.6199 | 164.4 | 1 | 1 | 4499-Other miscellaneous steam turbine problems | U1-Forced - Immediate | 852-CC steam units
4499 | Other miscellaneous steam turbine problems | Steam Turbine | Miscellaneous (Steam Turbine) | U1 | Forced - Immediate | 2013 | Gas | GG | 852 | CC steam units | SERC | Summer | 469 | 469 | 1 | 1 | 4499-Other miscellaneous steam turbine problems | U1-Forced - Immediate | 852-CC steam units
4499 | Other miscellaneous steam turbine problems | Steam Turbine | Miscellaneous (Steam Turbine) | U1 | Forced - Immediate | 2013 | Gas | GG | 852 | CC steam units | SERC | Summer | 2642.0332 | 469 | 1 | 1 | 4499-Other miscellaneous steam turbine problems | U1-Forced - Immediate | 852-CC steam units
4499 | Other miscellaneous steam turbine problems | Steam Turbine | Miscellaneous (Steam Turbine) | U1 | Forced - Immediate | 2013 | Gas | GG | 852 | CC steam units | SERC | Winter | 107.3332 | 230 | 1 | 1 | 4499-Other miscellaneous steam turbine problems | U1-Forced - Immediate | 852-CC steam units
4499 | Other miscellaneous steam turbine problems | Steam Turbine | Miscellaneous (Steam Turbine) | U1 | Forced - Immediate | 2013 | Gas | OG | 852 | CC steam units | SERC | Summer | 331.4666 | 176 | 1 | 1 | 4499-Other miscellaneous steam turbine problems | U1-Forced - Immediate | 852-CC steam units
4499 | Other miscellaneous steam turbine problems | Steam Turbine | Miscellaneous (Steam Turbine) | U1 | Forced - Immediate | 2013 | Waste Heat | WH | 852 | CC steam units | WECC | Off-Peak | 812.5833 | 49 | 1 | 1 | 4499-Other miscellaneous steam turbine problems | U1-Forced - Immediate | 852-CC steam units
4499 | Other miscellaneous steam turbine problems | Steam Turbine | Miscellaneous (Steam Turbine) | U1 | Forced - Immediate | 2013 | Waste Heat | WH | 852 | CC steam units | WECC | Summer | 452.8605 | 280.12 | 1 | 1 | 4499-Other miscellaneous steam turbine problems | U1-Forced - Immediate | 852-CC steam units
4499 | Other miscellaneous steam turbine problems | Steam Turbine | Miscellaneous (Steam Turbine) | U1 | Forced - Immediate | 2013 | Waste Heat | WH | 852 | CC steam units | WECC | Summer | 574.7025 | 105.45 | 1 | 1 | 4499-Other miscellaneous steam turbine problems | U1-Forced - Immediate | 852-CC steam units
4499 | Other miscellaneous steam turbine problems | Steam Turbine | Miscellaneous (Steam Turbine) | U1 | Forced - Immediate | 2013 | Waste Heat | WH | 852 | CC steam units | WECC | Summer | 5773.8333 | 70 | 1 | 1 | 4499-Other miscellaneous steam turbine problems | U1-Forced - Immediate | 852-CC steam units
4499 | Other miscellaneous steam turbine problems | Steam Turbine | Miscellaneous (Steam Turbine) | U1 | Forced - Immediate | 2013 | Waste Heat | WH | 852 | CC steam units | MRO | Winter | 31 | 62 | 1 | 1 | 4499-Other miscellaneous steam turbine problems | U1-Forced - Immediate | 852-CC steam units
4499 | Other miscellaneous steam turbine problems | Steam Turbine | Miscellaneous (Steam Turbine) | U1 | Forced - Immediate | 2013 | Waste Heat | WH | 852 | CC steam units | SERC | Winter | 169.8666 | 112 | 1 | 1 | 4499-Other miscellaneous steam turbine problems | U1-Forced - Immediate | 852-CC steam units
4499 | Other miscellaneous steam turbine problems | Steam Turbine | Miscellaneous (Steam Turbine) | D1 | Forced - Immediate | 2013 | Gas | GG | 852 | CC steam units | SERC | Summer | 188.4 | 157 | 1 | 1 | 4499-Other miscellaneous steam turbine problems | D1-Forced - Immediate | 852-CC steam units
4499 | Other miscellaneous steam turbine problems | Steam Turbine | Miscellaneous (Steam Turbine) | SF | Startup Failure | 2013 | Waste Heat | WH | 852 | CC steam units | WECC | Summer | 5.3415 | 320.5 | 1 | 2 | 4499-Other miscellaneous steam turbine problems | SF-Startup Failure | 852-CC steam units
4499 | Other miscellaneous steam turbine problems | Steam Turbine | Miscellaneous (Steam Turbine) | U1 | Forced - Immediate | 2013 | Gas | GG | 852 | CC steam units | WECC | Summer | 12 | 16 | 1 | 1 | 4499-Other miscellaneous steam turbine problems | U1-Forced - Immediate | 852-CC steam units
4499 | Other miscellaneous steam turbine problems | Steam Turbine | Miscellaneous (Steam Turbine) | U1 | Forced - Immediate | 2013 | Gas | GG | 852 | CC steam units | SERC | Winter | 125.8 | 148 | 1 | 1 | 4499-Other miscellaneous steam turbine problems | U1-Forced - Immediate | 852-CC steam units
4499 | Other miscellaneous steam turbine problems | Steam Turbine | Miscellaneous (Steam Turbine) | U1 | Forced - Immediate | 2013 | Gas | OG | 852 | CC steam units | SERC | Off-Peak | 2846.4333 | 22 | 1 | 1 | 4499-Other miscellaneous steam turbine problems | U1-Forced - Immediate | 852-CC steam units
4499 | Other miscellaneous steam turbine problems | Steam Turbine | Miscellaneous (Steam Turbine) | U1 | Forced - Immediate | 2013 | Gas | OG | 852 | CC steam units | SERC | Summer | 452.9999 | 180 | 1 | 1 | 4499-Other miscellaneous steam turbine problems | U1-Forced - Immediate | 852-CC steam units
4499 | Other miscellaneous steam turbine problems | Steam Turbine | Miscellaneous (Steam Turbine) | U1 | Forced - Immediate | 2013 | Gas | OG | 852 | CC steam units | SERC | Summer | 1325.8666 | 176 | 1 | 1 | 4499-Other miscellaneous steam turbine problems | U1-Forced - Immediate | 852-CC steam units
4499 | Other miscellaneous steam turbine problems | Steam Turbine | Miscellaneous (Steam Turbine) | U1 | Forced - Immediate | 2013 | Waste Heat | WH | 852 | CC steam units | WECC | Off-Peak | 115.3332 | 173 | 1 | 1 | 4499-Other miscellaneous steam turbine problems | U1-Forced - Immediate | 852-CC steam units
4499 | Other miscellaneous steam turbine problems | Steam Turbine | Miscellaneous (Steam Turbine) | U1 | Forced - Immediate | 2013 | Waste Heat | WH | 852 | CC steam units | WECC | Winter | 4 | 20 | 1 | 1 | 4499-Other miscellaneous steam turbine problems | U1-Forced - Immediate | 852-CC steam units
4499 | Other miscellaneous steam turbine problems | Steam Turbine | Miscellaneous (Steam Turbine) | D1 | Forced - Immediate | 2013 | Gas | GG | 860 | Co-generator Block | RFC | Off-Peak | 4175.435 | 85.3 | 1 | 1 | 4499-Other miscellaneous steam turbine problems | D1-Forced - Immediate | 860-Co-generator Block
4499 | Other miscellaneous steam turbine problems | Steam Turbine | Miscellaneous (Steam Turbine) | U1 | Forced - Immediate | 2013 | Gas | GG | 861 | CoG GT units | SERC | Summer | 135 | 180 | 1 | 1 | 4499-Other miscellaneous steam turbine problems | U1-Forced - Immediate | 861-CoG GT units
4499 | Other miscellaneous steam turbine problems | Steam Turbine | Miscellaneous (Steam Turbine) | SF | Startup Failure | 2013 | Gas | GG | 861 | CoG GT units | WECC | Winter | 440 | 88 | 1 | 1 | 4499-Other miscellaneous steam turbine problems | SF-Startup Failure | 861-CoG GT units
4499 | Other miscellaneous steam turbine problems | Steam Turbine | Miscellaneous (Steam Turbine) | D1 | Forced - Immediate | 2013 | Gas | GG | 861 | CoG GT units | NPCC | Off-Peak | 3.25 | 15 | 1 | 1 | 4499-Other miscellaneous steam turbine problems | D1-Forced - Immediate | 861-CoG GT units
4499 | Other miscellaneous steam turbine problems | Steam Turbine | Miscellaneous (Steam Turbine) | U1 | Forced - Immediate | 2013 | Gas | GG | 862 | CoG steam units | SERC | Off-Peak | 58.3333 | 35 | 1 | 1 | 4499-Other miscellaneous steam turbine problems | U1-Forced - Immediate | 862-CoG steam units
4499 | Other miscellaneous steam turbine problems | Steam Turbine | Miscellaneous (Steam Turbine) | U1 | Forced - Immediate | 2013 | Waste Heat | WH | 862 | CoG steam units | NPCC | Winter | 10.8333 | 25 | 1 | 1 | 4499-Other miscellaneous steam turbine problems | U1-Forced - Immediate | 862-CoG steam units
4499 | Other miscellaneous steam turbine problems | Steam Turbine | Miscellaneous (Steam Turbine) | U1 | Forced - Immediate | 2013 | Waste Heat | WH | 862 | CoG steam units | TRE | Summer | 47.3666 | 49 | 1 | 1 | 4499-Other miscellaneous steam turbine problems | U1-Forced - Immediate | 862-CoG steam units
4499 | Other miscellaneous steam turbine problems | Steam Turbine | Miscellaneous (Steam Turbine) | SF | Startup Failure | 2013 | Gas | GG | 862 | CoG steam units | SERC | Off-Peak | 721 | 35 | 1 | 1 | 4499-Other miscellaneous steam turbine problems | SF-Startup Failure | 862-CoG steam units
4499 | Other miscellaneous steam turbine problems | Steam Turbine | Miscellaneous (Steam Turbine) | SF | Startup Failure | 2013 | Waste Heat | WH | 862 | CoG steam units | WECC | Winter | 136.9166 | 31 | 1 | 1 | 4499-Other miscellaneous steam turbine problems | SF-Startup Failure | 862-CoG steam units
4499 | Other miscellaneous steam turbine problems | Steam Turbine | Miscellaneous (Steam Turbine) | U1 | Forced - Immediate | 2013 | Gas | GG | 862 | CoG steam units | TRE | Off-Peak | 103.4145 | 30.87 | 1 | 1 | 4499-Other miscellaneous steam turbine problems | U1-Forced - Immediate | 862-CoG steam units
4499 | Other miscellaneous steam turbine problems | Steam Turbine | Miscellaneous (Steam Turbine) | U1 | Forced - Immediate | 2013 | Gas | GG | 862 | CoG steam units | SERC | Summer | 220 | 88 | 1 | 1 | 4499-Other miscellaneous steam turbine problems | U1-Forced - Immediate | 862-CoG steam units
4499 | Other miscellaneous steam turbine problems | Steam Turbine | Miscellaneous (Steam Turbine) | U1 | Forced - Immediate | 2013 | Waste Heat | WH | 862 | CoG steam units | TRE | Summer | 15.5166 | 49 | 1 | 1 | 4499-Other miscellaneous steam turbine problems | U1-Forced - Immediate | 862-CoG steam units
4499 | Other miscellaneous steam turbine problems | Steam Turbine | Miscellaneous (Steam Turbine) | U1 | Forced - Immediate | 2013 | Waste Heat | WH | 862 | CoG steam units | TRE | Summer | 54.7166 | 49 | 1 | 1 | 4499-Other miscellaneous steam turbine problems | U1-Forced - Immediate | 862-CoG steam units
4499 | Other miscellaneous steam turbine problems | Steam Turbine | Miscellaneous (Steam Turbine) | U1 | Forced - Immediate | 2013 | Gas | GG | 862 | CoG steam units | SERC | Off-Peak | 322.5833 | 35 | 1 | 1 | 4499-Other miscellaneous steam turbine problems | U1-Forced - Immediate | 862-CoG steam units
4499 | Other miscellaneous steam turbine problems | Steam Turbine | Miscellaneous (Steam Turbine) | U2 | Forced - Delayed | 2013 | Gas | GG | 862 | CoG steam units | SERC | Summer | 5.8333 | 35 | 1 | 1 | 4499-Other miscellaneous steam turbine problems | U2-Forced - Delayed | 862-CoG steam units
4499 | Other miscellaneous steam turbine problems | Steam Turbine | Miscellaneous (Steam Turbine) | U1 | Forced - Immediate | 2013 | Gas | GG | 862 | CoG steam units | SERC | Off-Peak | 918.1333 | 88 | 1 | 1 | 4499-Other miscellaneous steam turbine problems | U1-Forced - Immediate | 862-CoG steam units
4499 | Other miscellaneous steam turbine problems | Steam Turbine | Miscellaneous (Steam Turbine) | U2 | Forced - Delayed | 2013 | Gas | GG | 862 | CoG steam units | SERC | Off-Peak | 157.5 | 35 | 1 | 1 | 4499-Other miscellaneous steam turbine problems | U2-Forced - Delayed | 862-CoG steam units
4499 | Other miscellaneous steam turbine problems | Steam Turbine | Miscellaneous (Steam Turbine) | U1 | Forced - Immediate | 2013 | Gas | GG | 862 | CoG steam units | SERC | Summer | 1026.6666 | 88 | 1 | 1 | 4499-Other miscellaneous steam turbine problems | U1-Forced - Immediate | 862-CoG steam units
4500 | Rotor windings (including damper windings and fan blades on hydro units) | Generator | Generator | U2 | Forced - Delayed | 2013 | Coal | CC | 100 | Fossil-Steam | SERC | Summer | 194661.9166 | 155 | 1 | 1 | 4500-Rotor windings (including damper windings and fan blades on hydro units) | U2-Forced - Delayed | 100-Fossil-Steam
4500 | Rotor windings (including damper windings and fan blades on hydro units) | Generator | Generator | D1 | Forced - Immediate | 2013 | Coal | CC | 100 | Fossil-Steam | SERC | Off-Peak | 167.4166 | 49 | 1 | 1 | 4500-Rotor windings (including damper windings and fan blades on hydro units) | D1-Forced - Immediate | 100-Fossil-Steam
4500 | Rotor windings (including damper windings and fan blades on hydro units) | Generator | Generator | U1 | Forced - Immediate | 2013 | Coal | CC | 100 | Fossil-Steam | RFC | Winter | 956.6662 | 700 | 1 | 1 | 4500-Rotor windings (including damper windings and fan blades on hydro units) | U1-Forced - Immediate | 100-Fossil-Steam
4500 | Rotor windings (including damper windings and fan blades on hydro units) | Generator | Generator | D1 | Forced - Immediate | 2013 | Coal | CC | 100 | Fossil-Steam | SERC | Summer | 417.5167 | 47 | 1 | 1 | 4500-Rotor windings (including damper windings and fan blades on hydro units) | D1-Forced - Immediate | 100-Fossil-Steam
4500 | Rotor windings (including damper windings and fan blades on hydro units) | Generator | Generator | U1 | Forced - Immediate | 2013 | Coal | CC | 100 | Fossil-Steam | SERC | Summer | 906.75 | 155 | 1 | 1 | 4500-Rotor windings (including damper windings and fan blades on hydro units) | U1-Forced - Immediate | 100-Fossil-Steam
4500 | Rotor windings (including damper windings and fan blades on hydro units) | Generator | Generator | D1 | Forced - Immediate | 2013 | Coal | CC | 100 | Fossil-Steam | SERC | Summer | 116.1 | 54 | 1 | 1 | 4500-Rotor windings (including damper windings and fan blades on hydro units) | D1-Forced - Immediate | 100-Fossil-Steam
4500 | Rotor windings (including damper windings and fan blades on hydro units) | Generator | Generator | D1 | Forced - Immediate | 2013 | Coal | CC | 100 | Fossil-Steam | SERC | Summer | 475.1999 | 81 | 1 | 1 | 4500-Rotor windings (including damper windings and fan blades on hydro units) | D1-Forced - Immediate | 100-Fossil-Steam
4500 | Rotor windings (including damper windings and fan blades on hydro units) | Generator | Generator | U1 | Forced - Immediate | 2013 | Coal | CC | 100 | Fossil-Steam | SERC | Off-Peak | 461080.2 | 588 | 1 | 1 | 4500-Rotor windings (including damper windings and fan blades on hydro units) | U1-Forced - Immediate | 100-Fossil-Steam
4500 | Rotor windings (including damper windings and fan blades on hydro units) | Generator | Generator | U1 | Forced - Immediate | 2013 | Gas | GG | 300 | Gas Turbine/Jet Engine (Simple Cycle Operation) | RFC | Off-Peak | 1801.4999 | 90 | 1 | 1 | 4500-Rotor windings (including damper windings and fan blades on hydro units) | U1-Forced - Immediate | 300-Gas Turbine/Jet Engine (Simple Cycle Operation)
4500 | Rotor windings (including damper windings and fan blades on hydro units) | Generator | Generator | SF | Startup Failure | 2013 | Oil | DI | 300 | Gas Turbine/Jet Engine (Simple Cycle Operation) | NPCC | Off-Peak | 358.218 | 28.43 | 1 | 1 | 4500-Rotor windings (including damper windings and fan blades on hydro units) | SF-Startup Failure | 300-Gas Turbine/Jet Engine (Simple Cycle Operation)
4500 | Rotor windings (including damper windings and fan blades on hydro units) | Generator | Generator | U1 | Forced - Immediate | 2013 | Gas | GG | 300 | Gas Turbine/Jet Engine (Simple Cycle Operation) | TRE | Off-Peak | 46.6666 | 80 | 1 | 1 | 4500-Rotor windings (including damper windings and fan blades on hydro units) | U1-Forced - Immediate | 300-Gas Turbine/Jet Engine (Simple Cycle Operation)
4500 | Rotor windings (including damper windings and fan blades on hydro units) | Generator | Generator | U1 | Forced - Immediate | 2013 | Gas | GG | 300 | Gas Turbine/Jet Engine (Simple Cycle Operation) | WECC | Summer | 44 | 40 | 1 | 1 | 4500-Rotor windings (including damper windings and fan blades on hydro units) | U1-Forced - Immediate | 300-Gas Turbine/Jet Engine (Simple Cycle Operation)
4500 | Rotor windings (including damper windings and fan blades on hydro units) | Generator | Generator | U1 | Forced - Immediate | 2013 | Gas | GG | 300 | Gas Turbine/Jet Engine (Simple Cycle Operation) | TRE | Off-Peak | 78800 | 80 | 1 | 1 | 4500-Rotor windings (including damper windings and fan blades on hydro units) | U1-Forced - Immediate | 300-Gas Turbine/Jet Engine (Simple Cycle Operation)
4500 | Rotor windings (including damper windings and fan blades on hydro units) | Generator | Generator | U1 | Forced - Immediate | 2013 | Gas | GG | 300 | Gas Turbine/Jet Engine (Simple Cycle Operation) | SERC | Summer | 219062.1 | 47.1 | 1 | 1 | 4500-Rotor windings (including damper windings and fan blades on hydro units) | U1-Forced - Immediate | 300-Gas Turbine/Jet Engine (Simple Cycle Operation)
4500 | Rotor windings (including damper windings and fan blades on hydro units) | Generator | Generator | U1 | Forced - Immediate | 2013 | Gas | GG | 300 | Gas Turbine/Jet Engine (Simple Cycle Operation) | TRE | Off-Peak | 1578.6666 | 80 | 1 | 1 | 4500-Rotor windings (including damper windings and fan blades on hydro units) | U1-Forced - Immediate | 300-Gas Turbine/Jet Engine (Simple Cycle Operation)
4500 | Rotor windings (including damper windings and fan blades on hydro units) | Generator | Generator | D1 | Forced - Immediate | 2013 | Oil | DI | 400 | Internal Combustion/Reciprocating Engines | RFC | Off-Peak | 4160 | 2.5 | 1 | 1 | 4500-Rotor windings (including damper windings and fan blades on hydro units) | D1-Forced - Immediate | 400-Internal Combustion/Reciprocating Engines
4500 | Rotor windings (including damper windings and fan blades on hydro units) | Generator | Generator | U1 | Forced - Immediate | 2013 | Hydro | WA | 500 | Pumped Storage/Hydro | WECC | Off-Peak | 945415.6799 | 158.4 | 1 | 1 | 4500-Rotor windings (including damper windings and fan blades on hydro units) | U1-Forced - Immediate | 500-Pumped Storage/Hydro
4500 | Rotor windings (including damper windings and fan blades on hydro units) | Generator | Generator | U1 | Forced - Immediate | 2013 | Hydro | WA | 500 | Pumped Storage/Hydro | MRO | Summer | 30.6667 | 23 | 1 | 1 | 4500-Rotor windings (including damper windings and fan blades on hydro units) | U1-Forced - Immediate | 500-Pumped Storage/Hydro
4500 | Rotor windings (including damper windings and fan blades on hydro units) | Generator | Generator | U1 | Forced - Immediate | 2013 | Hydro | WA | 500 | Pumped Storage/Hydro | WECC | Summer | 2286.6267 | 50.72 | 1 | 1 | 4500-Rotor windings (including damper windings and fan blades on hydro units) | U1-Forced - Immediate | 500-Pumped Storage/Hydro
4500 | Rotor windings (including damper windings and fan blades on hydro units) | Generator | Generator | U1 | Forced - Immediate | 2013 | Hydro | WA | 500 | Pumped Storage/Hydro | SERC | Off-Peak | 2651802 | 403.5 | 1 | 1 | 4500-Rotor windings (including damper windings and fan blades on hydro units) | U1-Forced - Immediate | 500-Pumped Storage/Hydro
4500 | Rotor windings (including damper windings and fan blades on hydro units) | Generator | Generator | U1 | Forced - Immediate | 2013 | Hydro | WA | 500 | Pumped Storage/Hydro | NPCC | Summer | 290.7333 | 28 | 2 | 2 | 4500-Rotor windings (including damper windings and fan blades on hydro units) | U1-Forced - Immediate | 500-Pumped Storage/Hydro
4500 | Rotor windings (including damper windings and fan blades on hydro units) | Generator | Generator | U1 | Forced - Immediate | 2013 | Hydro | WA | 500 | Pumped Storage/Hydro | WECC | Winter | 418.6667 | 20 | 1 | 1 | 4500-Rotor windings (including damper windings and fan blades on hydro units) | U1-Forced - Immediate | 500-Pumped Storage/Hydro
4500 | Rotor windings (including damper windings and fan blades on hydro units) | Generator | Generator | U1 | Forced - Immediate | 2013 | Hydro | WA | 500 | Pumped Storage/Hydro | WECC | Winter | 79227.5141 | 97.85 | 1 | 1 | 4500-Rotor windings (including damper windings and fan blades on hydro units) | U1-Forced - Immediate | 500-Pumped Storage/Hydro
4500 | Rotor windings (including damper windings and fan blades on hydro units) | Generator | Generator | U1 | Forced - Immediate | 2013 | Hydro | WA | 500 | Pumped Storage/Hydro | WECC | Off-Peak | 630.6666 | 88 | 1 | 1 | 4500-Rotor windings (including damper windings and fan blades on hydro units) | U1-Forced - Immediate | 500-Pumped Storage/Hydro
4500 | Rotor windings (including damper windings and fan blades on hydro units) | Generator | Generator | U1 | Forced - Immediate | 2013 | Hydro | WA | 500 | Pumped Storage/Hydro | MRO | Winter | 399287.6783 | 111.05 | 1 | 1 | 4500-Rotor windings (including damper windings and fan blades on hydro units) | U1-Forced - Immediate | 500-Pumped Storage/Hydro
4500 | Rotor windings (including damper windings and fan blades on hydro units) | Generator | Generator | U1 | Forced - Immediate | 2013 | Hydro | WA | 500 | Pumped Storage/Hydro | WECC | Off-Peak | 2163.5 | 30 | 1 | 1 | 4500-Rotor windings (including damper windings and fan blades on hydro units) | U1-Forced - Immediate | 500-Pumped Storage/Hydro
4500 | Rotor windings (including damper windings and fan blades on hydro units) | Generator | Generator | U1 | Forced - Immediate | 2013 | Hydro | WA | 500 | Pumped Storage/Hydro | WECC | Summer | 36865.3132 | 127.4 | 1 | 1 | 4500-Rotor windings (including damper windings and fan blades on hydro units) | U1-Forced - Immediate | 500-Pumped Storage/Hydro
4500 | Rotor windings (including damper windings and fan blades on hydro units) | Generator | Generator | U3 | Forced - Postponed | 2013 | Hydro | WA | 500 | Pumped Storage/Hydro | NPCC | Off-Peak | 96.6333 | 26 | 1 | 1 | 4500-Rotor windings (including damper windings and fan blades on hydro units) | U3-Forced - Postponed | 500-Pumped Storage/Hydro
4500 | Rotor windings (including damper windings and fan blades on hydro units) | Generator | Generator | U1 | Forced - Immediate | 2013 | Gas | GG | 851 | CC GT units | SERC | Off-Peak | 799391.6666 | 188 | 1 | 1 | 4500-Rotor windings (including damper windings and fan blades on hydro units) | U1-Forced - Immediate | 851-CC GT units
4500 | Rotor windings (including damper windings and fan blades on hydro units) | Generator | Generator | D1 | Forced - Immediate | 2013 | Waste Heat | WH | 852 | CC steam units | SERC | Off-Peak | 558479.7 | 129 | 1 | 1 | 4500-Rotor windings (including damper windings and fan blades on hydro units) | D1-Forced - Immediate | 852-CC steam units
4500 | Rotor windings (including damper windings and fan blades on hydro units) | Generator | Generator | U1 | Forced - Immediate | 2013 | Gas | GG | 861 | CoG GT units | SERC | Off-Peak | 13209.75 | 171 | 1 | 1 | 4500-Rotor windings (including damper windings and fan blades on hydro units) | U1-Forced - Immediate | 861-CoG GT units
4500 | Rotor windings (including damper windings and fan blades on hydro units) | Generator | Generator | U1 | Forced - Immediate | 2013 | Gas | GG | 861 | CoG GT units | SERC | Summer | 149856.1999 | 156 | 1 | 1 | 4500-Rotor windings (including damper windings and fan blades on hydro units) | U1-Forced - Immediate | 861-CoG GT units
4500 | Rotor windings (including damper windings and fan blades on hydro units) | Generator | Generator | D1 | Forced - Immediate | 2013 | Waste Heat | WH | 862 | CoG steam units | SERC | Summer | 91960 | 88 | 1 | 1 | 4500-Rotor windings (including damper windings and fan blades on hydro units) | D1-Forced - Immediate | 862-CoG steam units
4510 | Rotor collector rings | Generator | Generator | U1 | Forced - Immediate | 2013 | Coal | CC | 100 | Fossil-Steam | RFC | Summer | 8106.6666 | 320 | 1 | 1 | 4510-Rotor collector rings | U1-Forced - Immediate | 100-Fossil-Steam
4510 | Rotor collector rings | Generator | Generator | U1 | Forced - Immediate | 2013 | Oil | DI | 300 | Gas Turbine/Jet Engine (Simple Cycle Operation) | SERC | Summer | 5696.1 | 18 | 1 | 1 | 4510-Rotor collector rings | U1-Forced - Immediate | 300-Gas Turbine/Jet Engine (Simple Cycle Operation)
4510 | Rotor collector rings | Generator | Generator | U1 | Forced - Immediate | 2013 | Hydro | WA | 500 | Pumped Storage/Hydro | TRE | Summer | 8.4333 | 22 | 1 | 1 | 4510-Rotor collector rings | U1-Forced - Immediate | 500-Pumped Storage/Hydro
4510 | Rotor collector rings | Generator | Generator | U1 | Forced - Immediate | 2013 | Hydro | WA | 500 | Pumped Storage/Hydro | WECC | Summer | 2619.0832 | 265 | 1 | 1 | 4510-Rotor collector rings | U1-Forced - Immediate | 500-Pumped Storage/Hydro
4510 | Rotor collector rings | Generator | Generator | U1 | Forced - Immediate | 2013 | Hydro | WA | 500 | Pumped Storage/Hydro | NPCC | Off-Peak | 1776.6425 | 62.89 | 1 | 1 | 4510-Rotor collector rings | U1-Forced - Immediate | 500-Pumped Storage/Hydro
4510 | Rotor collector rings | Generator | Generator | U1 | Forced - Immediate | 2013 | Hydro | WA | 500 | Pumped Storage/Hydro | TRE | Summer | 861.6667 | 22 | 1 | 1 | 4510-Rotor collector rings | U1-Forced - Immediate | 500-Pumped Storage/Hydro
4510 | Rotor collector rings | Generator | Generator | U1 | Forced - Immediate | 2013 | Hydro | WA | 500 | Pumped Storage/Hydro | TRE | Summer | 4164.6 | 22 | 1 | 1 | 4510-Rotor collector rings | U1-Forced - Immediate | 500-Pumped Storage/Hydro
4510 | Rotor collector rings | Generator | Generator | U1 | Forced - Immediate | 2013 | Hydro | WA | 500 | Pumped Storage/Hydro | NPCC | Summer | 5123.5552 | 40.19 | 1 | 1 | 4510-Rotor collector rings | U1-Forced - Immediate | 500-Pumped Storage/Hydro
4510 | Rotor collector rings | Generator | Generator | U1 | Forced - Immediate | 2013 | Hydro | WA | 500 | Pumped Storage/Hydro | NPCC | Off-Peak | 1951.9913 | 66.02 | 1 | 1 | 4510-Rotor collector rings | U1-Forced - Immediate | 500-Pumped Storage/Hydro
4510 | Rotor collector rings | Generator | Generator | U1 | Forced - Immediate | 2013 | Hydro | WA | 500 | Pumped Storage/Hydro | NPCC | Winter | 4629.1023 | 66.02 | 1 | 1 | 4510-Rotor collector rings | U1-Forced - Immediate | 500-Pumped Storage/Hydro
4510 | Rotor collector rings | Generator | Generator | SF | Startup Failure | 2013 | Hydro | WA | 500 | Pumped Storage/Hydro | MRO | Off-Peak | 60.3225 | 134.05 | 1 | 1 | 4510-Rotor collector rings | SF-Startup Failure | 500-Pumped Storage/Hydro
4510 | Rotor collector rings | Generator | Generator | U1 | Forced - Immediate | 2013 | Hydro | WA | 500 | Pumped Storage/Hydro | NPCC | Summer | 393.1922 | 40.19 | 1 | 1 | 4510-Rotor collector rings | U1-Forced - Immediate | 500-Pumped Storage/Hydro
4510 | Rotor collector rings | Generator | Generator | U1 | Forced - Immediate | 2013 | Gas | GG | 850 | Combined Cycle Block | SERC | Off-Peak | 3168.4332 | 259 | 1 | 1 | 4510-Rotor collector rings | U1-Forced - Immediate | 850-Combined Cycle Block
4510 | Rotor collector rings | Generator | Generator | U1 | Forced - Immediate | 2013 | Gas | GG | 851 | CC GT units | SERC | Winter | 6367.35 | 187 | 1 | 1 | 4510-Rotor collector rings | U1-Forced - Immediate | 851-CC GT units
4510 | Rotor collector rings | Generator | Generator | U1 | Forced - Immediate | 2013 | Waste Heat | WH | 852 | CC steam units | SERC | Winter | 3745.5 | 110 | 1 | 1 | 4510-Rotor collector rings | U1-Forced - Immediate | 852-CC steam units
4511 | Rotor; General | Generator | Generator | D2 | Forced - Delayed | 2013 | Coal | CC | 100 | Fossil-Steam | MRO | Off-Peak | 390.5 | 355 | 1 | 1 | 4511-Rotor; General | D2-Forced - Delayed | 100-Fossil-Steam
4511 | Rotor; General | Generator | Generator | D2 | Forced - Delayed | 2013 | Coal | CC | 100 | Fossil-Steam | MRO | Off-Peak | 203.1666 | 230 | 1 | 1 | 4511-Rotor; General | D2-Forced - Delayed | 100-Fossil-Steam
4511 | Rotor; General | Generator | Generator | U1 | Forced - Immediate | 2013 | Coal | CC | 100 | Fossil-Steam | RFC | Off-Peak | 342 | 285 | 1 | 1 | 4511-Rotor; General | U1-Forced - Immediate | 100-Fossil-Steam
4511 | Rotor; General | Generator | Generator | U1 | Forced - Immediate | 2013 | Coal | LI | 100 | Fossil-Steam | MRO | Winter | 461366.3832 | 427 | 1 | 1 | 4511-Rotor; General | U1-Forced - Immediate | 100-Fossil-Steam
4511 | Rotor; General | Generator | Generator | D2 | Forced - Delayed | 2013 | Coal | CC | 100 | Fossil-Steam | MRO | Off-Peak | 488.75 | 115 | 1 | 1 | 4511-Rotor; General | D2-Forced - Delayed | 100-Fossil-Steam
4511 | Rotor; General | Generator | Generator | U1 | Forced - Immediate | 2013 | Gas | GG | 100 | Fossil-Steam | WECC | Off-Peak | 330352 | 320 | 1 | 1 | 4511-Rotor; General | U1-Forced - Immediate | 100-Fossil-Steam
4511 | Rotor; General | Generator | Generator | SF | Startup Failure | 2013 | Coal | CC | 100 | Fossil-Steam | SERC | Winter | 63814.6666 | 176 | 1 | 1 | 4511-Rotor; General | SF-Startup Failure | 100-Fossil-Steam
4511 | Rotor; General | Generator | Generator | U3 | Forced - Postponed | 2013 | Coal | LI | 100 | Fossil-Steam | MRO | Summer | 1223.41 | 28.2 | 1 | 1 | 4511-Rotor; General | U3-Forced - Postponed | 100-Fossil-Steam
4511 | Rotor; General | Generator | Generator | D2 | Forced - Delayed | 2013 | Coal | CC | 100 | Fossil-Steam | MRO | Off-Peak | 270 | 450 | 1 | 1 | 4511-Rotor; General | D2-Forced - Delayed | 100-Fossil-Steam
4511 | Rotor; General | Generator | Generator | U1 | Forced - Immediate | 2013 | Gas | GG | 100 | Fossil-Steam | TRE | Summer | 653711.4999 | 390 | 1 | 1 | 4511-Rotor; General | U1-Forced - Immediate | 100-Fossil-Steam
4511 | Rotor; General | Generator | Generator | U1 | Forced - Immediate | 2013 | Gas | GG | 300 | Gas Turbine/Jet Engine (Simple Cycle Operation) | SERC | Winter | 171072 | 22 | 1 | 1 | 4511-Rotor; General | U1-Forced - Immediate | 300-Gas Turbine/Jet Engine (Simple Cycle Operation)
4511 | Rotor; General | Generator | Generator | SF | Startup Failure | 2013 | Gas | GG | 300 | Gas Turbine/Jet Engine (Simple Cycle Operation) | MRO | Off-Peak | 110.5666 | 62 | 1 | 1 | 4511-Rotor; General | SF-Startup Failure | 300-Gas Turbine/Jet Engine (Simple Cycle Operation)
4511 | Rotor; General | Generator | Generator | U1 | Forced - Immediate | 2013 | Gas | GG | 300 | Gas Turbine/Jet Engine (Simple Cycle Operation) | NPCC | Winter | 24.936 | 62.34 | 1 | 1 | 4511-Rotor; General | U1-Forced - Immediate | 300-Gas Turbine/Jet Engine (Simple Cycle Operation)
4511 | Rotor; General | Generator | Generator | U1 | Forced - Immediate | 2013 | Oil | DI | 300 | Gas Turbine/Jet Engine (Simple Cycle Operation) | SERC | Summer | 1926.6 | 76 | 1 | 1 | 4511-Rotor; General | U1-Forced - Immediate | 300-Gas Turbine/Jet Engine (Simple Cycle Operation)
4511 | Rotor; General | Generator | Generator | U1 | Forced - Immediate | 2013 | Gas | GG | 300 | Gas Turbine/Jet Engine (Simple Cycle Operation) | WECC | Off-Peak | 209.3333 | 40 | 1 | 1 | 4511-Rotor; General | U1-Forced - Immediate | 300-Gas Turbine/Jet Engine (Simple Cycle Operation)
4511 | Rotor; General | Generator | Generator | U1 | Forced - Immediate | 2013 | Gas | GG | 300 | Gas Turbine/Jet Engine (Simple Cycle Operation) | SERC | Winter | 73854 | 18 | 1 | 1 | 4511-Rotor; General | U1-Forced - Immediate | 300-Gas Turbine/Jet Engine (Simple Cycle Operation)
4511 | Rotor; General | Generator | Generator | U1 | Forced - Immediate | 2013 | Oil | OO | 300 | Gas Turbine/Jet Engine (Simple Cycle Operation) | NPCC | Off-Peak | 142.1 | 29.4 | 1 | 1 | 4511-Rotor; General | U1-Forced - Immediate | 300-Gas Turbine/Jet Engine (Simple Cycle Operation)
4511 | Rotor; General | Generator | Generator | SF | Startup Failure | 2013 | Gas | GG | 300 | Gas Turbine/Jet Engine (Simple Cycle Operation) | NPCC | Winter | 1638.503 | 62.34 | 1 | 1 | 4511-Rotor; General | SF-Startup Failure | 300-Gas Turbine/Jet Engine (Simple Cycle Operation)
4511 | Rotor; General | Generator | Generator | U1 | Forced - Immediate | 2013 | Gas | GG | 300 | Gas Turbine/Jet Engine (Simple Cycle Operation) | TRE | Summer | 2345.9999 | 207 | 1 | 1 | 4511-Rotor; General | U1-Forced - Immediate | 300-Gas Turbine/Jet Engine (Simple Cycle Operation)
4511 | Rotor; General | Generator | Generator | U2 | Forced - Delayed | 2013 | Gas | GG | 300 | Gas Turbine/Jet Engine (Simple Cycle Operation) | TRE | Winter | 1613.2433 | 116.62 | 1 | 1 | 4511-Rotor; General | U2-Forced - Delayed | 300-Gas Turbine/Jet Engine (Simple Cycle Operation)
4511 | Rotor; General | Generator | Generator | U1 | Forced - Immediate | 2013 | Hydro | WA | 500 | Pumped Storage/Hydro | NPCC | Summer | 6045.6666 | 28 | 1 | 1 | 4511-Rotor; General | U1-Forced - Immediate | 500-Pumped Storage/Hydro
4511 | Rotor; General | Generator | Generator | U1 | Forced - Immediate | 2013 | Hydro | WA | 500 | Pumped Storage/Hydro | SERC | Winter | 3545172 | 404.7 | 1 | 1 | 4511-Rotor; General | U1-Forced - Immediate | 500-Pumped Storage/Hydro
4511 | Rotor; General | Generator | Generator | U1 | Forced - Immediate | 2013 | Hydro | WA | 500 | Pumped Storage/Hydro | SERC | Winter | 432249.375 | 403.5 | 1 | 1 | 4511-Rotor; General | U1-Forced - Immediate | 500-Pumped Storage/Hydro
4511 | Rotor; General | Generator | Generator | U1 | Forced - Immediate | 2013 | Hydro | WA | 500 | Pumped Storage/Hydro | WECC | Winter | 74943.7033 | 97.3 | 1 | 1 | 4511-Rotor; General | U1-Forced - Immediate | 500-Pumped Storage/Hydro
4511 | Rotor; General | Generator | Generator | U1 | Forced - Immediate | 2013 | Hydro | WA | 500 | Pumped Storage/Hydro | SERC | Winter | 3529344 | 404 | 1 | 1 | 4511-Rotor; General | U1-Forced - Immediate | 500-Pumped Storage/Hydro
4511 | Rotor; General | Generator | Generator | U1 | Forced - Immediate | 2013 | Hydro | WA | 500 | Pumped Storage/Hydro | NPCC | Winter | 100848 | 60 | 1 | 1 | 4511-Rotor; General | U1-Forced - Immediate | 500-Pumped Storage/Hydro
4511 | Rotor; General | Generator | Generator | D1 | Forced - Immediate | 2013 | Hydro | WA | 500 | Pumped Storage/Hydro | RFC | Winter | 7 | 1 | 1 | 1 | 4511-Rotor; General | D1-Forced - Immediate | 500-Pumped Storage/Hydro
4511 | Rotor; General | Generator | Generator | D1 | Forced - Immediate | 2013 | Gas | GG | 850 | Combined Cycle Block | NPCC | Winter | 122236.8 | 181.9 | 1 | 1 | 4511-Rotor; General | D1-Forced - Immediate | 850-Combined Cycle Block
4511 | Rotor; General | Generator | Generator | D1 | Forced - Immediate | 2013 | Gas | GG | 850 | Combined Cycle Block | NPCC | Off-Peak | 56070.675 | 181.9 | 1 | 1 | 4511-Rotor; General | D1-Forced - Immediate | 850-Combined Cycle Block
4511 | Rotor; General | Generator | Generator | D1 | Forced - Immediate | 2013 | Gas | GG | 850 | Combined Cycle Block | NPCC | Winter | 58732.4783 | 181.9 | 1 | 1 | 4511-Rotor; General | D1-Forced - Immediate | 850-Combined Cycle Block
4511 | Rotor; General | Generator | Generator | D1 | Forced - Immediate | 2013 | Gas | GG | 850 | Combined Cycle Block | NPCC | Winter | 24741.4315 | 181.9 | 1 | 1 | 4511-Rotor; General | D1-Forced - Immediate | 850-Combined Cycle Block
4511 | Rotor; General | Generator | Generator | D1 | Forced - Immediate | 2013 | Gas | GG | 850 | Combined Cycle Block | NPCC | Winter | 48470.2865 | 181.9 | 1 | 1 | 4511-Rotor; General | D1-Forced - Immediate | 850-Combined Cycle Block
4511 | Rotor; General | Generator | Generator | D1 | Forced - Immediate | 2013 | Gas | GG | 851 | CC GT units | WECC | Summer | 39167 | 53 | 1 | 1 | 4511-Rotor; General | D1-Forced - Immediate | 851-CC GT units
4511 | Rotor; General | Generator | Generator | U1 | Forced - Immediate | 2013 | Gas | GG | 851 | CC GT units | WECC | Off-Peak | 10098 | 153 | 2 | 2 | 4511-Rotor; General | U1-Forced - Immediate | 851-CC GT units
4511 | Rotor; General | Generator | Generator | U1 | Forced - Immediate | 2013 | Gas | GG | 851 | CC GT units | WECC | Summer | 4426.7999 | 153 | 2 | 2 | 4511-Rotor; General | U1-Forced - Immediate | 851-CC GT units
4511 | Rotor; General | Generator | Generator | U1 | Forced - Immediate | 2013 | Gas | GG | 851 | CC GT units | WECC | Summer | 46971 | 153 | 2 | 2 | 4511-Rotor; General | U1-Forced - Immediate | 851-CC GT units
4511 | Rotor; General | Generator | Generator | U1 | Forced - Immediate | 2013 | Gas | GG | 851 | CC GT units | WECC | Off-Peak | 26163 | 153 | 2 | 2 | 4511-Rotor; General | U1-Forced - Immediate | 851-CC GT units
4511 | Rotor; General | Generator | Generator | D1 | Forced - Immediate | 2013 | Gas | GG | 851 | CC GT units | WECC | Summer | 37895 | 53 | 1 | 1 | 4511-Rotor; General | D1-Forced - Immediate | 851-CC GT units
4511 | Rotor; General | Generator | Generator | D1 | Forced - Immediate | 2013 | Gas | GG | 851 | CC GT units | WECC | Off-Peak | 19928 | 53 | 2 | 2 | 4511-Rotor; General | D1-Forced - Immediate | 851-CC GT units
4511 | Rotor; General | Generator | Generator | D1 | Forced - Immediate | 2013 | Gas | GG | 851 | CC GT units | WECC | Summer | 36626.5333 | 53 | 2 | 2 | 4511-Rotor; General | D1-Forced - Immediate | 851-CC GT units
4511 | Rotor; General | Generator | Generator | U1 | Forced - Immediate | 2013 | Gas | GG | 851 | CC GT units | WECC | Off-Peak | 6732 | 153 | 2 | 2 | 4511-Rotor; General | U1-Forced - Immediate | 851-CC GT units
4511 | Rotor; General | Generator | Generator | U1 | Forced - Immediate | 2013 | Gas | GG | 852 | CC steam units | WECC | Off-Peak | 39246 | 186 | 1 | 1 | 4511-Rotor; General | U1-Forced - Immediate | 852-CC steam units
4511 | Rotor; General | Generator | Generator | U1 | Forced - Immediate | 2013 | Gas | GG | 852 | CC steam units | WECC | Summer | 133920 | 186 | 1 | 1 | 4511-Rotor; General | U1-Forced - Immediate | 852-CC steam units
4511 | Rotor; General | Generator | Generator | U1 | Forced - Immediate | 2013 | Gas | GG | 852 | CC steam units | WECC | Off-Peak | 75888 | 186 | 1 | 1 | 4511-Rotor; General | U1-Forced - Immediate | 852-CC steam units
4511 | Rotor; General | Generator | Generator | U1 | Forced - Immediate | 2013 | Gas | GG | 852 | CC steam units | WECC | Off-Peak | 23631.3 | 186 | 1 | 1 | 4511-Rotor; General | U1-Forced - Immediate | 852-CC steam units
4511 | Rotor; General | Generator | Generator | U1 | Forced - Immediate | 2013 | Gas | GG | 852 | CC steam units | WECC | Summer | 137454 | 186 | 1 | 1 | 4511-Rotor; General | U1-Forced - Immediate | 852-CC steam units
4520 | Stator windings; bushings; and terminals | Generator | Generator | D1 | Forced - Immediate | 2013 | Coal | CC | 100 | Fossil-Steam | SERC | Off-Peak | 430 | 430 | 1 | 1 | 4520-Stator windings; bushings; and terminals | D1-Forced - Immediate | 100-Fossil-Steam
4520 | Stator windings; bushings; and terminals | Generator | Generator | D1 | Forced - Immediate | 2013 | Coal | CC | 100 | Fossil-Steam | SERC | Off-Peak | 2859.9998 | 330 | 1 | 1 | 4520-Stator windings; bushings; and terminals | D1-Forced - Immediate | 100-Fossil-Steam
4520 | Stator windings; bushings; and terminals | Generator | Generator | D1 | Forced - Immediate | 2013 | Coal | CC | 100 | Fossil-Steam | SERC | Off-Peak | 4119.4999 | 330 | 1 | 1 | 4520-Stator windings; bushings; and terminals | D1-Forced - Immediate | 100-Fossil-Steam
4520 | Stator windings; bushings; and terminals | Generator | Generator | SF | Startup Failure | 2013 | Coal | LI | 100 | Fossil-Steam | TRE | Off-Peak | 5302.2663 | 598 | 1 | 1 | 4520-Stator windings; bushings; and terminals | SF-Startup Failure | 100-Fossil-Steam
4520 | Stator windings; bushings; and terminals | Generator | Generator | D1 | Forced - Immediate | 2013 | Coal | CC | 100 | Fossil-Steam | WECC | Winter | 562.3333 | 241 | 1 | 1 | 4520-Stator windings; bushings; and terminals | D1-Forced - Immediate | 100-Fossil-Steam
4520 | Stator windings; bushings; and terminals | Generator | Generator | D2 | Forced - Delayed | 2013 | Coal | CC | 100 | Fossil-Steam | WECC | Winter | 22183.3333 | 100 | 1 | 1 | 4520-Stator windings; bushings; and terminals | D2-Forced - Delayed | 100-Fossil-Steam
4520 | Stator windings; bushings; and terminals | Generator | Generator | U1 | Forced - Immediate | 2013 | Coal | CC | 100 | Fossil-Steam | SERC | Off-Peak | 70658 | 721 | 1 | 1 | 4520-Stator windings; bushings; and terminals | U1-Forced - Immediate | 100-Fossil-Steam
4520 | Stator windings; bushings; and terminals | Generator | Generator | U1 | Forced - Immediate | 2013 | Coal | CC | 100 | Fossil-Steam | RFC | Summer | 848370 | 600 | 1 | 1 | 4520-Stator windings; bushings; and terminals | U1-Forced - Immediate | 100-Fossil-Steam
4520 | Stator windings; bushings; and terminals | Generator | Generator | U1 | Forced - Immediate | 2013 | Coal | CC | 100 | Fossil-Steam | RFC | Winter | 1027.3332 | 230 | 1 | 1 | 4520-Stator windings; bushings; and terminals | U1-Forced - Immediate | 100-Fossil-Steam
4520 | Stator windings; bushings; and terminals | Generator | Generator | U1 | Forced - Immediate | 2013 | Coal | CC | 100 | Fossil-Steam | MRO | Winter | 411304.8 | 204 | 1 | 1 | 4520-Stator windings; bushings; and terminals | U1-Forced - Immediate | 100-Fossil-Steam
4520 | Stator windings; bushings; and terminals | Generator | Generator | D1 | Forced - Immediate | 2013 | Coal | CC | 100 | Fossil-Steam | SERC | Off-Peak | 4372.5 | 330 | 1 | 1 | 4520-Stator windings; bushings; and terminals | D1-Forced - Immediate | 100-Fossil-Steam
4520 | Stator windings; bushings; and terminals | Generator | Generator | U1 | Forced - Immediate | 2013 | Coal | CC | 100 | Fossil-Steam | WECC | Off-Peak | 1020 | 255 | 1 | 1 | 4520-Stator windings; bushings; and terminals | U1-Forced - Immediate | 100-Fossil-Steam
4520 | Stator windings; bushings; and terminals | Generator | Generator | U3 | Forced - Postponed | 2013 | Coal | CC | 100 | Fossil-Steam | SERC | Off-Peak | 13388.3331 | 580 | 1 | 1 | 4520-Stator windings; bushings; and terminals | U3-Forced - Postponed | 100-Fossil-Steam
4520 | Stator windings; bushings; and terminals | Generator | Generator | D1 | Forced - Immediate | 2013 | Coal | CC | 100 | Fossil-Steam | SERC | Off-Peak | 623.5 | 430 | 1 | 1 | 4520-Stator windings; bushings; and terminals | D1-Forced - Immediate | 100-Fossil-Steam
4520 | Stator windings; bushings; and terminals | Generator | Generator | D2 | Forced - Delayed | 2013 | Coal | LI | 100 | Fossil-Steam | TRE | Off-Peak | 24.6666 | 185 | 1 | 1 | 4520-Stator windings; bushings; and terminals | D2-Forced - Delayed | 100-Fossil-Steam
4520 | Stator windings; bushings; and terminals | Generator | Generator | U1 | Forced - Immediate | 2013 | Coal | CC | 100 | Fossil-Steam | RFC | Summer | 9306 | 1320 | 1 | 1 | 4520-Stator windings; bushings; and terminals | U1-Forced - Immediate | 100-Fossil-Steam
4520 | Stator windings; bushings; and terminals | Generator | Generator | D1 | Forced - Immediate | 2013 | Nuclear | NU | 200 | Nuclear | RFC | Off-Peak | 911.75 | 21 | 1 | 1 | 4520-Stator windings; bushings; and terminals | D1-Forced - Immediate | 200-Nuclear
4520 | Stator windings; bushings; and terminals | Generator | Generator | U1 | Forced - Immediate | 2013 | Nuclear | NU | 200 | Nuclear | MRO | Off-Peak | 86853.7992 | 1164 | 1 | 1 | 4520-Stator windings; bushings; and terminals | U1-Forced - Immediate | 200-Nuclear
4520 | Stator windings; bushings; and terminals | Generator | Generator | SF | Startup Failure | 2013 | Gas | GG | 300 | Gas Turbine/Jet Engine (Simple Cycle Operation) | RFC | Off-Peak | 291.8333 | 85 | 1 | 1 | 4520-Stator windings; bushings; and terminals | SF-Startup Failure | 300-Gas Turbine/Jet Engine (Simple Cycle Operation)
4520 | Stator windings; bushings; and terminals | Generator | Generator | U1 | Forced - Immediate | 2013 | Gas | GG | 300 | Gas Turbine/Jet Engine (Simple Cycle Operation) | TRE | Off-Peak | 150.6666 | 80 | 1 | 1 | 4520-Stator windings; bushings; and terminals | U1-Forced - Immediate | 300-Gas Turbine/Jet Engine (Simple Cycle Operation)
4520 | Stator windings; bushings; and terminals | Generator | Generator | U1 | Forced - Immediate | 2013 | Gas | GG | 300 | Gas Turbine/Jet Engine (Simple Cycle Operation) | SERC | Off-Peak | 6.4667 | 48.5 | 1 | 1 | 4520-Stator windings; bushings; and terminals | U1-Forced - Immediate | 300-Gas Turbine/Jet Engine (Simple Cycle Operation)
4520 | Stator windings; bushings; and terminals | Generator | Generator | U1 | Forced - Immediate | 2013 | Oil | DI | 300 | Gas Turbine/Jet Engine (Simple Cycle Operation) | NPCC | Winter | 66.8667 | 23.6 | 1 | 1 | 4520-Stator windings; bushings; and terminals | U1-Forced - Immediate | 300-Gas Turbine/Jet Engine (Simple Cycle Operation)
4520 | Stator windings; bushings; and terminals | Generator | Generator | U1 | Forced - Immediate | 2013 | Oil | DI | 300 | Gas Turbine/Jet Engine (Simple Cycle Operation) | NPCC | Winter | 80.25 | 22.5 | 1 | 1 | 4520-Stator windings; bushings; and terminals | U1-Forced - Immediate | 300-Gas Turbine/Jet Engine (Simple Cycle Operation)
4520 | Stator windings; bushings; and terminals | Generator | Generator | U1 | Forced - Immediate | 2013 | Gas | GG | 300 | Gas Turbine/Jet Engine (Simple Cycle Operation) | RFC | Off-Peak | 13862.0833 | 85 | 1 | 1 | 4520-Stator windings; bushings; and terminals | U1-Forced - Immediate | 300-Gas Turbine/Jet Engine (Simple Cycle Operation)
4520 | Stator windings; bushings; and terminals | Generator | Generator | U1 | Forced - Immediate | 2013 | Gas | GG | 300 | Gas Turbine/Jet Engine (Simple Cycle Operation) | SERC | Off-Peak | 25.0583 | 48.5 | 1 | 1 | 4520-Stator windings; bushings; and terminals | U1-Forced - Immediate | 300-Gas Turbine/Jet Engine (Simple Cycle Operation)
4520 | Stator windings; bushings; and terminals | Generator | Generator | U1 | Forced - Immediate | 2013 | Gas | GG | 300 | Gas Turbine/Jet Engine (Simple Cycle Operation) | TRE | Off-Peak | 3758.6666 | 80 | 1 | 1 | 4520-Stator windings; bushings; and terminals | U1-Forced - Immediate | 300-Gas Turbine/Jet Engine (Simple Cycle Operation)
4520 | Stator windings; bushings; and terminals | Generator | Generator | U1 | Forced - Immediate | 2013 | Gas | GG | 300 | Gas Turbine/Jet Engine (Simple Cycle Operation) | WECC | Summer | 76 | 40 | 1 | 1 | 4520-Stator windings; bushings; and terminals | U1-Forced - Immediate | 300-Gas Turbine/Jet Engine (Simple Cycle Operation)
4520 | Stator windings; bushings; and terminals | Generator | Generator | U1 | Forced - Immediate | 2013 | Gas | GG | 300 | Gas Turbine/Jet Engine (Simple Cycle Operation) | SERC | Winter | 481278.8083 | 88.7 | 1 | 1 | 4520-Stator windings; bushings; and terminals | U1-Forced - Immediate | 300-Gas Turbine/Jet Engine (Simple Cycle Operation)
4520 | Stator windings; bushings; and terminals | Generator | Generator | U1 | Forced - Immediate | 2013 | Hydro | WA | 500 | Pumped Storage/Hydro | NPCC | Off-Peak | 120491.85 | 119.5 | 1 | 1 | 4520-Stator windings; bushings; and terminals | U1-Forced - Immediate | 500-Pumped Storage/Hydro
4520 | Stator windings; bushings; and terminals | Generator | Generator | U1 | Forced - Immediate | 2013 | Hydro | WA | 500 | Pumped Storage/Hydro | NPCC | Off-Peak | 2127.1 | 119.5 | 1 | 1 | 4520-Stator windings; bushings; and terminals | U1-Forced - Immediate | 500-Pumped Storage/Hydro
4520 | Stator windings; bushings; and terminals | Generator | Generator | U1 | Forced - Immediate | 2013 | Hydro | WA | 500 | Pumped Storage/Hydro | NPCC | Summer | 1181.7117 | 23.65 | 1 | 1 | 4520-Stator windings; bushings; and terminals | U1-Forced - Immediate | 500-Pumped Storage/Hydro
4520 | Stator windings; bushings; and terminals | Generator | Generator | U1 | Forced - Immediate | 2013 | Hydro | WA | 500 | Pumped Storage/Hydro | SERC | Winter | 6976.8 | 81 | 1 | 1 | 4520-Stator windings; bushings; and terminals | U1-Forced - Immediate | 500-Pumped Storage/Hydro
4520 | Stator windings; bushings; and terminals | Generator | Generator | U1 | Forced - Immediate | 2013 | Hydro | WA | 500 | Pumped Storage/Hydro | SERC | Off-Peak | 14627.6 | 37.7 | 1 | 1 | 4520-Stator windings; bushings; and terminals | U1-Forced - Immediate | 500-Pumped Storage/Hydro
4520 | Stator windings; bushings; and terminals | Generator | Generator | U1 | Forced - Immediate | 2013 | Hydro | WA | 500 | Pumped Storage/Hydro | RFC | Off-Peak | 136694.45 | 25.5 | 1 | 1 | 4520-Stator windings; bushings; and terminals | U1-Forced - Immediate | 500-Pumped Storage/Hydro
4520 | Stator windings; bushings; and terminals | Generator | Generator | U1 | Forced - Immediate | 2013 | Hydro | WA | 500 | Pumped Storage/Hydro | SERC | Summer | 12739.125 | 51.75 | 1 | 1 | 4520-Stator windings; bushings; and terminals | U1-Forced - Immediate | 500-Pumped Storage/Hydro
4520 | Stator windings; bushings; and terminals | Generator | Generator | U1 | Forced - Immediate | 2013 | Hydro | WA | 500 | Pumped Storage/Hydro | SERC | Winter | 9631.4066 | 28.9 | 1 | 1 | 4520-Stator windings; bushings; and terminals | U1-Forced - Immediate | 500-Pumped Storage/Hydro
4520 | Stator windings; bushings; and terminals | Generator | Generator | U1 | Forced - Immediate | 2013 | Hydro | WA | 500 | Pumped Storage/Hydro | SERC | Summer | 29.5 | 30 | 1 | 1 | 4520-Stator windings; bushings; and terminals | U1-Forced - Immediate | 500-Pumped Storage/Hydro
4520 | Stator windings; bushings; and terminals | Generator | Generator | U1 | Forced - Immediate | 2013 | Hydro | WA | 500 | Pumped Storage/Hydro | WECC | Summer | 76725.5361 | 78.37 | 1 | 1 | 4520-Stator windings; bushings; and terminals | U1-Forced - Immediate | 500-Pumped Storage/Hydro
4520 | Stator windings; bushings; and terminals | Generator | Generator | SF | Startup Failure | 2013 | Hydro | WA | 500 | Pumped Storage/Hydro | SERC | Summer | 110793.8333 | 55 | 1 | 1 | 4520-Stator windings; bushings; and terminals | SF-Startup Failure | 500-Pumped Storage/Hydro
4520 | Stator windings; bushings; and terminals | Generator | Generator | U1 | Forced - Immediate | 2013 | Hydro | WA | 500 | Pumped Storage/Hydro | NPCC | Off-Peak | 1.05 | 21 | 1 | 1 | 4520-Stator windings; bushings; and terminals | U1-Forced - Immediate | 500-Pumped Storage/Hydro
4520 | Stator windings; bushings; and terminals | Generator | Generator | U1 | Forced - Immediate | 2013 | Hydro | WA | 500 | Pumped Storage/Hydro | SERC | Summer | 134.9999 | 81 | 1 | 1 | 4520-Stator windings; bushings; and terminals | U1-Forced - Immediate | 500-Pumped Storage/Hydro
4520 | Stator windings; bushings; and terminals | Generator | Generator | U1 | Forced - Immediate | 2013 | Hydro | WA | 500 | Pumped Storage/Hydro | NPCC | Off-Peak | 117.0793 | 28.79 | 1 | 1 | 4520-Stator windings; bushings; and terminals | U1-Forced - Immediate | 500-Pumped Storage/Hydro
4520 | Stator windings; bushings; and terminals | Generator | Generator | U1 | Forced - Immediate | 2013 | Hydro | WA | 500 | Pumped Storage/Hydro | WECC | Off-Peak | 162184.75 | 91 | 1 | 1 | 4520-Stator windings; bushings; and terminals | U1-Forced - Immediate | 500-Pumped Storage/Hydro
4520 | Stator windings; bushings; and terminals | Generator | Generator | U1 | Forced - Immediate | 2013 | Hydro | WA | 500 | Pumped Storage/Hydro | SERC | Summer | 17.8433 | 20.2 | 1 | 1 | 4520-Stator windings; bushings; and terminals | U1-Forced - Immediate | 500-Pumped Storage/Hydro
4520 | Stator windings; bushings; and terminals | Generator | Generator | U1 | Forced - Immediate | 2013 | Hydro | WA | 500 | Pumped Storage/Hydro | WECC | Winter | 28 | 80 | 1 | 1 | 4520-Stator windings; bushings; and terminals | U1-Forced - Immediate | 500-Pumped Storage/Hydro
4520 | Stator windings; bushings; and terminals | Generator | Generator | U1 | Forced - Immediate | 2013 | Hydro | WA | 500 | Pumped Storage/Hydro | SERC | Winter | 9825.6766 | 38.2 | 1 | 1 | 4520-Stator windings; bushings; and terminals | U1-Forced - Immediate | 500-Pumped Storage/Hydro
4520 | Stator windings; bushings; and terminals | Generator | Generator | U1 | Forced - Immediate | 2013 | Hydro | WA | 500 | Pumped Storage/Hydro | SERC | Winter | 3513770.73 | 404.1 | 1 | 1 | 4520-Stator windings; bushings; and terminals | U1-Forced - Immediate | 500-Pumped Storage/Hydro
4520 | Stator windings; bushings; and terminals | Generator | Generator | U1 | Forced - Immediate | 2013 | Hydro | WA | 500 | Pumped Storage/Hydro | SERC | Off-Peak | 17584.875 | 31.5 | 1 | 1 | 4520-Stator windings; bushings; and terminals | U1-Forced - Immediate | 500-Pumped Storage/Hydro
4520 | Stator windings; bushings; and terminals | Generator | Generator | U1 | Forced - Immediate | 2013 | Hydro | WA | 500 | Pumped Storage/Hydro | WECC | Off-Peak | 131174.385 | 84.93 | 1 | 1 | 4520-Stator windings; bushings; and terminals | U1-Forced - Immediate | 500-Pumped Storage/Hydro
4520 | Stator windings; bushings; and terminals | Generator | Generator | U1 | Forced - Immediate | 2013 | Hydro | WA | 500 | Pumped Storage/Hydro | SERC | Summer | 311690.6 | 78 | 1 | 1 | 4520-Stator windings; bushings; and terminals | U1-Forced - Immediate | 500-Pumped Storage/Hydro
4520 | Stator windings; bushings; and terminals | Generator | Generator | D1 | Forced - Immediate | 2013 | Gas | GG | 800 | Miscellaneous | RFC | Summer | 85293 | 243 | 1 | 1 | 4520-Stator windings; bushings; and terminals | D1-Forced - Immediate | 800-Miscellaneous
4520 | Stator windings; bushings; and terminals | Generator | Generator | D1 | Forced - Immediate | 2013 | Geothermal | GE | 830 | Geothermal | WECC | Off-Peak | 81.6 | 3.4 | 1 | 1 | 4520-Stator windings; bushings; and terminals | D1-Forced - Immediate | 830-Geothermal
4520 | Stator windings; bushings; and terminals | Generator | Generator | U1 | Forced - Immediate | 2013 | Gas | GG | 850 | Combined Cycle Block | WECC | Summer | 875.52 | 38.4 | 1 | 1 | 4520-Stator windings; bushings; and terminals | U1-Forced - Immediate | 850-Combined Cycle Block
4520 | Stator windings; bushings; and terminals | Generator | Generator | U1 | Forced - Immediate | 2013 | Gas | GG | 850 | Combined Cycle Block | WECC | Off-Peak | 4429.8 | 92 | 1 | 1 | 4520-Stator windings; bushings; and terminals | U1-Forced - Immediate | 850-Combined Cycle Block
4520 | Stator windings; bushings; and terminals | Generator | Generator | U1 | Forced - Immediate | 2013 | Gas | GG | 851 | CC GT units | WECC | Off-Peak | 50508.3333 | 145 | 1 | 1 | 4520-Stator windings; bushings; and terminals | U1-Forced - Immediate | 851-CC GT units
4520 | Stator windings; bushings; and terminals | Generator | Generator | U1 | Forced - Immediate | 2013 | Gas | GG | 851 | CC GT units | MRO | Off-Peak | 270764.0999 | 162 | 1 | 1 | 4520-Stator windings; bushings; and terminals | U1-Forced - Immediate | 851-CC GT units
4520 | Stator windings; bushings; and terminals | Generator | Generator | U1 | Forced - Immediate | 2013 | Gas | GG | 851 | CC GT units | TRE | Winter | 1067.7999 | 228 | 1 | 1 | 4520-Stator windings; bushings; and terminals | U1-Forced - Immediate | 851-CC GT units
4520 | Stator windings; bushings; and terminals | Generator | Generator | U1 | Forced - Immediate | 2013 | Gas | GG | 851 | CC GT units | WECC | Summer | 3617.543 | 81.02 | 1 | 1 | 4520-Stator windings; bushings; and terminals | U1-Forced - Immediate | 851-CC GT units
4520 | Stator windings; bushings; and terminals | Generator | Generator | U1 | Forced - Immediate | 2013 | Gas | GG | 851 | CC GT units | WECC | Off-Peak | 50503.5 | 145 | 1 | 1 | 4520-Stator windings; bushings; and terminals | U1-Forced - Immediate | 851-CC GT units
4520 | Stator windings; bushings; and terminals | Generator | Generator | U1 | Forced - Immediate | 2013 | Gas | GG | 851 | CC GT units | WECC | Summer | 1920.5166 | 139 | 1 | 1 | 4520-Stator windings; bushings; and terminals | U1-Forced - Immediate | 851-CC GT units
4520 | Stator windings; bushings; and terminals | Generator | Generator | U1 | Forced - Immediate | 2013 | Gas | GG | 851 | CC GT units | WECC | Summer | 3471.091 | 77.74 | 1 | 1 | 4520-Stator windings; bushings; and terminals | U1-Forced - Immediate | 851-CC GT units
4520 | Stator windings; bushings; and terminals | Generator | Generator | D1 | Forced - Immediate | 2013 | Waste Heat | WH | 852 | CC steam units | TRE | Winter | 494.0916 | 105.5 | 1 | 1 | 4520-Stator windings; bushings; and terminals | D1-Forced - Immediate | 852-CC steam units
4520 | Stator windings; bushings; and terminals | Generator | Generator | U1 | Forced - Immediate | 2013 | Waste Heat | WH | 852 | CC steam units | WECC | Summer | 48310.6735 | 164.63 | 1 | 1 | 4520-Stator windings; bushings; and terminals | U1-Forced - Immediate | 852-CC steam units
4520 | Stator windings; bushings; and terminals | Generator | Generator | U1 | Forced - Immediate | 2013 | Waste Heat | WH | 852 | CC steam units | WECC | Off-Peak | 53046.4841 | 156.95 | 1 | 1 | 4520-Stator windings; bushings; and terminals | U1-Forced - Immediate | 852-CC steam units
4520 | Stator windings; bushings; and terminals | Generator | Generator | U1 | Forced - Immediate | 2013 | Waste Heat | WH | 852 | CC steam units | WECC | Off-Peak | 101060.1666 | 290 | 1 | 1 | 4520-Stator windings; bushings; and terminals | U1-Forced - Immediate | 852-CC steam units
4520 | Stator windings; bushings; and terminals | Generator | Generator | D1 | Forced - Immediate | 2013 | Gas | GG | 852 | CC steam units | WECC | Summer | 1619.25 | 127 | 1 | 1 | 4520-Stator windings; bushings; and terminals | D1-Forced - Immediate | 852-CC steam units
4530 | Stator core iron | Generator | Generator | D1 | Forced - Immediate | 2013 | Coal | CC | 100 | Fossil-Steam | WECC | Off-Peak | 15.5 | 31 | 1 | 1 | 4530-Stator core iron | D1-Forced - Immediate | 100-Fossil-Steam
4530 | Stator core iron | Generator | Generator | D1 | Forced - Immediate | 2013 | Coal | CC | 100 | Fossil-Steam | WECC | Off-Peak | 386.45 | 131 | 1 | 1 | 4530-Stator core iron | D1-Forced - Immediate | 100-Fossil-Steam
4530 | Stator core iron | Generator | Generator | U1 | Forced - Immediate | 2013 | Hydro | WA | 500 | Pumped Storage/Hydro | SERC | Summer | 138 | 45 | 1 | 1 | 4530-Stator core iron | U1-Forced - Immediate | 500-Pumped Storage/Hydro
4530 | Stator core iron | Generator | Generator | U1 | Forced - Immediate | 2013 | Hydro | WA | 500 | Pumped Storage/Hydro | SERC | Winter | 258 | 45 | 1 | 1 | 4530-Stator core iron | U1-Forced - Immediate | 500-Pumped Storage/Hydro
4530 | Stator core iron | Generator | Generator | U1 | Forced - Immediate | 2013 | Hydro | WA | 500 | Pumped Storage/Hydro | SERC | Summer | 73.5 | 45 | 1 | 1 | 4530-Stator core iron | U1-Forced - Immediate | 500-Pumped Storage/Hydro
4530 | Stator core iron | Generator | Generator | U1 | Forced - Immediate | 2013 | Hydro | WA | 500 | Pumped Storage/Hydro | SERC | Winter | 59.25 | 45 | 1 | 1 | 4530-Stator core iron | U1-Forced - Immediate | 500-Pumped Storage/Hydro
4530 | Stator core iron | Generator | Generator | U1 | Forced - Immediate | 2013 | Hydro | WA | 500 | Pumped Storage/Hydro | SERC | Winter | 1195.5 | 45 | 1 | 1 | 4530-Stator core iron | U1-Forced - Immediate | 500-Pumped Storage/Hydro
4530 | Stator core iron | Generator | Generator | D3 | Forced - Postponed | 2013 | Gas | GG | 851 | CC GT units | SERC | Off-Peak | 309 | 103 | 1 | 1 | 4530-Stator core iron | D3-Forced - Postponed | 851-CC GT units
4530 | Stator core iron | Generator | Generator | D3 | Forced - Postponed | 2013 | Waste Heat | WH | 852 | CC steam units | SERC | Off-Peak | 309 | 103 | 1 | 1 | 4530-Stator core iron | D3-Forced - Postponed | 852-CC steam units
4535 | Stator; General | Generator | Generator | U1 | Forced - Immediate | 2013 | Gas | GG | 100 | Fossil-Steam | SERC | Summer | 57792 | 48 | 1 | 1 | 4535-Stator; General | U1-Forced - Immediate | 100-Fossil-Steam
4535 | Stator; General | Generator | Generator | D1 | Forced - Immediate | 2013 | Coal | CC | 100 | Fossil-Steam | RFC | Off-Peak | 186.5 | 2 | 1 | 1 | 4535-Stator; General | D1-Forced - Immediate | 100-Fossil-Steam
4535 | Stator; General | Generator | Generator | U3 | Forced - Postponed | 2013 | Coal | CC | 100 | Fossil-Steam | RFC | Summer | 13760.9996 | 594 | 1 | 1 | 4535-Stator; General | U3-Forced - Postponed | 100-Fossil-Steam
4535 | Stator; General | Generator | Generator | D1 | Forced - Immediate | 2013 | Coal | CC | 100 | Fossil-Steam | SERC | Winter | 2957.4329 | 578 | 1 | 1 | 4535-Stator; General | D1-Forced - Immediate | 100-Fossil-Steam
4535 | Stator; General | Generator | Generator | SF | Startup Failure | 2013 | Coal | CC | 100 | Fossil-Steam | SERC | Off-Peak | 2619 | 485 | 1 | 1 | 4535-Stator; General | SF-Startup Failure | 100-Fossil-Steam
4535 | Stator; General | Generator | Generator | U1 | Forced - Immediate | 2013 | Coal | CC | 100 | Fossil-Steam | WECC | Summer | 465.6499 | 201 | 1 | 1 | 4535-Stator; General | U1-Forced - Immediate | 100-Fossil-Steam
4535 | Stator; General | Generator | Generator | U1 | Forced - Immediate | 2013 | Coal | CC | 100 | Fossil-Steam | MRO | Winter | 12296.1662 | 706 | 1 | 1 | 4535-Stator; General | U1-Forced - Immediate | 100-Fossil-Steam
4535 | Stator; General | Generator | Generator | U1 | Forced - Immediate | 2013 | Coal | CC | 100 | Fossil-Steam | MRO | Off-Peak | 1068.7498 | 675 | 1 | 1 | 4535-Stator; General | U1-Forced - Immediate | 100-Fossil-Steam
4535 | Stator; General | Generator | Generator | U1 | Forced - Immediate | 2013 | Coal | CC | 100 | Fossil-Steam | WECC | Summer | 1350.0499 | 201 | 1 | 1 | 4535-Stator; General | U1-Forced - Immediate | 100-Fossil-Steam
4535 | Stator; General | Generator | Generator | U1 | Forced - Immediate | 2013 | Coal | CC | 100 | Fossil-Steam | WECC | Summer | 1641.4999 | 201 | 1 | 1 | 4535-Stator; General | U1-Forced - Immediate | 100-Fossil-Steam
4535 | Stator; General | Generator | Generator | U1 | Forced - Immediate | 2013 | Coal | CC | 100 | Fossil-Steam | NPCC | Off-Peak | 286412.4998 | 330 | 1 | 1 | 4535-Stator; General | U1-Forced - Immediate | 100-Fossil-Steam
4535 | Stator; General | Generator | Generator | U1 | Forced - Immediate | 2013 | Coal | CC | 100 | Fossil-Steam | RFC | Summer | 11010 | 600 | 1 | 1 | 4535-Stator; General | U1-Forced - Immediate | 100-Fossil-Steam
4535 | Stator; General | Generator | Generator | U3 | Forced - Postponed | 2013 | Coal | CC | 100 | Fossil-Steam | MRO | Summer | 2654.9998 | 675 | 1 | 1 | 4535-Stator; General | U3-Forced - Postponed | 100-Fossil-Steam
4535 | Stator; General | Generator | Generator | U1 | Forced - Immediate | 2013 | Coal | CC | 100 | Fossil-Steam | WECC | Summer | 3252016.3328 | 740 | 1 | 1 | 4535-Stator; General | U1-Forced - Immediate | 100-Fossil-Steam
4535 | Stator; General | Generator | Generator | D1 | Forced - Immediate | 2013 | Coal | CC | 100 | Fossil-Steam | MRO | Summer | 40.75 | 15 | 1 | 1 | 4535-Stator; General | D1-Forced - Immediate | 100-Fossil-Steam
4535 | Stator; General | Generator | Generator | U1 | Forced - Immediate | 2013 | Coal | CC | 100 | Fossil-Steam | WECC | Winter | 130923.5831 | 335 | 1 | 1 | 4535-Stator; General | U1-Forced - Immediate | 100-Fossil-Steam
4535 | Stator; General | Generator | Generator | U1 | Forced - Immediate | 2013 | Coal | CC | 100 | Fossil-Steam | MRO | Winter | 1977548.5 | 515 | 1 | 1 | 4535-Stator; General | U1-Forced - Immediate | 100-Fossil-Steam
4535 | Stator; General | Generator | Generator | U1 | Forced - Immediate | 2013 | Gas | GG | 100 | Fossil-Steam | SERC | Winter | 1674.5333 | 76 | 1 | 1 | 4535-Stator; General | U1-Forced - Immediate | 100-Fossil-Steam
4535 | Stator; General | Generator | Generator | D1 | Forced - Immediate | 2013 | Coal | CC | 100 | Fossil-Steam | WECC | Off-Peak | 104.8667 | 44 | 1 | 1 | 4535-Stator; General | D1-Forced - Immediate | 100-Fossil-Steam
4535 | Stator; General | Generator | Generator | D1 | Forced - Immediate | 2013 | Coal | CC | 100 | Fossil-Steam | RFC | Summer | 217.6 | 17 | 1 | 1 | 4535-Stator; General | D1-Forced - Immediate | 100-Fossil-Steam
4535 | Stator; General | Generator | Generator | D3 | Forced - Postponed | 2013 | Coal | CC | 100 | Fossil-Steam | RFC | Winter | 38.7 | 43 | 1 | 1 | 4535-Stator; General | D3-Forced - Postponed | 100-Fossil-Steam
4535 | Stator; General | Generator | Generator | U1 | Forced - Immediate | 2013 | Gas | GG | 300 | Gas Turbine/Jet Engine (Simple Cycle Operation) | MRO | Off-Peak | 108.3333 | 52 | 1 | 1 | 4535-Stator; General | U1-Forced - Immediate | 300-Gas Turbine/Jet Engine (Simple Cycle Operation)
4535 | Stator; General | Generator | Generator | U1 | Forced - Immediate | 2013 | Gas | GG | 300 | Gas Turbine/Jet Engine (Simple Cycle Operation) | RFC | Summer | 62.582 | 48.14 | 1 | 1 | 4535-Stator; General | U1-Forced - Immediate | 300-Gas Turbine/Jet Engine (Simple Cycle Operation)
4535 | Stator; General | Generator | Generator | U1 | Forced - Immediate | 2013 | Gas | GG | 300 | Gas Turbine/Jet Engine (Simple Cycle Operation) | RFC | Summer | 67.9 | 42 | 1 | 1 | 4535-Stator; General | U1-Forced - Immediate | 300-Gas Turbine/Jet Engine (Simple Cycle Operation)
4535 | Stator; General | Generator | Generator | U1 | Forced - Immediate | 2013 | Hydro | WA | 500 | Pumped Storage/Hydro | WECC | Summer | 44997.1458 | 23.75 | 1 | 1 | 4535-Stator; General | U1-Forced - Immediate | 500-Pumped Storage/Hydro
4535 | Stator; General | Generator | Generator | D1 | Forced - Immediate | 2013 | Hydro | WA | 500 | Pumped Storage/Hydro | WECC | Summer | 734.1125 | 52.25 | 1 | 1 | 4535-Stator; General | D1-Forced - Immediate | 500-Pumped Storage/Hydro
4535 | Stator; General | Generator | Generator | D1 | Forced - Immediate | 2013 | Hydro | WA | 500 | Pumped Storage/Hydro | MRO | Summer | 1565.6667 | 3.08 | 1 | 1 | 4535-Stator; General | D1-Forced - Immediate | 500-Pumped Storage/Hydro
4535 | Stator; General | Generator | Generator | U1 | Forced - Immediate | 2013 | Hydro | WA | 500 | Pumped Storage/Hydro | WECC | Off-Peak | 2.4 | 24 | 1 | 1 | 4535-Stator; General | U1-Forced - Immediate | 500-Pumped Storage/Hydro
4535 | Stator; General | Generator | Generator | U1 | Forced - Immediate | 2013 | Hydro | WA | 500 | Pumped Storage/Hydro | WECC | Off-Peak | 3694.6 | 127.4 | 1 | 1 | 4535-Stator; General | U1-Forced - Immediate | 500-Pumped Storage/Hydro
4535 | Stator; General | Generator | Generator | U1 | Forced - Immediate | 2013 | Hydro | WA | 500 | Pumped Storage/Hydro | MRO | Off-Peak | 5.123 | 102.46 | 1 | 1 | 4535-Stator; General | U1-Forced - Immediate | 500-Pumped Storage/Hydro
4535 | Stator; General | Generator | Generator | U1 | Forced - Immediate | 2013 | Hydro | WA | 500 | Pumped Storage/Hydro | MRO | Off-Peak | 58661.7653 | 102.46 | 1 | 1 | 4535-Stator; General | U1-Forced - Immediate | 500-Pumped Storage/Hydro
4535 | Stator; General | Generator | Generator | U1 | Forced - Immediate | 2013 | Hydro | WA | 500 | Pumped Storage/Hydro | WECC | Summer | 33.0599 | 247.95 | 1 | 1 | 4535-Stator; General | U1-Forced - Immediate | 500-Pumped Storage/Hydro
4535 | Stator; General | Generator | Generator | U1 | Forced - Immediate | 2013 | Hydro | WA | 500 | Pumped Storage/Hydro | WECC | Summer | 478187.6457 | 261.25 | 1 | 1 | 4535-Stator; General | U1-Forced - Immediate | 500-Pumped Storage/Hydro
4535 | Stator; General | Generator | Generator | U2 | Forced - Delayed | 2013 | Hydro | WA | 500 | Pumped Storage/Hydro | WECC | Off-Peak | 907.6 | 24 | 1 | 1 | 4535-Stator; General | U2-Forced - Delayed | 500-Pumped Storage/Hydro
4535 | Stator; General | Generator | Generator | U1 | Forced - Immediate | 2013 | Hydro | WA | 500 | Pumped Storage/Hydro | WECC | Off-Peak | 14.4 | 24 | 1 | 1 | 4535-Stator; General | U1-Forced - Immediate | 500-Pumped Storage/Hydro
4535 | Stator; General | Generator | Generator | U1 | Forced - Immediate | 2013 | Hydro | WA | 500 | Pumped Storage/Hydro | SERC | Off-Peak | 11444.57 | 39.1 | 1 | 1 | 4535-Stator; General | U1-Forced - Immediate | 500-Pumped Storage/Hydro
4535 | Stator; General | Generator | Generator | U1 | Forced - Immediate | 2013 | Hydro | WA | 500 | Pumped Storage/Hydro | MRO | Off-Peak | 1238.16 | 61.6 | 1 | 1 | 4535-Stator; General | U1-Forced - Immediate | 500-Pumped Storage/Hydro
4535 | Stator; General | Generator | Generator | U1 | Forced - Immediate | 2013 | Hydro | WA | 500 | Pumped Storage/Hydro | SERC | Summer | 2485 | 35 | 1 | 1 | 4535-Stator; General | U1-Forced - Immediate | 500-Pumped Storage/Hydro
4535 | Stator; General | Generator | Generator | U1 | Forced - Immediate | 2013 | Hydro | WA | 500 | Pumped Storage/Hydro | MRO | Winter | 5958.3333 | 27.5 | 1 | 1 | 4535-Stator; General | U1-Forced - Immediate | 500-Pumped Storage/Hydro
4535 | Stator; General | Generator | Generator | U1 | Forced - Immediate | 2013 | Hydro | WA | 500 | Pumped Storage/Hydro | WECC | Summer | 960.6875 | 23.75 | 1 | 1 | 4535-Stator; General | U1-Forced - Immediate | 500-Pumped Storage/Hydro
4535 | Stator; General | Generator | Generator | D1 | Forced - Immediate | 2013 | Gas | GG | 800 | Miscellaneous | RFC | Summer | 7211.25 | 225 | 1 | 2 | 4535-Stator; General | D1-Forced - Immediate | 800-Miscellaneous
4535 | Stator; General | Generator | Generator | U1 | Forced - Immediate | 2013 | Gas | GG | 850 | Combined Cycle Block | NPCC | Summer | 10290.4078 | 245.79 | 1 | 1 | 4535-Stator; General | U1-Forced - Immediate | 850-Combined Cycle Block
4535 | Stator; General | Generator | Generator | U1 | Forced - Immediate | 2013 | Gas | GG | 851 | CC GT units | TRE | Winter | 1265.0833 | 85 | 1 | 1 | 4535-Stator; General | U1-Forced - Immediate | 851-CC GT units
4535 | Stator; General | Generator | Generator | U1 | Forced - Immediate | 2013 | Waste Heat | WH | 852 | CC steam units | TRE | Off-Peak | 135.0416 | 231.5 | 1 | 1 | 4535-Stator; General | U1-Forced - Immediate | 852-CC steam units
4535 | Stator; General | Generator | Generator | U1 | Forced - Immediate | 2013 | Waste Heat | WH | 852 | CC steam units | SERC | Off-Peak | 484.5 | 285 | 1 | 1 | 4535-Stator; General | U1-Forced - Immediate | 852-CC steam units
4535 | Stator; General | Generator | Generator | D1 | Forced - Immediate | 2013 | Gas | GG | 860 | Co-generator Block | NPCC | Winter | 11421.9 | 259 | 1 | 1 | 4535-Stator; General | D1-Forced - Immediate | 860-Co-generator Block
4535 | Stator; General | Generator | Generator | D1 | Forced - Immediate | 2013 | Gas | GG | 860 | Co-generator Block | NPCC | Winter | 14679.9998 | 240 | 1 | 1 | 4535-Stator; General | D1-Forced - Immediate | 860-Co-generator Block
4535 | Stator; General | Generator | Generator | D1 | Forced - Immediate | 2013 | Gas | GG | 860 | Co-generator Block | NPCC | Winter | 245.1 | 258 | 1 | 1 | 4535-Stator; General | D1-Forced - Immediate | 860-Co-generator Block
4535 | Stator; General | Generator | Generator | D1 | Forced - Immediate | 2013 | Gas | GG | 860 | Co-generator Block | NPCC | Winter | 12687.9998 | 240 | 1 | 1 | 4535-Stator; General | D1-Forced - Immediate | 860-Co-generator Block
4536 | Generator heaters | Generator | Generator | U1 | Forced - Immediate | 2013 | Oil | DI | 300 | Gas Turbine/Jet Engine (Simple Cycle Operation) | RFC | Off-Peak | 2410.6166 | 53 | 1 | 1 | 4536-Generator heaters | U1-Forced - Immediate | 300-Gas Turbine/Jet Engine (Simple Cycle Operation)
4536 | Generator heaters | Generator | Generator | U1 | Forced - Immediate | 2013 | Gas | GG | 300 | Gas Turbine/Jet Engine (Simple Cycle Operation) | TRE | Off-Peak | 181.3333 | 80 | 1 | 1 | 4536-Generator heaters | U1-Forced - Immediate | 300-Gas Turbine/Jet Engine (Simple Cycle Operation)
4540 | Brushes and brush rigging | Generator | Generator | U1 | Forced - Immediate | 2013 | Gas | GG | 100 | Fossil-Steam | SERC | Summer | 9033.333 | 500 | 1 | 1 | 4540-Brushes and brush rigging | U1-Forced - Immediate | 100-Fossil-Steam
4540 | Brushes and brush rigging | Generator | Generator | SF | Startup Failure | 2013 | Coal | CC | 100 | Fossil-Steam | MRO | Off-Peak | 326.3996 | 576 | 1 | 1 | 4540-Brushes and brush rigging | SF-Startup Failure | 100-Fossil-Steam
4540 | Brushes and brush rigging | Generator | Generator | U1 | Forced - Immediate | 2013 | Gas | GG | 300 | Gas Turbine/Jet Engine (Simple Cycle Operation) | TRE | Summer | 46914.6666 | 116.8 | 1 | 1 | 4540-Brushes and brush rigging | U1-Forced - Immediate | 300-Gas Turbine/Jet Engine (Simple Cycle Operation)
4540 | Brushes and brush rigging | Generator | Generator | U1 | Forced - Immediate | 2013 | Gas | GG | 300 | Gas Turbine/Jet Engine (Simple Cycle Operation) | TRE | Off-Peak | 80635.1623 | 114.46 | 1 | 1 | 4540-Brushes and brush rigging | U1-Forced - Immediate | 300-Gas Turbine/Jet Engine (Simple Cycle Operation)
4540 | Brushes and brush rigging | Generator | Generator | U1 | Forced - Immediate | 2013 | Hydro | WA | 500 | Pumped Storage/Hydro | NPCC | Off-Peak | 666.7332 | 292 | 1 | 1 | 4540-Brushes and brush rigging | U1-Forced - Immediate | 500-Pumped Storage/Hydro
4540 | Brushes and brush rigging | Generator | Generator | U1 | Forced - Immediate | 2013 | Hydro | WA | 500 | Pumped Storage/Hydro | NPCC | Winter | 72.622 | 66.02 | 1 | 1 | 4540-Brushes and brush rigging | U1-Forced - Immediate | 500-Pumped Storage/Hydro
4540 | Brushes and brush rigging | Generator | Generator | U1 | Forced - Immediate | 2013 | Hydro | WA | 500 | Pumped Storage/Hydro | NPCC | Winter | 1342.7183 | 89.02 | 1 | 1 | 4540-Brushes and brush rigging | U1-Forced - Immediate | 500-Pumped Storage/Hydro
4540 | Brushes and brush rigging | Generator | Generator | U1 | Forced - Immediate | 2013 | Hydro | WA | 500 | Pumped Storage/Hydro | NPCC | Off-Peak | 16.1246 | 50.92 | 1 | 1 | 4540-Brushes and brush rigging | U1-Forced - Immediate | 500-Pumped Storage/Hydro
4540 | Brushes and brush rigging | Generator | Generator | U1 | Forced - Immediate | 2013 | Hydro | WA | 500 | Pumped Storage/Hydro | WECC | Off-Peak | 960.3998 | 588 | 1 | 1 | 4540-Brushes and brush rigging | U1-Forced - Immediate | 500-Pumped Storage/Hydro
4540 | Brushes and brush rigging | Generator | Generator | U1 | Forced - Immediate | 2013 | Hydro | WA | 500 | Pumped Storage/Hydro | WECC | Off-Peak | 2385.2916 | 47.5 | 1 | 1 | 4540-Brushes and brush rigging | U1-Forced - Immediate | 500-Pumped Storage/Hydro
4540 | Brushes and brush rigging | Generator | Generator | U1 | Forced - Immediate | 2013 | Hydro | WA | 500 | Pumped Storage/Hydro | WECC | Winter | 47.3416 | 109.25 | 1 | 1 | 4540-Brushes and brush rigging | U1-Forced - Immediate | 500-Pumped Storage/Hydro
4540 | Brushes and brush rigging | Generator | Generator | U3 | Forced - Postponed | 2013 | Hydro | WA | 500 | Pumped Storage/Hydro | WECC | Off-Peak | 128.9925 | 31.85 | 1 | 1 | 4540-Brushes and brush rigging | U3-Forced - Postponed | 500-Pumped Storage/Hydro
4540 | Brushes and brush rigging | Generator | Generator | U1 | Forced - Immediate | 2013 | Hydro | WA | 500 | Pumped Storage/Hydro | NPCC | Summer | 36.311 | 66.02 | 1 | 1 | 4540-Brushes and brush rigging | U1-Forced - Immediate | 500-Pumped Storage/Hydro
4540 | Brushes and brush rigging | Generator | Generator | U1 | Forced - Immediate | 2013 | Hydro | WA | 500 | Pumped Storage/Hydro | WECC | Off-Peak | 248.4 | 72 | 1 | 1 | 4540-Brushes and brush rigging | U1-Forced - Immediate | 500-Pumped Storage/Hydro
4540 | Brushes and brush rigging | Generator | Generator | U1 | Forced - Immediate | 2013 | Hydro | WA | 500 | Pumped Storage/Hydro | NPCC | Off-Peak | 12.3975 | 27.55 | 1 | 1 | 4540-Brushes and brush rigging | U1-Forced - Immediate | 500-Pumped Storage/Hydro
4540 | Brushes and brush rigging | Generator | Generator | U1 | Forced - Immediate | 2013 | Hydro | WA | 500 | Pumped Storage/Hydro | WECC | Off-Peak | 679.4166 | 31 | 1 | 1 | 4540-Brushes and brush rigging | U1-Forced - Immediate | 500-Pumped Storage/Hydro
4540 | Brushes and brush rigging | Generator | Generator | U1 | Forced - Immediate | 2013 | Hydro | WA | 500 | Pumped Storage/Hydro | WECC | Off-Peak | 8396.4665 | 404 | 1 | 1 | 4540-Brushes and brush rigging | U1-Forced - Immediate | 500-Pumped Storage/Hydro
4540 | Brushes and brush rigging | Generator | Generator | U1 | Forced - Immediate | 2013 | Gas | GG | 851 | CC GT units | MRO | Winter | 22266.6666 | 160 | 2 | 2 | 4540-Brushes and brush rigging | U1-Forced - Immediate | 851-CC GT units
4540 | Brushes and brush rigging | Generator | Generator | U1 | Forced - Immediate | 2013 | Waste Heat | WH | 852 | CC steam units | SERC | Off-Peak | 37170 | 180 | 1 | 1 | 4540-Brushes and brush rigging | U1-Forced - Immediate | 852-CC steam units
4540 | Brushes and brush rigging | Generator | Generator | U1 | Forced - Immediate | 2013 | Waste Heat | WH | 852 | CC steam units | MRO | Winter | 19483.3332 | 140 | 1 | 1 | 4540-Brushes and brush rigging | U1-Forced - Immediate | 852-CC steam units
4550 | Generator bearings and lube oil system (including thrust bearings on hydro units) | Generator | Generator | D1 | Forced - Immediate | 2013 | Coal | CC | 100 | Fossil-Steam | RFC | Winter | 508 | 60 | 1 | 1 | 4550-Generator bearings and lube oil system (including thrust bearings on hydro units) | D1-Forced - Immediate | 100-Fossil-Steam
4550 | Generator bearings and lube oil system (including thrust bearings on hydro units) | Generator | Generator | D1 | Forced - Immediate | 2013 | Coal | CC | 100 | Fossil-Steam | RFC | Summer | 70.2 | 108 | 1 | 1 | 4550-Generator bearings and lube oil system (including thrust bearings on hydro units) | D1-Forced - Immediate | 100-Fossil-Steam
4550 | Generator bearings and lube oil system (including thrust bearings on hydro units) | Generator | Generator | D1 | Forced - Immediate | 2013 | Coal | CC | 100 | Fossil-Steam | RFC | Winter | 98.6666 | 74 | 1 | 1 | 4550-Generator bearings and lube oil system (including thrust bearings on hydro units) | D1-Forced - Immediate | 100-Fossil-Steam
4550 | Generator bearings and lube oil system (including thrust bearings on hydro units) | Generator | Generator | D1 | Forced - Immediate | 2013 | Coal | CC | 100 | Fossil-Steam | RFC | Winter | 489.5 | 89 | 1 | 1 | 4550-Generator bearings and lube oil system (including thrust bearings on hydro units) | D1-Forced - Immediate | 100-Fossil-Steam
4550 | Generator bearings and lube oil system (including thrust bearings on hydro units) | Generator | Generator | SF | Startup Failure | 2013 | Coal | CC | 100 | Fossil-Steam | SERC | Off-Peak | 63027.5998 | 477 | 1 | 1 | 4550-Generator bearings and lube oil system (including thrust bearings on hydro units) | SF-Startup Failure | 100-Fossil-Steam
4550 | Generator bearings and lube oil system (including thrust bearings on hydro units) | Generator | Generator | D1 | Forced - Immediate | 2013 | Nuclear | NU | 200 | Nuclear | RFC | Winter | 5958.0858 | 158.53 | 1 | 1 | 4550-Generator bearings and lube oil system (including thrust bearings on hydro units) | D1-Forced - Immediate | 200-Nuclear
4550 | Generator bearings and lube oil system (including thrust bearings on hydro units) | Generator | Generator | U1 | Forced - Immediate | 2013 | Gas | GG | 300 | Gas Turbine/Jet Engine (Simple Cycle Operation) | WECC | Summer | 77.58 | 86.2 | 1 | 2 | 4550-Generator bearings and lube oil system (including thrust bearings on hydro units) | U1-Forced - Immediate | 300-Gas Turbine/Jet Engine (Simple Cycle Operation)
4550 | Generator bearings and lube oil system (including thrust bearings on hydro units) | Generator | Generator | U1 | Forced - Immediate | 2013 | Oil | DI | 300 | Gas Turbine/Jet Engine (Simple Cycle Operation) | SERC | Off-Peak | 92.6666 | 40 | 1 | 1 | 4550-Generator bearings and lube oil system (including thrust bearings on hydro units) | U1-Forced - Immediate | 300-Gas Turbine/Jet Engine (Simple Cycle Operation)
4550 | Generator bearings and lube oil system (including thrust bearings on hydro units) | Generator | Generator | SF | Startup Failure | 2013 | Gas | GG | 300 | Gas Turbine/Jet Engine (Simple Cycle Operation) | NPCC | Summer | 237.6666 | 46 | 1 | 1 | 4550-Generator bearings and lube oil system (including thrust bearings on hydro units) | SF-Startup Failure | 300-Gas Turbine/Jet Engine (Simple Cycle Operation)
4550 | Generator bearings and lube oil system (including thrust bearings on hydro units) | Generator | Generator | SF | Startup Failure | 2013 | Oil | KE | 300 | Gas Turbine/Jet Engine (Simple Cycle Operation) | NPCC | Winter | 28.8 | 48 | 1 | 1 | 4550-Generator bearings and lube oil system (including thrust bearings on hydro units) | SF-Startup Failure | 300-Gas Turbine/Jet Engine (Simple Cycle Operation)
4550 | Generator bearings and lube oil system (including thrust bearings on hydro units) | Generator | Generator | U1 | Forced - Immediate | 2013 | Gas | GG | 300 | Gas Turbine/Jet Engine (Simple Cycle Operation) | WECC | Off-Peak | 2.8666 | 43 | 1 | 1 | 4550-Generator bearings and lube oil system (including thrust bearings on hydro units) | U1-Forced - Immediate | 300-Gas Turbine/Jet Engine (Simple Cycle Operation)
4550 | Generator bearings and lube oil system (including thrust bearings on hydro units) | Generator | Generator | U1 | Forced - Immediate | 2013 | Gas | GG | 300 | Gas Turbine/Jet Engine (Simple Cycle Operation) | WECC | Summer | 20.1133 | 86.2 | 1 | 1 | 4550-Generator bearings and lube oil system (including thrust bearings on hydro units) | U1-Forced - Immediate | 300-Gas Turbine/Jet Engine (Simple Cycle Operation)
4550 | Generator bearings and lube oil system (including thrust bearings on hydro units) | Generator | Generator | U1 | Forced - Immediate | 2013 | Gas | GG | 300 | Gas Turbine/Jet Engine (Simple Cycle Operation) | WECC | Summer | 7806.7 | 47 | 1 | 1 | 4550-Generator bearings and lube oil system (including thrust bearings on hydro units) | U1-Forced - Immediate | 300-Gas Turbine/Jet Engine (Simple Cycle Operation)
4550 | Generator bearings and lube oil system (including thrust bearings on hydro units) | Generator | Generator | U1 | Forced - Immediate | 2013 | Gas | GG | 300 | Gas Turbine/Jet Engine (Simple Cycle Operation) | NPCC | Winter | 588.8 | 48 | 1 | 1 | 4550-Generator bearings and lube oil system (including thrust bearings on hydro units) | U1-Forced - Immediate | 300-Gas Turbine/Jet Engine (Simple Cycle Operation)
4550 | Generator bearings and lube oil system (including thrust bearings on hydro units) | Generator | Generator | U1 | Forced - Immediate | 2013 | Oil | DI | 300 | Gas Turbine/Jet Engine (Simple Cycle Operation) | RFC | Off-Peak | 14350.4667 | 23 | 1 | 1 | 4550-Generator bearings and lube oil system (including thrust bearings on hydro units) | U1-Forced - Immediate | 300-Gas Turbine/Jet Engine (Simple Cycle Operation)
4550 | Generator bearings and lube oil system (including thrust bearings on hydro units) | Generator | Generator | U1 | Forced - Immediate | 2013 | Oil | JP | 300 | Gas Turbine/Jet Engine (Simple Cycle Operation) | NPCC | Winter | 242.25 | 19 | 1 | 1 | 4550-Generator bearings and lube oil system (including thrust bearings on hydro units) | U1-Forced - Immediate | 300-Gas Turbine/Jet Engine (Simple Cycle Operation)
4550 | Generator bearings and lube oil system (including thrust bearings on hydro units) | Generator | Generator | U1 | Forced - Immediate | 2013 | Oil | KE | 300 | Gas Turbine/Jet Engine (Simple Cycle Operation) | NPCC | Summer | 10.4 | 48 | 1 | 1 | 4550-Generator bearings and lube oil system (including thrust bearings on hydro units) | U1-Forced - Immediate | 300-Gas Turbine/Jet Engine (Simple Cycle Operation)
4550 | Generator bearings and lube oil system (including thrust bearings on hydro units) | Generator | Generator | SF | Startup Failure | 2013 | Gas | GG | 300 | Gas Turbine/Jet Engine (Simple Cycle Operation) | WECC | Winter | 307.0383 | 48.1 | 1 | 1 | 4550-Generator bearings and lube oil system (including thrust bearings on hydro units) | SF-Startup Failure | 300-Gas Turbine/Jet Engine (Simple Cycle Operation)
4550 | Generator bearings and lube oil system (including thrust bearings on hydro units) | Generator | Generator | U1 | Forced - Immediate | 2013 | Gas | GG | 300 | Gas Turbine/Jet Engine (Simple Cycle Operation) | WECC | Off-Peak | 36 | 48 | 1 | 1 | 4550-Generator bearings and lube oil system (including thrust bearings on hydro units) | U1-Forced - Immediate | 300-Gas Turbine/Jet Engine (Simple Cycle Operation)
4550 | Generator bearings and lube oil system (including thrust bearings on hydro units) | Generator | Generator | U1 | Forced - Immediate | 2013 | Gas | GG | 300 | Gas Turbine/Jet Engine (Simple Cycle Operation) | WECC | Off-Peak | 60.8 | 48 | 1 | 1 | 4550-Generator bearings and lube oil system (including thrust bearings on hydro units) | U1-Forced - Immediate | 300-Gas Turbine/Jet Engine (Simple Cycle Operation)
4550 | Generator bearings and lube oil system (including thrust bearings on hydro units) | Generator | Generator | U1 | Forced - Immediate | 2013 | Gas | GG | 300 | Gas Turbine/Jet Engine (Simple Cycle Operation) | WECC | Off-Peak | 94.6666 | 40 | 1 | 1 | 4550-Generator bearings and lube oil system (including thrust bearings on hydro units) | U1-Forced - Immediate | 300-Gas Turbine/Jet Engine (Simple Cycle Operation)
4550 | Generator bearings and lube oil system (including thrust bearings on hydro units) | Generator | Generator | U1 | Forced - Immediate | 2013 | Gas | GG | 300 | Gas Turbine/Jet Engine (Simple Cycle Operation) | WECC | Off-Peak | 118.6666 | 40 | 1 | 1 | 4550-Generator bearings and lube oil system (including thrust bearings on hydro units) | U1-Forced - Immediate | 300-Gas Turbine/Jet Engine (Simple Cycle Operation)
4550 | Generator bearings and lube oil system (including thrust bearings on hydro units) | Generator | Generator | U1 | Forced - Immediate | 2013 | Gas | GG | 300 | Gas Turbine/Jet Engine (Simple Cycle Operation) | WECC | Summer | 81.89 | 86.2 | 1 | 1 | 4550-Generator bearings and lube oil system (including thrust bearings on hydro units) | U1-Forced - Immediate | 300-Gas Turbine/Jet Engine (Simple Cycle Operation)
4550 | Generator bearings and lube oil system (including thrust bearings on hydro units) | Generator | Generator | U1 | Forced - Immediate | 2013 | Gas | GG | 300 | Gas Turbine/Jet Engine (Simple Cycle Operation) | WECC | Winter | 32.2 | 92 | 1 | 1 | 4550-Generator bearings and lube oil system (including thrust bearings on hydro units) | U1-Forced - Immediate | 300-Gas Turbine/Jet Engine (Simple Cycle Operation)
4550 | Generator bearings and lube oil system (including thrust bearings on hydro units) | Generator | Generator | U1 | Forced - Immediate | 2013 | Gas | GG | 300 | Gas Turbine/Jet Engine (Simple Cycle Operation) | WECC | Winter | 121.3333 | 40 | 1 | 1 | 4550-Generator bearings and lube oil system (including thrust bearings on hydro units) | U1-Forced - Immediate | 300-Gas Turbine/Jet Engine (Simple Cycle Operation)
4550 | Generator bearings and lube oil system (including thrust bearings on hydro units) | Generator | Generator | U1 | Forced - Immediate | 2013 | Oil | KE | 300 | Gas Turbine/Jet Engine (Simple Cycle Operation) | NPCC | Summer | 44.65 | 19 | 1 | 1 | 4550-Generator bearings and lube oil system (including thrust bearings on hydro units) | U1-Forced - Immediate | 300-Gas Turbine/Jet Engine (Simple Cycle Operation)
4550 | Generator bearings and lube oil system (including thrust bearings on hydro units) | Generator | Generator | SF | Startup Failure | 2013 | Gas | GG | 300 | Gas Turbine/Jet Engine (Simple Cycle Operation) | NPCC | Summer | 54.4333 | 46 | 1 | 1 | 4550-Generator bearings and lube oil system (including thrust bearings on hydro units) | SF-Startup Failure | 300-Gas Turbine/Jet Engine (Simple Cycle Operation)
4550 | Generator bearings and lube oil system (including thrust bearings on hydro units) | Generator | Generator | U1 | Forced - Immediate | 2013 | Gas | GG | 300 | Gas Turbine/Jet Engine (Simple Cycle Operation) | WECC | Off-Peak | 243.6167 | 47 | 1 | 1 | 4550-Generator bearings and lube oil system (including thrust bearings on hydro units) | U1-Forced - Immediate | 300-Gas Turbine/Jet Engine (Simple Cycle Operation)
4550 | Generator bearings and lube oil system (including thrust bearings on hydro units) | Generator | Generator | U1 | Forced - Immediate | 2013 | Gas | GG | 300 | Gas Turbine/Jet Engine (Simple Cycle Operation) | NPCC | Summer | 40.5333 | 19 | 1 | 1 | 4550-Generator bearings and lube oil system (including thrust bearings on hydro units) | U1-Forced - Immediate | 300-Gas Turbine/Jet Engine (Simple Cycle Operation)
4550 | Generator bearings and lube oil system (including thrust bearings on hydro units) | Generator | Generator | U1 | Forced - Immediate | 2013 | Gas | GG | 300 | Gas Turbine/Jet Engine (Simple Cycle Operation) | WECC | Summer | 174.6666 | 40 | 1 | 1 | 4550-Generator bearings and lube oil system (including thrust bearings on hydro units) | U1-Forced - Immediate | 300-Gas Turbine/Jet Engine (Simple Cycle Operation)
4550 | Generator bearings and lube oil system (including thrust bearings on hydro units) | Generator | Generator | U1 | Forced - Immediate | 2013 | Oil | KE | 300 | Gas Turbine/Jet Engine (Simple Cycle Operation) | RFC | Summer | 13.8 | 46 | 1 | 1 | 4550-Generator bearings and lube oil system (including thrust bearings on hydro units) | U1-Forced - Immediate | 300-Gas Turbine/Jet Engine (Simple Cycle Operation)
4550 | Generator bearings and lube oil system (including thrust bearings on hydro units) | Generator | Generator | SF | Startup Failure | 2013 | Gas | GG | 300 | Gas Turbine/Jet Engine (Simple Cycle Operation) | TRE | Summer | 18.3333 | 50 | 1 | 1 | 4550-Generator bearings and lube oil system (including thrust bearings on hydro units) | SF-Startup Failure | 300-Gas Turbine/Jet Engine (Simple Cycle Operation)
4550 | Generator bearings and lube oil system (including thrust bearings on hydro units) | Generator | Generator | SF | Startup Failure | 2013 | Gas | GG | 300 | Gas Turbine/Jet Engine (Simple Cycle Operation) | NPCC | Winter | 34.3 | 49 | 1 | 1 | 4550-Generator bearings and lube oil system (including thrust bearings on hydro units) | SF-Startup Failure | 300-Gas Turbine/Jet Engine (Simple Cycle Operation)
4550 | Generator bearings and lube oil system (including thrust bearings on hydro units) | Generator | Generator | SF | Startup Failure | 2013 | Oil | KE | 300 | Gas Turbine/Jet Engine (Simple Cycle Operation) | NPCC | Winter | 890.4 | 48 | 1 | 1 | 4550-Generator bearings and lube oil system (including thrust bearings on hydro units) | SF-Startup Failure | 300-Gas Turbine/Jet Engine (Simple Cycle Operation)
4550 | Generator bearings and lube oil system (including thrust bearings on hydro units) | Generator | Generator | U1 | Forced - Immediate | 2013 | Gas | GG | 300 | Gas Turbine/Jet Engine (Simple Cycle Operation) | WECC | Off-Peak | 8.6 | 43 | 2 | 2 | 4550-Generator bearings and lube oil system (including thrust bearings on hydro units) | U1-Forced - Immediate | 300-Gas Turbine/Jet Engine (Simple Cycle Operation)
4550 | Generator bearings and lube oil system (including thrust bearings on hydro units) | Generator | Generator | U1 | Forced - Immediate | 2013 | Gas | GG | 300 | Gas Turbine/Jet Engine (Simple Cycle Operation) | MRO | Off-Peak | 543.7416 | 35.5 | 1 | 1 | 4550-Generator bearings and lube oil system (including thrust bearings on hydro units) | U1-Forced - Immediate | 300-Gas Turbine/Jet Engine (Simple Cycle Operation)
4550 | Generator bearings and lube oil system (including thrust bearings on hydro units) | Generator | Generator | U1 | Forced - Immediate | 2013 | Gas | GG | 300 | Gas Turbine/Jet Engine (Simple Cycle Operation) | WECC | Off-Peak | 725.3333 | 40 | 1 | 1 | 4550-Generator bearings and lube oil system (including thrust bearings on hydro units) | U1-Forced - Immediate | 300-Gas Turbine/Jet Engine (Simple Cycle Operation)
4550 | Generator bearings and lube oil system (including thrust bearings on hydro units) | Generator | Generator | U1 | Forced - Immediate | 2013 | Gas | GG | 300 | Gas Turbine/Jet Engine (Simple Cycle Operation) | WECC | Winter | 542 | 40 | 1 | 1 | 4550-Generator bearings and lube oil system (including thrust bearings on hydro units) | U1-Forced - Immediate | 300-Gas Turbine/Jet Engine (Simple Cycle Operation)
4550 | Generator bearings and lube oil system (including thrust bearings on hydro units) | Generator | Generator | U1 | Forced - Immediate | 2013 | Gas | GG | 300 | Gas Turbine/Jet Engine (Simple Cycle Operation) | MRO | Winter | 5622.75 | 178.5 | 1 | 1 | 4550-Generator bearings and lube oil system (including thrust bearings on hydro units) | U1-Forced - Immediate | 300-Gas Turbine/Jet Engine (Simple Cycle Operation)
4550 | Generator bearings and lube oil system (including thrust bearings on hydro units) | Generator | Generator | SF | Startup Failure | 2013 | Gas | GG | 300 | Gas Turbine/Jet Engine (Simple Cycle Operation) | NPCC | Summer | 1340.9 | 46 | 1 | 1 | 4550-Generator bearings and lube oil system (including thrust bearings on hydro units) | SF-Startup Failure | 300-Gas Turbine/Jet Engine (Simple Cycle Operation)
4550 | Generator bearings and lube oil system (including thrust bearings on hydro units) | Generator | Generator | U1 | Forced - Immediate | 2013 | Gas | GG | 300 | Gas Turbine/Jet Engine (Simple Cycle Operation) | WECC | Off-Peak | 27.95 | 43 | 1 | 1 | 4550-Generator bearings and lube oil system (including thrust bearings on hydro units) | U1-Forced - Immediate | 300-Gas Turbine/Jet Engine (Simple Cycle Operation)
4550 | Generator bearings and lube oil system (including thrust bearings on hydro units) | Generator | Generator | U1 | Forced - Immediate | 2013 | Gas | GG | 300 | Gas Turbine/Jet Engine (Simple Cycle Operation) | WECC | Summer | 34.4667 | 47 | 1 | 1 | 4550-Generator bearings and lube oil system (including thrust bearings on hydro units) | U1-Forced - Immediate | 300-Gas Turbine/Jet Engine (Simple Cycle Operation)
4550 | Generator bearings and lube oil system (including thrust bearings on hydro units) | Generator | Generator | U1 | Forced - Immediate | 2013 | Gas | GG | 300 | Gas Turbine/Jet Engine (Simple Cycle Operation) | WECC | Summer | 204.8 | 48 | 1 | 1 | 4550-Generator bearings and lube oil system (including thrust bearings on hydro units) | U1-Forced - Immediate | 300-Gas Turbine/Jet Engine (Simple Cycle Operation)
4550 | Generator bearings and lube oil system (including thrust bearings on hydro units) | Generator | Generator | U1 | Forced - Immediate | 2013 | Oil | DI | 300 | Gas Turbine/Jet Engine (Simple Cycle Operation) | RFC | Off-Peak | 40.23 | 44.7 | 1 | 1 | 4550-Generator bearings and lube oil system (including thrust bearings on hydro units) | U1-Forced - Immediate | 300-Gas Turbine/Jet Engine (Simple Cycle Operation)
4550 | Generator bearings and lube oil system (including thrust bearings on hydro units) | Generator | Generator | U1 | Forced - Immediate | 2013 | Gas | GG | 300 | Gas Turbine/Jet Engine (Simple Cycle Operation) | WECC | Off-Peak | 192.7833 | 43 | 1 | 1 | 4550-Generator bearings and lube oil system (including thrust bearings on hydro units) | U1-Forced - Immediate | 300-Gas Turbine/Jet Engine (Simple Cycle Operation)
4550 | Generator bearings and lube oil system (including thrust bearings on hydro units) | Generator | Generator | U1 | Forced - Immediate | 2013 | Gas | GG | 300 | Gas Turbine/Jet Engine (Simple Cycle Operation) | WECC | Off-Peak | 300 | 40 | 1 | 1 | 4550-Generator bearings and lube oil system (including thrust bearings on hydro units) | U1-Forced - Immediate | 300-Gas Turbine/Jet Engine (Simple Cycle Operation)
4550 | Generator bearings and lube oil system (including thrust bearings on hydro units) | Generator | Generator | U1 | Forced - Immediate | 2013 | Gas | GG | 300 | Gas Turbine/Jet Engine (Simple Cycle Operation) | MRO | Summer | 176 | 44 | 1 | 1 | 4550-Generator bearings and lube oil system (including thrust bearings on hydro units) | U1-Forced - Immediate | 300-Gas Turbine/Jet Engine (Simple Cycle Operation)
4550 | Generator bearings and lube oil system (including thrust bearings on hydro units) | Generator | Generator | U1 | Forced - Immediate | 2013 | Gas | GG | 300 | Gas Turbine/Jet Engine (Simple Cycle Operation) | SERC | Winter | 28.4666 | 61 | 1 | 1 | 4550-Generator bearings and lube oil system (including thrust bearings on hydro units) | U1-Forced - Immediate | 300-Gas Turbine/Jet Engine (Simple Cycle Operation)
4550 | Generator bearings and lube oil system (including thrust bearings on hydro units) | Generator | Generator | U1 | Forced - Immediate | 2013 | Gas | GG | 300 | Gas Turbine/Jet Engine (Simple Cycle Operation) | SERC | Winter | 82.35 | 61 | 1 | 1 | 4550-Generator bearings and lube oil system (including thrust bearings on hydro units) | U1-Forced - Immediate | 300-Gas Turbine/Jet Engine (Simple Cycle Operation)
4550 | Generator bearings and lube oil system (including thrust bearings on hydro units) | Generator | Generator | U1 | Forced - Immediate | 2013 | Gas | GG | 300 | Gas Turbine/Jet Engine (Simple Cycle Operation) | WECC | Summer | 129.3 | 86.2 | 1 | 1 | 4550-Generator bearings and lube oil system (including thrust bearings on hydro units) | U1-Forced - Immediate | 300-Gas Turbine/Jet Engine (Simple Cycle Operation)
4550 | Generator bearings and lube oil system (including thrust bearings on hydro units) | Generator | Generator | D1 | Forced - Immediate | 2013 | Hydro | WA | 500 | Pumped Storage/Hydro | NPCC | Off-Peak | 167.6655 | 21.09 | 1 | 1 | 4550-Generator bearings and lube oil system (including thrust bearings on hydro units) | D1-Forced - Immediate | 500-Pumped Storage/Hydro
4550 | Generator bearings and lube oil system (including thrust bearings on hydro units) | Generator | Generator | D1 | Forced - Immediate | 2013 | Hydro | WA | 500 | Pumped Storage/Hydro | NPCC | Summer | 6.479 | 35.34 | 1 | 1 | 4550-Generator bearings and lube oil system (including thrust bearings on hydro units) | D1-Forced - Immediate | 500-Pumped Storage/Hydro
4550 | Generator bearings and lube oil system (including thrust bearings on hydro units) | Generator | Generator | D1 | Forced - Immediate | 2013 | Hydro | WA | 500 | Pumped Storage/Hydro | NPCC | Summer | 53.599 | 35.34 | 1 | 1 | 4550-Generator bearings and lube oil system (including thrust bearings on hydro units) | D1-Forced - Immediate | 500-Pumped Storage/Hydro
4550 | Generator bearings and lube oil system (including thrust bearings on hydro units) | Generator | Generator | D1 | Forced - Immediate | 2013 | Hydro | WA | 500 | Pumped Storage/Hydro | NPCC | Summer | 178.467 | 35.34 | 1 | 1 | 4550-Generator bearings and lube oil system (including thrust bearings on hydro units) | D1-Forced - Immediate | 500-Pumped Storage/Hydro
4550 | Generator bearings and lube oil system (including thrust bearings on hydro units) | Generator | Generator | D1 | Forced - Immediate | 2013 | Hydro | WA | 500 | Pumped Storage/Hydro | NPCC | Summer | 283.309 | 35.34 | 1 | 1 | 4550-Generator bearings and lube oil system (including thrust bearings on hydro units) | D1-Forced - Immediate | 500-Pumped Storage/Hydro
4550 | Generator bearings and lube oil system (including thrust bearings on hydro units) | Generator | Generator | D1 | Forced - Immediate | 2013 | Hydro | WA | 500 | Pumped Storage/Hydro | NPCC | Summer | 388.151 | 35.34 | 1 | 1 | 4550-Generator bearings and lube oil system (including thrust bearings on hydro units) | D1-Forced - Immediate | 500-Pumped Storage/Hydro
4550 | Generator bearings and lube oil system (including thrust bearings on hydro units) | Generator | Generator | D1 | Forced - Immediate | 2013 | Hydro | WA | 500 | Pumped Storage/Hydro | NPCC | Summer | 389.918 | 35.34 | 1 | 1 | 4550-Generator bearings and lube oil system (including thrust bearings on hydro units) | D1-Forced - Immediate | 500-Pumped Storage/Hydro
4550 | Generator bearings and lube oil system (including thrust bearings on hydro units) | Generator | Generator | D1 | Forced - Immediate | 2013 | Hydro | WA | 500 | Pumped Storage/Hydro | NPCC | Summer | 423.491 | 35.34 | 1 | 1 | 4550-Generator bearings and lube oil system (including thrust bearings on hydro units) | D1-Forced - Immediate | 500-Pumped Storage/Hydro
4550 | Generator bearings and lube oil system (including thrust bearings on hydro units) | Generator | Generator | D1 | Forced - Immediate | 2013 | Hydro | WA | 500 | Pumped Storage/Hydro | NPCC | Summer | 491.226 | 35.34 | 1 | 1 | 4550-Generator bearings and lube oil system (including thrust bearings on hydro units) | D1-Forced - Immediate | 500-Pumped Storage/Hydro
4550 | Generator bearings and lube oil system (including thrust bearings on hydro units) | Generator | Generator | U1 | Forced - Immediate | 2013 | Hydro | WA | 500 | Pumped Storage/Hydro | MRO | Off-Peak | 43.795 | 27.66 | 1 | 1 | 4550-Generator bearings and lube oil system (including thrust bearings on hydro units) | U1-Forced - Immediate | 500-Pumped Storage/Hydro
4550 | Generator bearings and lube oil system (including thrust bearings on hydro units) | Generator | Generator | U1 | Forced - Immediate | 2013 | Hydro | WA | 500 | Pumped Storage/Hydro | NPCC | Off-Peak | 489.44 | 63.84 | 1 | 1 | 4550-Generator bearings and lube oil system (including thrust bearings on hydro units) | U1-Forced - Immediate | 500-Pumped Storage/Hydro
4550 | Generator bearings and lube oil system (including thrust bearings on hydro units) | Generator | Generator | U1 | Forced - Immediate | 2013 | Hydro | WA | 500 | Pumped Storage/Hydro | WECC | Off-Peak | 1272.53 | 51.94 | 1 | 1 | 4550-Generator bearings and lube oil system (including thrust bearings on hydro units) | U1-Forced - Immediate | 500-Pumped Storage/Hydro
4550 | Generator bearings and lube oil system (including thrust bearings on hydro units) | Generator | Generator | U1 | Forced - Immediate | 2013 | Hydro | WA | 500 | Pumped Storage/Hydro | SERC | Summer | 39 | 15 | 1 | 1 | 4550-Generator bearings and lube oil system (including thrust bearings on hydro units) | U1-Forced - Immediate | 500-Pumped Storage/Hydro
4550 | Generator bearings and lube oil system (including thrust bearings on hydro units) | Generator | Generator | U1 | Forced - Immediate | 2013 | Hydro | WA | 500 | Pumped Storage/Hydro | SERC | Summer | 48.3333 | 50 | 1 | 1 | 4550-Generator bearings and lube oil system (including thrust bearings on hydro units) | U1-Forced - Immediate | 500-Pumped Storage/Hydro
4550 | Generator bearings and lube oil system (including thrust bearings on hydro units) | Generator | Generator | U1 | Forced - Immediate | 2013 | Hydro | WA | 500 | Pumped Storage/Hydro | MRO | Summer | 58.52 | 61.6 | 1 | 1 | 4550-Generator bearings and lube oil system (including thrust bearings on hydro units) | U1-Forced - Immediate | 500-Pumped Storage/Hydro
4550 | Generator bearings and lube oil system (including thrust bearings on hydro units) | Generator | Generator | U1 | Forced - Immediate | 2013 | Hydro | WA | 500 | Pumped Storage/Hydro | NPCC | Summer | 303.9683 | 27.55 | 1 | 1 | 4550-Generator bearings and lube oil system (including thrust bearings on hydro units) | U1-Forced - Immediate | 500-Pumped Storage/Hydro
4550 | Generator bearings and lube oil system (including thrust bearings on hydro units) | Generator | Generator | U1 | Forced - Immediate | 2013 | Hydro | WA | 500 | Pumped Storage/Hydro | WECC | Summer | 2970.8332 | 155 | 1 | 1 | 4550-Generator bearings and lube oil system (including thrust bearings on hydro units) | U1-Forced - Immediate | 500-Pumped Storage/Hydro
4550 | Generator bearings and lube oil system (including thrust bearings on hydro units) | Generator | Generator | U1 | Forced - Immediate | 2013 | Hydro | WA | 500 | Pumped Storage/Hydro | WECC | Summer | 404244 | 80 | 1 | 1 | 4550-Generator bearings and lube oil system (including thrust bearings on hydro units) | U1-Forced - Immediate | 500-Pumped Storage/Hydro
4550 | Generator bearings and lube oil system (including thrust bearings on hydro units) | Generator | Generator | U1 | Forced - Immediate | 2013 | Hydro | WA | 500 | Pumped Storage/Hydro | SERC | Winter | 4.59 | 27.54 | 1 | 1 | 4550-Generator bearings and lube oil system (including thrust bearings on hydro units) | U1-Forced - Immediate | 500-Pumped Storage/Hydro
4550 | Generator bearings and lube oil system (including thrust bearings on hydro units) | Generator | Generator | U1 | Forced - Immediate | 2013 | Hydro | WA | 500 | Pumped Storage/Hydro | SERC | Winter | 1482 | 78 | 1 | 1 | 4550-Generator bearings and lube oil system (including thrust bearings on hydro units) | U1-Forced - Immediate | 500-Pumped Storage/Hydro
4550 | Generator bearings and lube oil system (including thrust bearings on hydro units) | Generator | Generator | U1 | Forced - Immediate | 2013 | Hydro | WA | 500 | Pumped Storage/Hydro | WECC | Winter | 58947.4999 | 142.5 | 1 | 1 | 4550-Generator bearings and lube oil system (including thrust bearings on hydro units) | U1-Forced - Immediate | 500-Pumped Storage/Hydro
4550 | Generator bearings and lube oil system (including thrust bearings on hydro units) | Generator | Generator | D1 | Forced - Immediate | 2013 | Hydro | WA | 500 | Pumped Storage/Hydro | NPCC | Off-Peak | 317.4045 | 21.09 | 1 | 1 | 4550-Generator bearings and lube oil system (including thrust bearings on hydro units) | D1-Forced - Immediate | 500-Pumped Storage/Hydro
4550 | Generator bearings and lube oil system (including thrust bearings on hydro units) | Generator | Generator | D1 | Forced - Immediate | 2013 | Hydro | WA | 500 | Pumped Storage/Hydro | NPCC | Off-Peak | 338.4945 | 21.09 | 1 | 1 | 4550-Generator bearings and lube oil system (including thrust bearings on hydro units) | D1-Forced - Immediate | 500-Pumped Storage/Hydro
4550 | Generator bearings and lube oil system (including thrust bearings on hydro units) | Generator | Generator | D1 | Forced - Immediate | 2013 | Hydro | WA | 500 | Pumped Storage/Hydro | NPCC | Summer | 226.765 | 35.34 | 1 | 1 | 4550-Generator bearings and lube oil system (including thrust bearings on hydro units) | D1-Forced - Immediate | 500-Pumped Storage/Hydro
4550 | Generator bearings and lube oil system (including thrust bearings on hydro units) | Generator | Generator | D1 | Forced - Immediate | 2013 | Hydro | WA | 500 | Pumped Storage/Hydro | NPCC | Summer | 636.709 | 35.34 | 1 | 1 | 4550-Generator bearings and lube oil system (including thrust bearings on hydro units) | D1-Forced - Immediate | 500-Pumped Storage/Hydro
4550 | Generator bearings and lube oil system (including thrust bearings on hydro units) | Generator | Generator | D1 | Forced - Immediate | 2013 | Hydro | WA | 500 | Pumped Storage/Hydro | NPCC | Summer | 1306.991 | 35.34 | 1 | 1 | 4550-Generator bearings and lube oil system (including thrust bearings on hydro units) | D1-Forced - Immediate | 500-Pumped Storage/Hydro
4550 | Generator bearings and lube oil system (including thrust bearings on hydro units) | Generator | Generator | U1 | Forced - Immediate | 2013 | Hydro | WA | 500 | Pumped Storage/Hydro | NPCC | Off-Peak | 30.4538 | 30.97 | 1 | 1 | 4550-Generator bearings and lube oil system (including thrust bearings on hydro units) | U1-Forced - Immediate | 500-Pumped Storage/Hydro
4550 | Generator bearings and lube oil system (including thrust bearings on hydro units) | Generator | Generator | U1 | Forced - Immediate | 2013 | Hydro | WA | 500 | Pumped Storage/Hydro | SERC | Off-Peak | 65.8333 | 50 | 1 | 1 | 4550-Generator bearings and lube oil system (including thrust bearings on hydro units) | U1-Forced - Immediate | 500-Pumped Storage/Hydro
4550 | Generator bearings and lube oil system (including thrust bearings on hydro units) | Generator | Generator | U1 | Forced - Immediate | 2013 | Hydro | WA | 500 | Pumped Storage/Hydro | MRO | Off-Peak | 92.32 | 23.08 | 1 | 1 | 4550-Generator bearings and lube oil system (including thrust bearings on hydro units) | U1-Forced - Immediate | 500-Pumped Storage/Hydro
4550 | Generator bearings and lube oil system (including thrust bearings on hydro units) | Generator | Generator | U1 | Forced - Immediate | 2013 | Hydro | WA | 500 | Pumped Storage/Hydro | SERC | Summer | 99.6667 | 23 | 1 | 1 | 4550-Generator bearings and lube oil system (including thrust bearings on hydro units) | U1-Forced - Immediate | 500-Pumped Storage/Hydro
4550 | Generator bearings and lube oil system (including thrust bearings on hydro units) | Generator | Generator | U1 | Forced - Immediate | 2013 | Hydro | WA | 500 | Pumped Storage/Hydro | WECC | Summer | 5709.1666 | 155 | 1 | 1 | 4550-Generator bearings and lube oil system (including thrust bearings on hydro units) | U1-Forced - Immediate | 500-Pumped Storage/Hydro
4550 | Generator bearings and lube oil system (including thrust bearings on hydro units) | Generator | Generator | U1 | Forced - Immediate | 2013 | Hydro | WA | 500 | Pumped Storage/Hydro | NPCC | Summer | 44805.3566 | 50.92 | 1 | 1 | 4550-Generator bearings and lube oil system (including thrust bearings on hydro units) | U1-Forced - Immediate | 500-Pumped Storage/Hydro
4550 | Generator bearings and lube oil system (including thrust bearings on hydro units) | Generator | Generator | U1 | Forced - Immediate | 2013 | Hydro | WA | 500 | Pumped Storage/Hydro | WECC | Winter | 19 | 60 | 1 | 1 | 4550-Generator bearings and lube oil system (including thrust bearings on hydro units) | U1-Forced - Immediate | 500-Pumped Storage/Hydro
4550 | Generator bearings and lube oil system (including thrust bearings on hydro units) | Generator | Generator | U1 | Forced - Immediate | 2013 | Hydro | WA | 500 | Pumped Storage/Hydro | NPCC | Winter | 209.5573 | 66.88 | 1 | 1 | 4550-Generator bearings and lube oil system (including thrust bearings on hydro units) | U1-Forced - Immediate | 500-Pumped Storage/Hydro
4550 | Generator bearings and lube oil system (including thrust bearings on hydro units) | Generator | Generator | D1 | Forced - Immediate | 2013 | Hydro | WA | 500 | Pumped Storage/Hydro | NPCC | Off-Peak | 166.9625 | 21.09 | 1 | 1 | 4550-Generator bearings and lube oil system (including thrust bearings on hydro units) | D1-Forced - Immediate | 500-Pumped Storage/Hydro
4550 | Generator bearings and lube oil system (including thrust bearings on hydro units) | Generator | Generator | D1 | Forced - Immediate | 2013 | Hydro | WA | 500 | Pumped Storage/Hydro | NPCC | Off-Peak | 168.017 | 21.09 | 1 | 1 | 4550-Generator bearings and lube oil system (including thrust bearings on hydro units) | D1-Forced - Immediate | 500-Pumped Storage/Hydro
4550 | Generator bearings and lube oil system (including thrust bearings on hydro units) | Generator | Generator | D1 | Forced - Immediate | 2013 | Hydro | WA | 500 | Pumped Storage/Hydro | NPCC | Off-Peak | 482.258 | 21.09 | 1 | 1 | 4550-Generator bearings and lube oil system (including thrust bearings on hydro units) | D1-Forced - Immediate | 500-Pumped Storage/Hydro
4550 | Generator bearings and lube oil system (including thrust bearings on hydro units) | Generator | Generator | D1 | Forced - Immediate | 2013 | Hydro | WA | 500 | Pumped Storage/Hydro | NPCC | Summer | 51.319 | 21.09 | 1 | 1 | 4550-Generator bearings and lube oil system (including thrust bearings on hydro units) | D1-Forced - Immediate | 500-Pumped Storage/Hydro
4550 | Generator bearings and lube oil system (including thrust bearings on hydro units) | Generator | Generator | D1 | Forced - Immediate | 2013 | Hydro | WA | 500 | Pumped Storage/Hydro | NPCC | Summer | 63.6215 | 21.09 | 1 | 1 | 4550-Generator bearings and lube oil system (including thrust bearings on hydro units) | D1-Forced - Immediate | 500-Pumped Storage/Hydro
4550 | Generator bearings and lube oil system (including thrust bearings on hydro units) | Generator | Generator | D1 | Forced - Immediate | 2013 | Hydro | WA | 500 | Pumped Storage/Hydro | NPCC | Summer | 107.198 | 35.34 | 1 | 1 | 4550-Generator bearings and lube oil system (including thrust bearings on hydro units) | D1-Forced - Immediate | 500-Pumped Storage/Hydro
4550 | Generator bearings and lube oil system (including thrust bearings on hydro units) | Generator | Generator | D1 | Forced - Immediate | 2013 | Hydro | WA | 500 | Pumped Storage/Hydro | NPCC | Summer | 182.59 | 35.34 | 1 | 1 | 4550-Generator bearings and lube oil system (including thrust bearings on hydro units) | D1-Forced - Immediate | 500-Pumped Storage/Hydro
4550 | Generator bearings and lube oil system (including thrust bearings on hydro units) | Generator | Generator | D1 | Forced - Immediate | 2013 | Hydro | WA | 500 | Pumped Storage/Hydro | NPCC | Summer | 355.756 | 35.34 | 1 | 1 | 4550-Generator bearings and lube oil system (including thrust bearings on hydro units) | D1-Forced - Immediate | 500-Pumped Storage/Hydro
4550 | Generator bearings and lube oil system (including thrust bearings on hydro units) | Generator | Generator | D1 | Forced - Immediate | 2013 | Hydro | WA | 500 | Pumped Storage/Hydro | NPCC | Summer | 424.08 | 35.34 | 1 | 1 | 4550-Generator bearings and lube oil system (including thrust bearings on hydro units) | D1-Forced - Immediate | 500-Pumped Storage/Hydro
4550 | Generator bearings and lube oil system (including thrust bearings on hydro units) | Generator | Generator | D1 | Forced - Immediate | 2013 | Hydro | WA | 500 | Pumped Storage/Hydro | NPCC | Summer | 493.582 | 35.34 | 1 | 1 | 4550-Generator bearings and lube oil system (including thrust bearings on hydro units) | D1-Forced - Immediate | 500-Pumped Storage/Hydro
4550 | Generator bearings and lube oil system (including thrust bearings on hydro units) | Generator | Generator | SF | Startup Failure | 2013 | Hydro | WA | 500 | Pumped Storage/Hydro | WECC | Summer | 315.875 | 66.5 | 1 | 1 | 4550-Generator bearings and lube oil system (including thrust bearings on hydro units) | SF-Startup Failure | 500-Pumped Storage/Hydro
4550 | Generator bearings and lube oil system (including thrust bearings on hydro units) | Generator | Generator | U1 | Forced - Immediate | 2013 | Hydro | WA | 500 | Pumped Storage/Hydro | WECC | Off-Peak | 80.7733 | 23.3 | 1 | 1 | 4550-Generator bearings and lube oil system (including thrust bearings on hydro units) | U1-Forced - Immediate | 500-Pumped Storage/Hydro
4550 | Generator bearings and lube oil system (including thrust bearings on hydro units) | Generator | Generator | U1 | Forced - Immediate | 2013 | Hydro | WA | 500 | Pumped Storage/Hydro | MRO | Off-Peak | 528.55 | 31 | 1 | 1 | 4550-Generator bearings and lube oil system (including thrust bearings on hydro units) | U1-Forced - Immediate | 500-Pumped Storage/Hydro
4550 | Generator bearings and lube oil system (including thrust bearings on hydro units) | Generator | Generator | U1 | Forced - Immediate | 2013 | Hydro | WA | 500 | Pumped Storage/Hydro | NPCC | Off-Peak | 961.856 | 63.84 | 1 | 1 | 4550-Generator bearings and lube oil system (including thrust bearings on hydro units) | U1-Forced - Immediate | 500-Pumped Storage/Hydro
4550 | Generator bearings and lube oil system (including thrust bearings on hydro units) | Generator | Generator | U1 | Forced - Immediate | 2013 | Hydro | WA | 500 | Pumped Storage/Hydro | NPCC | Summer | 50.35 | 28.5 | 1 | 1 | 4550-Generator bearings and lube oil system (including thrust bearings on hydro units) | U1-Forced - Immediate | 500-Pumped Storage/Hydro
4550 | Generator bearings and lube oil system (including thrust bearings on hydro units) | Generator | Generator | U1 | Forced - Immediate | 2013 | Hydro | WA | 500 | Pumped Storage/Hydro | MRO | Summer | 62 | 31 | 1 | 1 | 4550-Generator bearings and lube oil system (including thrust bearings on hydro units) | U1-Forced - Immediate | 500-Pumped Storage/Hydro
4550 | Generator bearings and lube oil system (including thrust bearings on hydro units) | Generator | Generator | U1 | Forced - Immediate | 2013 | Hydro | WA | 500 | Pumped Storage/Hydro | NPCC | Summer | 263.34 | 68.4 | 1 | 1 | 4550-Generator bearings and lube oil system (including thrust bearings on hydro units) | U1-Forced - Immediate | 500-Pumped Storage/Hydro
4550 | Generator bearings and lube oil system (including thrust bearings on hydro units) | Generator | Generator | U1 | Forced - Immediate | 2013 | Hydro | WA | 500 | Pumped Storage/Hydro | NPCC | Summer | 746.7093 | 130.24 | 1 | 1 | 4550-Generator bearings and lube oil system (including thrust bearings on hydro units) | U1-Forced - Immediate | 500-Pumped Storage/Hydro
4550 | Generator bearings and lube oil system (including thrust bearings on hydro units) | Generator | Generator | U1 | Forced - Immediate | 2013 | Hydro | WA | 500 | Pumped Storage/Hydro | MRO | Summer | 1215.5753 | 42.11 | 1 | 1 | 4550-Generator bearings and lube oil system (including thrust bearings on hydro units) | U1-Forced - Immediate | 500-Pumped Storage/Hydro
4550 | Generator bearings and lube oil system (including thrust bearings on hydro units) | Generator | Generator | U1 | Forced - Immediate | 2013 | Hydro | WA | 500 | Pumped Storage/Hydro | NPCC | Summer | 1601.5733 | 43.6 | 1 | 1 | 4550-Generator bearings and lube oil system (including thrust bearings on hydro units) | U1-Forced - Immediate | 500-Pumped Storage/Hydro
4550 | Generator bearings and lube oil system (including thrust bearings on hydro units) | Generator | Generator | U2 | Forced - Delayed | 2013 | Hydro | WA | 500 | Pumped Storage/Hydro | MRO | Summer | 0.50665 | 30.4 | 1 | 1 | 4550-Generator bearings and lube oil system (including thrust bearings on hydro units) | U2-Forced - Delayed | 500-Pumped Storage/Hydro
4550 | Generator bearings and lube oil system (including thrust bearings on hydro units) | Generator | Generator | U3 | Forced - Postponed | 2013 | Hydro | WA | 500 | Pumped Storage/Hydro | NPCC | Off-Peak | 32.0667 | 26 | 1 | 1 | 4550-Generator bearings and lube oil system (including thrust bearings on hydro units) | U3-Forced - Postponed | 500-Pumped Storage/Hydro
4550 | Generator bearings and lube oil system (including thrust bearings on hydro units) | Generator | Generator | D1 | Forced - Immediate | 2013 | Hydro | WA | 500 | Pumped Storage/Hydro | WECC | Summer | 38 | 10 | 1 | 1 | 4550-Generator bearings and lube oil system (including thrust bearings on hydro units) | D1-Forced - Immediate | 500-Pumped Storage/Hydro
4550 | Generator bearings and lube oil system (including thrust bearings on hydro units) | Generator | Generator | D1 | Forced - Immediate | 2013 | Hydro | WA | 500 | Pumped Storage/Hydro | NPCC | Summer | 55.955 | 35.34 | 1 | 1 | 4550-Generator bearings and lube oil system (including thrust bearings on hydro units) | D1-Forced - Immediate | 500-Pumped Storage/Hydro
4550 | Generator bearings and lube oil system (including thrust bearings on hydro units) | Generator | Generator | D1 | Forced - Immediate | 2013 | Hydro | WA | 500 | Pumped Storage/Hydro | NPCC | Summer | 245.613 | 35.34 | 1 | 1 | 4550-Generator bearings and lube oil system (including thrust bearings on hydro units) | D1-Forced - Immediate | 500-Pumped Storage/Hydro
4550 | Generator bearings and lube oil system (including thrust bearings on hydro units) | Generator | Generator | D1 | Forced - Immediate | 2013 | Hydro | WA | 500 | Pumped Storage/Hydro | NPCC | Summer | 666.159 | 35.34 | 1 | 1 | 4550-Generator bearings and lube oil system (including thrust bearings on hydro units) | D1-Forced - Immediate | 500-Pumped Storage/Hydro
4550 | Generator bearings and lube oil system (including thrust bearings on hydro units) | Generator | Generator | SF | Startup Failure | 2013 | Hydro | WA | 500 | Pumped Storage/Hydro | WECC | Winter | 37.6041 | 118.75 | 1 | 1 | 4550-Generator bearings and lube oil system (including thrust bearings on hydro units) | SF-Startup Failure | 500-Pumped Storage/Hydro
4550 | Generator bearings and lube oil system (including thrust bearings on hydro units) | Generator | Generator | U1 | Forced - Immediate | 2013 | Hydro | WA | 500 | Pumped Storage/Hydro | WECC | Off-Peak | 1179 | 117.9 | 1 | 1 | 4550-Generator bearings and lube oil system (including thrust bearings on hydro units) | U1-Forced - Immediate | 500-Pumped Storage/Hydro
4550 | Generator bearings and lube oil system (including thrust bearings on hydro units) | Generator | Generator | U1 | Forced - Immediate | 2013 | Hydro | WA | 500 | Pumped Storage/Hydro | WECC | Off-Peak | 8356.3332 | 265 | 1 | 1 | 4550-Generator bearings and lube oil system (including thrust bearings on hydro units) | U1-Forced - Immediate | 500-Pumped Storage/Hydro
4550 | Generator bearings and lube oil system (including thrust bearings on hydro units) | Generator | Generator | U1 | Forced - Immediate | 2013 | Hydro | WA | 500 | Pumped Storage/Hydro | WECC | Off-Peak | 15601.6 | 29.4 | 1 | 1 | 4550-Generator bearings and lube oil system (including thrust bearings on hydro units) | U1-Forced - Immediate | 500-Pumped Storage/Hydro
4550 | Generator bearings and lube oil system (including thrust bearings on hydro units) | Generator | Generator | U1 | Forced - Immediate | 2013 | Hydro | WA | 500 | Pumped Storage/Hydro | WECC | Summer | 13.8383 | 21.85 | 1 | 1 | 4550-Generator bearings and lube oil system (including thrust bearings on hydro units) | U1-Forced - Immediate | 500-Pumped Storage/Hydro
4550 | Generator bearings and lube oil system (including thrust bearings on hydro units) | Generator | Generator | U1 | Forced - Immediate | 2013 | Hydro | WA | 500 | Pumped Storage/Hydro | SERC | Summer | 96.3 | 54 | 1 | 1 | 4550-Generator bearings and lube oil system (including thrust bearings on hydro units) | U1-Forced - Immediate | 500-Pumped Storage/Hydro
4550 | Generator bearings and lube oil system (including thrust bearings on hydro units) | Generator | Generator | U1 | Forced - Immediate | 2013 | Hydro | WA | 500 | Pumped Storage/Hydro | RFC | Summer | 592.8 | 312 | 1 | 1 | 4550-Generator bearings and lube oil system (including thrust bearings on hydro units) | U1-Forced - Immediate | 500-Pumped Storage/Hydro
4550 | Generator bearings and lube oil system (including thrust bearings on hydro units) | Generator | Generator | U1 | Forced - Immediate | 2013 | Hydro | WA | 500 | Pumped Storage/Hydro | NPCC | Summer | 1250.5832 | 215 | 1 | 1 | 4550-Generator bearings and lube oil system (including thrust bearings on hydro units) | U1-Forced - Immediate | 500-Pumped Storage/Hydro
4550 | Generator bearings and lube oil system (including thrust bearings on hydro units) | Generator | Generator | U1 | Forced - Immediate | 2013 | Hydro | WA | 500 | Pumped Storage/Hydro | NPCC | Summer | 1950.54 | 27.55 | 1 | 1 | 4550-Generator bearings and lube oil system (including thrust bearings on hydro units) | U1-Forced - Immediate | 500-Pumped Storage/Hydro
4550 | Generator bearings and lube oil system (including thrust bearings on hydro units) | Generator | Generator | U1 | Forced - Immediate | 2013 | Hydro | WA | 500 | Pumped Storage/Hydro | NPCC | Winter | 376.652 | 110.78 | 1 | 1 | 4550-Generator bearings and lube oil system (including thrust bearings on hydro units) | U1-Forced - Immediate | 500-Pumped Storage/Hydro
4550 | Generator bearings and lube oil system (including thrust bearings on hydro units) | Generator | Generator | U1 | Forced - Immediate | 2013 | Hydro | WA | 500 | Pumped Storage/Hydro | WECC | Winter | 1025180.8495 | 117.03 | 1 | 1 | 4550-Generator bearings and lube oil system (including thrust bearings on hydro units) | U1-Forced - Immediate | 500-Pumped Storage/Hydro
4550 | Generator bearings and lube oil system (including thrust bearings on hydro units) | Generator | Generator | U2 | Forced - Delayed | 2013 | Hydro | WA | 500 | Pumped Storage/Hydro | MRO | Summer | 21.67 | 118.2 | 1 | 1 | 4550-Generator bearings and lube oil system (including thrust bearings on hydro units) | U2-Forced - Delayed | 500-Pumped Storage/Hydro
4550 | Generator bearings and lube oil system (including thrust bearings on hydro units) | Generator | Generator | D1 | Forced - Immediate | 2013 | Hydro | WA | 500 | Pumped Storage/Hydro | NPCC | Summer | 26.011 | 21.09 | 1 | 1 | 4550-Generator bearings and lube oil system (including thrust bearings on hydro units) | D1-Forced - Immediate | 500-Pumped Storage/Hydro
4550 | Generator bearings and lube oil system (including thrust bearings on hydro units) | Generator | Generator | D1 | Forced - Immediate | 2013 | Hydro | WA | 500 | Pumped Storage/Hydro | NPCC | Summer | 211.451 | 35.34 | 1 | 1 | 4550-Generator bearings and lube oil system (including thrust bearings on hydro units) | D1-Forced - Immediate | 500-Pumped Storage/Hydro
4550 | Generator bearings and lube oil system (including thrust bearings on hydro units) | Generator | Generator | D1 | Forced - Immediate | 2013 | Hydro | WA | 500 | Pumped Storage/Hydro | NPCC | Summer | 425.258 | 35.34 | 1 | 1 | 4550-Generator bearings and lube oil system (including thrust bearings on hydro units) | D1-Forced - Immediate | 500-Pumped Storage/Hydro
4550 | Generator bearings and lube oil system (including thrust bearings on hydro units) | Generator | Generator | SF | Startup Failure | 2013 | Hydro | WA | 500 | Pumped Storage/Hydro | WECC | Summer | 8401.8316 | 55.1 | 1 | 1 | 4550-Generator bearings and lube oil system (including thrust bearings on hydro units) | SF-Startup Failure | 500-Pumped Storage/Hydro
4550 | Generator bearings and lube oil system (including thrust bearings on hydro units) | Generator | Generator | U1 | Forced - Immediate | 2013 | Hydro | WA | 500 | Pumped Storage/Hydro | NPCC | Off-Peak | 30.97 | 30.97 | 1 | 1 | 4550-Generator bearings and lube oil system (including thrust bearings on hydro units) | U1-Forced - Immediate | 500-Pumped Storage/Hydro
4550 | Generator bearings and lube oil system (including thrust bearings on hydro units) | Generator | Generator | U1 | Forced - Immediate | 2013 | Hydro | WA | 500 | Pumped Storage/Hydro | SERC | Off-Peak | 174.9667 | 29 | 1 | 1 | 4550-Generator bearings and lube oil system (including thrust bearings on hydro units) | U1-Forced - Immediate | 500-Pumped Storage/Hydro
4550 | Generator bearings and lube oil system (including thrust bearings on hydro units) | Generator | Generator | U1 | Forced - Immediate | 2013 | Hydro | WA | 500 | Pumped Storage/Hydro | WECC | Off-Peak | 1650.123 | 117.03 | 1 | 1 | 4550-Generator bearings and lube oil system (including thrust bearings on hydro units) | U1-Forced - Immediate | 500-Pumped Storage/Hydro
4550 | Generator bearings and lube oil system (including thrust bearings on hydro units) | Generator | Generator | U1 | Forced - Immediate | 2013 | Hydro | WA | 500 | Pumped Storage/Hydro | SERC | Summer | 25.5 | 45 | 1 | 1 | 4550-Generator bearings and lube oil system (including thrust bearings on hydro units) | U1-Forced - Immediate | 500-Pumped Storage/Hydro
4550 | Generator bearings and lube oil system (including thrust bearings on hydro units) | Generator | Generator | U1 | Forced - Immediate | 2013 | Hydro | WA | 500 | Pumped Storage/Hydro | NPCC | Summer | 215.6653 | 66.02 | 1 | 1 | 4550-Generator bearings and lube oil system (including thrust bearings on hydro units) | U1-Forced - Immediate | 500-Pumped Storage/Hydro
4550 | Generator bearings and lube oil system (including thrust bearings on hydro units) | Generator | Generator | U1 | Forced - Immediate | 2013 | Hydro | WA | 500 | Pumped Storage/Hydro | NPCC | Summer | 1205.3125 | 27.55 | 1 | 1 | 4550-Generator bearings and lube oil system (including thrust bearings on hydro units) | U1-Forced - Immediate | 500-Pumped Storage/Hydro
4550 | Generator bearings and lube oil system (including thrust bearings on hydro units) | Generator | Generator | U1 | Forced - Immediate | 2013 | Hydro | WA | 500 | Pumped Storage/Hydro | NPCC | Summer | 2153.5832 | 215 | 1 | 1 | 4550-Generator bearings and lube oil system (including thrust bearings on hydro units) | U1-Forced - Immediate | 500-Pumped Storage/Hydro
4550 | Generator bearings and lube oil system (including thrust bearings on hydro units) | Generator | Generator | U1 | Forced - Immediate | 2013 | Hydro | WA | 500 | Pumped Storage/Hydro | WECC | Summer | 13061.3332 | 155 | 1 | 1 | 4550-Generator bearings and lube oil system (including thrust bearings on hydro units) | U1-Forced - Immediate | 500-Pumped Storage/Hydro
4550 | Generator bearings and lube oil system (including thrust bearings on hydro units) | Generator | Generator | U1 | Forced - Immediate | 2013 | Hydro | WA | 500 | Pumped Storage/Hydro | WECC | Summer | 102452.4166 | 155 | 1 | 1 | 4550-Generator bearings and lube oil system (including thrust bearings on hydro units) | U1-Forced - Immediate | 500-Pumped Storage/Hydro
4550 | Generator bearings and lube oil system (including thrust bearings on hydro units) | Generator | Generator | U1 | Forced - Immediate | 2013 | Hydro | WA | 500 | Pumped Storage/Hydro | MRO | Winter | 15.5206 | 30.04 | 1 | 1 | 4550-Generator bearings and lube oil system (including thrust bearings on hydro units) | U1-Forced - Immediate | 500-Pumped Storage/Hydro
4550 | Generator bearings and lube oil system (including thrust bearings on hydro units) | Generator | Generator | U1 | Forced - Immediate | 2013 | Hydro | WA | 500 | Pumped Storage/Hydro | RFC | Winter | 154.1332 | 289 | 1 | 1 | 4550-Generator bearings and lube oil system (including thrust bearings on hydro units) | U1-Forced - Immediate | 500-Pumped Storage/Hydro
4550 | Generator bearings and lube oil system (including thrust bearings on hydro units) | Generator | Generator | U1 | Forced - Immediate | 2013 | Hydro | WA | 500 | Pumped Storage/Hydro | NPCC | Winter | 186.0833 | 55 | 1 | 1 | 4550-Generator bearings and lube oil system (including thrust bearings on hydro units) | U1-Forced - Immediate | 500-Pumped Storage/Hydro
4550 | Generator bearings and lube oil system (including thrust bearings on hydro units) | Generator | Generator | U1 | Forced - Immediate | 2013 | Hydro | WA | 500 | Pumped Storage/Hydro | NPCC | Winter | 281.4166 | 55 | 1 | 1 | 4550-Generator bearings and lube oil system (including thrust bearings on hydro units) | U1-Forced - Immediate | 500-Pumped Storage/Hydro
4550 | Generator bearings and lube oil system (including thrust bearings on hydro units) | Generator | Generator | U1 | Forced - Immediate | 2013 | Hydro | WA | 500 | Pumped Storage/Hydro | NPCC | Winter | 530.3332 | 215 | 1 | 1 | 4550-Generator bearings and lube oil system (including thrust bearings on hydro units) | U1-Forced - Immediate | 500-Pumped Storage/Hydro
4550 | Generator bearings and lube oil system (including thrust bearings on hydro units) | Generator | Generator | U2 | Forced - Delayed | 2013 | Hydro | WA | 500 | Pumped Storage/Hydro | MRO | Summer | 116.23 | 118.2 | 1 | 1 | 4550-Generator bearings and lube oil system (including thrust bearings on hydro units) | U2-Forced - Delayed | 500-Pumped Storage/Hydro
4550 | Generator bearings and lube oil system (including thrust bearings on hydro units) | Generator | Generator | D1 | Forced - Immediate | 2013 | Hydro | WA | 500 | Pumped Storage/Hydro | NPCC | Off-Peak | 315.9985 | 21.09 | 1 | 1 | 4550-Generator bearings and lube oil system (including thrust bearings on hydro units) | D1-Forced - Immediate | 500-Pumped Storage/Hydro
4550 | Generator bearings and lube oil system (including thrust bearings on hydro units) | Generator | Generator | D1 | Forced - Immediate | 2013 | Hydro | WA | 500 | Pumped Storage/Hydro | NPCC | Off-Peak | 338.846 | 21.09 | 1 | 1 | 4550-Generator bearings and lube oil system (including thrust bearings on hydro units) | D1-Forced - Immediate | 500-Pumped Storage/Hydro
4550 | Generator bearings and lube oil system (including thrust bearings on hydro units) | Generator | Generator | D1 | Forced - Immediate | 2013 | Hydro | WA | 500 | Pumped Storage/Hydro | NPCC | Summer | 144.305 | 35.34 | 1 | 1 | 4550-Generator bearings and lube oil system (including thrust bearings on hydro units) | D1-Forced - Immediate | 500-Pumped Storage/Hydro
4550 | Generator bearings and lube oil system (including thrust bearings on hydro units) | Generator | Generator | D1 | Forced - Immediate | 2013 | Hydro | WA | 500 | Pumped Storage/Hydro | NPCC | Summer | 421.135 | 35.34 | 1 | 1 | 4550-Generator bearings and lube oil system (including thrust bearings on hydro units) | D1-Forced - Immediate | 500-Pumped Storage/Hydro
4550 | Generator bearings and lube oil system (including thrust bearings on hydro units) | Generator | Generator | U1 | Forced - Immediate | 2013 | Hydro | WA | 500 | Pumped Storage/Hydro | NPCC | Off-Peak | 9.1666 | 55 | 1 | 1 | 4550-Generator bearings and lube oil system (including thrust bearings on hydro units) | U1-Forced - Immediate | 500-Pumped Storage/Hydro
4550 | Generator bearings and lube oil system (including thrust bearings on hydro units) | Generator | Generator | U1 | Forced - Immediate | 2013 | Hydro | WA | 500 | Pumped Storage/Hydro | WECC | Off-Peak | 62.225 | 28.5 | 1 | 1 | 4550-Generator bearings and lube oil system (including thrust bearings on hydro units) | U1-Forced - Immediate | 500-Pumped Storage/Hydro
4550 | Generator bearings and lube oil system (including thrust bearings on hydro units) | Generator | Generator | U1 | Forced - Immediate | 2013 | Hydro | WA | 500 | Pumped Storage/Hydro | SERC | Off-Peak | 75 | 45 | 1 | 1 | 4550-Generator bearings and lube oil system (including thrust bearings on hydro units) | U1-Forced - Immediate | 500-Pumped Storage/Hydro
4550 | Generator bearings and lube oil system (including thrust bearings on hydro units) | Generator | Generator | U1 | Forced - Immediate | 2013 | Hydro | WA | 500 | Pumped Storage/Hydro | WECC | Off-Peak | 294.168 | 43.26 | 1 | 1 | 4550-Generator bearings and lube oil system (including thrust bearings on hydro units) | U1-Forced - Immediate | 500-Pumped Storage/Hydro
4550 | Generator bearings and lube oil system (including thrust bearings on hydro units) | Generator | Generator | U1 | Forced - Immediate | 2013 | Hydro | WA | 500 | Pumped Storage/Hydro | RFC | Off-Peak | 312 | 312 | 1 | 1 | 4550-Generator bearings and lube oil system (including thrust bearings on hydro units) | U1-Forced - Immediate | 500-Pumped Storage/Hydro
4550 | Generator bearings and lube oil system (including thrust bearings on hydro units) | Generator | Generator | U1 | Forced - Immediate | 2013 | Hydro | WA | 500 | Pumped Storage/Hydro | WECC | Off-Peak | 667.968 | 139.16 | 1 | 1 | 4550-Generator bearings and lube oil system (including thrust bearings on hydro units) | U1-Forced - Immediate | 500-Pumped Storage/Hydro
4550 | Generator bearings and lube oil system (including thrust bearings on hydro units) | Generator | Generator | U1 | Forced - Immediate | 2013 | Hydro | WA | 500 | Pumped Storage/Hydro | NPCC | Summer | 74.48 | 63.84 | 1 | 1 | 4550-Generator bearings and lube oil system (including thrust bearings on hydro units) | U1-Forced - Immediate | 500-Pumped Storage/Hydro
4550 | Generator bearings and lube oil system (including thrust bearings on hydro units) | Generator | Generator | U1 | Forced - Immediate | 2013 | Hydro | WA | 500 | Pumped Storage/Hydro | NPCC | Summer | 399.9341 | 27.55 | 1 | 1 | 4550-Generator bearings and lube oil system (including thrust bearings on hydro units) | U1-Forced - Immediate | 500-Pumped Storage/Hydro
4550 | Generator bearings and lube oil system (including thrust bearings on hydro units) | Generator | Generator | U1 | Forced - Immediate | 2013 | Hydro | WA | 500 | Pumped Storage/Hydro | WECC | Summer | 10867.5416 | 90.5 | 1 | 1 | 4550-Generator bearings and lube oil system (including thrust bearings on hydro units) | U1-Forced - Immediate | 500-Pumped Storage/Hydro
4550 | Generator bearings and lube oil system (including thrust bearings on hydro units) | Generator | Generator | U1 | Forced - Immediate | 2013 | Hydro | WA | 500 | Pumped Storage/Hydro | SERC | Winter | 37.0333 | 20.2 | 1 | 1 | 4550-Generator bearings and lube oil system (including thrust bearings on hydro units) | U1-Forced - Immediate | 500-Pumped Storage/Hydro
4550 | Generator bearings and lube oil system (including thrust bearings on hydro units) | Generator | Generator | U1 | Forced - Immediate | 2013 | Hydro | WA | 500 | Pumped Storage/Hydro | WECC | Winter | 8801.625 | 44.1 | 1 | 1 | 4550-Generator bearings and lube oil system (including thrust bearings on hydro units) | U1-Forced - Immediate | 500-Pumped Storage/Hydro
4550 | Generator bearings and lube oil system (including thrust bearings on hydro units) | Generator | Generator | U1 | Forced - Immediate | 2013 | Hydro | WA | 500 | Pumped Storage/Hydro | WECC | Winter | 162881.5528 | 788.9 | 1 | 1 | 4550-Generator bearings and lube oil system (including thrust bearings on hydro units) | U1-Forced - Immediate | 500-Pumped Storage/Hydro
4550 | Generator bearings and lube oil system (including thrust bearings on hydro units) | Generator | Generator | D1 | Forced - Immediate | 2013 | Hydro | WA | 500 | Pumped Storage/Hydro | NPCC | Off-Peak | 63.973 | 21.09 | 1 | 1 | 4550-Generator bearings and lube oil system (including thrust bearings on hydro units) | D1-Forced - Immediate | 500-Pumped Storage/Hydro
4550 | Generator bearings and lube oil system (including thrust bearings on hydro units) | Generator | Generator | D1 | Forced - Immediate | 2013 | Hydro | WA | 500 | Pumped Storage/Hydro | NPCC | Off-Peak | 359.233 | 21.09 | 1 | 1 | 4550-Generator bearings and lube oil system (including thrust bearings on hydro units) | D1-Forced - Immediate | 500-Pumped Storage/Hydro
4550 | Generator bearings and lube oil system (including thrust bearings on hydro units) | Generator | Generator | D1 | Forced - Immediate | 2013 | Hydro | WA | 500 | Pumped Storage/Hydro | NPCC | Summer | 149.017 | 35.34 | 1 | 1 | 4550-Generator bearings and lube oil system (including thrust bearings on hydro units) | D1-Forced - Immediate | 500-Pumped Storage/Hydro
4550 | Generator bearings and lube oil system (including thrust bearings on hydro units) | Generator | Generator | D1 | Forced - Immediate | 2013 | Hydro | WA | 500 | Pumped Storage/Hydro | NPCC | Summer | 239.723 | 35.34 | 1 | 1 | 4550-Generator bearings and lube oil system (including thrust bearings on hydro units) | D1-Forced - Immediate | 500-Pumped Storage/Hydro
4550 | Generator bearings and lube oil system (including thrust bearings on hydro units) | Generator | Generator | D1 | Forced - Immediate | 2013 | Hydro | WA | 500 | Pumped Storage/Hydro | NPCC | Summer | 463.543 | 35.34 | 1 | 1 | 4550-Generator bearings and lube oil system (including thrust bearings on hydro units) | D1-Forced - Immediate | 500-Pumped Storage/Hydro
4550 | Generator bearings and lube oil system (including thrust bearings on hydro units) | Generator | Generator | D1 | Forced - Immediate | 2013 | Hydro | WA | 500 | Pumped Storage/Hydro | NPCC | Summer | 760.2945 | 21.09 | 1 | 1 | 4550-Generator bearings and lube oil system (including thrust bearings on hydro units) | D1-Forced - Immediate | 500-Pumped Storage/Hydro
4550 | Generator bearings and lube oil system (including thrust bearings on hydro units) | Generator | Generator | SF | Startup Failure | 2013 | Hydro | WA | 500 | Pumped Storage/Hydro | WECC | Off-Peak | 251.7499 | 142.5 | 1 | 1 | 4550-Generator bearings and lube oil system (including thrust bearings on hydro units) | SF-Startup Failure | 500-Pumped Storage/Hydro
4550 | Generator bearings and lube oil system (including thrust bearings on hydro units) | Generator | Generator | SF | Startup Failure | 2013 | Hydro | WA | 500 | Pumped Storage/Hydro | NPCC | Summer | 68.3666 | 293 | 1 | 1 | 4550-Generator bearings and lube oil system (including thrust bearings on hydro units) | SF-Startup Failure | 500-Pumped Storage/Hydro
4550 | Generator bearings and lube oil system (including thrust bearings on hydro units) | Generator | Generator | U1 | Forced - Immediate | 2013 | Hydro | WA | 500 | Pumped Storage/Hydro | WECC | Off-Peak | 1232.491 | 50.34 | 1 | 1 | 4550-Generator bearings and lube oil system (including thrust bearings on hydro units) | U1-Forced - Immediate | 500-Pumped Storage/Hydro
4550 | Generator bearings and lube oil system (including thrust bearings on hydro units) | Generator | Generator | U1 | Forced - Immediate | 2013 | Hydro | WA | 500 | Pumped Storage/Hydro | NPCC | Summer | 29.7033 | 50.92 | 1 | 1 | 4550-Generator bearings and lube oil system (including thrust bearings on hydro units) | U1-Forced - Immediate | 500-Pumped Storage/Hydro
4550 | Generator bearings and lube oil system (including thrust bearings on hydro units) | Generator | Generator | U1 | Forced - Immediate | 2013 | Hydro | WA | 500 | Pumped Storage/Hydro | WECC | Summer | 43.22 | 43.22 | 1 | 1 | 4550-Generator bearings and lube oil system (including thrust bearings on hydro units) | U1-Forced - Immediate | 500-Pumped Storage/Hydro
4550 | Generator bearings and lube oil system (including thrust bearings on hydro units) | Generator | Generator | U1 | Forced - Immediate | 2013 | Hydro | WA | 500 | Pumped Storage/Hydro | NPCC | Summer | 191.0133 | 27.55 | 1 | 1 | 4550-Generator bearings and lube oil system (including thrust bearings on hydro units) | U1-Forced - Immediate | 500-Pumped Storage/Hydro
4550 | Generator bearings and lube oil system (including thrust bearings on hydro units) | Generator | Generator | U1 | Forced - Immediate | 2013 | Hydro | WA | 500 | Pumped Storage/Hydro | RFC | Summer | 234 | 312 | 1 | 1 | 4550-Generator bearings and lube oil system (including thrust bearings on hydro units) | U1-Forced - Immediate | 500-Pumped Storage/Hydro
4550 | Generator bearings and lube oil system (including thrust bearings on hydro units) | Generator | Generator | U1 | Forced - Immediate | 2013 | Hydro | WA | 500 | Pumped Storage/Hydro | NPCC | Winter | 314.9998 | 270 | 1 | 1 | 4550-Generator bearings and lube oil system (including thrust bearings on hydro units) | U1-Forced - Immediate | 500-Pumped Storage/Hydro
4550 | Generator bearings and lube oil system (including thrust bearings on hydro units) | Generator | Generator | U2 | Forced - Delayed | 2013 | Hydro | WA | 500 | Pumped Storage/Hydro | WECC | Summer | 1214.8125 | 261.25 | 1 | 1 | 4550-Generator bearings and lube oil system (including thrust bearings on hydro units) | U2-Forced - Delayed | 500-Pumped Storage/Hydro
4550 | Generator bearings and lube oil system (including thrust bearings on hydro units) | Generator | Generator | D1 | Forced - Immediate | 2013 | Hydro | WA | 500 | Pumped Storage/Hydro | NPCC | Off-Peak | 129.352 | 21.09 | 1 | 1 | 4550-Generator bearings and lube oil system (including thrust bearings on hydro units) | D1-Forced - Immediate | 500-Pumped Storage/Hydro
4550 | Generator bearings and lube oil system (including thrust bearings on hydro units) | Generator | Generator | D1 | Forced - Immediate | 2013 | Hydro | WA | 500 | Pumped Storage/Hydro | NPCC | Off-Peak | 357.4755 | 21.09 | 1 | 1 | 4550-Generator bearings and lube oil system (including thrust bearings on hydro units) | D1-Forced - Immediate | 500-Pumped Storage/Hydro
4550 | Generator bearings and lube oil system (including thrust bearings on hydro units) | Generator | Generator | D1 | Forced - Immediate | 2013 | Hydro | WA | 500 | Pumped Storage/Hydro | NPCC | Summer | 169.632 | 35.34 | 1 | 1 | 4550-Generator bearings and lube oil system (including thrust bearings on hydro units) | D1-Forced - Immediate | 500-Pumped Storage/Hydro
4550 | Generator bearings and lube oil system (including thrust bearings on hydro units) | Generator | Generator | D1 | Forced - Immediate | 2013 | Hydro | WA | 500 | Pumped Storage/Hydro | NPCC | Summer | 175.522 | 35.34 | 1 | 1 | 4550-Generator bearings and lube oil system (including thrust bearings on hydro units) | D1-Forced - Immediate | 500-Pumped Storage/Hydro
4550 | Generator bearings and lube oil system (including thrust bearings on hydro units) | Generator | Generator | D1 | Forced - Immediate | 2013 | Hydro | WA | 500 | Pumped Storage/Hydro | NPCC | Summer | 210.862 | 35.34 | 1 | 1 | 4550-Generator bearings and lube oil system (including thrust bearings on hydro units) | D1-Forced - Immediate | 500-Pumped Storage/Hydro
4550 | Generator bearings and lube oil system (including thrust bearings on hydro units) | Generator | Generator | D1 | Forced - Immediate | 2013 | Hydro | WA | 500 | Pumped Storage/Hydro | NPCC | Summer | 246.202 | 35.34 | 1 | 1 | 4550-Generator bearings and lube oil system (including thrust bearings on hydro units) | D1-Forced - Immediate | 500-Pumped Storage/Hydro
4550 | Generator bearings and lube oil system (including thrust bearings on hydro units) | Generator | Generator | D1 | Forced - Immediate | 2013 | Hydro | WA | 500 | Pumped Storage/Hydro | NPCC | Summer | 356.934 | 35.34 | 1 | 1 | 4550-Generator bearings and lube oil system (including thrust bearings on hydro units) | D1-Forced - Immediate | 500-Pumped Storage/Hydro
4550 | Generator bearings and lube oil system (including thrust bearings on hydro units) | Generator | Generator | D1 | Forced - Immediate | 2013 | Hydro | WA | 500 | Pumped Storage/Hydro | NPCC | Summer | 424.669 | 35.34 | 1 | 1 | 4550-Generator bearings and lube oil system (including thrust bearings on hydro units) | D1-Forced - Immediate | 500-Pumped Storage/Hydro
4550 | Generator bearings and lube oil system (including thrust bearings on hydro units) | Generator | Generator | D1 | Forced - Immediate | 2013 | Hydro | WA | 500 | Pumped Storage/Hydro | NPCC | Summer | 447.051 | 35.34 | 1 | 1 | 4550-Generator bearings and lube oil system (including thrust bearings on hydro units) | D1-Forced - Immediate | 500-Pumped Storage/Hydro
4550 | Generator bearings and lube oil system (including thrust bearings on hydro units) | Generator | Generator | D1 | Forced - Immediate | 2013 | Hydro | WA | 500 | Pumped Storage/Hydro | NPCC | Summer | 637.887 | 35.34 | 1 | 1 | 4550-Generator bearings and lube oil system (including thrust bearings on hydro units) | D1-Forced - Immediate | 500-Pumped Storage/Hydro
4550 | Generator bearings and lube oil system (including thrust bearings on hydro units) | Generator | Generator | SF | Startup Failure | 2013 | Hydro | WA | 500 | Pumped Storage/Hydro | SERC | Off-Peak | 198 | 60 | 1 | 1 | 4550-Generator bearings and lube oil system (including thrust bearings on hydro units) | SF-Startup Failure | 500-Pumped Storage/Hydro
4550 | Generator bearings and lube oil system (including thrust bearings on hydro units) | Generator | Generator | SF | Startup Failure | 2013 | Hydro | WA | 500 | Pumped Storage/Hydro | MRO | Summer | 8.5388 | 73.19 | 1 | 1 | 4550-Generator bearings and lube oil system (including thrust bearings on hydro units) | SF-Startup Failure | 500-Pumped Storage/Hydro
4550 | Generator bearings and lube oil system (including thrust bearings on hydro units) | Generator | Generator | U1 | Forced - Immediate | 2013 | Hydro | WA | 500 | Pumped Storage/Hydro | NPCC | Off-Peak | 36.171 | 40.19 | 1 | 1 | 4550-Generator bearings and lube oil system (including thrust bearings on hydro units) | U1-Forced - Immediate | 500-Pumped Storage/Hydro
4550 | Generator bearings and lube oil system (including thrust bearings on hydro units) | Generator | Generator | U1 | Forced - Immediate | 2013 | Hydro | WA | 500 | Pumped Storage/Hydro | NPCC | Off-Peak | 69.6666 | 55 | 1 | 1 | 4550-Generator bearings and lube oil system (including thrust bearings on hydro units) | U1-Forced - Immediate | 500-Pumped Storage/Hydro
4550 | Generator bearings and lube oil system (including thrust bearings on hydro units) | Generator | Generator | U1 | Forced - Immediate | 2013 | Hydro | WA | 500 | Pumped Storage/Hydro | SERC | Off-Peak | 99 | 15 | 1 | 1 | 4550-Generator bearings and lube oil system (including thrust bearings on hydro units) | U1-Forced - Immediate | 500-Pumped Storage/Hydro
4550 | Generator bearings and lube oil system (including thrust bearings on hydro units) | Generator | Generator | U1 | Forced - Immediate | 2013 | Hydro | WA | 500 | Pumped Storage/Hydro | NPCC | Off-Peak | 350.892 | 43.32 | 1 | 1 | 4550-Generator bearings and lube oil system (including thrust bearings on hydro units) | U1-Forced - Immediate | 500-Pumped Storage/Hydro
4550 | Generator bearings and lube oil system (including thrust bearings on hydro units) | Generator | Generator | U1 | Forced - Immediate | 2013 | Hydro | WA | 500 | Pumped Storage/Hydro | NPCC | Off-Peak | 1168.9813 | 24.32 | 1 | 1 | 4550-Generator bearings and lube oil system (including thrust bearings on hydro units) | U1-Forced - Immediate | 500-Pumped Storage/Hydro
4550 | Generator bearings and lube oil system (including thrust bearings on hydro units) | Generator | Generator | U1 | Forced - Immediate | 2013 | Hydro | WA | 500 | Pumped Storage/Hydro | WECC | Summer | 303.3 | 54 | 1 | 1 | 4550-Generator bearings and lube oil system (including thrust bearings on hydro units) | U1-Forced - Immediate | 500-Pumped Storage/Hydro
4550 | Generator bearings and lube oil system (including thrust bearings on hydro units) | Generator | Generator | U1 | Forced - Immediate | 2013 | Hydro | WA | 500 | Pumped Storage/Hydro | WECC | Summer | 32806.4333 | 80.5 | 1 | 1 | 4550-Generator bearings and lube oil system (including thrust bearings on hydro units) | U1-Forced - Immediate | 500-Pumped Storage/Hydro
4550 | Generator bearings and lube oil system (including thrust bearings on hydro units) | Generator | Generator | U1 | Forced - Immediate | 2013 | Hydro | WA | 500 | Pumped Storage/Hydro | NPCC | Winter | 18.3333 | 55 | 1 | 1 | 4550-Generator bearings and lube oil system (including thrust bearings on hydro units) | U1-Forced - Immediate | 500-Pumped Storage/Hydro
4550 | Generator bearings and lube oil system (including thrust bearings on hydro units) | Generator | Generator | U1 | Forced - Immediate | 2013 | Hydro | WA | 500 | Pumped Storage/Hydro | NPCC | Winter | 22.04 | 22.8 | 1 | 1 | 4550-Generator bearings and lube oil system (including thrust bearings on hydro units) | U1-Forced - Immediate | 500-Pumped Storage/Hydro
4550 | Generator bearings and lube oil system (including thrust bearings on hydro units) | Generator | Generator | U1 | Forced - Immediate | 2013 | Hydro | WA | 500 | Pumped Storage/Hydro | SERC | Winter | 31.31 | 20.2 | 1 | 1 | 4550-Generator bearings and lube oil system (including thrust bearings on hydro units) | U1-Forced - Immediate | 500-Pumped Storage/Hydro
4550 | Generator bearings and lube oil system (including thrust bearings on hydro units) | Generator | Generator | U1 | Forced - Immediate | 2013 | Hydro | WA | 500 | Pumped Storage/Hydro | NPCC | Winter | 43.185 | 28.79 | 1 | 1 | 4550-Generator bearings and lube oil system (including thrust bearings on hydro units) | U1-Forced - Immediate | 500-Pumped Storage/Hydro
4550 | Generator bearings and lube oil system (including thrust bearings on hydro units) | Generator | Generator | U1 | Forced - Immediate | 2013 | Hydro | WA | 500 | Pumped Storage/Hydro | SERC | Winter | 129.675 | 28.5 | 1 | 1 | 4550-Generator bearings and lube oil system (including thrust bearings on hydro units) | U1-Forced - Immediate | 500-Pumped Storage/Hydro
4550 | Generator bearings and lube oil system (including thrust bearings on hydro units) | Generator | Generator | U1 | Forced - Immediate | 2013 | Hydro | WA | 500 | Pumped Storage/Hydro | WECC | Winter | 399.0791 | 67.45 | 1 | 1 | 4550-Generator bearings and lube oil system (including thrust bearings on hydro units) | U1-Forced - Immediate | 500-Pumped Storage/Hydro
4550 | Generator bearings and lube oil system (including thrust bearings on hydro units) | Generator | Generator | U2 | Forced - Delayed | 2013 | Coal | OS | 650 | Fluidized Bed | WECC | Summer | 2792.7467 | 33.92 | 1 | 1 | 4550-Generator bearings and lube oil system (including thrust bearings on hydro units) | U2-Forced - Delayed | 650-Fluidized Bed
4550 | Generator bearings and lube oil system (including thrust bearings on hydro units) | Generator | Generator | D1 | Forced - Immediate | 2013 | Other | WD | 800 | Miscellaneous | WECC | Off-Peak | 74.8 | 17 | 1 | 1 | 4550-Generator bearings and lube oil system (including thrust bearings on hydro units) | D1-Forced - Immediate | 800-Miscellaneous
4550 | Generator bearings and lube oil system (including thrust bearings on hydro units) | Generator | Generator | U1 | Forced - Immediate | 2013 | Other | WD | 800 | Miscellaneous | WECC | Off-Peak | 482.05 | 31 | 1 | 1 | 4550-Generator bearings and lube oil system (including thrust bearings on hydro units) | U1-Forced - Immediate | 800-Miscellaneous
4550 | Generator bearings and lube oil system (including thrust bearings on hydro units) | Generator | Generator | U1 | Forced - Immediate | 2013 | Gas | GG | 850 | Combined Cycle Block | WECC | Off-Peak | 4934.25 | 255 | 1 | 1 | 4550-Generator bearings and lube oil system (including thrust bearings on hydro units) | U1-Forced - Immediate | 850-Combined Cycle Block
4550 | Generator bearings and lube oil system (including thrust bearings on hydro units) | Generator | Generator | U1 | Forced - Immediate | 2013 | Gas | GG | 851 | CC GT units | TRE | Summer | 3986.5 | 85 | 1 | 1 | 4550-Generator bearings and lube oil system (including thrust bearings on hydro units) | U1-Forced - Immediate | 851-CC GT units
4550 | Generator bearings and lube oil system (including thrust bearings on hydro units) | Generator | Generator | U3 | Forced - Postponed | 2013 | Gas | GG | 851 | CC GT units | MRO | Summer | 2200.5 | 163 | 1 | 1 | 4550-Generator bearings and lube oil system (including thrust bearings on hydro units) | U3-Forced - Postponed | 851-CC GT units
4550 | Generator bearings and lube oil system (including thrust bearings on hydro units) | Generator | Generator | U1 | Forced - Immediate | 2013 | Gas | GG | 851 | CC GT units | WECC | Off-Peak | 393.7 | 46.5 | 1 | 1 | 4550-Generator bearings and lube oil system (including thrust bearings on hydro units) | U1-Forced - Immediate | 851-CC GT units
4550 | Generator bearings and lube oil system (including thrust bearings on hydro units) | Generator | Generator | U1 | Forced - Immediate | 2013 | Gas | GG | 851 | CC GT units | TRE | Summer | 77.9166 | 85 | 1 | 1 | 4550-Generator bearings and lube oil system (including thrust bearings on hydro units) | U1-Forced - Immediate | 851-CC GT units
4550 | Generator bearings and lube oil system (including thrust bearings on hydro units) | Generator | Generator | U1 | Forced - Immediate | 2013 | Gas | GG | 851 | CC GT units | MRO | Summer | 105 | 31.5 | 1 | 1 | 4550-Generator bearings and lube oil system (including thrust bearings on hydro units) | U1-Forced - Immediate | 851-CC GT units
4550 | Generator bearings and lube oil system (including thrust bearings on hydro units) | Generator | Generator | U1 | Forced - Immediate | 2013 | Waste Heat | WH | 852 | CC steam units | TRE | Off-Peak | 1680.1 | 317 | 1 | 1 | 4550-Generator bearings and lube oil system (including thrust bearings on hydro units) | U1-Forced - Immediate | 852-CC steam units
4550 | Generator bearings and lube oil system (including thrust bearings on hydro units) | Generator | Generator | D1 | Forced - Immediate | 2013 | Waste Heat | WH | 852 | CC steam units | TRE | Summer | 2626.4 | 56 | 1 | 1 | 4550-Generator bearings and lube oil system (including thrust bearings on hydro units) | D1-Forced - Immediate | 852-CC steam units
4550 | Generator bearings and lube oil system (including thrust bearings on hydro units) | Generator | Generator | D1 | Forced - Immediate | 2013 | Waste Heat | WH | 852 | CC steam units | WECC | Winter | 46.5 | 10 | 1 | 1 | 4550-Generator bearings and lube oil system (including thrust bearings on hydro units) | D1-Forced - Immediate | 852-CC steam units
4550 | Generator bearings and lube oil system (including thrust bearings on hydro units) | Generator | Generator | D1 | Forced - Immediate | 2013 | Gas | GG | 860 | Co-generator Block | WECC | Off-Peak | 43.4 | 28 | 1 | 1 | 4550-Generator bearings and lube oil system (including thrust bearings on hydro units) | D1-Forced - Immediate | 860-Co-generator Block
4550 | Generator bearings and lube oil system (including thrust bearings on hydro units) | Generator | Generator | U1 | Forced - Immediate | 2013 | Gas | GG | 861 | CoG GT units | WECC | Winter | 231.9333 | 49 | 1 | 1 | 4550-Generator bearings and lube oil system (including thrust bearings on hydro units) | U1-Forced - Immediate | 861-CoG GT units
4551 | Generator bearings | Generator | Generator | U1 | Forced - Immediate | 2013 | Coal | CC | 100 | Fossil-Steam | SERC | Off-Peak | 13399.9999 | 75 | 1 | 1 | 4551-Generator bearings | U1-Forced - Immediate | 100-Fossil-Steam
4551 | Generator bearings | Generator | Generator | D1 | Forced - Immediate | 2013 | Coal | LI | 100 | Fossil-Steam | TRE | Summer | 479.2833 | 193 | 1 | 1 | 4551-Generator bearings | D1-Forced - Immediate | 100-Fossil-Steam
4551 | Generator bearings | Generator | Generator | U1 | Forced - Immediate | 2013 | Coal | LI | 100 | Fossil-Steam | TRE | Summer | 133437 | 570 | 1 | 1 | 4551-Generator bearings | U1-Forced - Immediate | 100-Fossil-Steam
4551 | Generator bearings | Generator | Generator | U1 | Forced - Immediate | 2013 | Coal | CC | 100 | Fossil-Steam | RFC | Off-Peak | 32699.2499 | 135 | 1 | 1 | 4551-Generator bearings | U1-Forced - Immediate | 100-Fossil-Steam
4551 | Generator bearings | Generator | Generator | U1 | Forced - Immediate | 2013 | Coal | CC | 100 | Fossil-Steam | MRO | Winter | 150.3332 | 164 | 1 | 1 | 4551-Generator bearings | U1-Forced - Immediate | 100-Fossil-Steam
4551 | Generator bearings | Generator | Generator | U2 | Forced - Delayed | 2013 | Nuclear | NU | 200 | Nuclear | SERC | Off-Peak | 268231.8197 | 944.7 | 1 | 1 | 4551-Generator bearings | U2-Forced - Delayed | 200-Nuclear
4551 | Generator bearings | Generator | Generator | D2 | Forced - Delayed | 2013 | Nuclear | NU | 200 | Nuclear | SERC | Off-Peak | 41934.7 | 267.1 | 1 | 1 | 4551-Generator bearings | D2-Forced - Delayed | 200-Nuclear
4551 | Generator bearings | Generator | Generator | U1 | Forced - Immediate | 2013 | Gas | GG | 300 | Gas Turbine/Jet Engine (Simple Cycle Operation) | MRO | Off-Peak | 100.8333 | 50 | 1 | 1 | 4551-Generator bearings | U1-Forced - Immediate | 300-Gas Turbine/Jet Engine (Simple Cycle Operation)
4551 | Generator bearings | Generator | Generator | U1 | Forced - Immediate | 2013 | Gas | GG | 300 | Gas Turbine/Jet Engine (Simple Cycle Operation) | WECC | Summer | 245 | 42 | 1 | 1 | 4551-Generator bearings | U1-Forced - Immediate | 300-Gas Turbine/Jet Engine (Simple Cycle Operation)
4551 | Generator bearings | Generator | Generator | U1 | Forced - Immediate | 2013 | Gas | GG | 300 | Gas Turbine/Jet Engine (Simple Cycle Operation) | RFC | Winter | 532.875 | 60.9 | 1 | 1 | 4551-Generator bearings | U1-Forced - Immediate | 300-Gas Turbine/Jet Engine (Simple Cycle Operation)
4551 | Generator bearings | Generator | Generator | U1 | Forced - Immediate | 2013 | Gas | GG | 300 | Gas Turbine/Jet Engine (Simple Cycle Operation) | WECC | Winter | 2508 | 55 | 1 | 1 | 4551-Generator bearings | U1-Forced - Immediate | 300-Gas Turbine/Jet Engine (Simple Cycle Operation)
4551 | Generator bearings | Generator | Generator | U1 | Forced - Immediate | 2013 | Gas | OG | 300 | Gas Turbine/Jet Engine (Simple Cycle Operation) | MRO | Summer | 66.6499 | 93 | 1 | 1 | 4551-Generator bearings | U1-Forced - Immediate | 300-Gas Turbine/Jet Engine (Simple Cycle Operation)
4551 | Generator bearings | Generator | Generator | SF | Startup Failure | 2013 | Gas | GG | 300 | Gas Turbine/Jet Engine (Simple Cycle Operation) | WECC | Winter | 239.25 | 55 | 1 | 1 | 4551-Generator bearings | SF-Startup Failure | 300-Gas Turbine/Jet Engine (Simple Cycle Operation)
4551 | Generator bearings | Generator | Generator | U1 | Forced - Immediate | 2013 | Gas | GG | 300 | Gas Turbine/Jet Engine (Simple Cycle Operation) | RFC | Summer | 11101 | 15 | 1 | 1 | 4551-Generator bearings | U1-Forced - Immediate | 300-Gas Turbine/Jet Engine (Simple Cycle Operation)
4551 | Generator bearings | Generator | Generator | U1 | Forced - Immediate | 2013 | Gas | GG | 300 | Gas Turbine/Jet Engine (Simple Cycle Operation) | MRO | Off-Peak | 54.1666 | 50 | 1 | 1 | 4551-Generator bearings | U1-Forced - Immediate | 300-Gas Turbine/Jet Engine (Simple Cycle Operation)
4551 | Generator bearings | Generator | Generator | U1 | Forced - Immediate | 2013 | Gas | GG | 300 | Gas Turbine/Jet Engine (Simple Cycle Operation) | WECC | Winter | 9.1666 | 55 | 1 | 1 | 4551-Generator bearings | U1-Forced - Immediate | 300-Gas Turbine/Jet Engine (Simple Cycle Operation)
4551 | Generator bearings | Generator | Generator | U1 | Forced - Immediate | 2013 | Gas | GG | 300 | Gas Turbine/Jet Engine (Simple Cycle Operation) | RFC | Winter | 1998.535 | 60.9 | 1 | 1 | 4551-Generator bearings | U1-Forced - Immediate | 300-Gas Turbine/Jet Engine (Simple Cycle Operation)
4551 | Generator bearings | Generator | Generator | U1 | Forced - Immediate | 2013 | Hydro | WA | 500 | Pumped Storage/Hydro | MRO | Summer | 7.98 | 19.95 | 1 | 1 | 4551-Generator bearings | U1-Forced - Immediate | 500-Pumped Storage/Hydro
4551 | Generator bearings | Generator | Generator | U1 | Forced - Immediate | 2013 | Hydro | WA | 500 | Pumped Storage/Hydro | NPCC | Summer | 23556.0333 | 26.3 | 1 | 1 | 4551-Generator bearings | U1-Forced - Immediate | 500-Pumped Storage/Hydro
4551 | Generator bearings | Generator | Generator | U1 | Forced - Immediate | 2013 | Hydro | WA | 500 | Pumped Storage/Hydro | MRO | Summer | 65969.1 | 27.66 | 1 | 1 | 4551-Generator bearings | U1-Forced - Immediate | 500-Pumped Storage/Hydro
4551 | Generator bearings | Generator | Generator | U2 | Forced - Delayed | 2013 | Hydro | WA | 500 | Pumped Storage/Hydro | MRO | Off-Peak | 32.585 | 19.95 | 1 | 1 | 4551-Generator bearings | U2-Forced - Delayed | 500-Pumped Storage/Hydro
4551 | Generator bearings | Generator | Generator | U1 | Forced - Immediate | 2013 | Hydro | WA | 500 | Pumped Storage/Hydro | NPCC | Summer | 244.875 | 22.5 | 1 | 1 | 4551-Generator bearings | U1-Forced - Immediate | 500-Pumped Storage/Hydro
4551 | Generator bearings | Generator | Generator | U1 | Forced - Immediate | 2013 | Hydro | WA | 500 | Pumped Storage/Hydro | SERC | Summer | 278.0867 | 20.2 | 1 | 1 | 4551-Generator bearings | U1-Forced - Immediate | 500-Pumped Storage/Hydro
4551 | Generator bearings | Generator | Generator | U2 | Forced - Delayed | 2013 | Hydro | WA | 500 | Pumped Storage/Hydro | MRO | Off-Peak | 6.3175 | 19.95 | 1 | 1 | 4551-Generator bearings | U2-Forced - Delayed | 500-Pumped Storage/Hydro
4551 | Generator bearings | Generator | Generator | U2 | Forced - Delayed | 2013 | Hydro | WA | 500 | Pumped Storage/Hydro | MRO | Off-Peak | 18.2875 | 19.95 | 1 | 1 | 4551-Generator bearings | U2-Forced - Delayed | 500-Pumped Storage/Hydro
4551 | Generator bearings | Generator | Generator | SF | Startup Failure | 2013 | Hydro | WA | 500 | Pumped Storage/Hydro | NPCC | Off-Peak | 60 | 60 | 1 | 1 | 4551-Generator bearings | SF-Startup Failure | 500-Pumped Storage/Hydro
4551 | Generator bearings | Generator | Generator | U2 | Forced - Delayed | 2013 | Hydro | WA | 500 | Pumped Storage/Hydro | MRO | Off-Peak | 16.9575 | 19.95 | 1 | 1 | 4551-Generator bearings | U2-Forced - Delayed | 500-Pumped Storage/Hydro
4551 | Generator bearings | Generator | Generator | SF | Startup Failure | 2013 | Hydro | WA | 500 | Pumped Storage/Hydro | WECC | Off-Peak | 82384.7916 | 118.75 | 1 | 1 | 4551-Generator bearings | SF-Startup Failure | 500-Pumped Storage/Hydro
4551 | Generator bearings | Generator | Generator | U1 | Forced - Immediate | 2013 | Hydro | WA | 500 | Pumped Storage/Hydro | MRO | Off-Peak | 2.7233 | 40.85 | 1 | 1 | 4551-Generator bearings | U1-Forced - Immediate | 500-Pumped Storage/Hydro
4551 | Generator bearings | Generator | Generator | U1 | Forced - Immediate | 2013 | Hydro | WA | 500 | Pumped Storage/Hydro | MRO | Off-Peak | 24.2725 | 19.95 | 1 | 1 | 4551-Generator bearings | U1-Forced - Immediate | 500-Pumped Storage/Hydro
4551 | Generator bearings | Generator | Generator | U2 | Forced - Delayed | 2013 | Hydro | WA | 500 | Pumped Storage/Hydro | MRO | Summer | 80.3383 | 40.85 | 1 | 1 | 4551-Generator bearings | U2-Forced - Delayed | 500-Pumped Storage/Hydro
4551 | Generator bearings | Generator | Generator | U1 | Forced - Immediate | 2013 | Hydro | WA | 500 | Pumped Storage/Hydro | NPCC | Off-Peak | 1665.2166 | 293 | 1 | 1 | 4551-Generator bearings | U1-Forced - Immediate | 500-Pumped Storage/Hydro
4551 | Generator bearings | Generator | Generator | SF | Startup Failure | 2013 | Hydro | WA | 500 | Pumped Storage/Hydro | MRO | Summer | 24.32 | 30.4 | 1 | 1 | 4551-Generator bearings | SF-Startup Failure | 500-Pumped Storage/Hydro
4551 | Generator bearings | Generator | Generator | U1 | Forced - Immediate | 2013 | Hydro | WA | 500 | Pumped Storage/Hydro | WECC | Off-Peak | 43.6208 | 90.25 | 1 | 1 | 4551-Generator bearings | U1-Forced - Immediate | 500-Pumped Storage/Hydro
4551 | Generator bearings | Generator | Generator | U1 | Forced - Immediate | 2013 | Hydro | WA | 500 | Pumped Storage/Hydro | RFC | Off-Peak | 30456.3998 | 312 | 1 | 1 | 4551-Generator bearings | U1-Forced - Immediate | 500-Pumped Storage/Hydro
4551 | Generator bearings | Generator | Generator | D1 | Forced - Immediate | 2013 | Hydro | WA | 500 | Pumped Storage/Hydro | WECC | Summer | 36.9075 | 8.55 | 1 | 1 | 4551-Generator bearings | D1-Forced - Immediate | 500-Pumped Storage/Hydro
4551 | Generator bearings | Generator | Generator | U1 | Forced - Immediate | 2013 | Hydro | WA | 500 | Pumped Storage/Hydro | MRO | Winter | 19.2533 | 30.4 | 1 | 1 | 4551-Generator bearings | U1-Forced - Immediate | 500-Pumped Storage/Hydro
4551 | Generator bearings | Generator | Generator | U2 | Forced - Delayed | 2013 | Hydro | WA | 500 | Pumped Storage/Hydro | MRO | Summer | 38.1267 | 40.85 | 1 | 1 | 4551-Generator bearings | U2-Forced - Delayed | 500-Pumped Storage/Hydro
4551 | Generator bearings | Generator | Generator | U1 | Forced - Immediate | 2013 | Hydro | WA | 500 | Pumped Storage/Hydro | NPCC | Off-Peak | 39 | 22.5 | 1 | 1 | 4551-Generator bearings | U1-Forced - Immediate | 500-Pumped Storage/Hydro
4551 | Generator bearings | Generator | Generator | U1 | Forced - Immediate | 2013 | Hydro | WA | 500 | Pumped Storage/Hydro | SERC | Summer | 27.9433 | 20.2 | 1 | 1 | 4551-Generator bearings | U1-Forced - Immediate | 500-Pumped Storage/Hydro
4551 | Generator bearings | Generator | Generator | U1 | Forced - Immediate | 2013 | Hydro | WA | 500 | Pumped Storage/Hydro | SERC | Summer | 38.7167 | 20.2 | 1 | 1 | 4551-Generator bearings | U1-Forced - Immediate | 500-Pumped Storage/Hydro
4551 | Generator bearings | Generator | Generator | U1 | Forced - Immediate | 2013 | Geothermal | GE | 830 | Geothermal | WECC | Summer | 198.6816 | 51.83 | 1 | 1 | 4551-Generator bearings | U1-Forced - Immediate | 830-Geothermal
4551 | Generator bearings | Generator | Generator | D1 | Forced - Immediate | 2013 | Geothermal | GE | 830 | Geothermal | WECC | Summer | 261.36 | 7.92 | 1 | 1 | 4551-Generator bearings | D1-Forced - Immediate | 830-Geothermal
4551 | Generator bearings | Generator | Generator | U1 | Forced - Immediate | 2013 | Geothermal | GE | 830 | Geothermal | WECC | Summer | 180.5411 | 51.83 | 1 | 1 | 4551-Generator bearings | U1-Forced - Immediate | 830-Geothermal
4551 | Generator bearings | Generator | Generator | U1 | Forced - Immediate | 2013 | Geothermal | GE | 830 | Geothermal | WECC | Summer | 88.9748 | 51.83 | 1 | 1 | 4551-Generator bearings | U1-Forced - Immediate | 830-Geothermal
4551 | Generator bearings | Generator | Generator | U1 | Forced - Immediate | 2013 | Geothermal | GE | 830 | Geothermal | WECC | Off-Peak | 88 | 52.8 | 1 | 1 | 4551-Generator bearings | U1-Forced - Immediate | 830-Geothermal
4551 | Generator bearings | Generator | Generator | U1 | Forced - Immediate | 2013 | Geothermal | GE | 830 | Geothermal | WECC | Summer | 229.7796 | 51.83 | 1 | 1 | 4551-Generator bearings | U1-Forced - Immediate | 830-Geothermal
4551 | Generator bearings | Generator | Generator | U1 | Forced - Immediate | 2013 | Geothermal | GE | 830 | Geothermal | WECC | Summer | 350.272 | 49.92 | 1 | 1 | 4551-Generator bearings | U1-Forced - Immediate | 830-Geothermal
4551 | Generator bearings | Generator | Generator | D1 | Forced - Immediate | 2013 | Gas | GG | 850 | Combined Cycle Block | SERC | Winter | 2007.5548 | 227.7 | 1 | 1 | 4551-Generator bearings | D1-Forced - Immediate | 850-Combined Cycle Block
4551 | Generator bearings | Generator | Generator | U1 | Forced - Immediate | 2013 | Gas | GG | 850 | Combined Cycle Block | NPCC | Winter | 153 | 180 | 1 | 1 | 4551-Generator bearings | U1-Forced - Immediate | 850-Combined Cycle Block
4551 | Generator bearings | Generator | Generator | U1 | Forced - Immediate | 2013 | Gas | GG | 850 | Combined Cycle Block | NPCC | Winter | 1379.9999 | 180 | 1 | 1 | 4551-Generator bearings | U1-Forced - Immediate | 850-Combined Cycle Block
4551 | Generator bearings | Generator | Generator | U1 | Forced - Immediate | 2013 | Gas | GG | 850 | Combined Cycle Block | NPCC | Winter | 2189.9999 | 180 | 1 | 1 | 4551-Generator bearings | U1-Forced - Immediate | 850-Combined Cycle Block
4551 | Generator bearings | Generator | Generator | D1 | Forced - Immediate | 2013 | Gas | GG | 850 | Combined Cycle Block | SERC | Off-Peak | 807.3333 | 70 | 1 | 1 | 4551-Generator bearings | D1-Forced - Immediate | 850-Combined Cycle Block
4551 | Generator bearings | Generator | Generator | U1 | Forced - Immediate | 2013 | Gas | GG | 850 | Combined Cycle Block | NPCC | Winter | 18221.9999 | 180 | 1 | 1 | 4551-Generator bearings | U1-Forced - Immediate | 850-Combined Cycle Block
4551 | Generator bearings | Generator | Generator | D1 | Forced - Immediate | 2013 | Gas | GG | 850 | Combined Cycle Block | SERC | Winter | 690.6899 | 227.7 | 1 | 1 | 4551-Generator bearings | D1-Forced - Immediate | 850-Combined Cycle Block
4551 | Generator bearings | Generator | Generator | U1 | Forced - Immediate | 2013 | Gas | GG | 850 | Combined Cycle Block | NPCC | Winter | 11.9999 | 180 | 1 | 1 | 4551-Generator bearings | U1-Forced - Immediate | 850-Combined Cycle Block
4551 | Generator bearings | Generator | Generator | U1 | Forced - Immediate | 2013 | Gas | GG | 850 | Combined Cycle Block | NPCC | Winter | 1577.9999 | 180 | 1 | 1 | 4551-Generator bearings | U1-Forced - Immediate | 850-Combined Cycle Block
4551 | Generator bearings | Generator | Generator | U1 | Forced - Immediate | 2013 | Gas | GG | 850 | Combined Cycle Block | NPCC | Winter | 1712.9999 | 180 | 1 | 1 | 4551-Generator bearings | U1-Forced - Immediate | 850-Combined Cycle Block
4551 | Generator bearings | Generator | Generator | U1 | Forced - Immediate | 2013 | Gas | GG | 850 | Combined Cycle Block | NPCC | Winter | 184778.4166 | 173 | 1 | 1 | 4551-Generator bearings | U1-Forced - Immediate | 850-Combined Cycle Block
4551 | Generator bearings | Generator | Generator | D1 | Forced - Immediate | 2013 | Oil | DI | 850 | Combined Cycle Block | TRE | Winter | 362.5999 | 294 | 1 | 1 | 4551-Generator bearings | D1-Forced - Immediate | 850-Combined Cycle Block
4551 | Generator bearings | Generator | Generator | U1 | Forced - Immediate | 2013 | Gas | GG | 850 | Combined Cycle Block | SERC | Winter | 8051.8781 | 567.7 | 1 | 1 | 4551-Generator bearings | U1-Forced - Immediate | 850-Combined Cycle Block
4551 | Generator bearings | Generator | Generator | U1 | Forced - Immediate | 2013 | Gas | GG | 851 | CC GT units | WECC | Off-Peak | 133.5833 | 35 | 1 | 1 | 4551-Generator bearings | U1-Forced - Immediate | 851-CC GT units
4551 | Generator bearings | Generator | Generator | U1 | Forced - Immediate | 2013 | Gas | GG | 851 | CC GT units | MRO | Summer | 7174.8 | 36 | 1 | 1 | 4551-Generator bearings | U1-Forced - Immediate | 851-CC GT units
4551 | Generator bearings | Generator | Generator | D1 | Forced - Immediate | 2013 | Waste Heat | WH | 852 | CC steam units | TRE | Winter | 18871.2666 | 86 | 1 | 1 | 4551-Generator bearings | D1-Forced - Immediate | 852-CC steam units
4551 | Generator bearings | Generator | Generator | U1 | Forced - Immediate | 2013 | Gas | GG | 860 | Co-generator Block | SERC | Summer | 5463.8 | 68 | 1 | 1 | 4551-Generator bearings | U1-Forced - Immediate | 860-Co-generator Block
4552 | Generator lube oil system | Generator | Generator | U1 | Forced - Immediate | 2013 | Gas | GG | 100 | Fossil-Steam | SERC | Off-Peak | 17184 | 48 | 1 | 1 | 4552-Generator lube oil system | U1-Forced - Immediate | 100-Fossil-Steam
4552 | Generator lube oil system | Generator | Generator | SF | Startup Failure | 2013 | Gas | GG | 300 | Gas Turbine/Jet Engine (Simple Cycle Operation) | SERC | Summer | 88 | 44 | 1 | 1 | 4552-Generator lube oil system | SF-Startup Failure | 300-Gas Turbine/Jet Engine (Simple Cycle Operation)
4552 | Generator lube oil system | Generator | Generator | SF | Startup Failure | 2013 | Gas | GG | 300 | Gas Turbine/Jet Engine (Simple Cycle Operation) | NPCC | Winter | 10.4433 | 62.66 | 1 | 1 | 4552-Generator lube oil system | SF-Startup Failure | 300-Gas Turbine/Jet Engine (Simple Cycle Operation)
4552 | Generator lube oil system | Generator | Generator | U1 | Forced - Immediate | 2013 | Gas | GG | 300 | Gas Turbine/Jet Engine (Simple Cycle Operation) | RFC | Off-Peak | 996.1 | 42 | 1 | 1 | 4552-Generator lube oil system | U1-Forced - Immediate | 300-Gas Turbine/Jet Engine (Simple Cycle Operation)
4552 | Generator lube oil system | Generator | Generator | U1 | Forced - Immediate | 2013 | Gas | GG | 300 | Gas Turbine/Jet Engine (Simple Cycle Operation) | WECC | Summer | 26 | 52 | 1 | 1 | 4552-Generator lube oil system | U1-Forced - Immediate | 300-Gas Turbine/Jet Engine (Simple Cycle Operation)
4552 | Generator lube oil system | Generator | Generator | U1 | Forced - Immediate | 2013 | Gas | GG | 300 | Gas Turbine/Jet Engine (Simple Cycle Operation) | WECC | Winter | 160 | 40 | 1 | 1 | 4552-Generator lube oil system | U1-Forced - Immediate | 300-Gas Turbine/Jet Engine (Simple Cycle Operation)
4552 | Generator lube oil system | Generator | Generator | SF | Startup Failure | 2013 | Oil | DI | 300 | Gas Turbine/Jet Engine (Simple Cycle Operation) | NPCC | Winter | 17.2333 | 47 | 1 | 1 | 4552-Generator lube oil system | SF-Startup Failure | 300-Gas Turbine/Jet Engine (Simple Cycle Operation)
4552 | Generator lube oil system | Generator | Generator | U1 | Forced - Immediate | 2013 | Gas | GG | 300 | Gas Turbine/Jet Engine (Simple Cycle Operation) | WECC | Off-Peak | 378.4 | 48 | 1 | 1 | 4552-Generator lube oil system | U1-Forced - Immediate | 300-Gas Turbine/Jet Engine (Simple Cycle Operation)
4552 | Generator lube oil system | Generator | Generator | U1 | Forced - Immediate | 2013 | Gas | GG | 300 | Gas Turbine/Jet Engine (Simple Cycle Operation) | SERC | Summer | 5.8667 | 44 | 1 | 1 | 4552-Generator lube oil system | U1-Forced - Immediate | 300-Gas Turbine/Jet Engine (Simple Cycle Operation)
4552 | Generator lube oil system | Generator | Generator | SF | Startup Failure | 2013 | Gas | GG | 300 | Gas Turbine/Jet Engine (Simple Cycle Operation) | SERC | Summer | 101.9333 | 44 | 1 | 1 | 4552-Generator lube oil system | SF-Startup Failure | 300-Gas Turbine/Jet Engine (Simple Cycle Operation)
4552 | Generator lube oil system | Generator | Generator | SF | Startup Failure | 2013 | Gas | GG | 300 | Gas Turbine/Jet Engine (Simple Cycle Operation) | NPCC | Winter | 9.351 | 62.34 | 1 | 1 | 4552-Generator lube oil system | SF-Startup Failure | 300-Gas Turbine/Jet Engine (Simple Cycle Operation)
4552 | Generator lube oil system | Generator | Generator | SF | Startup Failure | 2013 | Gas | GG | 300 | Gas Turbine/Jet Engine (Simple Cycle Operation) | SERC | Winter | 11.4916 | 49.25 | 1 | 1 | 4552-Generator lube oil system | SF-Startup Failure | 300-Gas Turbine/Jet Engine (Simple Cycle Operation)
4552 | Generator lube oil system | Generator | Generator | SF | Startup Failure | 2013 | Oil | KE | 300 | Gas Turbine/Jet Engine (Simple Cycle Operation) | RFC | Winter | 58.2666 | 46 | 1 | 1 | 4552-Generator lube oil system | SF-Startup Failure | 300-Gas Turbine/Jet Engine (Simple Cycle Operation)
4552 | Generator lube oil system | Generator | Generator | U1 | Forced - Immediate | 2013 | Gas | GG | 300 | Gas Turbine/Jet Engine (Simple Cycle Operation) | WECC | Off-Peak | 18.0933 | 47.2 | 1 | 1 | 4552-Generator lube oil system | U1-Forced - Immediate | 300-Gas Turbine/Jet Engine (Simple Cycle Operation)
4552 | Generator lube oil system | Generator | Generator | U1 | Forced - Immediate | 2013 | Gas | GG | 300 | Gas Turbine/Jet Engine (Simple Cycle Operation) | WECC | Summer | 532.8 | 48 | 1 | 1 | 4552-Generator lube oil system | U1-Forced - Immediate | 300-Gas Turbine/Jet Engine (Simple Cycle Operation)
4552 | Generator lube oil system | Generator | Generator | SF | Startup Failure | 2013 | Gas | GG | 300 | Gas Turbine/Jet Engine (Simple Cycle Operation) | NPCC | Winter | 11.429 | 62.34 | 1 | 1 | 4552-Generator lube oil system | SF-Startup Failure | 300-Gas Turbine/Jet Engine (Simple Cycle Operation)
4552 | Generator lube oil system | Generator | Generator | U1 | Forced - Immediate | 2013 | Gas | GG | 300 | Gas Turbine/Jet Engine (Simple Cycle Operation) | RFC | Off-Peak | 14.5667 | 43.7 | 1 | 1 | 4552-Generator lube oil system | U1-Forced - Immediate | 300-Gas Turbine/Jet Engine (Simple Cycle Operation)
4552 | Generator lube oil system | Generator | Generator | SF | Startup Failure | 2013 | Gas | GG | 300 | Gas Turbine/Jet Engine (Simple Cycle Operation) | NPCC | Winter | 24.0196 | 62.66 | 1 | 1 | 4552-Generator lube oil system | SF-Startup Failure | 300-Gas Turbine/Jet Engine (Simple Cycle Operation)
4552 | Generator lube oil system | Generator | Generator | U1 | Forced - Immediate | 2013 | Gas | GG | 300 | Gas Turbine/Jet Engine (Simple Cycle Operation) | TRE | Off-Peak | 3462.3999 | 96 | 1 | 1 | 4552-Generator lube oil system | U1-Forced - Immediate | 300-Gas Turbine/Jet Engine (Simple Cycle Operation)
4552 | Generator lube oil system | Generator | Generator | U1 | Forced - Immediate | 2013 | Gas | GG | 300 | Gas Turbine/Jet Engine (Simple Cycle Operation) | RFC | Winter | 369.6 | 42 | 1 | 1 | 4552-Generator lube oil system | U1-Forced - Immediate | 300-Gas Turbine/Jet Engine (Simple Cycle Operation)
4552 | Generator lube oil system | Generator | Generator | U1 | Forced - Immediate | 2013 | Gas | GG | 300 | Gas Turbine/Jet Engine (Simple Cycle Operation) | RFC | Off-Peak | 15.295 | 43.7 | 1 | 1 | 4552-Generator lube oil system | U1-Forced - Immediate | 300-Gas Turbine/Jet Engine (Simple Cycle Operation)
4552 | Generator lube oil system | Generator | Generator | U1 | Forced - Immediate | 2013 | Gas | GG | 300 | Gas Turbine/Jet Engine (Simple Cycle Operation) | WECC | Off-Peak | 23 | 92 | 1 | 1 | 4552-Generator lube oil system | U1-Forced - Immediate | 300-Gas Turbine/Jet Engine (Simple Cycle Operation)
4552 | Generator lube oil system | Generator | Generator | U1 | Forced - Immediate | 2013 | Gas | GG | 300 | Gas Turbine/Jet Engine (Simple Cycle Operation) | WECC | Winter | 111.39 | 47.4 | 1 | 1 | 4552-Generator lube oil system | U1-Forced - Immediate | 300-Gas Turbine/Jet Engine (Simple Cycle Operation)
4552 | Generator lube oil system | Generator | Generator | U1 | Forced - Immediate | 2013 | Oil | KE | 300 | Gas Turbine/Jet Engine (Simple Cycle Operation) | NPCC | Summer | 7.5 | 50 | 1 | 1 | 4552-Generator lube oil system | U1-Forced - Immediate | 300-Gas Turbine/Jet Engine (Simple Cycle Operation)
4552 | Generator lube oil system | Generator | Generator | SF | Startup Failure | 2013 | Hydro | WA | 500 | Pumped Storage/Hydro | WECC | Off-Peak | 11.02 | 27.55 | 1 | 1 | 4552-Generator lube oil system | SF-Startup Failure | 500-Pumped Storage/Hydro
4552 | Generator lube oil system | Generator | Generator | U1 | Forced - Immediate | 2013 | Hydro | WA | 500 | Pumped Storage/Hydro | SERC | Winter | 267.6665 | 220 | 1 | 1 | 4552-Generator lube oil system | U1-Forced - Immediate | 500-Pumped Storage/Hydro
4552 | Generator lube oil system | Generator | Generator | U1 | Forced - Immediate | 2013 | Hydro | WA | 500 | Pumped Storage/Hydro | SERC | Off-Peak | 554.8 | 76 | 1 | 1 | 4552-Generator lube oil system | U1-Forced - Immediate | 500-Pumped Storage/Hydro
4552 | Generator lube oil system | Generator | Generator | SF | Startup Failure | 2013 | Hydro | WA | 500 | Pumped Storage/Hydro | WECC | Off-Peak | 39.1875 | 42.75 | 1 | 1 | 4552-Generator lube oil system | SF-Startup Failure | 500-Pumped Storage/Hydro
4552 | Generator lube oil system | Generator | Generator | U1 | Forced - Immediate | 2013 | Hydro | WA | 500 | Pumped Storage/Hydro | WECC | Off-Peak | 2.8733 | 21.55 | 1 | 1 | 4552-Generator lube oil system | U1-Forced - Immediate | 500-Pumped Storage/Hydro
4552 | Generator lube oil system | Generator | Generator | U1 | Forced - Immediate | 2013 | Hydro | WA | 500 | Pumped Storage/Hydro | WECC | Off-Peak | 87.12 | 158.4 | 1 | 1 | 4552-Generator lube oil system | U1-Forced - Immediate | 500-Pumped Storage/Hydro
4552 | Generator lube oil system | Generator | Generator | U1 | Forced - Immediate | 2013 | Hydro | WA | 500 | Pumped Storage/Hydro | SERC | Off-Peak | 5277.4166 | 83 | 1 | 1 | 4552-Generator lube oil system | U1-Forced - Immediate | 500-Pumped Storage/Hydro
4552 | Generator lube oil system | Generator | Generator | U1 | Forced - Immediate | 2013 | Hydro | WA | 500 | Pumped Storage/Hydro | WECC | Summer | 576.24 | 47.04 | 1 | 1 | 4552-Generator lube oil system | U1-Forced - Immediate | 500-Pumped Storage/Hydro
4552 | Generator lube oil system | Generator | Generator | U1 | Forced - Immediate | 2013 | Hydro | WA | 500 | Pumped Storage/Hydro | MRO | Summer | 3307.7833 | 23 | 1 | 1 | 4552-Generator lube oil system | U1-Forced - Immediate | 500-Pumped Storage/Hydro
4552 | Generator lube oil system | Generator | Generator | U1 | Forced - Immediate | 2013 | Hydro | WA | 500 | Pumped Storage/Hydro | WECC | Winter | 67 | 60 | 1 | 1 | 4552-Generator lube oil system | U1-Forced - Immediate | 500-Pumped Storage/Hydro
4552 | Generator lube oil system | Generator | Generator | U1 | Forced - Immediate | 2013 | Hydro | WA | 500 | Pumped Storage/Hydro | WECC | Summer | 57 | 60 | 1 | 1 | 4552-Generator lube oil system | U1-Forced - Immediate | 500-Pumped Storage/Hydro
4552 | Generator lube oil system | Generator | Generator | U1 | Forced - Immediate | 2013 | Hydro | WA | 500 | Pumped Storage/Hydro | RFC | Summer | 285.0831 | 311 | 1 | 1 | 4552-Generator lube oil system | U1-Forced - Immediate | 500-Pumped Storage/Hydro
4552 | Generator lube oil system | Generator | Generator | U2 | Forced - Delayed | 2013 | Hydro | WA | 500 | Pumped Storage/Hydro | MRO | Off-Peak | 244.3466 | 61.6 | 1 | 1 | 4552-Generator lube oil system | U2-Forced - Delayed | 500-Pumped Storage/Hydro
4552 | Generator lube oil system | Generator | Generator | U1 | Forced - Immediate | 2013 | Geothermal | GE | 830 | Geothermal | WECC | Winter | 152.24 | 52.8 | 1 | 1 | 4552-Generator lube oil system | U1-Forced - Immediate | 830-Geothermal
4552 | Generator lube oil system | Generator | Generator | U1 | Forced - Immediate | 2013 | Geothermal | GE | 830 | Geothermal | WECC | Winter | 73.04 | 52.8 | 1 | 1 | 4552-Generator lube oil system | U1-Forced - Immediate | 830-Geothermal
4552 | Generator lube oil system | Generator | Generator | D1 | Forced - Immediate | 2013 | Geothermal | GE | 830 | Geothermal | WECC | Winter | 25.8 | 25.8 | 1 | 1 | 4552-Generator lube oil system | D1-Forced - Immediate | 830-Geothermal
4552 | Generator lube oil system | Generator | Generator | U1 | Forced - Immediate | 2013 | Geothermal | GE | 830 | Geothermal | WECC | Off-Peak | 87.36 | 49.92 | 1 | 1 | 4552-Generator lube oil system | U1-Forced - Immediate | 830-Geothermal
4552 | Generator lube oil system | Generator | Generator | D1 | Forced - Immediate | 2013 | Gas | GG | 850 | Combined Cycle Block | WECC | Summer | 127.655 | 63.3 | 1 | 1 | 4552-Generator lube oil system | D1-Forced - Immediate | 850-Combined Cycle Block
4552 | Generator lube oil system | Generator | Generator | U1 | Forced - Immediate | 2013 | Gas | GG | 851 | CC GT units | WECC | Summer | 131.4 | 73 | 1 | 1 | 4552-Generator lube oil system | U1-Forced - Immediate | 851-CC GT units
4552 | Generator lube oil system | Generator | Generator | U1 | Forced - Immediate | 2013 | Gas | GG | 851 | CC GT units | WECC | Summer | 146 | 73 | 1 | 1 | 4552-Generator lube oil system | U1-Forced - Immediate | 851-CC GT units
4552 | Generator lube oil system | Generator | Generator | U1 | Forced - Immediate | 2013 | Gas | GG | 851 | CC GT units | RFC | Off-Peak | 201.6667 | 44 | 1 | 1 | 4552-Generator lube oil system | U1-Forced - Immediate | 851-CC GT units
4552 | Generator lube oil system | Generator | Generator | U1 | Forced - Immediate | 2013 | Gas | GG | 851 | CC GT units | WECC | Summer | 62.0667 | 38 | 1 | 1 | 4552-Generator lube oil system | U1-Forced - Immediate | 851-CC GT units
4552 | Generator lube oil system | Generator | Generator | U1 | Forced - Immediate | 2013 | Gas | GG | 851 | CC GT units | WECC | Summer | 19 | 38 | 1 | 1 | 4552-Generator lube oil system | U1-Forced - Immediate | 851-CC GT units
4552 | Generator lube oil system | Generator | Generator | U1 | Forced - Immediate | 2013 | Gas | GG | 851 | CC GT units | WECC | Summer | 73.4667 | 38 | 1 | 1 | 4552-Generator lube oil system | U1-Forced - Immediate | 851-CC GT units
4552 | Generator lube oil system | Generator | Generator | U1 | Forced - Immediate | 2013 | Gas | GG | 851 | CC GT units | WECC | Winter | 95 | 38 | 1 | 1 | 4552-Generator lube oil system | U1-Forced - Immediate | 851-CC GT units
4552 | Generator lube oil system | Generator | Generator | U1 | Forced - Immediate | 2013 | Waste Heat | WH | 852 | CC steam units | WECC | Summer | 37.6667 | 20 | 1 | 1 | 4552-Generator lube oil system | U1-Forced - Immediate | 852-CC steam units
4552 | Generator lube oil system | Generator | Generator | D1 | Forced - Immediate | 2013 | Waste Heat | WH | 852 | CC steam units | WECC | Summer | 5 | 10 | 1 | 1 | 4552-Generator lube oil system | D1-Forced - Immediate | 852-CC steam units
4552 | Generator lube oil system | Generator | Generator | U1 | Forced - Immediate | 2013 | Gas | GG | 861 | CoG GT units | WECC | Off-Peak | 52.2666 | 49 | 1 | 1 | 4552-Generator lube oil system | U1-Forced - Immediate | 861-CoG GT units
4555 | Bearing cooling system A | Generator | Generator | D1 | Forced - Immediate | 2013 | Coal | CC | 100 | Fossil-Steam | MRO | Off-Peak | 19339.3333 | 20 | 1 | 1 | 4555-Bearing cooling system A | D1-Forced - Immediate | 100-Fossil-Steam
4555 | Bearing cooling system A | Generator | Generator | D1 | Forced - Immediate | 2013 | Coal | CC | 100 | Fossil-Steam | MRO | Summer | 5580.3333 | 20 | 1 | 1 | 4555-Bearing cooling system A | D1-Forced - Immediate | 100-Fossil-Steam
4555 | Bearing cooling system A | Generator | Generator | D1 | Forced - Immediate | 2013 | Coal | CC | 100 | Fossil-Steam | MRO | Summer | 2275.5 | 6 | 1 | 1 | 4555-Bearing cooling system A | D1-Forced - Immediate | 100-Fossil-Steam
4555 | Bearing cooling system A | Generator | Generator | U1 | Forced - Immediate | 2013 | Oil | DI | 300 | Gas Turbine/Jet Engine (Simple Cycle Operation) | SERC | Summer | 25.8333 | 31 | 1 | 1 | 4555-Bearing cooling system A | U1-Forced - Immediate | 300-Gas Turbine/Jet Engine (Simple Cycle Operation)
4555 | Bearing cooling system A | Generator | Generator | U1 | Forced - Immediate | 2013 | Oil | OO | 300 | Gas Turbine/Jet Engine (Simple Cycle Operation) | MRO | Summer | 103.1313 | 54.76 | 1 | 1 | 4555-Bearing cooling system A | U1-Forced - Immediate | 300-Gas Turbine/Jet Engine (Simple Cycle Operation)
4555 | Bearing cooling system A | Generator | Generator | D1 | Forced - Immediate | 2013 | Hydro | WA | 500 | Pumped Storage/Hydro | WECC | Off-Peak | 1339.88 | 77.9 | 1 | 1 | 4555-Bearing cooling system A | D1-Forced - Immediate | 500-Pumped Storage/Hydro
4555 | Bearing cooling system A | Generator | Generator | D1 | Forced - Immediate | 2013 | Hydro | WA | 500 | Pumped Storage/Hydro | WECC | Summer | 5.5833 | 5 | 1 | 1 | 4555-Bearing cooling system A | D1-Forced - Immediate | 500-Pumped Storage/Hydro
4555 | Bearing cooling system A | Generator | Generator | D1 | Forced - Immediate | 2013 | Hydro | WA | 500 | Pumped Storage/Hydro | WECC | Summer | 20.0667 | 4 | 1 | 1 | 4555-Bearing cooling system A | D1-Forced - Immediate | 500-Pumped Storage/Hydro
4555 | Bearing cooling system A | Generator | Generator | D1 | Forced - Immediate | 2013 | Hydro | WA | 500 | Pumped Storage/Hydro | WECC | Summer | 40.6667 | 10 | 1 | 1 | 4555-Bearing cooling system A | D1-Forced - Immediate | 500-Pumped Storage/Hydro
4555 | Bearing cooling system A | Generator | Generator | D1 | Forced - Immediate | 2013 | Hydro | WA | 500 | Pumped Storage/Hydro | WECC | Summer | 67.3833 | 13 | 1 | 1 | 4555-Bearing cooling system A | D1-Forced - Immediate | 500-Pumped Storage/Hydro
4555 | Bearing cooling system A | Generator | Generator | U1 | Forced - Immediate | 2013 | Hydro | WA | 500 | Pumped Storage/Hydro | MRO | Off-Peak | 190.5084 | 125.61 | 1 | 1 | 4555-Bearing cooling system A | U1-Forced - Immediate | 500-Pumped Storage/Hydro
4555 | Bearing cooling system A | Generator | Generator | U1 | Forced - Immediate | 2013 | Hydro | WA | 500 | Pumped Storage/Hydro | RFC | Off-Peak | 7878 | 312 | 1 | 1 | 4555-Bearing cooling system A | U1-Forced - Immediate | 500-Pumped Storage/Hydro
4555 | Bearing cooling system A | Generator | Generator | U1 | Forced - Immediate | 2013 | Hydro | WA | 500 | Pumped Storage/Hydro | SERC | Summer | 45.75 | 45 | 1 | 1 | 4555-Bearing cooling system A | U1-Forced - Immediate | 500-Pumped Storage/Hydro
4555 | Bearing cooling system A | Generator | Generator | U1 | Forced - Immediate | 2013 | Hydro | WA | 500 | Pumped Storage/Hydro | WECC | Winter | 64.1667 | 22 | 1 | 1 | 4555-Bearing cooling system A | U1-Forced - Immediate | 500-Pumped Storage/Hydro
4555 | Bearing cooling system A | Generator | Generator | D1 | Forced - Immediate | 2013 | Hydro | WA | 500 | Pumped Storage/Hydro | WECC | Off-Peak | 193.4516 | 77.9 | 1 | 1 | 4555-Bearing cooling system A | D1-Forced - Immediate | 500-Pumped Storage/Hydro
4555 | Bearing cooling system A | Generator | Generator | D1 | Forced - Immediate | 2013 | Hydro | WA | 500 | Pumped Storage/Hydro | WECC | Summer | 13.3333 | 5 | 2 | 2 | 4555-Bearing cooling system A | D1-Forced - Immediate | 500-Pumped Storage/Hydro
4555 | Bearing cooling system A | Generator | Generator | D1 | Forced - Immediate | 2013 | Hydro | WA | 500 | Pumped Storage/Hydro | WECC | Summer | 14.1667 | 10 | 1 | 1 | 4555-Bearing cooling system A | D1-Forced - Immediate | 500-Pumped Storage/Hydro
4555 | Bearing cooling system A | Generator | Generator | D1 | Forced - Immediate | 2013 | Hydro | WA | 500 | Pumped Storage/Hydro | WECC | Summer | 69.9167 | 5 | 2 | 2 | 4555-Bearing cooling system A | D1-Forced - Immediate | 500-Pumped Storage/Hydro
4555 | Bearing cooling system A | Generator | Generator | SF | Startup Failure | 2013 | Hydro | WA | 500 | Pumped Storage/Hydro | MRO | Off-Peak | 227.3983 | 40.85 | 1 | 1 | 4555-Bearing cooling system A | SF-Startup Failure | 500-Pumped Storage/Hydro
4555 | Bearing cooling system A | Generator | Generator | U1 | Forced - Immediate | 2013 | Hydro | WA | 500 | Pumped Storage/Hydro | NPCC | Off-Peak | 12.29 | 24.58 | 1 | 1 | 4555-Bearing cooling system A | U1-Forced - Immediate | 500-Pumped Storage/Hydro
4555 | Bearing cooling system A | Generator | Generator | U1 | Forced - Immediate | 2013 | Hydro | WA | 500 | Pumped Storage/Hydro | SERC | Off-Peak | 27.8667 | 22 | 1 | 1 | 4555-Bearing cooling system A | U1-Forced - Immediate | 500-Pumped Storage/Hydro
4555 | Bearing cooling system A | Generator | Generator | U1 | Forced - Immediate | 2013 | Hydro | WA | 500 | Pumped Storage/Hydro | WECC | Off-Peak | 1075.9725 | 44.37 | 1 | 1 | 4555-Bearing cooling system A | U1-Forced - Immediate | 500-Pumped Storage/Hydro
4555 | Bearing cooling system A | Generator | Generator | U1 | Forced - Immediate | 2013 | Hydro | WA | 500 | Pumped Storage/Hydro | RFC | Off-Peak | 23977.2 | 312 | 1 | 1 | 4555-Bearing cooling system A | U1-Forced - Immediate | 500-Pumped Storage/Hydro
4555 | Bearing cooling system A | Generator | Generator | U1 | Forced - Immediate | 2013 | Hydro | WA | 500 | Pumped Storage/Hydro | WECC | Summer | 18.547 | 32.73 | 1 | 1 | 4555-Bearing cooling system A | U1-Forced - Immediate | 500-Pumped Storage/Hydro
4555 | Bearing cooling system A | Generator | Generator | U1 | Forced - Immediate | 2013 | Hydro | WA | 500 | Pumped Storage/Hydro | NPCC | Summer | 702.525 | 27.55 | 1 | 1 | 4555-Bearing cooling system A | U1-Forced - Immediate | 500-Pumped Storage/Hydro
4555 | Bearing cooling system A | Generator | Generator | U1 | Forced - Immediate | 2013 | Hydro | WA | 500 | Pumped Storage/Hydro | SERC | Winter | 5610 | 55 | 1 | 1 | 4555-Bearing cooling system A | U1-Forced - Immediate | 500-Pumped Storage/Hydro
4555 | Bearing cooling system A | Generator | Generator | D1 | Forced - Immediate | 2013 | Hydro | WA | 500 | Pumped Storage/Hydro | WECC | Summer | 2.3333 | 2 | 1 | 1 | 4555-Bearing cooling system A | D1-Forced - Immediate | 500-Pumped Storage/Hydro
4555 | Bearing cooling system A | Generator | Generator | D1 | Forced - Immediate | 2013 | Hydro | WA | 500 | Pumped Storage/Hydro | WECC | Summer | 63.1667 | 5 | 1 | 1 | 4555-Bearing cooling system A | D1-Forced - Immediate | 500-Pumped Storage/Hydro
4555 | Bearing cooling system A | Generator | Generator | D1 | Forced - Immediate | 2013 | Hydro | WA | 500 | Pumped Storage/Hydro | WECC | Summer | 286 | 5 | 1 | 1 | 4555-Bearing cooling system A | D1-Forced - Immediate | 500-Pumped Storage/Hydro
4555 | Bearing cooling system A | Generator | Generator | D1 | Forced - Immediate | 2013 | Hydro | WA | 500 | Pumped Storage/Hydro | WECC | Summer | 286.0833 | 5 | 1 | 1 | 4555-Bearing cooling system A | D1-Forced - Immediate | 500-Pumped Storage/Hydro
4555 | Bearing cooling system A | Generator | Generator | U1 | Forced - Immediate | 2013 | Hydro | WA | 500 | Pumped Storage/Hydro | MRO | Off-Peak | 99.2833 | 23 | 1 | 1 | 4555-Bearing cooling system A | U1-Forced - Immediate | 500-Pumped Storage/Hydro
4555 | Bearing cooling system A | Generator | Generator | U1 | Forced - Immediate | 2013 | Hydro | WA | 500 | Pumped Storage/Hydro | WECC | Summer | 8.1825 | 32.73 | 1 | 1 | 4555-Bearing cooling system A | U1-Forced - Immediate | 500-Pumped Storage/Hydro
4555 | Bearing cooling system A | Generator | Generator | U1 | Forced - Immediate | 2013 | Hydro | WA | 500 | Pumped Storage/Hydro | WECC | Winter | 789.3333 | 80 | 1 | 1 | 4555-Bearing cooling system A | U1-Forced - Immediate | 500-Pumped Storage/Hydro
4555 | Bearing cooling system A | Generator | Generator | D1 | Forced - Immediate | 2013 | Hydro | WA | 500 | Pumped Storage/Hydro | WECC | Summer | 1.4667 | 2 | 1 | 1 | 4555-Bearing cooling system A | D1-Forced - Immediate | 500-Pumped Storage/Hydro
4555 | Bearing cooling system A | Generator | Generator | D1 | Forced - Immediate | 2013 | Hydro | WA | 500 | Pumped Storage/Hydro | WECC | Summer | 5.1333 | 7 | 1 | 1 | 4555-Bearing cooling system A | D1-Forced - Immediate | 500-Pumped Storage/Hydro
4555 | Bearing cooling system A | Generator | Generator | D1 | Forced - Immediate | 2013 | Hydro | WA | 500 | Pumped Storage/Hydro | WECC | Summer | 18.3333 | 5 | 1 | 1 | 4555-Bearing cooling system A | D1-Forced - Immediate | 500-Pumped Storage/Hydro
4555 | Bearing cooling system A | Generator | Generator | D1 | Forced - Immediate | 2013 | Hydro | WA | 500 | Pumped Storage/Hydro | WECC | Summer | 85.45 | 3 | 1 | 1 | 4555-Bearing cooling system A | D1-Forced - Immediate | 500-Pumped Storage/Hydro
4555 | Bearing cooling system A | Generator | Generator | U1 | Forced - Immediate | 2013 | Hydro | WA | 500 | Pumped Storage/Hydro | NPCC | Off-Peak | 6022.016 | 48.88 | 1 | 1 | 4555-Bearing cooling system A | U1-Forced - Immediate | 500-Pumped Storage/Hydro
4555 | Bearing cooling system A | Generator | Generator | U1 | Forced - Immediate | 2013 | Hydro | WA | 500 | Pumped Storage/Hydro | WECC | Summer | 166.0333 | 34 | 1 | 1 | 4555-Bearing cooling system A | U1-Forced - Immediate | 500-Pumped Storage/Hydro
4555 | Bearing cooling system A | Generator | Generator | U1 | Forced - Immediate | 2013 | Hydro | WA | 500 | Pumped Storage/Hydro | WECC | Winter | 1487.5049 | 117.9 | 1 | 1 | 4555-Bearing cooling system A | U1-Forced - Immediate | 500-Pumped Storage/Hydro
4555 | Bearing cooling system A | Generator | Generator | D1 | Forced - Immediate | 2013 | Hydro | WA | 500 | Pumped Storage/Hydro | WECC | Summer | 24.4167 | 5 | 1 | 1 | 4555-Bearing cooling system A | D1-Forced - Immediate | 500-Pumped Storage/Hydro
4555 | Bearing cooling system A | Generator | Generator | U1 | Forced - Immediate | 2013 | Hydro | WA | 500 | Pumped Storage/Hydro | WECC | Off-Peak | 130.83 | 44.1 | 1 | 1 | 4555-Bearing cooling system A | U1-Forced - Immediate | 500-Pumped Storage/Hydro
4555 | Bearing cooling system A | Generator | Generator | U1 | Forced - Immediate | 2013 | Hydro | WA | 500 | Pumped Storage/Hydro | WECC | Off-Peak | 155.575 | 124.46 | 1 | 1 | 4555-Bearing cooling system A | U1-Forced - Immediate | 500-Pumped Storage/Hydro
4555 | Bearing cooling system A | Generator | Generator | U1 | Forced - Immediate | 2013 | Hydro | WA | 500 | Pumped Storage/Hydro | SERC | Summer | 1474.2 | 54 | 1 | 1 | 4555-Bearing cooling system A | U1-Forced - Immediate | 500-Pumped Storage/Hydro
4555 | Bearing cooling system A | Generator | Generator | U1 | Forced - Immediate | 2013 | Hydro | WA | 500 | Pumped Storage/Hydro | WECC | Summer | 9648.675 | 42.75 | 1 | 1 | 4555-Bearing cooling system A | U1-Forced - Immediate | 500-Pumped Storage/Hydro
4555 | Bearing cooling system A | Generator | Generator | U1 | Forced - Immediate | 2013 | Hydro | WA | 500 | Pumped Storage/Hydro | NPCC | Winter | 83.65 | 119.5 | 1 | 1 | 4555-Bearing cooling system A | U1-Forced - Immediate | 500-Pumped Storage/Hydro
4555 | Bearing cooling system A | Generator | Generator | U1 | Forced - Immediate | 2013 | Hydro | WA | 500 | Pumped Storage/Hydro | WECC | Winter | 110 | 25 | 1 | 1 | 4555-Bearing cooling system A | U1-Forced - Immediate | 500-Pumped Storage/Hydro
4555 | Bearing cooling system A | Generator | Generator | D1 | Forced - Immediate | 2013 | Hydro | WA | 500 | Pumped Storage/Hydro | WECC | Summer | 1.3333 | 4 | 1 | 1 | 4555-Bearing cooling system A | D1-Forced - Immediate | 500-Pumped Storage/Hydro
4555 | Bearing cooling system A | Generator | Generator | D1 | Forced - Immediate | 2013 | Hydro | WA | 500 | Pumped Storage/Hydro | WECC | Summer | 23 | 10 | 1 | 1 | 4555-Bearing cooling system A | D1-Forced - Immediate | 500-Pumped Storage/Hydro
4555 | Bearing cooling system A | Generator | Generator | D1 | Forced - Immediate | 2013 | Hydro | WA | 500 | Pumped Storage/Hydro | WECC | Summer | 42.25 | 15 | 1 | 1 | 4555-Bearing cooling system A | D1-Forced - Immediate | 500-Pumped Storage/Hydro
4555 | Bearing cooling system A | Generator | Generator | D1 | Forced - Immediate | 2013 | Hydro | WA | 500 | Pumped Storage/Hydro | WECC | Summer | 0.75 | 3 | 1 | 1 | 4555-Bearing cooling system A | D1-Forced - Immediate | 500-Pumped Storage/Hydro
4555 | Bearing cooling system A | Generator | Generator | D1 | Forced - Immediate | 2013 | Hydro | WA | 500 | Pumped Storage/Hydro | WECC | Summer | 27.25 | 5 | 1 | 1 | 4555-Bearing cooling system A | D1-Forced - Immediate | 500-Pumped Storage/Hydro
4555 | Bearing cooling system A | Generator | Generator | D1 | Forced - Immediate | 2013 | Hydro | WA | 500 | Pumped Storage/Hydro | WECC | Summer | 41.8333 | 5 | 2 | 2 | 4555-Bearing cooling system A | D1-Forced - Immediate | 500-Pumped Storage/Hydro
4555 | Bearing cooling system A | Generator | Generator | U1 | Forced - Immediate | 2013 | Hydro | WA | 500 | Pumped Storage/Hydro | WECC | Summer | 11.438 | 32.68 | 1 | 1 | 4555-Bearing cooling system A | U1-Forced - Immediate | 500-Pumped Storage/Hydro
4555 | Bearing cooling system A | Generator | Generator | U1 | Forced - Immediate | 2013 | Hydro | WA | 500 | Pumped Storage/Hydro | SERC | Summer | 53.1933 | 20.2 | 1 | 1 | 4555-Bearing cooling system A | U1-Forced - Immediate | 500-Pumped Storage/Hydro
4555 | Bearing cooling system A | Generator | Generator | U1 | Forced - Immediate | 2013 | Hydro | WA | 500 | Pumped Storage/Hydro | WECC | Summer | 385.0092 | 139.16 | 1 | 1 | 4555-Bearing cooling system A | U1-Forced - Immediate | 500-Pumped Storage/Hydro
4555 | Bearing cooling system A | Generator | Generator | D1 | Forced - Immediate | 2013 | Hydro | WA | 500 | Pumped Storage/Hydro | WECC | Summer | 10.8333 | 10 | 1 | 1 | 4555-Bearing cooling system A | D1-Forced - Immediate | 500-Pumped Storage/Hydro
4555 | Bearing cooling system A | Generator | Generator | D1 | Forced - Immediate | 2013 | Hydro | WA | 500 | Pumped Storage/Hydro | WECC | Summer | 36.6667 | 5 | 2 | 2 | 4555-Bearing cooling system A | D1-Forced - Immediate | 500-Pumped Storage/Hydro
4555 | Bearing cooling system A | Generator | Generator | D1 | Forced - Immediate | 2013 | Hydro | WA | 500 | Pumped Storage/Hydro | WECC | Summer | 59.4167 | 5 | 1 | 1 | 4555-Bearing cooling system A | D1-Forced - Immediate | 500-Pumped Storage/Hydro
4555 | Bearing cooling system A | Generator | Generator | D1 | Forced - Immediate | 2013 | Hydro | WA | 500 | Pumped Storage/Hydro | WECC | Summer | 63.3333 | 5 | 1 | 1 | 4555-Bearing cooling system A | D1-Forced - Immediate | 500-Pumped Storage/Hydro
4555 | Bearing cooling system A | Generator | Generator | D1 | Forced - Immediate | 2013 | Hydro | WA | 500 | Pumped Storage/Hydro | WECC | Summer | 153.3333 | 10 | 1 | 1 | 4555-Bearing cooling system A | D1-Forced - Immediate | 500-Pumped Storage/Hydro
4555 | Bearing cooling system A | Generator | Generator | U1 | Forced - Immediate | 2013 | Hydro | WA | 500 | Pumped Storage/Hydro | NPCC | Off-Peak | 24.1703 | 24.58 | 1 | 1 | 4555-Bearing cooling system A | U1-Forced - Immediate | 500-Pumped Storage/Hydro
4555 | Bearing cooling system A | Generator | Generator | U1 | Forced - Immediate | 2013 | Hydro | WA | 500 | Pumped Storage/Hydro | WECC | Off-Peak | 90.9333 | 31 | 1 | 1 | 4555-Bearing cooling system A | U1-Forced - Immediate | 500-Pumped Storage/Hydro
4555 | Bearing cooling system A | Generator | Generator | U1 | Forced - Immediate | 2013 | Hydro | WA | 500 | Pumped Storage/Hydro | WECC | Off-Peak | 93.5166 | 31 | 1 | 1 | 4555-Bearing cooling system A | U1-Forced - Immediate | 500-Pumped Storage/Hydro
4555 | Bearing cooling system A | Generator | Generator | U1 | Forced - Immediate | 2013 | Hydro | WA | 500 | Pumped Storage/Hydro | WECC | Off-Peak | 2368.0392 | 139.16 | 1 | 1 | 4555-Bearing cooling system A | U1-Forced - Immediate | 500-Pumped Storage/Hydro
4555 | Bearing cooling system A | Generator | Generator | U1 | Forced - Immediate | 2013 | Hydro | WA | 500 | Pumped Storage/Hydro | WECC | Summer | 24.99 | 23.8 | 1 | 1 | 4555-Bearing cooling system A | U1-Forced - Immediate | 500-Pumped Storage/Hydro
4555 | Bearing cooling system A | Generator | Generator | U1 | Forced - Immediate | 2013 | Hydro | WA | 500 | Pumped Storage/Hydro | SERC | Summer | 53.5333 | 22 | 1 | 1 | 4555-Bearing cooling system A | U1-Forced - Immediate | 500-Pumped Storage/Hydro
4555 | Bearing cooling system A | Generator | Generator | U1 | Forced - Immediate | 2013 | Hydro | WA | 500 | Pumped Storage/Hydro | MRO | Winter | 17462.5 | 55 | 1 | 1 | 4555-Bearing cooling system A | U1-Forced - Immediate | 500-Pumped Storage/Hydro
4555 | Bearing cooling system A | Generator | Generator | U2 | Forced - Delayed | 2013 | Hydro | WA | 500 | Pumped Storage/Hydro | WECC | Summer | 1498.6666 | 80 | 1 | 1 | 4555-Bearing cooling system A | U2-Forced - Delayed | 500-Pumped Storage/Hydro
4560 | Generator vibration (excluding vibration due to failed bearing and other components) | Generator | Generator | D1 | Forced - Immediate | 2013 | Coal | CC | 100 | Fossil-Steam | SERC | Off-Peak | 1107.4 | 28 | 1 | 1 | 4560-Generator vibration (excluding vibration due to failed bearing and other components) | D1-Forced - Immediate | 100-Fossil-Steam
4560 | Generator vibration (excluding vibration due to failed bearing and other components) | Generator | Generator | D1 | Forced - Immediate | 2013 | Coal | CC | 100 | Fossil-Steam | SERC | Summer | 117.0166 | 119 | 1 | 1 | 4560-Generator vibration (excluding vibration due to failed bearing and other components) | D1-Forced - Immediate | 100-Fossil-Steam
4560 | Generator vibration (excluding vibration due to failed bearing and other components) | Generator | Generator | D1 | Forced - Immediate | 2013 | Coal | CC | 100 | Fossil-Steam | SERC | Summer | 184 | 92 | 1 | 1 | 4560-Generator vibration (excluding vibration due to failed bearing and other components) | D1-Forced - Immediate | 100-Fossil-Steam
4560 | Generator vibration (excluding vibration due to failed bearing and other components) | Generator | Generator | D1 | Forced - Immediate | 2013 | Coal | CC | 100 | Fossil-Steam | SERC | Summer | 246.1665 | 211 | 1 | 1 | 4560-Generator vibration (excluding vibration due to failed bearing and other components) | D1-Forced - Immediate | 100-Fossil-Steam
4560 | Generator vibration (excluding vibration due to failed bearing and other components) | Generator | Generator | D1 | Forced - Immediate | 2013 | Coal | CC | 100 | Fossil-Steam | SERC | Summer | 2334.75 | 55 | 1 | 1 | 4560-Generator vibration (excluding vibration due to failed bearing and other components) | D1-Forced - Immediate | 100-Fossil-Steam
4560 | Generator vibration (excluding vibration due to failed bearing and other components) | Generator | Generator | D1 | Forced - Immediate | 2013 | Coal | CC | 100 | Fossil-Steam | SERC | Winter | 33 | 6.6 | 1 | 1 | 4560-Generator vibration (excluding vibration due to failed bearing and other components) | D1-Forced - Immediate | 100-Fossil-Steam
4560 | Generator vibration (excluding vibration due to failed bearing and other components) | Generator | Generator | U1 | Forced - Immediate | 2013 | Coal | CC | 100 | Fossil-Steam | RFC | Winter | 88125 | 500 | 1 | 1 | 4560-Generator vibration (excluding vibration due to failed bearing and other components) | U1-Forced - Immediate | 100-Fossil-Steam
4560 | Generator vibration (excluding vibration due to failed bearing and other components) | Generator | Generator | U1 | Forced - Immediate | 2013 | Coal | LI | 100 | Fossil-Steam | TRE | Off-Peak | 6806.25 | 825 | 1 | 1 | 4560-Generator vibration (excluding vibration due to failed bearing and other components) | U1-Forced - Immediate | 100-Fossil-Steam
4560 | Generator vibration (excluding vibration due to failed bearing and other components) | Generator | Generator | U1 | Forced - Immediate | 2013 | Gas | GG | 100 | Fossil-Steam | TRE | Summer | 712.6166 | 169 | 1 | 1 | 4560-Generator vibration (excluding vibration due to failed bearing and other components) | U1-Forced - Immediate | 100-Fossil-Steam
4560 | Generator vibration (excluding vibration due to failed bearing and other components) | Generator | Generator | U1 | Forced - Immediate | 2013 | Oil | OO | 100 | Fossil-Steam | NPCC | Summer | 203.3 | 107 | 1 | 1 | 4560-Generator vibration (excluding vibration due to failed bearing and other components) | U1-Forced - Immediate | 100-Fossil-Steam
4560 | Generator vibration (excluding vibration due to failed bearing and other components) | Generator | Generator | D1 | Forced - Immediate | 2013 | Coal | CC | 100 | Fossil-Steam | RFC | Off-Peak | 1125 | 125 | 1 | 1 | 4560-Generator vibration (excluding vibration due to failed bearing and other components) | D1-Forced - Immediate | 100-Fossil-Steam
4560 | Generator vibration (excluding vibration due to failed bearing and other components) | Generator | Generator | D1 | Forced - Immediate | 2013 | Coal | CC | 100 | Fossil-Steam | RFC | Off-Peak | 2576 | 280 | 1 | 1 | 4560-Generator vibration (excluding vibration due to failed bearing and other components) | D1-Forced - Immediate | 100-Fossil-Steam
4560 | Generator vibration (excluding vibration due to failed bearing and other components) | Generator | Generator | D1 | Forced - Immediate | 2013 | Coal | CC | 100 | Fossil-Steam | SERC | Summer | 45.9333 | 26 | 1 | 1 | 4560-Generator vibration (excluding vibration due to failed bearing and other components) | D1-Forced - Immediate | 100-Fossil-Steam
4560 | Generator vibration (excluding vibration due to failed bearing and other components) | Generator | Generator | D2 | Forced - Delayed | 2013 | Coal | CC | 100 | Fossil-Steam | RFC | Off-Peak | 3692.5 | 30 | 1 | 1 | 4560-Generator vibration (excluding vibration due to failed bearing and other components) | D2-Forced - Delayed | 100-Fossil-Steam
4560 | Generator vibration (excluding vibration due to failed bearing and other components) | Generator | Generator | U1 | Forced - Immediate | 2013 | Coal | CC | 100 | Fossil-Steam | RFC | Summer | 159694.1664 | 650 | 1 | 1 | 4560-Generator vibration (excluding vibration due to failed bearing and other components) | U1-Forced - Immediate | 100-Fossil-Steam
4560 | Generator vibration (excluding vibration due to failed bearing and other components) | Generator | Generator | U1 | Forced - Immediate | 2013 | Coal | CC | 100 | Fossil-Steam | RFC | Winter | 51930 | 577 | 1 | 1 | 4560-Generator vibration (excluding vibration due to failed bearing and other components) | U1-Forced - Immediate | 100-Fossil-Steam
4560 | Generator vibration (excluding vibration due to failed bearing and other components) | Generator | Generator | D1 | Forced - Immediate | 2013 | Coal | CC | 100 | Fossil-Steam | RFC | Off-Peak | 48 | 4 | 1 | 1 | 4560-Generator vibration (excluding vibration due to failed bearing and other components) | D1-Forced - Immediate | 100-Fossil-Steam
4560 | Generator vibration (excluding vibration due to failed bearing and other components) | Generator | Generator | D1 | Forced - Immediate | 2013 | Coal | CC | 100 | Fossil-Steam | SERC | Summer | 64.1333 | 37 | 1 | 1 | 4560-Generator vibration (excluding vibration due to failed bearing and other components) | D1-Forced - Immediate | 100-Fossil-Steam
4560 | Generator vibration (excluding vibration due to failed bearing and other components) | Generator | Generator | D1 | Forced - Immediate | 2013 | Coal | CC | 100 | Fossil-Steam | SERC | Summer | 67.2 | 64 | 1 | 1 | 4560-Generator vibration (excluding vibration due to failed bearing and other components) | D1-Forced - Immediate | 100-Fossil-Steam
4560 | Generator vibration (excluding vibration due to failed bearing and other components) | Generator | Generator | D1 | Forced - Immediate | 2013 | Coal | CC | 100 | Fossil-Steam | SERC | Summer | 354.6 | 108 | 1 | 1 | 4560-Generator vibration (excluding vibration due to failed bearing and other components) | D1-Forced - Immediate | 100-Fossil-Steam
4560 | Generator vibration (excluding vibration due to failed bearing and other components) | Generator | Generator | D1 | Forced - Immediate | 2013 | Coal | CC | 100 | Fossil-Steam | RFC | Winter | 200 | 40 | 1 | 1 | 4560-Generator vibration (excluding vibration due to failed bearing and other components) | D1-Forced - Immediate | 100-Fossil-Steam
4560 | Generator vibration (excluding vibration due to failed bearing and other components) | Generator | Generator | U1 | Forced - Immediate | 2013 | Gas | GG | 100 | Fossil-Steam | SERC | Summer | 3482.3495 | 771 | 1 | 1 | 4560-Generator vibration (excluding vibration due to failed bearing and other components) | U1-Forced - Immediate | 100-Fossil-Steam
4560 | Generator vibration (excluding vibration due to failed bearing and other components) | Generator | Generator | U1 | Forced - Immediate | 2013 | Waste Heat | WH | 100 | Fossil-Steam | WECC | Off-Peak | 265.6498 | 289.8 | 1 | 1 | 4560-Generator vibration (excluding vibration due to failed bearing and other components) | U1-Forced - Immediate | 100-Fossil-Steam
4560 | Generator vibration (excluding vibration due to failed bearing and other components) | Generator | Generator | D1 | Forced - Immediate | 2013 | Coal | CC | 100 | Fossil-Steam | SERC | Summer | 36.99 | 12.33 | 1 | 1 | 4560-Generator vibration (excluding vibration due to failed bearing and other components) | D1-Forced - Immediate | 100-Fossil-Steam
4560 | Generator vibration (excluding vibration due to failed bearing and other components) | Generator | Generator | D1 | Forced - Immediate | 2013 | Coal | CC | 100 | Fossil-Steam | SERC | Summer | 602.9333 | 133 | 1 | 1 | 4560-Generator vibration (excluding vibration due to failed bearing and other components) | D1-Forced - Immediate | 100-Fossil-Steam
4560 | Generator vibration (excluding vibration due to failed bearing and other components) | Generator | Generator | D1 | Forced - Immediate | 2013 | Coal | CC | 100 | Fossil-Steam | RFC | Summer | 603.1667 | 35 | 1 | 1 | 4560-Generator vibration (excluding vibration due to failed bearing and other components) | D1-Forced - Immediate | 100-Fossil-Steam
4560 | Generator vibration (excluding vibration due to failed bearing and other components) | Generator | Generator | SF | Startup Failure | 2013 | Coal | CC | 100 | Fossil-Steam | RFC | Winter | 10675 | 100 | 1 | 1 | 4560-Generator vibration (excluding vibration due to failed bearing and other components) | SF-Startup Failure | 100-Fossil-Steam
4560 | Generator vibration (excluding vibration due to failed bearing and other components) | Generator | Generator | U1 | Forced - Immediate | 2013 | Coal | CC | 100 | Fossil-Steam | NPCC | Off-Peak | 64.1664 | 385 | 1 | 1 | 4560-Generator vibration (excluding vibration due to failed bearing and other components) | U1-Forced - Immediate | 100-Fossil-Steam
4560 | Generator vibration (excluding vibration due to failed bearing and other components) | Generator | Generator | U1 | Forced - Immediate | 2013 | Coal | CC | 100 | Fossil-Steam | SERC | Summer | 4630.8499 | 303 | 1 | 1 | 4560-Generator vibration (excluding vibration due to failed bearing and other components) | U1-Forced - Immediate | 100-Fossil-Steam
4560 | Generator vibration (excluding vibration due to failed bearing and other components) | Generator | Generator | U1 | Forced - Immediate | 2013 | Coal | CC | 100 | Fossil-Steam | SERC | Winter | 1884.1663 | 475 | 1 | 1 | 4560-Generator vibration (excluding vibration due to failed bearing and other components) | U1-Forced - Immediate | 100-Fossil-Steam
4560 | Generator vibration (excluding vibration due to failed bearing and other components) | Generator | Generator | U1 | Forced - Immediate | 2013 | Waste Heat | WH | 100 | Fossil-Steam | WECC | Off-Peak | 164.2198 | 289.8 | 1 | 1 | 4560-Generator vibration (excluding vibration due to failed bearing and other components) | U1-Forced - Immediate | 100-Fossil-Steam
4560 | Generator vibration (excluding vibration due to failed bearing and other components) | Generator | Generator | D1 | Forced - Immediate | 2013 | Coal | CC | 100 | Fossil-Steam | WECC | Winter | 10368.4 | 644 | 1 | 1 | 4560-Generator vibration (excluding vibration due to failed bearing and other components) | D1-Forced - Immediate | 100-Fossil-Steam
4560 | Generator vibration (excluding vibration due to failed bearing and other components) | Generator | Generator | U1 | Forced - Immediate | 2013 | Gas | GG | 100 | Fossil-Steam | MRO | Summer | 79.05 | 93 | 1 | 1 | 4560-Generator vibration (excluding vibration due to failed bearing and other components) | U1-Forced - Immediate | 100-Fossil-Steam
4560 | Generator vibration (excluding vibration due to failed bearing and other components) | Generator | Generator | D1 | Forced - Immediate | 2013 | Coal | CC | 100 | Fossil-Steam | RFC | Off-Peak | 1026.6666 | 140 | 1 | 1 | 4560-Generator vibration (excluding vibration due to failed bearing and other components) | D1-Forced - Immediate | 100-Fossil-Steam
4560 | Generator vibration (excluding vibration due to failed bearing and other components) | Generator | Generator | D1 | Forced - Immediate | 2013 | Coal | CC | 100 | Fossil-Steam | SERC | Winter | 111.01 | 6.53 | 1 | 1 | 4560-Generator vibration (excluding vibration due to failed bearing and other components) | D1-Forced - Immediate | 100-Fossil-Steam
4560 | Generator vibration (excluding vibration due to failed bearing and other components) | Generator | Generator | SF | Startup Failure | 2013 | Gas | GG | 100 | Fossil-Steam | MRO | Off-Peak | 4131.05 | 77 | 1 | 1 | 4560-Generator vibration (excluding vibration due to failed bearing and other components) | SF-Startup Failure | 100-Fossil-Steam
4560 | Generator vibration (excluding vibration due to failed bearing and other components) | Generator | Generator | U1 | Forced - Immediate | 2013 | Coal | CC | 100 | Fossil-Steam | SERC | Winter | 178.5 | 238 | 1 | 1 | 4560-Generator vibration (excluding vibration due to failed bearing and other components) | U1-Forced - Immediate | 100-Fossil-Steam
4560 | Generator vibration (excluding vibration due to failed bearing and other components) | Generator | Generator | D1 | Forced - Immediate | 2013 | Coal | CC | 100 | Fossil-Steam | RFC | Off-Peak | 11.25 | 15 | 1 | 1 | 4560-Generator vibration (excluding vibration due to failed bearing and other components) | D1-Forced - Immediate | 100-Fossil-Steam
4560 | Generator vibration (excluding vibration due to failed bearing and other components) | Generator | Generator | D1 | Forced - Immediate | 2013 | Coal | CC | 100 | Fossil-Steam | SERC | Summer | 7 | 14 | 1 | 1 | 4560-Generator vibration (excluding vibration due to failed bearing and other components) | D1-Forced - Immediate | 100-Fossil-Steam
4560 | Generator vibration (excluding vibration due to failed bearing and other components) | Generator | Generator | D1 | Forced - Immediate | 2013 | Coal | CC | 100 | Fossil-Steam | SERC | Summer | 12 | 4 | 1 | 1 | 4560-Generator vibration (excluding vibration due to failed bearing and other components) | D1-Forced - Immediate | 100-Fossil-Steam
4560 | Generator vibration (excluding vibration due to failed bearing and other components) | Generator | Generator | D1 | Forced - Immediate | 2013 | Coal | CC | 100 | Fossil-Steam | RFC | Summer | 196.3333 | 124 | 1 | 1 | 4560-Generator vibration (excluding vibration due to failed bearing and other components) | D1-Forced - Immediate | 100-Fossil-Steam
4560 | Generator vibration (excluding vibration due to failed bearing and other components) | Generator | Generator | U1 | Forced - Immediate | 2013 | Coal | CC | 100 | Fossil-Steam | NPCC | Off-Peak | 2476.8332 | 385 | 1 | 1 | 4560-Generator vibration (excluding vibration due to failed bearing and other components) | U1-Forced - Immediate | 100-Fossil-Steam
4560 | Generator vibration (excluding vibration due to failed bearing and other components) | Generator | Generator | U1 | Forced - Immediate | 2013 | Gas | GG | 100 | Fossil-Steam | TRE | Summer | 256.3166 | 169 | 1 | 1 | 4560-Generator vibration (excluding vibration due to failed bearing and other components) | U1-Forced - Immediate | 100-Fossil-Steam
4560 | Generator vibration (excluding vibration due to failed bearing and other components) | Generator | Generator | U1 | Forced - Immediate | 2013 | Waste Heat | WH | 100 | Fossil-Steam | WECC | Off-Peak | 652.05 | 289.8 | 1 | 1 | 4560-Generator vibration (excluding vibration due to failed bearing and other components) | U1-Forced - Immediate | 100-Fossil-Steam
4560 | Generator vibration (excluding vibration due to failed bearing and other components) | Generator | Generator | U1 | Forced - Immediate | 2013 | Waste Heat | WH | 100 | Fossil-Steam | WECC | Off-Peak | 1038.4499 | 289.8 | 1 | 1 | 4560-Generator vibration (excluding vibration due to failed bearing and other components) | U1-Forced - Immediate | 100-Fossil-Steam
4560 | Generator vibration (excluding vibration due to failed bearing and other components) | Generator | Generator | D1 | Forced - Immediate | 2013 | Coal | CC | 100 | Fossil-Steam | RFC | Off-Peak | 34.2 | 4 | 1 | 1 | 4560-Generator vibration (excluding vibration due to failed bearing and other components) | D1-Forced - Immediate | 100-Fossil-Steam
4560 | Generator vibration (excluding vibration due to failed bearing and other components) | Generator | Generator | D1 | Forced - Immediate | 2013 | Coal | CC | 100 | Fossil-Steam | RFC | Off-Peak | 174.4167 | 23 | 1 | 1 | 4560-Generator vibration (excluding vibration due to failed bearing and other components) | D1-Forced - Immediate | 100-Fossil-Steam
4560 | Generator vibration (excluding vibration due to failed bearing and other components) | Generator | Generator | D1 | Forced - Immediate | 2013 | Coal | CC | 100 | Fossil-Steam | SERC | Summer | 86.4 | 64 | 1 | 1 | 4560-Generator vibration (excluding vibration due to failed bearing and other components) | D1-Forced - Immediate | 100-Fossil-Steam
4560 | Generator vibration (excluding vibration due to failed bearing and other components) | Generator | Generator | D1 | Forced - Immediate | 2013 | Coal | CC | 100 | Fossil-Steam | RFC | Winter | 5586 | 42 | 1 | 1 | 4560-Generator vibration (excluding vibration due to failed bearing and other components) | D1-Forced - Immediate | 100-Fossil-Steam
4560 | Generator vibration (excluding vibration due to failed bearing and other components) | Generator | Generator | SF | Startup Failure | 2013 | Coal | CC | 100 | Fossil-Steam | SERC | Off-Peak | 4592.2162 | 727 | 1 | 1 | 4560-Generator vibration (excluding vibration due to failed bearing and other components) | SF-Startup Failure | 100-Fossil-Steam
4560 | Generator vibration (excluding vibration due to failed bearing and other components) | Generator | Generator | U1 | Forced - Immediate | 2013 | Coal | CC | 100 | Fossil-Steam | RFC | Off-Peak | 67.3163 | 577 | 1 | 1 | 4560-Generator vibration (excluding vibration due to failed bearing and other components) | U1-Forced - Immediate | 100-Fossil-Steam
4560 | Generator vibration (excluding vibration due to failed bearing and other components) | Generator | Generator | U1 | Forced - Immediate | 2013 | Coal | CC | 100 | Fossil-Steam | RFC | Off-Peak | 699.9996 | 600 | 1 | 1 | 4560-Generator vibration (excluding vibration due to failed bearing and other components) | U1-Forced - Immediate | 100-Fossil-Steam
4560 | Generator vibration (excluding vibration due to failed bearing and other components) | Generator | Generator | U1 | Forced - Immediate | 2013 | Coal | CC | 100 | Fossil-Steam | SERC | Off-Peak | 5626.0833 | 181 | 1 | 1 | 4560-Generator vibration (excluding vibration due to failed bearing and other components) | U1-Forced - Immediate | 100-Fossil-Steam
4560 | Generator vibration (excluding vibration due to failed bearing and other components) | Generator | Generator | U1 | Forced - Immediate | 2013 | Coal | CC | 100 | Fossil-Steam | SERC | Summer | 520.1498 | 303 | 1 | 1 | 4560-Generator vibration (excluding vibration due to failed bearing and other components) | U1-Forced - Immediate | 100-Fossil-Steam
4560 | Generator vibration (excluding vibration due to failed bearing and other components) | Generator | Generator | D1 | Forced - Immediate | 2013 | Nuclear | NU | 200 | Nuclear | RFC | Off-Peak | 4766.6665 | 286 | 1 | 1 | 4560-Generator vibration (excluding vibration due to failed bearing and other components) | D1-Forced - Immediate | 200-Nuclear
4560 | Generator vibration (excluding vibration due to failed bearing and other components) | Generator | Generator | D1 | Forced - Immediate | 2013 | Nuclear | NU | 200 | Nuclear | RFC | Summer | 9721.8 | 396 | 1 | 1 | 4560-Generator vibration (excluding vibration due to failed bearing and other components) | D1-Forced - Immediate | 200-Nuclear
4560 | Generator vibration (excluding vibration due to failed bearing and other components) | Generator | Generator | U1 | Forced - Immediate | 2013 | Nuclear | NU | 200 | Nuclear | RFC | Off-Peak | 279938.5497 | 927 | 1 | 1 | 4560-Generator vibration (excluding vibration due to failed bearing and other components) | U1-Forced - Immediate | 200-Nuclear
4560 | Generator vibration (excluding vibration due to failed bearing and other components) | Generator | Generator | SF | Startup Failure | 2013 | Gas | GG | 300 | Gas Turbine/Jet Engine (Simple Cycle Operation) | TRE | Off-Peak | 21.4666 | 46 | 1 | 1 | 4560-Generator vibration (excluding vibration due to failed bearing and other components) | SF-Startup Failure | 300-Gas Turbine/Jet Engine (Simple Cycle Operation)
4560 | Generator vibration (excluding vibration due to failed bearing and other components) | Generator | Generator | SF | Startup Failure | 2013 | Oil | DI | 300 | Gas Turbine/Jet Engine (Simple Cycle Operation) | NPCC | Summer | 46.7133 | 40.04 | 1 | 1 | 4560-Generator vibration (excluding vibration due to failed bearing and other components) | SF-Startup Failure | 300-Gas Turbine/Jet Engine (Simple Cycle Operation)
4560 | Generator vibration (excluding vibration due to failed bearing and other components) | Generator | Generator | SF | Startup Failure | 2013 | Oil | DI | 300 | Gas Turbine/Jet Engine (Simple Cycle Operation) | NPCC | Winter | 12.6666 | 40 | 1 | 1 | 4560-Generator vibration (excluding vibration due to failed bearing and other components) | SF-Startup Failure | 300-Gas Turbine/Jet Engine (Simple Cycle Operation)
4560 | Generator vibration (excluding vibration due to failed bearing and other components) | Generator | Generator | U1 | Forced - Immediate | 2013 | Gas | GG | 300 | Gas Turbine/Jet Engine (Simple Cycle Operation) | TRE | Off-Peak | 49141.3333 | 80 | 1 | 1 | 4560-Generator vibration (excluding vibration due to failed bearing and other components) | U1-Forced - Immediate | 300-Gas Turbine/Jet Engine (Simple Cycle Operation)
4560 | Generator vibration (excluding vibration due to failed bearing and other components) | Generator | Generator | U1 | Forced - Immediate | 2013 | Gas | GG | 300 | Gas Turbine/Jet Engine (Simple Cycle Operation) | TRE | Summer | 208.5333 | 46 | 1 | 1 | 4560-Generator vibration (excluding vibration due to failed bearing and other components) | U1-Forced - Immediate | 300-Gas Turbine/Jet Engine (Simple Cycle Operation)
4560 | Generator vibration (excluding vibration due to failed bearing and other components) | Generator | Generator | U1 | Forced - Immediate | 2013 | Gas | GG | 300 | Gas Turbine/Jet Engine (Simple Cycle Operation) | NPCC | Summer | 383.8 | 19 | 1 | 1 | 4560-Generator vibration (excluding vibration due to failed bearing and other components) | U1-Forced - Immediate | 300-Gas Turbine/Jet Engine (Simple Cycle Operation)
4560 | Generator vibration (excluding vibration due to failed bearing and other components) | Generator | Generator | U1 | Forced - Immediate | 2013 | Gas | OG | 300 | Gas Turbine/Jet Engine (Simple Cycle Operation) | MRO | Winter | 48.0499 | 93 | 1 | 1 | 4560-Generator vibration (excluding vibration due to failed bearing and other components) | U1-Forced - Immediate | 300-Gas Turbine/Jet Engine (Simple Cycle Operation)
4560 | Generator vibration (excluding vibration due to failed bearing and other components) | Generator | Generator | U1 | Forced - Immediate | 2013 | Oil | DI | 300 | Gas Turbine/Jet Engine (Simple Cycle Operation) | RFC | Off-Peak | 15.8333 | 25 | 1 | 1 | 4560-Generator vibration (excluding vibration due to failed bearing and other components) | U1-Forced - Immediate | 300-Gas Turbine/Jet Engine (Simple Cycle Operation)
4560 | Generator vibration (excluding vibration due to failed bearing and other components) | Generator | Generator | U1 | Forced - Immediate | 2013 | Oil | DI | 300 | Gas Turbine/Jet Engine (Simple Cycle Operation) | NPCC | Winter | 114.5 | 22.9 | 1 | 1 | 4560-Generator vibration (excluding vibration due to failed bearing and other components) | U1-Forced - Immediate | 300-Gas Turbine/Jet Engine (Simple Cycle Operation)
4560 | Generator vibration (excluding vibration due to failed bearing and other components) | Generator | Generator | SF | Startup Failure | 2013 | Gas | OG | 300 | Gas Turbine/Jet Engine (Simple Cycle Operation) | MRO | Summer | 56.0333 | 82 | 1 | 1 | 4560-Generator vibration (excluding vibration due to failed bearing and other components) | SF-Startup Failure | 300-Gas Turbine/Jet Engine (Simple Cycle Operation)
4560 | Generator vibration (excluding vibration due to failed bearing and other components) | Generator | Generator | SF | Startup Failure | 2013 | Oil | DI | 300 | Gas Turbine/Jet Engine (Simple Cycle Operation) | NPCC | Off-Peak | 25.3333 | 40 | 1 | 1 | 4560-Generator vibration (excluding vibration due to failed bearing and other components) | SF-Startup Failure | 300-Gas Turbine/Jet Engine (Simple Cycle Operation)
4560 | Generator vibration (excluding vibration due to failed bearing and other components) | Generator | Generator | SF | Startup Failure | 2013 | Oil | DI | 300 | Gas Turbine/Jet Engine (Simple Cycle Operation) | NPCC | Winter | 57.25 | 22.9 | 1 | 1 | 4560-Generator vibration (excluding vibration due to failed bearing and other components) | SF-Startup Failure | 300-Gas Turbine/Jet Engine (Simple Cycle Operation)
4560 | Generator vibration (excluding vibration due to failed bearing and other components) | Generator | Generator | U1 | Forced - Immediate | 2013 | Gas | GG | 300 | Gas Turbine/Jet Engine (Simple Cycle Operation) | WECC | Off-Peak | 96.8586 | 45.76 | 1 | 1 | 4560-Generator vibration (excluding vibration due to failed bearing and other components) | U1-Forced - Immediate | 300-Gas Turbine/Jet Engine (Simple Cycle Operation)
4560 | Generator vibration (excluding vibration due to failed bearing and other components) | Generator | Generator | U1 | Forced - Immediate | 2013 | Gas | GG | 300 | Gas Turbine/Jet Engine (Simple Cycle Operation) | WECC | Off-Peak | 1361.6666 | 100 | 1 | 1 | 4560-Generator vibration (excluding vibration due to failed bearing and other components) | U1-Forced - Immediate | 300-Gas Turbine/Jet Engine (Simple Cycle Operation)
4560 | Generator vibration (excluding vibration due to failed bearing and other components) | Generator | Generator | U1 | Forced - Immediate | 2013 | Gas | GG | 300 | Gas Turbine/Jet Engine (Simple Cycle Operation) | RFC | Summer | 8.6 | 43 | 1 | 2 | 4560-Generator vibration (excluding vibration due to failed bearing and other components) | U1-Forced - Immediate | 300-Gas Turbine/Jet Engine (Simple Cycle Operation)
4560 | Generator vibration (excluding vibration due to failed bearing and other components) | Generator | Generator | U1 | Forced - Immediate | 2013 | Gas | GG | 300 | Gas Turbine/Jet Engine (Simple Cycle Operation) | TRE | Summer | 102.7333 | 46 | 1 | 1 | 4560-Generator vibration (excluding vibration due to failed bearing and other components) | U1-Forced - Immediate | 300-Gas Turbine/Jet Engine (Simple Cycle Operation)
4560 | Generator vibration (excluding vibration due to failed bearing and other components) | Generator | Generator | U1 | Forced - Immediate | 2013 | Gas | GG | 300 | Gas Turbine/Jet Engine (Simple Cycle Operation) | WECC | Off-Peak | 84.656 | 45.76 | 1 | 1 | 4560-Generator vibration (excluding vibration due to failed bearing and other components) | U1-Forced - Immediate | 300-Gas Turbine/Jet Engine (Simple Cycle Operation)
4560 | Generator vibration (excluding vibration due to failed bearing and other components) | Generator | Generator | SF | Startup Failure | 2013 | Gas | GG | 300 | Gas Turbine/Jet Engine (Simple Cycle Operation) | TRE | Off-Peak | 34.5 | 46 | 1 | 1 | 4560-Generator vibration (excluding vibration due to failed bearing and other components) | SF-Startup Failure | 300-Gas Turbine/Jet Engine (Simple Cycle Operation)
4560 | Generator vibration (excluding vibration due to failed bearing and other components) | Generator | Generator | SF | Startup Failure | 2013 | Gas | GG | 300 | Gas Turbine/Jet Engine (Simple Cycle Operation) | WECC | Winter | 49.0666 | 92 | 1 | 1 | 4560-Generator vibration (excluding vibration due to failed bearing and other components) | SF-Startup Failure | 300-Gas Turbine/Jet Engine (Simple Cycle Operation)
4560 | Generator vibration (excluding vibration due to failed bearing and other components) | Generator | Generator | SF | Startup Failure | 2013 | Gas | GG | 300 | Gas Turbine/Jet Engine (Simple Cycle Operation) | NPCC | Winter | 1387.2 | 48 | 1 | 1 | 4560-Generator vibration (excluding vibration due to failed bearing and other components) | SF-Startup Failure | 300-Gas Turbine/Jet Engine (Simple Cycle Operation)
4560 | Generator vibration (excluding vibration due to failed bearing and other components) | Generator | Generator | SF | Startup Failure | 2013 | Oil | DI | 300 | Gas Turbine/Jet Engine (Simple Cycle Operation) | NPCC | Off-Peak | 13.3333 | 40 | 1 | 1 | 4560-Generator vibration (excluding vibration due to failed bearing and other components) | SF-Startup Failure | 300-Gas Turbine/Jet Engine (Simple Cycle Operation)
4560 | Generator vibration (excluding vibration due to failed bearing and other components) | Generator | Generator | U1 | Forced - Immediate | 2013 | Gas | GG | 300 | Gas Turbine/Jet Engine (Simple Cycle Operation) | WECC | Summer | 12.9653 | 45.76 | 1 | 1 | 4560-Generator vibration (excluding vibration due to failed bearing and other components) | U1-Forced - Immediate | 300-Gas Turbine/Jet Engine (Simple Cycle Operation)
4560 | Generator vibration (excluding vibration due to failed bearing and other components) | Generator | Generator | U1 | Forced - Immediate | 2013 | Gas | GG | 300 | Gas Turbine/Jet Engine (Simple Cycle Operation) | RFC | Summer | 25.8 | 43 | 1 | 1 | 4560-Generator vibration (excluding vibration due to failed bearing and other components) | U1-Forced - Immediate | 300-Gas Turbine/Jet Engine (Simple Cycle Operation)
4560 | Generator vibration (excluding vibration due to failed bearing and other components) | Generator | Generator | U1 | Forced - Immediate | 2013 | Oil | DI | 300 | Gas Turbine/Jet Engine (Simple Cycle Operation) | NPCC | Summer | 25.3283 | 16.7 | 1 | 1 | 4560-Generator vibration (excluding vibration due to failed bearing and other components) | U1-Forced - Immediate | 300-Gas Turbine/Jet Engine (Simple Cycle Operation)
4560 | Generator vibration (excluding vibration due to failed bearing and other components) | Generator | Generator | SF | Startup Failure | 2013 | Gas | GG | 300 | Gas Turbine/Jet Engine (Simple Cycle Operation) | SERC | Summer | 11.3167 | 48.5 | 1 | 1 | 4560-Generator vibration (excluding vibration due to failed bearing and other components) | SF-Startup Failure | 300-Gas Turbine/Jet Engine (Simple Cycle Operation)
4560 | Generator vibration (excluding vibration due to failed bearing and other components) | Generator | Generator | SF | Startup Failure | 2013 | Gas | GG | 300 | Gas Turbine/Jet Engine (Simple Cycle Operation) | NPCC | Winter | 21.725 | 39.5 | 1 | 1 | 4560-Generator vibration (excluding vibration due to failed bearing and other components) | SF-Startup Failure | 300-Gas Turbine/Jet Engine (Simple Cycle Operation)
4560 | Generator vibration (excluding vibration due to failed bearing and other components) | Generator | Generator | SF | Startup Failure | 2013 | Oil | DI | 300 | Gas Turbine/Jet Engine (Simple Cycle Operation) | NPCC | Winter | 13.3333 | 40 | 1 | 1 | 4560-Generator vibration (excluding vibration due to failed bearing and other components) | SF-Startup Failure | 300-Gas Turbine/Jet Engine (Simple Cycle Operation)
4560 | Generator vibration (excluding vibration due to failed bearing and other components) | Generator | Generator | U1 | Forced - Immediate | 2013 | Gas | GG | 300 | Gas Turbine/Jet Engine (Simple Cycle Operation) | WECC | Off-Peak | 3924.9306 | 48.98 | 1 | 1 | 4560-Generator vibration (excluding vibration due to failed bearing and other components) | U1-Forced - Immediate | 300-Gas Turbine/Jet Engine (Simple Cycle Operation)
4560 | Generator vibration (excluding vibration due to failed bearing and other components) | Generator | Generator | U1 | Forced - Immediate | 2013 | Gas | GG | 300 | Gas Turbine/Jet Engine (Simple Cycle Operation) | WECC | Summer | 19.0666 | 45.76 | 1 | 1 | 4560-Generator vibration (excluding vibration due to failed bearing and other components) | U1-Forced - Immediate | 300-Gas Turbine/Jet Engine (Simple Cycle Operation)
4560 | Generator vibration (excluding vibration due to failed bearing and other components) | Generator | Generator | U1 | Forced - Immediate | 2013 | Gas | GG | 300 | Gas Turbine/Jet Engine (Simple Cycle Operation) | RFC | Winter | 10.0333 | 43 | 1 | 1 | 4560-Generator vibration (excluding vibration due to failed bearing and other components) | U1-Forced - Immediate | 300-Gas Turbine/Jet Engine (Simple Cycle Operation)
4560 | Generator vibration (excluding vibration due to failed bearing and other components) | Generator | Generator | SF | Startup Failure | 2013 | Gas | GG | 300 | Gas Turbine/Jet Engine (Simple Cycle Operation) | NPCC | Off-Peak | 25.85 | 47 | 1 | 1 | 4560-Generator vibration (excluding vibration due to failed bearing and other components) | SF-Startup Failure | 300-Gas Turbine/Jet Engine (Simple Cycle Operation)
4560 | Generator vibration (excluding vibration due to failed bearing and other components) | Generator | Generator | SF | Startup Failure | 2013 | Gas | GG | 300 | Gas Turbine/Jet Engine (Simple Cycle Operation) | WECC | Winter | 32.2 | 92 | 1 | 1 | 4560-Generator vibration (excluding vibration due to failed bearing and other components) | SF-Startup Failure | 300-Gas Turbine/Jet Engine (Simple Cycle Operation)
4560 | Generator vibration (excluding vibration due to failed bearing and other components) | Generator | Generator | SF | Startup Failure | 2013 | Oil | DI | 300 | Gas Turbine/Jet Engine (Simple Cycle Operation) | NPCC | Off-Peak | 16.6666 | 40 | 1 | 1 | 4560-Generator vibration (excluding vibration due to failed bearing and other components) | SF-Startup Failure | 300-Gas Turbine/Jet Engine (Simple Cycle Operation)
4560 | Generator vibration (excluding vibration due to failed bearing and other components) | Generator | Generator | SF | Startup Failure | 2013 | Oil | DI | 300 | Gas Turbine/Jet Engine (Simple Cycle Operation) | NPCC | Summer | 21.112 | 45.24 | 1 | 1 | 4560-Generator vibration (excluding vibration due to failed bearing and other components) | SF-Startup Failure | 300-Gas Turbine/Jet Engine (Simple Cycle Operation)
4560 | Generator vibration (excluding vibration due to failed bearing and other components) | Generator | Generator | U1 | Forced - Immediate | 2013 | Gas | GG | 300 | Gas Turbine/Jet Engine (Simple Cycle Operation) | RFC | Off-Peak | 126.825 | 44.5 | 1 | 1 | 4560-Generator vibration (excluding vibration due to failed bearing and other components) | U1-Forced - Immediate | 300-Gas Turbine/Jet Engine (Simple Cycle Operation)
4560 | Generator vibration (excluding vibration due to failed bearing and other components) | Generator | Generator | U1 | Forced - Immediate | 2013 | Gas | GG | 300 | Gas Turbine/Jet Engine (Simple Cycle Operation) | WECC | Off-Peak | 199.056 | 45.76 | 1 | 1 | 4560-Generator vibration (excluding vibration due to failed bearing and other components) | U1-Forced - Immediate | 300-Gas Turbine/Jet Engine (Simple Cycle Operation)
4560 | Generator vibration (excluding vibration due to failed bearing and other components) | Generator | Generator | SF | Startup Failure | 2013 | Gas | GG | 300 | Gas Turbine/Jet Engine (Simple Cycle Operation) | NPCC | Off-Peak | 14.6276 | 62.69 | 1 | 1 | 4560-Generator vibration (excluding vibration due to failed bearing and other components) | SF-Startup Failure | 300-Gas Turbine/Jet Engine (Simple Cycle Operation)
4560 | Generator vibration (excluding vibration due to failed bearing and other components) | Generator | Generator | SF | Startup Failure | 2013 | Gas | GG | 300 | Gas Turbine/Jet Engine (Simple Cycle Operation) | NPCC | Off-Peak | 36.8167 | 47 | 1 | 1 | 4560-Generator vibration (excluding vibration due to failed bearing and other components) | SF-Startup Failure | 300-Gas Turbine/Jet Engine (Simple Cycle Operation)
4560 | Generator vibration (excluding vibration due to failed bearing and other components) | Generator | Generator | SF | Startup Failure | 2013 | Oil | DI | 300 | Gas Turbine/Jet Engine (Simple Cycle Operation) | NPCC | Off-Peak | 20 | 40 | 1 | 1 | 4560-Generator vibration (excluding vibration due to failed bearing and other components) | SF-Startup Failure | 300-Gas Turbine/Jet Engine (Simple Cycle Operation)
4560 | Generator vibration (excluding vibration due to failed bearing and other components) | Generator | Generator | U1 | Forced - Immediate | 2013 | Gas | GG | 300 | Gas Turbine/Jet Engine (Simple Cycle Operation) | MRO | Off-Peak | 27000 | 90 | 1 | 1 | 4560-Generator vibration (excluding vibration due to failed bearing and other components) | U1-Forced - Immediate | 300-Gas Turbine/Jet Engine (Simple Cycle Operation)
4560 | Generator vibration (excluding vibration due to failed bearing and other components) | Generator | Generator | U1 | Forced - Immediate | 2013 | Gas | GG | 300 | Gas Turbine/Jet Engine (Simple Cycle Operation) | RFC | Summer | 5.7333 | 43 | 1 | 1 | 4560-Generator vibration (excluding vibration due to failed bearing and other components) | U1-Forced - Immediate | 300-Gas Turbine/Jet Engine (Simple Cycle Operation)
4560 | Generator vibration (excluding vibration due to failed bearing and other components) | Generator | Generator | U1 | Forced - Immediate | 2013 | Oil | DI | 300 | Gas Turbine/Jet Engine (Simple Cycle Operation) | NPCC | Summer | 19.205 | 16.7 | 1 | 1 | 4560-Generator vibration (excluding vibration due to failed bearing and other components) | U1-Forced - Immediate | 300-Gas Turbine/Jet Engine (Simple Cycle Operation)
4560 | Generator vibration (excluding vibration due to failed bearing and other components) | Generator | Generator | SF | Startup Failure | 2013 | Gas | GG | 300 | Gas Turbine/Jet Engine (Simple Cycle Operation) | NPCC | Off-Peak | 13.5828 | 62.69 | 1 | 1 | 4560-Generator vibration (excluding vibration due to failed bearing and other components) | SF-Startup Failure | 300-Gas Turbine/Jet Engine (Simple Cycle Operation)
4560 | Generator vibration (excluding vibration due to failed bearing and other components) | Generator | Generator | SF | Startup Failure | 2013 | Gas | GG | 300 | Gas Turbine/Jet Engine (Simple Cycle Operation) | TRE | Off-Peak | 53.6666 | 46 | 2 | 2 | 4560-Generator vibration (excluding vibration due to failed bearing and other components) | SF-Startup Failure | 300-Gas Turbine/Jet Engine (Simple Cycle Operation)
4560 | Generator vibration (excluding vibration due to failed bearing and other components) | Generator | Generator | SF | Startup Failure | 2013 | Gas | GG | 300 | Gas Turbine/Jet Engine (Simple Cycle Operation) | SERC | Summer | 12.9333 | 48.5 | 1 | 1 | 4560-Generator vibration (excluding vibration due to failed bearing and other components) | SF-Startup Failure | 300-Gas Turbine/Jet Engine (Simple Cycle Operation)
4560 | Generator vibration (excluding vibration due to failed bearing and other components) | Generator | Generator | SF | Startup Failure | 2013 | Gas | GG | 300 | Gas Turbine/Jet Engine (Simple Cycle Operation) | SERC | Summer | 16.975 | 48.5 | 1 | 1 | 4560-Generator vibration (excluding vibration due to failed bearing and other components) | SF-Startup Failure | 300-Gas Turbine/Jet Engine (Simple Cycle Operation)
4560 | Generator vibration (excluding vibration due to failed bearing and other components) | Generator | Generator | SF | Startup Failure | 2013 | Oil | DI | 300 | Gas Turbine/Jet Engine (Simple Cycle Operation) | NPCC | Off-Peak | 10.688 | 40.08 | 1 | 1 | 4560-Generator vibration (excluding vibration due to failed bearing and other components) | SF-Startup Failure | 300-Gas Turbine/Jet Engine (Simple Cycle Operation)
4560 | Generator vibration (excluding vibration due to failed bearing and other components) | Generator | Generator | U1 | Forced - Immediate | 2013 | Oil | DI | 300 | Gas Turbine/Jet Engine (Simple Cycle Operation) | NPCC | Summer | 1.67 | 16.7 | 1 | 1 | 4560-Generator vibration (excluding vibration due to failed bearing and other components) | U1-Forced - Immediate | 300-Gas Turbine/Jet Engine (Simple Cycle Operation)
4560 | Generator vibration (excluding vibration due to failed bearing and other components) | Generator | Generator | U1 | Forced - Immediate | 2013 | Hydro | WA | 500 | Pumped Storage/Hydro | WECC | Off-Peak | 1.5749 | 94.5 | 1 | 1 | 4560-Generator vibration (excluding vibration due to failed bearing and other components) | U1-Forced - Immediate | 500-Pumped Storage/Hydro
4560 | Generator vibration (excluding vibration due to failed bearing and other components) | Generator | Generator | D1 | Forced - Immediate | 2013 | Hydro | WA | 500 | Pumped Storage/Hydro | WECC | Summer | 2803.7667 | 38 | 1 | 1 | 4560-Generator vibration (excluding vibration due to failed bearing and other components) | D1-Forced - Immediate | 500-Pumped Storage/Hydro
4560 | Generator vibration (excluding vibration due to failed bearing and other components) | Generator | Generator | U1 | Forced - Immediate | 2013 | Hydro | WA | 500 | Pumped Storage/Hydro | WECC | Summer | 55.3333 | 41.5 | 1 | 1 | 4560-Generator vibration (excluding vibration due to failed bearing and other components) | U1-Forced - Immediate | 500-Pumped Storage/Hydro
4560 | Generator vibration (excluding vibration due to failed bearing and other components) | Generator | Generator | D1 | Forced - Immediate | 2013 | Hydro | WA | 500 | Pumped Storage/Hydro | WECC | Summer | 266 | 38 | 1 | 1 | 4560-Generator vibration (excluding vibration due to failed bearing and other components) | D1-Forced - Immediate | 500-Pumped Storage/Hydro
4560 | Generator vibration (excluding vibration due to failed bearing and other components) | Generator | Generator | U1 | Forced - Immediate | 2013 | Hydro | WA | 500 | Pumped Storage/Hydro | WECC | Summer | 855.0666 | 88 | 1 | 1 | 4560-Generator vibration (excluding vibration due to failed bearing and other components) | U1-Forced - Immediate | 500-Pumped Storage/Hydro
4560 | Generator vibration (excluding vibration due to failed bearing and other components) | Generator | Generator | U1 | Forced - Immediate | 2013 | Hydro | WA | 500 | Pumped Storage/Hydro | SERC | Winter | 15828.7499 | 81 | 1 | 1 | 4560-Generator vibration (excluding vibration due to failed bearing and other components) | U1-Forced - Immediate | 500-Pumped Storage/Hydro
4560 | Generator vibration (excluding vibration due to failed bearing and other components) | Generator | Generator | SF | Startup Failure | 2013 | Hydro | WA | 500 | Pumped Storage/Hydro | WECC | Off-Peak | 33.075 | 94.5 | 1 | 1 | 4560-Generator vibration (excluding vibration due to failed bearing and other components) | SF-Startup Failure | 500-Pumped Storage/Hydro
4560 | Generator vibration (excluding vibration due to failed bearing and other components) | Generator | Generator | U1 | Forced - Immediate | 2013 | Hydro | WA | 500 | Pumped Storage/Hydro | NPCC | Winter | 2539.3331 | 293 | 1 | 1 | 4560-Generator vibration (excluding vibration due to failed bearing and other components) | U1-Forced - Immediate | 500-Pumped Storage/Hydro
4560 | Generator vibration (excluding vibration due to failed bearing and other components) | Generator | Generator | U1 | Forced - Immediate | 2013 | Hydro | WA | 500 | Pumped Storage/Hydro | WECC | Off-Peak | 143.45 | 57 | 1 | 1 | 4560-Generator vibration (excluding vibration due to failed bearing and other components) | U1-Forced - Immediate | 500-Pumped Storage/Hydro
4560 | Generator vibration (excluding vibration due to failed bearing and other components) | Generator | Generator | U1 | Forced - Immediate | 2013 | Hydro | WA | 500 | Pumped Storage/Hydro | WECC | Off-Peak | 245 | 122.5 | 1 | 1 | 4560-Generator vibration (excluding vibration due to failed bearing and other components) | U1-Forced - Immediate | 500-Pumped Storage/Hydro
4560 | Generator vibration (excluding vibration due to failed bearing and other components) | Generator | Generator | U1 | Forced - Immediate | 2013 | Coal | CC | 650 | Fluidized Bed | RFC | Off-Peak | 421.8666 | 112 | 1 | 1 | 4560-Generator vibration (excluding vibration due to failed bearing and other components) | U1-Forced - Immediate | 650-Fluidized Bed
4560 | Generator vibration (excluding vibration due to failed bearing and other components) | Generator | Generator | D1 | Forced - Immediate | 2013 | Gas | GG | 850 | Combined Cycle Block | SERC | Summer | 665.0333 | 142 | 1 | 1 | 4560-Generator vibration (excluding vibration due to failed bearing and other components) | D1-Forced - Immediate | 850-Combined Cycle Block
4560 | Generator vibration (excluding vibration due to failed bearing and other components) | Generator | Generator | U1 | Forced - Immediate | 2013 | Gas | GG | 850 | Combined Cycle Block | NPCC | Off-Peak | 289 | 170 | 1 | 1 | 4560-Generator vibration (excluding vibration due to failed bearing and other components) | U1-Forced - Immediate | 850-Combined Cycle Block
4560 | Generator vibration (excluding vibration due to failed bearing and other components) | Generator | Generator | D1 | Forced - Immediate | 2013 | Gas | GG | 850 | Combined Cycle Block | SERC | Summer | 149.1 | 142 | 1 | 1 | 4560-Generator vibration (excluding vibration due to failed bearing and other components) | D1-Forced - Immediate | 850-Combined Cycle Block
4560 | Generator vibration (excluding vibration due to failed bearing and other components) | Generator | Generator | SF | Startup Failure | 2013 | Gas | GG | 850 | Combined Cycle Block | WECC | Summer | 117 | 90 | 1 | 1 | 4560-Generator vibration (excluding vibration due to failed bearing and other components) | SF-Startup Failure | 850-Combined Cycle Block
4560 | Generator vibration (excluding vibration due to failed bearing and other components) | Generator | Generator | U1 | Forced - Immediate | 2013 | Gas | GG | 850 | Combined Cycle Block | NPCC | Winter | 523.9832 | 149 | 1 | 1 | 4560-Generator vibration (excluding vibration due to failed bearing and other components) | U1-Forced - Immediate | 850-Combined Cycle Block
4560 | Generator vibration (excluding vibration due to failed bearing and other components) | Generator | Generator | D1 | Forced - Immediate | 2013 | Gas | GG | 850 | Combined Cycle Block | NPCC | Off-Peak | 18336.8032 | 198.2 | 1 | 1 | 4560-Generator vibration (excluding vibration due to failed bearing and other components) | D1-Forced - Immediate | 850-Combined Cycle Block
4560 | Generator vibration (excluding vibration due to failed bearing and other components) | Generator | Generator | D1 | Forced - Immediate | 2013 | Gas | GG | 850 | Combined Cycle Block | NPCC | Winter | 55598.4 | 178.2 | 1 | 1 | 4560-Generator vibration (excluding vibration due to failed bearing and other components) | D1-Forced - Immediate | 850-Combined Cycle Block
4560 | Generator vibration (excluding vibration due to failed bearing and other components) | Generator | Generator | SF | Startup Failure | 2013 | Gas | GG | 850 | Combined Cycle Block | WECC | Summer | 82.4999 | 90 | 1 | 1 | 4560-Generator vibration (excluding vibration due to failed bearing and other components) | SF-Startup Failure | 850-Combined Cycle Block
4560 | Generator vibration (excluding vibration due to failed bearing and other components) | Generator | Generator | D1 | Forced - Immediate | 2013 | Oil | DI | 850 | Combined Cycle Block | TRE | Winter | 583.0999 | 294 | 1 | 1 | 4560-Generator vibration (excluding vibration due to failed bearing and other components) | D1-Forced - Immediate | 850-Combined Cycle Block
4560 | Generator vibration (excluding vibration due to failed bearing and other components) | Generator | Generator | U1 | Forced - Immediate | 2013 | Gas | GG | 851 | CC GT units | SERC | Off-Peak | 38.6333 | 61 | 1 | 1 | 4560-Generator vibration (excluding vibration due to failed bearing and other components) | U1-Forced - Immediate | 851-CC GT units
4560 | Generator vibration (excluding vibration due to failed bearing and other components) | Generator | Generator | U1 | Forced - Immediate | 2013 | Gas | GG | 851 | CC GT units | WECC | Off-Peak | 3197.298 | 82.44 | 1 | 1 | 4560-Generator vibration (excluding vibration due to failed bearing and other components) | U1-Forced - Immediate | 851-CC GT units
4560 | Generator vibration (excluding vibration due to failed bearing and other components) | Generator | Generator | U1 | Forced - Immediate | 2013 | Gas | GG | 851 | CC GT units | SERC | Off-Peak | 15609.9666 | 163 | 1 | 1 | 4560-Generator vibration (excluding vibration due to failed bearing and other components) | U1-Forced - Immediate | 851-CC GT units
4560 | Generator vibration (excluding vibration due to failed bearing and other components) | Generator | Generator | U1 | Forced - Immediate | 2013 | Gas | GG | 851 | CC GT units | TRE | Off-Peak | 16393.2 | 57 | 1 | 1 | 4560-Generator vibration (excluding vibration due to failed bearing and other components) | U1-Forced - Immediate | 851-CC GT units
4560 | Generator vibration (excluding vibration due to failed bearing and other components) | Generator | Generator | U1 | Forced - Immediate | 2013 | Gas | GG | 851 | CC GT units | SERC | Off-Peak | 6083.1666 | 170 | 1 | 1 | 4560-Generator vibration (excluding vibration due to failed bearing and other components) | U1-Forced - Immediate | 851-CC GT units
4560 | Generator vibration (excluding vibration due to failed bearing and other components) | Generator | Generator | U1 | Forced - Immediate | 2013 | Gas | GG | 851 | CC GT units | NPCC | Winter | 109.2 | 168 | 1 | 1 | 4560-Generator vibration (excluding vibration due to failed bearing and other components) | U1-Forced - Immediate | 851-CC GT units
4560 | Generator vibration (excluding vibration due to failed bearing and other components) | Generator | Generator | SF | Startup Failure | 2013 | Gas | GG | 851 | CC GT units | SERC | Summer | 433.1 | 61 | 1 | 1 | 4560-Generator vibration (excluding vibration due to failed bearing and other components) | SF-Startup Failure | 851-CC GT units
4560 | Generator vibration (excluding vibration due to failed bearing and other components) | Generator | Generator | U1 | Forced - Immediate | 2013 | Gas | GG | 851 | CC GT units | TRE | Off-Peak | 6689.9 | 57 | 1 | 1 | 4560-Generator vibration (excluding vibration due to failed bearing and other components) | U1-Forced - Immediate | 851-CC GT units
4560 | Generator vibration (excluding vibration due to failed bearing and other components) | Generator | Generator | U1 | Forced - Immediate | 2013 | Gas | GG | 851 | CC GT units | SERC | Off-Peak | 15604.5333 | 163 | 1 | 1 | 4560-Generator vibration (excluding vibration due to failed bearing and other components) | U1-Forced - Immediate | 851-CC GT units
4560 | Generator vibration (excluding vibration due to failed bearing and other components) | Generator | Generator | U1 | Forced - Immediate | 2013 | Gas | GG | 851 | CC GT units | TRE | Off-Peak | 1240.7 | 57 | 1 | 1 | 4560-Generator vibration (excluding vibration due to failed bearing and other components) | U1-Forced - Immediate | 851-CC GT units
4560 | Generator vibration (excluding vibration due to failed bearing and other components) | Generator | Generator | U2 | Forced - Delayed | 2013 | Gas | GG | 851 | CC GT units | SERC | Off-Peak | 469.7 | 154 | 1 | 1 | 4560-Generator vibration (excluding vibration due to failed bearing and other components) | U2-Forced - Delayed | 851-CC GT units
4560 | Generator vibration (excluding vibration due to failed bearing and other components) | Generator | Generator | D1 | Forced - Immediate | 2013 | Gas | GG | 851 | CC GT units | WECC | Off-Peak | 11571.6666 | 53 | 2 | 2 | 4560-Generator vibration (excluding vibration due to failed bearing and other components) | D1-Forced - Immediate | 851-CC GT units
4560 | Generator vibration (excluding vibration due to failed bearing and other components) | Generator | Generator | U1 | Forced - Immediate | 2013 | Gas | GG | 851 | CC GT units | TRE | Off-Peak | 1319.55 | 57 | 1 | 1 | 4560-Generator vibration (excluding vibration due to failed bearing and other components) | U1-Forced - Immediate | 851-CC GT units
4560 | Generator vibration (excluding vibration due to failed bearing and other components) | Generator | Generator | U1 | Forced - Immediate | 2013 | Gas | GG | 851 | CC GT units | TRE | Off-Peak | 1166.6 | 57 | 1 | 1 | 4560-Generator vibration (excluding vibration due to failed bearing and other components) | U1-Forced - Immediate | 851-CC GT units
4560 | Generator vibration (excluding vibration due to failed bearing and other components) | Generator | Generator | U1 | Forced - Immediate | 2013 | Gas | GG | 851 | CC GT units | WECC | Off-Peak | 3067.7616 | 79.1 | 1 | 1 | 4560-Generator vibration (excluding vibration due to failed bearing and other components) | U1-Forced - Immediate | 851-CC GT units
4560 | Generator vibration (excluding vibration due to failed bearing and other components) | Generator | Generator | U1 | Forced - Immediate | 2013 | Gas | GG | 851 | CC GT units | WECC | Winter | 176.7 | 38 | 1 | 1 | 4560-Generator vibration (excluding vibration due to failed bearing and other components) | U1-Forced - Immediate | 851-CC GT units
4560 | Generator vibration (excluding vibration due to failed bearing and other components) | Generator | Generator | D1 | Forced - Immediate | 2013 | Gas | GG | 852 | CC steam units | SERC | Off-Peak | 285.3333 | 40 | 1 | 1 | 4560-Generator vibration (excluding vibration due to failed bearing and other components) | D1-Forced - Immediate | 852-CC steam units
4560 | Generator vibration (excluding vibration due to failed bearing and other components) | Generator | Generator | D1 | Forced - Immediate | 2013 | Gas | GG | 852 | CC steam units | SERC | Summer | 865.2 | 103 | 1 | 1 | 4560-Generator vibration (excluding vibration due to failed bearing and other components) | D1-Forced - Immediate | 852-CC steam units
4560 | Generator vibration (excluding vibration due to failed bearing and other components) | Generator | Generator | D1 | Forced - Immediate | 2013 | Gas | GG | 852 | CC steam units | SERC | Summer | 952.75 | 103 | 1 | 1 | 4560-Generator vibration (excluding vibration due to failed bearing and other components) | D1-Forced - Immediate | 852-CC steam units
4560 | Generator vibration (excluding vibration due to failed bearing and other components) | Generator | Generator | D1 | Forced - Immediate | 2013 | Gas | GG | 852 | CC steam units | TRE | Off-Peak | 3051.5333 | 26 | 1 | 1 | 4560-Generator vibration (excluding vibration due to failed bearing and other components) | D1-Forced - Immediate | 852-CC steam units
4560 | Generator vibration (excluding vibration due to failed bearing and other components) | Generator | Generator | D1 | Forced - Immediate | 2013 | Gas | GG | 852 | CC steam units | SERC | Summer | 548.5333 | 88 | 1 | 1 | 4560-Generator vibration (excluding vibration due to failed bearing and other components) | D1-Forced - Immediate | 852-CC steam units
4560 | Generator vibration (excluding vibration due to failed bearing and other components) | Generator | Generator | D1 | Forced - Immediate | 2013 | Gas | GG | 852 | CC steam units | SERC | Summer | 652.8 | 68 | 1 | 1 | 4560-Generator vibration (excluding vibration due to failed bearing and other components) | D1-Forced - Immediate | 852-CC steam units
4560 | Generator vibration (excluding vibration due to failed bearing and other components) | Generator | Generator | D1 | Forced - Immediate | 2013 | Gas | GG | 852 | CC steam units | WECC | Winter | 21791 | 33 | 1 | 1 | 4560-Generator vibration (excluding vibration due to failed bearing and other components) | D1-Forced - Immediate | 852-CC steam units
4560 | Generator vibration (excluding vibration due to failed bearing and other components) | Generator | Generator | SF | Startup Failure | 2013 | Waste Heat | WH | 852 | CC steam units | TRE | Off-Peak | 93.8 | 268 | 1 | 1 | 4560-Generator vibration (excluding vibration due to failed bearing and other components) | SF-Startup Failure | 852-CC steam units
4560 | Generator vibration (excluding vibration due to failed bearing and other components) | Generator | Generator | D1 | Forced - Immediate | 2013 | Gas | GG | 852 | CC steam units | TRE | Off-Peak | 7477.6 | 26 | 1 | 1 | 4560-Generator vibration (excluding vibration due to failed bearing and other components) | D1-Forced - Immediate | 852-CC steam units
4560 | Generator vibration (excluding vibration due to failed bearing and other components) | Generator | Generator | D1 | Forced - Immediate | 2013 | Gas | GG | 852 | CC steam units | SERC | Summer | 2232.3333 | 148 | 1 | 1 | 4560-Generator vibration (excluding vibration due to failed bearing and other components) | D1-Forced - Immediate | 852-CC steam units
4560 | Generator vibration (excluding vibration due to failed bearing and other components) | Generator | Generator | U1 | Forced - Immediate | 2013 | Waste Heat | WH | 852 | CC steam units | TRE | Off-Peak | 495.8 | 268 | 1 | 1 | 4560-Generator vibration (excluding vibration due to failed bearing and other components) | U1-Forced - Immediate | 852-CC steam units
4560 | Generator vibration (excluding vibration due to failed bearing and other components) | Generator | Generator | D1 | Forced - Immediate | 2013 | Gas | GG | 852 | CC steam units | TRE | Off-Peak | 601.9 | 26 | 1 | 1 | 4560-Generator vibration (excluding vibration due to failed bearing and other components) | D1-Forced - Immediate | 852-CC steam units
4560 | Generator vibration (excluding vibration due to failed bearing and other components) | Generator | Generator | U1 | Forced - Immediate | 2013 | Gas | GG | 852 | CC steam units | WECC | Off-Peak | 40609.9999 | 186 | 1 | 1 | 4560-Generator vibration (excluding vibration due to failed bearing and other components) | U1-Forced - Immediate | 852-CC steam units
4560 | Generator vibration (excluding vibration due to failed bearing and other components) | Generator | Generator | U1 | Forced - Immediate | 2013 | Waste Heat | WH | 852 | CC steam units | TRE | Off-Peak | 49.1332 | 268 | 1 | 1 | 4560-Generator vibration (excluding vibration due to failed bearing and other components) | U1-Forced - Immediate | 852-CC steam units
4560 | Generator vibration (excluding vibration due to failed bearing and other components) | Generator | Generator | D1 | Forced - Immediate | 2013 | Gas | GG | 852 | CC steam units | TRE | Off-Peak | 532.1333 | 26 | 1 | 1 | 4560-Generator vibration (excluding vibration due to failed bearing and other components) | D1-Forced - Immediate | 852-CC steam units
4560 | Generator vibration (excluding vibration due to failed bearing and other components) | Generator | Generator | D1 | Forced - Immediate | 2013 | Gas | GG | 852 | CC steam units | TRE | Off-Peak | 565.9333 | 26 | 1 | 1 | 4560-Generator vibration (excluding vibration due to failed bearing and other components) | D1-Forced - Immediate | 852-CC steam units
4560 | Generator vibration (excluding vibration due to failed bearing and other components) | Generator | Generator | U1 | Forced - Immediate | 2013 | Waste Heat | WH | 852 | CC steam units | SERC | Off-Peak | 38265.0997 | 393 | 1 | 1 | 4560-Generator vibration (excluding vibration due to failed bearing and other components) | U1-Forced - Immediate | 852-CC steam units
4560 | Generator vibration (excluding vibration due to failed bearing and other components) | Generator | Generator | D1 | Forced - Immediate | 2013 | Gas | GG | 860 | Co-generator Block | RFC | Summer | 560.4666 | 120.1 | 1 | 1 | 4560-Generator vibration (excluding vibration due to failed bearing and other components) | D1-Forced - Immediate | 860-Co-generator Block
4560 | Generator vibration (excluding vibration due to failed bearing and other components) | Generator | Generator | D1 | Forced - Immediate | 2013 | Waste Heat | WH | 862 | CoG steam units | SERC | Off-Peak | 268.4499 | 177 | 1 | 1 | 4560-Generator vibration (excluding vibration due to failed bearing and other components) | D1-Forced - Immediate | 862-CoG steam units
4570 | Generator casing | Generator | Generator | U1 | Forced - Immediate | 2013 | Coal | CC | 100 | Fossil-Steam | SERC | Off-Peak | 1426.6666 | 107 | 1 | 1 | 4570-Generator casing | U1-Forced - Immediate | 100-Fossil-Steam
4570 | Generator casing | Generator | Generator | U1 | Forced - Immediate | 2013 | Coal | CC | 100 | Fossil-Steam | RFC | Winter | 124016.5331 | 577 | 1 | 1 | 4570-Generator casing | U1-Forced - Immediate | 100-Fossil-Steam
4570 | Generator casing | Generator | Generator | U1 | Forced - Immediate | 2013 | Coal | CC | 100 | Fossil-Steam | MRO | Off-Peak | 22864.9998 | 510 | 1 | 1 | 4570-Generator casing | U1-Forced - Immediate | 100-Fossil-Steam
4570 | Generator casing | Generator | Generator | D1 | Forced - Immediate | 2013 | Oil | DI | 400 | Internal Combustion/Reciprocating Engines | SERC | Off-Peak | 58.596 | 2.57 | 1 | 1 | 4570-Generator casing | D1-Forced - Immediate | 400-Internal Combustion/Reciprocating Engines
4570 | Generator casing | Generator | Generator | U1 | Forced - Immediate | 2013 | Gas | GG | 860 | Co-generator Block | WECC | Winter | 449.1666 | 245 | 1 | 1 | 4570-Generator casing | U1-Forced - Immediate | 860-Co-generator Block
4590 | Generator brakes | Generator | Generator | U1 | Forced - Immediate | 2013 | Gas | GG | 300 | Gas Turbine/Jet Engine (Simple Cycle Operation) | TRE | Off-Peak | 81942.4666 | 91 | 1 | 1 | 4590-Generator brakes | U1-Forced - Immediate | 300-Gas Turbine/Jet Engine (Simple Cycle Operation)
4590 | Generator brakes | Generator | Generator | SF | Startup Failure | 2013 | Hydro | WA | 500 | Pumped Storage/Hydro | SERC | Summer | 78.637 | 34.19 | 1 | 1 | 4590-Generator brakes | SF-Startup Failure | 500-Pumped Storage/Hydro
4590 | Generator brakes | Generator | Generator | U1 | Forced - Immediate | 2013 | Hydro | WA | 500 | Pumped Storage/Hydro | MRO | Off-Peak | 117.1033 | 40.85 | 1 | 1 | 4590-Generator brakes | U1-Forced - Immediate | 500-Pumped Storage/Hydro
4590 | Generator brakes | Generator | Generator | U1 | Forced - Immediate | 2013 | Hydro | WA | 500 | Pumped Storage/Hydro | WECC | Off-Peak | 539.7333 | 88 | 1 | 1 | 4590-Generator brakes | U1-Forced - Immediate | 500-Pumped Storage/Hydro
4590 | Generator brakes | Generator | Generator | U1 | Forced - Immediate | 2013 | Hydro | WA | 500 | Pumped Storage/Hydro | SERC | Off-Peak | 1735.5 | 78 | 1 | 1 | 4590-Generator brakes | U1-Forced - Immediate | 500-Pumped Storage/Hydro
4590 | Generator brakes | Generator | Generator | U1 | Forced - Immediate | 2013 | Hydro | WA | 500 | Pumped Storage/Hydro | WECC | Summer | 2.597 | 51.94 | 1 | 2 | 4590-Generator brakes | U1-Forced - Immediate | 500-Pumped Storage/Hydro
4590 | Generator brakes | Generator | Generator | U1 | Forced - Immediate | 2013 | Hydro | WA | 500 | Pumped Storage/Hydro | SERC | Summer | 935 | 340 | 1 | 1 | 4590-Generator brakes | U1-Forced - Immediate | 500-Pumped Storage/Hydro
4590 | Generator brakes | Generator | Generator | U1 | Forced - Immediate | 2013 | Hydro | WA | 500 | Pumped Storage/Hydro | NPCC | Summer | 5831.2586 | 80.84 | 1 | 1 | 4590-Generator brakes | U1-Forced - Immediate | 500-Pumped Storage/Hydro
4590 | Generator brakes | Generator | Generator | U1 | Forced - Immediate | 2013 | Hydro | WA | 500 | Pumped Storage/Hydro | WECC | Winter | 2.6399 | 158.4 | 1 | 1 | 4590-Generator brakes | U1-Forced - Immediate | 500-Pumped Storage/Hydro
4590 | Generator brakes | Generator | Generator | U1 | Forced - Immediate | 2013 | Hydro | WA | 500 | Pumped Storage/Hydro | NPCC | Winter | 1597.1481 | 63.17 | 1 | 1 | 4590-Generator brakes | U1-Forced - Immediate | 500-Pumped Storage/Hydro
4590 | Generator brakes | Generator | Generator | U1 | Forced - Immediate | 2013 | Hydro | WA | 500 | Pumped Storage/Hydro | WECC | Winter | 2738.3332 | 155 | 1 | 1 | 4590-Generator brakes | U1-Forced - Immediate | 500-Pumped Storage/Hydro
4590 | Generator brakes | Generator | Generator | SF | Startup Failure | 2013 | Hydro | WA | 500 | Pumped Storage/Hydro | NPCC | Off-Peak | 43.4958 | 47.45 | 1 | 1 | 4590-Generator brakes | SF-Startup Failure | 500-Pumped Storage/Hydro
4590 | Generator brakes | Generator | Generator | U1 | Forced - Immediate | 2013 | Hydro | WA | 500 | Pumped Storage/Hydro | WECC | Off-Peak | 204.84 | 51.21 | 1 | 1 | 4590-Generator brakes | U1-Forced - Immediate | 500-Pumped Storage/Hydro
4590 | Generator brakes | Generator | Generator | U1 | Forced - Immediate | 2013 | Hydro | WA | 500 | Pumped Storage/Hydro | WECC | Summer | 31.85 | 127.4 | 1 | 1 | 4590-Generator brakes | U1-Forced - Immediate | 500-Pumped Storage/Hydro
4590 | Generator brakes | Generator | Generator | SF | Startup Failure | 2013 | Hydro | WA | 500 | Pumped Storage/Hydro | WECC | Off-Peak | 367.7924 | 247.95 | 1 | 1 | 4590-Generator brakes | SF-Startup Failure | 500-Pumped Storage/Hydro
4590 | Generator brakes | Generator | Generator | SF | Startup Failure | 2013 | Hydro | WA | 500 | Pumped Storage/Hydro | SERC | Summer | 214.8272 | 34.19 | 1 | 1 | 4590-Generator brakes | SF-Startup Failure | 500-Pumped Storage/Hydro
4590 | Generator brakes | Generator | Generator | SF | Startup Failure | 2013 | Hydro | WA | 500 | Pumped Storage/Hydro | WECC | Winter | 15.7499 | 94.5 | 1 | 1 | 4590-Generator brakes | SF-Startup Failure | 500-Pumped Storage/Hydro
4590 | Generator brakes | Generator | Generator | SF | Startup Failure | 2013 | Hydro | WA | 500 | Pumped Storage/Hydro | WECC | Winter | 15.84 | 158.4 | 1 | 1 | 4590-Generator brakes | SF-Startup Failure | 500-Pumped Storage/Hydro
4590 | Generator brakes | Generator | Generator | SF | Startup Failure | 2013 | Hydro | WA | 500 | Pumped Storage/Hydro | WECC | Winter | 72.2475 | 25.65 | 1 | 1 | 4590-Generator brakes | SF-Startup Failure | 500-Pumped Storage/Hydro
4590 | Generator brakes | Generator | Generator | SF | Startup Failure | 2013 | Hydro | WA | 500 | Pumped Storage/Hydro | WECC | Winter | 5855.2933 | 55.1 | 1 | 1 | 4590-Generator brakes | SF-Startup Failure | 500-Pumped Storage/Hydro
4590 | Generator brakes | Generator | Generator | U1 | Forced - Immediate | 2013 | Hydro | WA | 500 | Pumped Storage/Hydro | NPCC | Off-Peak | 190.45 | 293 | 1 | 1 | 4590-Generator brakes | U1-Forced - Immediate | 500-Pumped Storage/Hydro
4590 | Generator brakes | Generator | Generator | U1 | Forced - Immediate | 2013 | Hydro | WA | 500 | Pumped Storage/Hydro | SERC | Off-Peak | 4623.5 | 30 | 1 | 1 | 4590-Generator brakes | U1-Forced - Immediate | 500-Pumped Storage/Hydro
4590 | Generator brakes | Generator | Generator | U1 | Forced - Immediate | 2013 | Hydro | WA | 500 | Pumped Storage/Hydro | WECC | Summer | 9.7693 | 17.24 | 1 | 1 | 4590-Generator brakes | U1-Forced - Immediate | 500-Pumped Storage/Hydro
4590 | Generator brakes | Generator | Generator | U1 | Forced - Immediate | 2013 | Hydro | WA | 500 | Pumped Storage/Hydro | SERC | Summer | 15 | 75 | 1 | 1 | 4590-Generator brakes | U1-Forced - Immediate | 500-Pumped Storage/Hydro
4590 | Generator brakes | Generator | Generator | U1 | Forced - Immediate | 2013 | Hydro | WA | 500 | Pumped Storage/Hydro | WECC | Winter | 20 | 40 | 1 | 1 | 4590-Generator brakes | U1-Forced - Immediate | 500-Pumped Storage/Hydro
4590 | Generator brakes | Generator | Generator | SF | Startup Failure | 2013 | Hydro | WA | 500 | Pumped Storage/Hydro | WECC | Off-Peak | 302.575 | 66.5 | 1 | 1 | 4590-Generator brakes | SF-Startup Failure | 500-Pumped Storage/Hydro
4590 | Generator brakes | Generator | Generator | SF | Startup Failure | 2013 | Hydro | WA | 500 | Pumped Storage/Hydro | WECC | Summer | 54.2925 | 25.65 | 1 | 1 | 4590-Generator brakes | SF-Startup Failure | 500-Pumped Storage/Hydro
4590 | Generator brakes | Generator | Generator | SF | Startup Failure | 2013 | Hydro | WA | 500 | Pumped Storage/Hydro | WECC | Summer | 793.2499 | 285 | 1 | 1 | 4590-Generator brakes | SF-Startup Failure | 500-Pumped Storage/Hydro
4590 | Generator brakes | Generator | Generator | SF | Startup Failure | 2013 | Hydro | WA | 500 | Pumped Storage/Hydro | WECC | Winter | 53.6775 | 21.05 | 1 | 1 | 4590-Generator brakes | SF-Startup Failure | 500-Pumped Storage/Hydro
4590 | Generator brakes | Generator | Generator | U1 | Forced - Immediate | 2013 | Hydro | WA | 500 | Pumped Storage/Hydro | MRO | Summer | 157.98 | 52.66 | 1 | 1 | 4590-Generator brakes | U1-Forced - Immediate | 500-Pumped Storage/Hydro
4590 | Generator brakes | Generator | Generator | SF | Startup Failure | 2013 | Hydro | WA | 500 | Pumped Storage/Hydro | WECC | Off-Peak | 43.5415 | 261.25 | 1 | 1 | 4590-Generator brakes | SF-Startup Failure | 500-Pumped Storage/Hydro
4590 | Generator brakes | Generator | Generator | SF | Startup Failure | 2013 | Hydro | WA | 500 | Pumped Storage/Hydro | WECC | Off-Peak | 245.827 | 50.34 | 1 | 1 | 4590-Generator brakes | SF-Startup Failure | 500-Pumped Storage/Hydro
4590 | Generator brakes | Generator | Generator | U1 | Forced - Immediate | 2013 | Hydro | WA | 500 | Pumped Storage/Hydro | WECC | Summer | 229.7668 | 63.53 | 1 | 1 | 4590-Generator brakes | U1-Forced - Immediate | 500-Pumped Storage/Hydro
4590 | Generator brakes | Generator | Generator | SF | Startup Failure | 2013 | Hydro | WA | 500 | Pumped Storage/Hydro | SERC | Off-Peak | 131.6315 | 34.19 | 1 | 1 | 4590-Generator brakes | SF-Startup Failure | 500-Pumped Storage/Hydro
4590 | Generator brakes | Generator | Generator | SF | Startup Failure | 2013 | Hydro | WA | 500 | Pumped Storage/Hydro | WECC | Off-Peak | 248.3775 | 25.65 | 1 | 1 | 4590-Generator brakes | SF-Startup Failure | 500-Pumped Storage/Hydro
4590 | Generator brakes | Generator | Generator | SF | Startup Failure | 2013 | Hydro | WA | 500 | Pumped Storage/Hydro | MRO | Winter | 390.9791 | 134.05 | 1 | 1 | 4590-Generator brakes | SF-Startup Failure | 500-Pumped Storage/Hydro
4590 | Generator brakes | Generator | Generator | U1 | Forced - Immediate | 2013 | Hydro | WA | 500 | Pumped Storage/Hydro | WECC | Off-Peak | 1385.0245 | 32.73 | 1 | 1 | 4590-Generator brakes | U1-Forced - Immediate | 500-Pumped Storage/Hydro
4590 | Generator brakes | Generator | Generator | U1 | Forced - Immediate | 2013 | Hydro | WA | 500 | Pumped Storage/Hydro | SERC | Summer | 975 | 37.5 | 1 | 1 | 4590-Generator brakes | U1-Forced - Immediate | 500-Pumped Storage/Hydro
4590 | Generator brakes | Generator | Generator | U1 | Forced - Immediate | 2013 | Hydro | WA | 500 | Pumped Storage/Hydro | MRO | Winter | 205.6117 | 40.85 | 1 | 1 | 4590-Generator brakes | U1-Forced - Immediate | 500-Pumped Storage/Hydro
4590 | Generator brakes | Generator | Generator | U1 | Forced - Immediate | 2013 | Hydro | WA | 500 | Pumped Storage/Hydro | WECC | Winter | 1328.8333 | 119 | 1 | 1 | 4590-Generator brakes | U1-Forced - Immediate | 500-Pumped Storage/Hydro
4590 | Generator brakes | Generator | Generator | U2 | Forced - Delayed | 2013 | Hydro | WA | 500 | Pumped Storage/Hydro | SERC | Summer | 3316.32 | 26.32 | 1 | 1 | 4590-Generator brakes | U2-Forced - Delayed | 500-Pumped Storage/Hydro
4590 | Generator brakes | Generator | Generator | U1 | Forced - Immediate | 2013 | Hydro | WA | 500 | Pumped Storage/Hydro | NPCC | Off-Peak | 1936.176 | 66.88 | 1 | 1 | 4590-Generator brakes | U1-Forced - Immediate | 500-Pumped Storage/Hydro
4590 | Generator brakes | Generator | Generator | U1 | Forced - Immediate | 2013 | Hydro | WA | 500 | Pumped Storage/Hydro | WECC | Off-Peak | 4944.9166 | 68.6 | 1 | 1 | 4590-Generator brakes | U1-Forced - Immediate | 500-Pumped Storage/Hydro
4590 | Generator brakes | Generator | Generator | U1 | Forced - Immediate | 2013 | Hydro | WA | 500 | Pumped Storage/Hydro | NPCC | Summer | 53.7166 | 293 | 1 | 1 | 4590-Generator brakes | U1-Forced - Immediate | 500-Pumped Storage/Hydro
4590 | Generator brakes | Generator | Generator | SF | Startup Failure | 2013 | Hydro | WA | 500 | Pumped Storage/Hydro | WECC | Summer | 522.6666 | 80 | 1 | 1 | 4590-Generator brakes | SF-Startup Failure | 500-Pumped Storage/Hydro
4590 | Generator brakes | Generator | Generator | SF | Startup Failure | 2013 | Hydro | WA | 500 | Pumped Storage/Hydro | SERC | Winter | 22.7933 | 34.19 | 1 | 1 | 4590-Generator brakes | SF-Startup Failure | 500-Pumped Storage/Hydro
4590 | Generator brakes | Generator | Generator | U1 | Forced - Immediate | 2013 | Hydro | WA | 500 | Pumped Storage/Hydro | WECC | Off-Peak | 1506.2666 | 88 | 1 | 1 | 4590-Generator brakes | U1-Forced - Immediate | 500-Pumped Storage/Hydro
4590 | Generator brakes | Generator | Generator | U1 | Forced - Immediate | 2013 | Hydro | WA | 500 | Pumped Storage/Hydro | WECC | Summer | 68.4 | 57 | 1 | 1 | 4590-Generator brakes | U1-Forced - Immediate | 500-Pumped Storage/Hydro
4590 | Generator brakes | Generator | Generator | U1 | Forced - Immediate | 2013 | Hydro | WA | 500 | Pumped Storage/Hydro | MRO | Summer | 184.31 | 52.66 | 1 | 1 | 4590-Generator brakes | U1-Forced - Immediate | 500-Pumped Storage/Hydro
4590 | Generator brakes | Generator | Generator | U1 | Forced - Immediate | 2013 | Hydro | WA | 500 | Pumped Storage/Hydro | NPCC | Summer | 537.1666 | 293 | 1 | 1 | 4590-Generator brakes | U1-Forced - Immediate | 500-Pumped Storage/Hydro
4590 | Generator brakes | Generator | Generator | U1 | Forced - Immediate | 2013 | Hydro | WA | 500 | Pumped Storage/Hydro | WECC | Winter | 1.5749 | 94.5 | 1 | 1 | 4590-Generator brakes | U1-Forced - Immediate | 500-Pumped Storage/Hydro
4600 | Exciter drive - motor | Generator | Exciter | U1 | Forced - Immediate | 2013 | Gas | GG | 100 | Fossil-Steam | WECC | Off-Peak | 95812.5 | 175 | 1 | 1 | 4600-Exciter drive - motor | U1-Forced - Immediate | 100-Fossil-Steam
4600 | Exciter drive - motor | Generator | Exciter | U1 | Forced - Immediate | 2013 | Gas | GG | 100 | Fossil-Steam | WECC | Winter | 124220.2778 | 335.67 | 1 | 1 | 4600-Exciter drive - motor | U1-Forced - Immediate | 100-Fossil-Steam
4600 | Exciter drive - motor | Generator | Exciter | U1 | Forced - Immediate | 2013 | Coal | CC | 100 | Fossil-Steam | WECC | Off-Peak | 3502.4665 | 428 | 1 | 1 | 4600-Exciter drive - motor | U1-Forced - Immediate | 100-Fossil-Steam
4600 | Exciter drive - motor | Generator | Exciter | U1 | Forced - Immediate | 2013 | Coal | CC | 100 | Fossil-Steam | SERC | Off-Peak | 718.75 | 125 | 1 | 1 | 4600-Exciter drive - motor | U1-Forced - Immediate | 100-Fossil-Steam
4600 | Exciter drive - motor | Generator | Exciter | U1 | Forced - Immediate | 2013 | Gas | GG | 300 | Gas Turbine/Jet Engine (Simple Cycle Operation) | SERC | Summer | 771.75 | 147 | 1 | 1 | 4600-Exciter drive - motor | U1-Forced - Immediate | 300-Gas Turbine/Jet Engine (Simple Cycle Operation)
4600 | Exciter drive - motor | Generator | Exciter | U2 | Forced - Delayed | 2013 | Hydro | WA | 500 | Pumped Storage/Hydro | WECC | Winter | 3.6007 | 19.64 | 1 | 1 | 4600-Exciter drive - motor | U2-Forced - Delayed | 500-Pumped Storage/Hydro
4600 | Exciter drive - motor | Generator | Exciter | U1 | Forced - Immediate | 2013 | Hydro | WA | 500 | Pumped Storage/Hydro | SERC | Summer | 3238.98 | 44.4 | 1 | 1 | 4600-Exciter drive - motor | U1-Forced - Immediate | 500-Pumped Storage/Hydro
4600 | Exciter drive - motor | Generator | Exciter | U1 | Forced - Immediate | 2013 | Hydro | WA | 500 | Pumped Storage/Hydro | WECC | Winter | 2412.9999 | 114 | 1 | 1 | 4600-Exciter drive - motor | U1-Forced - Immediate | 500-Pumped Storage/Hydro
4600 | Exciter drive - motor | Generator | Exciter | U1 | Forced - Immediate | 2013 | Hydro | WA | 500 | Pumped Storage/Hydro | NPCC | Off-Peak | 2394.048 | 107.84 | 1 | 1 | 4600-Exciter drive - motor | U1-Forced - Immediate | 500-Pumped Storage/Hydro
4600 | Exciter drive - motor | Generator | Exciter | U1 | Forced - Immediate | 2013 | Hydro | WA | 500 | Pumped Storage/Hydro | WECC | Off-Peak | 2657.4166 | 55 | 1 | 1 | 4600-Exciter drive - motor | U1-Forced - Immediate | 500-Pumped Storage/Hydro
4600 | Exciter drive - motor | Generator | Exciter | U3 | Forced - Postponed | 2013 | Hydro | WA | 500 | Pumped Storage/Hydro | NPCC | Off-Peak | 596.7146 | 107.84 | 1 | 1 | 4600-Exciter drive - motor | U3-Forced - Postponed | 500-Pumped Storage/Hydro
4600 | Exciter drive - motor | Generator | Exciter | U1 | Forced - Immediate | 2013 | Hydro | WA | 500 | Pumped Storage/Hydro | NPCC | Off-Peak | 952.5866 | 107.84 | 1 | 1 | 4600-Exciter drive - motor | U1-Forced - Immediate | 500-Pumped Storage/Hydro
4600 | Exciter drive - motor | Generator | Exciter | SF | Startup Failure | 2013 | Gas | GG | 850 | Combined Cycle Block | WECC | Summer | 501.4998 | 510 | 1 | 1 | 4600-Exciter drive - motor | SF-Startup Failure | 850-Combined Cycle Block
4600 | Exciter drive - motor | Generator | Exciter | U1 | Forced - Immediate | 2013 | Gas | GG | 850 | Combined Cycle Block | NPCC | Winter | 2148.3999 | 246 | 1 | 1 | 4600-Exciter drive - motor | U1-Forced - Immediate | 850-Combined Cycle Block
4600 | Exciter drive - motor | Generator | Exciter | SF | Startup Failure | 2013 | Gas | GG | 850 | Combined Cycle Block | SERC | Winter | 1046.7498 | 237 | 1 | 1 | 4600-Exciter drive - motor | SF-Startup Failure | 850-Combined Cycle Block
4600 | Exciter drive - motor | Generator | Exciter | SF | Startup Failure | 2013 | Gas | GG | 850 | Combined Cycle Block | WECC | Summer | 204 | 510 | 1 | 1 | 4600-Exciter drive - motor | SF-Startup Failure | 850-Combined Cycle Block
4600 | Exciter drive - motor | Generator | Exciter | SF | Startup Failure | 2013 | Gas | GG | 850 | Combined Cycle Block | WECC | Summer | 255 | 510 | 1 | 1 | 4600-Exciter drive - motor | SF-Startup Failure | 850-Combined Cycle Block
4600 | Exciter drive - motor | Generator | Exciter | U1 | Forced - Immediate | 2013 | Gas | GG | 850 | Combined Cycle Block | TRE | Winter | 9958.3 | 242 | 1 | 1 | 4600-Exciter drive - motor | U1-Forced - Immediate | 850-Combined Cycle Block
4600 | Exciter drive - motor | Generator | Exciter | SF | Startup Failure | 2013 | Gas | GG | 851 | CC GT units | TRE | Off-Peak | 11.1332 | 167 | 1 | 1 | 4600-Exciter drive - motor | SF-Startup Failure | 851-CC GT units
4600 | Exciter drive - motor | Generator | Exciter | SF | Startup Failure | 2013 | Gas | GG | 851 | CC GT units | TRE | Summer | 1642.1666 | 167 | 1 | 1 | 4600-Exciter drive - motor | SF-Startup Failure | 851-CC GT units
4600 | Exciter drive - motor | Generator | Exciter | U1 | Forced - Immediate | 2013 | Gas | GG | 851 | CC GT units | MRO | Off-Peak | 1204.1999 | 162 | 1 | 1 | 4600-Exciter drive - motor | U1-Forced - Immediate | 851-CC GT units
4600 | Exciter drive - motor | Generator | Exciter | SF | Startup Failure | 2013 | Gas | GG | 851 | CC GT units | TRE | Off-Peak | 180.9166 | 167 | 1 | 1 | 4600-Exciter drive - motor | SF-Startup Failure | 851-CC GT units
4600 | Exciter drive - motor | Generator | Exciter | SF | Startup Failure | 2013 | Gas | GG | 851 | CC GT units | MRO | Off-Peak | 240.2999 | 162 | 1 | 1 | 4600-Exciter drive - motor | SF-Startup Failure | 851-CC GT units
4600 | Exciter drive - motor | Generator | Exciter | SF | Startup Failure | 2013 | Gas | GG | 851 | CC GT units | TRE | Off-Peak | 1400.0166 | 167 | 1 | 1 | 4600-Exciter drive - motor | SF-Startup Failure | 851-CC GT units
4600 | Exciter drive - motor | Generator | Exciter | U1 | Forced - Immediate | 2013 | Gas | GG | 851 | CC GT units | TRE | Off-Peak | 5138.0332 | 167 | 1 | 1 | 4600-Exciter drive - motor | U1-Forced - Immediate | 851-CC GT units
4600 | Exciter drive - motor | Generator | Exciter | D1 | Forced - Immediate | 2013 | Waste Heat | WH | 852 | CC steam units | TRE | Off-Peak | 3718.2666 | 158 | 1 | 1 | 4600-Exciter drive - motor | D1-Forced - Immediate | 852-CC steam units
4600 | Exciter drive - motor | Generator | Exciter | U1 | Forced - Immediate | 2013 | Waste Heat | WH | 852 | CC steam units | TRE | Off-Peak | 2246.7332 | 268 | 1 | 1 | 4600-Exciter drive - motor | U1-Forced - Immediate | 852-CC steam units
4600 | Exciter drive - motor | Generator | Exciter | D1 | Forced - Immediate | 2013 | Waste Heat | WH | 852 | CC steam units | TRE | Summer | 1553.6666 | 158 | 1 | 1 | 4600-Exciter drive - motor | D1-Forced - Immediate | 852-CC steam units
4601 | Exciter field rheostat | Generator | Exciter | SF | Startup Failure | 2013 | Gas | GG | 100 | Fossil-Steam | WECC | Winter | 1244.8333 | 110 | 1 | 1 | 4601-Exciter field rheostat | SF-Startup Failure | 100-Fossil-Steam
4601 | Exciter field rheostat | Generator | Exciter | SF | Startup Failure | 2013 | Oil | OO | 100 | Fossil-Steam | NPCC | Winter | 58.9333 | 26 | 1 | 1 | 4601-Exciter field rheostat | SF-Startup Failure | 100-Fossil-Steam
4601 | Exciter field rheostat | Generator | Exciter | U1 | Forced - Immediate | 2013 | Coal | CC | 100 | Fossil-Steam | MRO | Summer | 270.2933 | 22.4 | 1 | 1 | 4601-Exciter field rheostat | U1-Forced - Immediate | 100-Fossil-Steam
4601 | Exciter field rheostat | Generator | Exciter | U1 | Forced - Immediate | 2013 | Gas | GG | 100 | Fossil-Steam | WECC | Summer | 379.5 | 110 | 1 | 1 | 4601-Exciter field rheostat | U1-Forced - Immediate | 100-Fossil-Steam
4601 | Exciter field rheostat | Generator | Exciter | SF | Startup Failure | 2013 | Coal | CC | 100 | Fossil-Steam | SERC | Winter | 3198 | 615 | 1 | 1 | 4601-Exciter field rheostat | SF-Startup Failure | 100-Fossil-Steam
4601 | Exciter field rheostat | Generator | Exciter | U1 | Forced - Immediate | 2013 | Coal | CC | 100 | Fossil-Steam | RFC | Summer | 98.5499 | 81 | 1 | 1 | 4601-Exciter field rheostat | U1-Forced - Immediate | 100-Fossil-Steam
4601 | Exciter field rheostat | Generator | Exciter | U1 | Forced - Immediate | 2013 | Coal | CC | 100 | Fossil-Steam | SERC | Winter | 2080.3999 | 168 | 1 | 1 | 4601-Exciter field rheostat | U1-Forced - Immediate | 100-Fossil-Steam
4601 | Exciter field rheostat | Generator | Exciter | D1 | Forced - Immediate | 2013 | Coal | CC | 100 | Fossil-Steam | NPCC | Winter | 196.7 | 196.7 | 1 | 1 | 4601-Exciter field rheostat | D1-Forced - Immediate | 100-Fossil-Steam
4601 | Exciter field rheostat | Generator | Exciter | U1 | Forced - Immediate | 2013 | Coal | CC | 100 | Fossil-Steam | SERC | Off-Peak | 100.2 | 167 | 1 | 1 | 4601-Exciter field rheostat | U1-Forced - Immediate | 100-Fossil-Steam
4601 | Exciter field rheostat | Generator | Exciter | U1 | Forced - Immediate | 2013 | Gas | GG | 300 | Gas Turbine/Jet Engine (Simple Cycle Operation) | TRE | Off-Peak | 1125 | 50 | 1 | 1 | 4601-Exciter field rheostat | U1-Forced - Immediate | 300-Gas Turbine/Jet Engine (Simple Cycle Operation)
4601 | Exciter field rheostat | Generator | Exciter | SF | Startup Failure | 2013 | Oil | DI | 300 | Gas Turbine/Jet Engine (Simple Cycle Operation) | NPCC | Summer | 34.8833 | 23 | 1 | 1 | 4601-Exciter field rheostat | SF-Startup Failure | 300-Gas Turbine/Jet Engine (Simple Cycle Operation)
4601 | Exciter field rheostat | Generator | Exciter | SF | Startup Failure | 2013 | Gas | GG | 300 | Gas Turbine/Jet Engine (Simple Cycle Operation) | TRE | Off-Peak | 29.1667 | 50 | 1 | 1 | 4601-Exciter field rheostat | SF-Startup Failure | 300-Gas Turbine/Jet Engine (Simple Cycle Operation)
4601 | Exciter field rheostat | Generator | Exciter | U1 | Forced - Immediate | 2013 | Hydro | WA | 500 | Pumped Storage/Hydro | NPCC | Off-Peak | 1057.8333 | 55 | 1 | 1 | 4601-Exciter field rheostat | U1-Forced - Immediate | 500-Pumped Storage/Hydro
4601 | Exciter field rheostat | Generator | Exciter | U1 | Forced - Immediate | 2013 | Hydro | WA | 500 | Pumped Storage/Hydro | WECC | Off-Peak | 1840.8625 | 109.25 | 1 | 1 | 4601-Exciter field rheostat | U1-Forced - Immediate | 500-Pumped Storage/Hydro
4601 | Exciter field rheostat | Generator | Exciter | U1 | Forced - Immediate | 2013 | Hydro | WA | 500 | Pumped Storage/Hydro | WECC | Summer | 162 | 162 | 1 | 1 | 4601-Exciter field rheostat | U1-Forced - Immediate | 500-Pumped Storage/Hydro
4601 | Exciter field rheostat | Generator | Exciter | SF | Startup Failure | 2013 | Hydro | WA | 500 | Pumped Storage/Hydro | SERC | Off-Peak | 580.0903 | 34.19 | 1 | 1 | 4601-Exciter field rheostat | SF-Startup Failure | 500-Pumped Storage/Hydro
4601 | Exciter field rheostat | Generator | Exciter | U1 | Forced - Immediate | 2013 | Hydro | WA | 500 | Pumped Storage/Hydro | WECC | Off-Peak | 49.1625 | 109.25 | 1 | 1 | 4601-Exciter field rheostat | U1-Forced - Immediate | 500-Pumped Storage/Hydro
4601 | Exciter field rheostat | Generator | Exciter | U1 | Forced - Immediate | 2013 | Hydro | WA | 500 | Pumped Storage/Hydro | NPCC | Off-Peak | 7.942 | 43.32 | 1 | 1 | 4601-Exciter field rheostat | U1-Forced - Immediate | 500-Pumped Storage/Hydro
4601 | Exciter field rheostat | Generator | Exciter | SF | Startup Failure | 2013 | Hydro | WA | 500 | Pumped Storage/Hydro | SERC | Off-Peak | 92.8828 | 34.19 | 1 | 1 | 4601-Exciter field rheostat | SF-Startup Failure | 500-Pumped Storage/Hydro
4601 | Exciter field rheostat | Generator | Exciter | U1 | Forced - Immediate | 2013 | Hydro | WA | 500 | Pumped Storage/Hydro | SERC | Winter | 1108.6717 | 37.1 | 1 | 1 | 4601-Exciter field rheostat | U1-Forced - Immediate | 500-Pumped Storage/Hydro
4601 | Exciter field rheostat | Generator | Exciter | U1 | Forced - Immediate | 2013 | Gas | GG | 850 | Combined Cycle Block | NPCC | Summer | 143.3666 | 46 | 1 | 1 | 4601-Exciter field rheostat | U1-Forced - Immediate | 850-Combined Cycle Block
4601 | Exciter field rheostat | Generator | Exciter | U1 | Forced - Immediate | 2013 | Gas | GG | 850 | Combined Cycle Block | NPCC | Winter | 25.6666 | 55 | 1 | 1 | 4601-Exciter field rheostat | U1-Forced - Immediate | 850-Combined Cycle Block
4602 | Exciter commutator and brushes | Generator | Exciter | U1 | Forced - Immediate | 2013 | Coal | CC | 100 | Fossil-Steam | MRO | Off-Peak | 17495.8666 | 79 | 1 | 1 | 4602-Exciter commutator and brushes | U1-Forced - Immediate | 100-Fossil-Steam
4602 | Exciter commutator and brushes | Generator | Exciter | U1 | Forced - Immediate | 2013 | Gas | GG | 100 | Fossil-Steam | MRO | Off-Peak | 10212.9499 | 93 | 1 | 1 | 4602-Exciter commutator and brushes | U1-Forced - Immediate | 100-Fossil-Steam
4602 | Exciter commutator and brushes | Generator | Exciter | U1 | Forced - Immediate | 2013 | Gas | GG | 100 | Fossil-Steam | WECC | Summer | 3796 | 104 | 1 | 1 | 4602-Exciter commutator and brushes | U1-Forced - Immediate | 100-Fossil-Steam
4602 | Exciter commutator and brushes | Generator | Exciter | U1 | Forced - Immediate | 2013 | Oil | OO | 100 | Fossil-Steam | SERC | Summer | 23.3333 | 28 | 1 | 1 | 4602-Exciter commutator and brushes | U1-Forced - Immediate | 100-Fossil-Steam
4602 | Exciter commutator and brushes | Generator | Exciter | U2 | Forced - Delayed | 2013 | Gas | GG | 100 | Fossil-Steam | WECC | Winter | 425.5 | 69 | 1 | 1 | 4602-Exciter commutator and brushes | U2-Forced - Delayed | 100-Fossil-Steam
4602 | Exciter commutator and brushes | Generator | Exciter | U1 | Forced - Immediate | 2013 | Gas | GG | 100 | Fossil-Steam | WECC | Summer | 55.4666 | 104 | 1 | 1 | 4602-Exciter commutator and brushes | U1-Forced - Immediate | 100-Fossil-Steam
4602 | Exciter commutator and brushes | Generator | Exciter | D1 | Forced - Immediate | 2013 | Coal | CC | 100 | Fossil-Steam | SERC | Summer | 2 | 2 | 1 | 1 | 4602-Exciter commutator and brushes | D1-Forced - Immediate | 100-Fossil-Steam
4602 | Exciter commutator and brushes | Generator | Exciter | D1 | Forced - Immediate | 2013 | Coal | CC | 100 | Fossil-Steam | RFC | Summer | 98.3333 | 100 | 1 | 1 | 4602-Exciter commutator and brushes | D1-Forced - Immediate | 100-Fossil-Steam
4602 | Exciter commutator and brushes | Generator | Exciter | U1 | Forced - Immediate | 2013 | Coal | CC | 100 | Fossil-Steam | SERC | Off-Peak | 12395.8332 | 170 | 1 | 1 | 4602-Exciter commutator and brushes | U1-Forced - Immediate | 100-Fossil-Steam
4602 | Exciter commutator and brushes | Generator | Exciter | U1 | Forced - Immediate | 2013 | Gas | GG | 100 | Fossil-Steam | MRO | Off-Peak | 120.9 | 93 | 1 | 1 | 4602-Exciter commutator and brushes | U1-Forced - Immediate | 100-Fossil-Steam
4602 | Exciter commutator and brushes | Generator | Exciter | U1 | Forced - Immediate | 2013 | Coal | CC | 100 | Fossil-Steam | RFC | Winter | 64214 | 662 | 1 | 1 | 4602-Exciter commutator and brushes | U1-Forced - Immediate | 100-Fossil-Steam
4602 | Exciter commutator and brushes | Generator | Exciter | U2 | Forced - Delayed | 2013 | Gas | GG | 100 | Fossil-Steam | WECC | Winter | 12743.2666 | 332 | 1 | 1 | 4602-Exciter commutator and brushes | U2-Forced - Delayed | 100-Fossil-Steam
4602 | Exciter commutator and brushes | Generator | Exciter | U1 | Forced - Immediate | 2013 | Gas | GG | 100 | Fossil-Steam | WECC | Summer | 488.75 | 69 | 1 | 1 | 4602-Exciter commutator and brushes | U1-Forced - Immediate | 100-Fossil-Steam
4602 | Exciter commutator and brushes | Generator | Exciter | D1 | Forced - Immediate | 2013 | Coal | OS | 100 | Fossil-Steam | MRO | Off-Peak | 64.554 | 18.27 | 1 | 1 | 4602-Exciter commutator and brushes | D1-Forced - Immediate | 100-Fossil-Steam
4602 | Exciter commutator and brushes | Generator | Exciter | D3 | Forced - Postponed | 2013 | Coal | OS | 100 | Fossil-Steam | MRO | Off-Peak | 28.6398 | 7.57 | 1 | 1 | 4602-Exciter commutator and brushes | D3-Forced - Postponed | 100-Fossil-Steam
4602 | Exciter commutator and brushes | Generator | Exciter | SF | Startup Failure | 2013 | Gas | GG | 100 | Fossil-Steam | WECC | Off-Peak | 5892.9998 | 498 | 1 | 1 | 4602-Exciter commutator and brushes | SF-Startup Failure | 100-Fossil-Steam
4602 | Exciter commutator and brushes | Generator | Exciter | U1 | Forced - Immediate | 2013 | Hydro | WA | 500 | Pumped Storage/Hydro | RFC | Summer | 11.1666 | 134 | 1 | 1 | 4602-Exciter commutator and brushes | U1-Forced - Immediate | 500-Pumped Storage/Hydro
4602 | Exciter commutator and brushes | Generator | Exciter | U1 | Forced - Immediate | 2013 | Hydro | WA | 500 | Pumped Storage/Hydro | RFC | Off-Peak | 852.5 | 310 | 1 | 1 | 4602-Exciter commutator and brushes | U1-Forced - Immediate | 500-Pumped Storage/Hydro
4602 | Exciter commutator and brushes | Generator | Exciter | U1 | Forced - Immediate | 2013 | Hydro | WA | 500 | Pumped Storage/Hydro | WECC | Off-Peak | 882 | 122.5 | 1 | 1 | 4602-Exciter commutator and brushes | U1-Forced - Immediate | 500-Pumped Storage/Hydro
4602 | Exciter commutator and brushes | Generator | Exciter | U1 | Forced - Immediate | 2013 | Hydro | WA | 500 | Pumped Storage/Hydro | RFC | Summer | 113.9 | 134 | 1 | 1 | 4602-Exciter commutator and brushes | U1-Forced - Immediate | 500-Pumped Storage/Hydro
4602 | Exciter commutator and brushes | Generator | Exciter | U1 | Forced - Immediate | 2013 | Hydro | WA | 500 | Pumped Storage/Hydro | WECC | Summer | 198 | 40 | 1 | 1 | 4602-Exciter commutator and brushes | U1-Forced - Immediate | 500-Pumped Storage/Hydro
4602 | Exciter commutator and brushes | Generator | Exciter | U2 | Forced - Delayed | 2013 | Hydro | WA | 500 | Pumped Storage/Hydro | NPCC | Summer | 229.6866 | 26.2 | 1 | 1 | 4602-Exciter commutator and brushes | U2-Forced - Delayed | 500-Pumped Storage/Hydro
4602 | Exciter commutator and brushes | Generator | Exciter | U1 | Forced - Immediate | 2013 | Hydro | WA | 500 | Pumped Storage/Hydro | WECC | Off-Peak | 57.477 | 67.62 | 1 | 1 | 4602-Exciter commutator and brushes | U1-Forced - Immediate | 500-Pumped Storage/Hydro
4602 | Exciter commutator and brushes | Generator | Exciter | U3 | Forced - Postponed | 2013 | Hydro | WA | 500 | Pumped Storage/Hydro | WECC | Summer | 124.7436 | 26.17 | 1 | 1 | 4602-Exciter commutator and brushes | U3-Forced - Postponed | 500-Pumped Storage/Hydro
4602 | Exciter commutator and brushes | Generator | Exciter | U1 | Forced - Immediate | 2013 | Hydro | WA | 500 | Pumped Storage/Hydro | SERC | Off-Peak | 80.8333 | 25 | 1 | 1 | 4602-Exciter commutator and brushes | U1-Forced - Immediate | 500-Pumped Storage/Hydro
4602 | Exciter commutator and brushes | Generator | Exciter | U1 | Forced - Immediate | 2013 | Hydro | WA | 500 | Pumped Storage/Hydro | WECC | Off-Peak | 13099.0318 | 5.99 | 1 | 1 | 4602-Exciter commutator and brushes | U1-Forced - Immediate | 500-Pumped Storage/Hydro
4602 | Exciter commutator and brushes | Generator | Exciter | U2 | Forced - Delayed | 2013 | Hydro | WA | 500 | Pumped Storage/Hydro | WECC | Summer | 20.2667 | 32 | 1 | 1 | 4602-Exciter commutator and brushes | U2-Forced - Delayed | 500-Pumped Storage/Hydro
4602 | Exciter commutator and brushes | Generator | Exciter | U1 | Forced - Immediate | 2013 | Hydro | WA | 500 | Pumped Storage/Hydro | WECC | Summer | 41055.875 | 122.5 | 1 | 1 | 4602-Exciter commutator and brushes | U1-Forced - Immediate | 500-Pumped Storage/Hydro
4602 | Exciter commutator and brushes | Generator | Exciter | U1 | Forced - Immediate | 2013 | Hydro | WA | 500 | Pumped Storage/Hydro | WECC | Winter | 2764.1666 | 155 | 1 | 1 | 4602-Exciter commutator and brushes | U1-Forced - Immediate | 500-Pumped Storage/Hydro
4602 | Exciter commutator and brushes | Generator | Exciter | U1 | Forced - Immediate | 2013 | Hydro | WA | 500 | Pumped Storage/Hydro | WECC | Off-Peak | 634.9583 | 122.5 | 1 | 1 | 4602-Exciter commutator and brushes | U1-Forced - Immediate | 500-Pumped Storage/Hydro
4602 | Exciter commutator and brushes | Generator | Exciter | U1 | Forced - Immediate | 2013 | Hydro | WA | 500 | Pumped Storage/Hydro | WECC | Off-Peak | 705.8333 | 175 | 1 | 1 | 4602-Exciter commutator and brushes | U1-Forced - Immediate | 500-Pumped Storage/Hydro
4602 | Exciter commutator and brushes | Generator | Exciter | D1 | Forced - Immediate | 2013 | Gas | GG | 850 | Combined Cycle Block | SERC | Off-Peak | 19894.8 | 177 | 1 | 1 | 4602-Exciter commutator and brushes | D1-Forced - Immediate | 850-Combined Cycle Block
4602 | Exciter commutator and brushes | Generator | Exciter | U1 | Forced - Immediate | 2013 | Gas | GG | 851 | CC GT units | SERC | Summer | 21449.55 | 151 | 1 | 1 | 4602-Exciter commutator and brushes | U1-Forced - Immediate | 851-CC GT units
4602 | Exciter commutator and brushes | Generator | Exciter | D1 | Forced - Immediate | 2013 | Waste Heat | WH | 852 | CC steam units | SERC | Summer | 18608.55 | 131 | 1 | 1 | 4602-Exciter commutator and brushes | D1-Forced - Immediate | 852-CC steam units
4602 | Exciter commutator and brushes | Generator | Exciter | U1 | Forced - Immediate | 2013 | Gas | GG | 860 | Co-generator Block | SERC | Winter | 255 | 18 | 1 | 1 | 4602-Exciter commutator and brushes | U1-Forced - Immediate | 860-Co-generator Block
4603 | Solid state exciter element | Generator | Exciter | D1 | Forced - Immediate | 2013 | Coal | CC | 100 | Fossil-Steam | WECC | Off-Peak | 209 | 209 | 1 | 1 | 4603-Solid state exciter element | D1-Forced - Immediate | 100-Fossil-Steam
4603 | Solid state exciter element | Generator | Exciter | U1 | Forced - Immediate | 2013 | Coal | CC | 100 | Fossil-Steam | RFC | Summer | 614.1 | 69 | 1 | 1 | 4603-Solid state exciter element | U1-Forced - Immediate | 100-Fossil-Steam
4603 | Solid state exciter element | Generator | Exciter | D1 | Forced - Immediate | 2013 | Coal | OS | 100 | Fossil-Steam | SERC | Summer | 75.5083 | 20.5 | 1 | 1 | 4603-Solid state exciter element | D1-Forced - Immediate | 100-Fossil-Steam
4603 | Solid state exciter element | Generator | Exciter | SF | Startup Failure | 2013 | Gas | GG | 100 | Fossil-Steam | SERC | Off-Peak | 8080.7217 | 17.09 | 1 | 1 | 4603-Solid state exciter element | SF-Startup Failure | 100-Fossil-Steam
4603 | Solid state exciter element | Generator | Exciter | U1 | Forced - Immediate | 2013 | Coal | CC | 100 | Fossil-Steam | MRO | Off-Peak | 2357.5 | 138 | 1 | 1 | 4603-Solid state exciter element | U1-Forced - Immediate | 100-Fossil-Steam
4603 | Solid state exciter element | Generator | Exciter | D1 | Forced - Immediate | 2013 | Coal | CC | 100 | Fossil-Steam | WECC | Off-Peak | 29.4 | 98 | 1 | 1 | 4603-Solid state exciter element | D1-Forced - Immediate | 100-Fossil-Steam
4603 | Solid state exciter element | Generator | Exciter | D1 | Forced - Immediate | 2013 | Coal | CC | 100 | Fossil-Steam | WECC | Off-Peak | 391.0833 | 247 | 1 | 1 | 4603-Solid state exciter element | D1-Forced - Immediate | 100-Fossil-Steam
4603 | Solid state exciter element | Generator | Exciter | SF | Startup Failure | 2013 | Coal | CC | 100 | Fossil-Steam | SERC | Off-Peak | 1432.1999 | 126 | 1 | 1 | 4603-Solid state exciter element | SF-Startup Failure | 100-Fossil-Steam
4603 | Solid state exciter element | Generator | Exciter | U1 | Forced - Immediate | 2013 | Coal | CC | 100 | Fossil-Steam | RFC | Off-Peak | 108532.5496 | 651 | 1 | 1 | 4603-Solid state exciter element | U1-Forced - Immediate | 100-Fossil-Steam
4603 | Solid state exciter element | Generator | Exciter | U1 | Forced - Immediate | 2013 | Gas | GG | 100 | Fossil-Steam | MRO | Winter | 333 | 370 | 1 | 1 | 4603-Solid state exciter element | U1-Forced - Immediate | 100-Fossil-Steam
4603 | Solid state exciter element | Generator | Exciter | SF | Startup Failure | 2013 | Gas | GG | 100 | Fossil-Steam | SERC | Winter | 12085.4783 | 17.09 | 1 | 1 | 4603-Solid state exciter element | SF-Startup Failure | 100-Fossil-Steam
4603 | Solid state exciter element | Generator | Exciter | U1 | Forced - Immediate | 2013 | Coal | OS | 100 | Fossil-Steam | SERC | Summer | 841.1333 | 37 | 1 | 1 | 4603-Solid state exciter element | U1-Forced - Immediate | 100-Fossil-Steam
4603 | Solid state exciter element | Generator | Exciter | U1 | Forced - Immediate | 2013 | Coal | CC | 100 | Fossil-Steam | MRO | Off-Peak | 1209.7999 | 138 | 1 | 1 | 4603-Solid state exciter element | U1-Forced - Immediate | 100-Fossil-Steam
4603 | Solid state exciter element | Generator | Exciter | U1 | Forced - Immediate | 2013 | Coal | CC | 100 | Fossil-Steam | RFC | Off-Peak | 44227.1661 | 835 | 1 | 1 | 4603-Solid state exciter element | U1-Forced - Immediate | 100-Fossil-Steam
4603 | Solid state exciter element | Generator | Exciter | SF | Startup Failure | 2013 | Coal | CC | 100 | Fossil-Steam | SERC | Off-Peak | 405.0666 | 124 | 1 | 1 | 4603-Solid state exciter element | SF-Startup Failure | 100-Fossil-Steam
4603 | Solid state exciter element | Generator | Exciter | U1 | Forced - Immediate | 2013 | Coal | CC | 100 | Fossil-Steam | MRO | Off-Peak | 1961.7999 | 204 | 1 | 1 | 4603-Solid state exciter element | U1-Forced - Immediate | 100-Fossil-Steam
4603 | Solid state exciter element | Generator | Exciter | U1 | Forced - Immediate | 2013 | Coal | CC | 100 | Fossil-Steam | NPCC | Summer | 361.6708 | 151.75 | 1 | 1 | 4603-Solid state exciter element | U1-Forced - Immediate | 100-Fossil-Steam
4603 | Solid state exciter element | Generator | Exciter | U2 | Forced - Delayed | 2013 | Waste Heat | WH | 100 | Fossil-Steam | SERC | Summer | 134.6416 | 75.5 | 1 | 1 | 4603-Solid state exciter element | U2-Forced - Delayed | 100-Fossil-Steam
4603 | Solid state exciter element | Generator | Exciter | SF | Startup Failure | 2013 | Gas | GG | 300 | Gas Turbine/Jet Engine (Simple Cycle Operation) | TRE | Off-Peak | 2.25 | 45 | 1 | 1 | 4603-Solid state exciter element | SF-Startup Failure | 300-Gas Turbine/Jet Engine (Simple Cycle Operation)
4603 | Solid state exciter element | Generator | Exciter | U1 | Forced - Immediate | 2013 | Gas | GG | 300 | Gas Turbine/Jet Engine (Simple Cycle Operation) | SERC | Off-Peak | 6742.3666 | 166 | 1 | 1 | 4603-Solid state exciter element | U1-Forced - Immediate | 300-Gas Turbine/Jet Engine (Simple Cycle Operation)
4603 | Solid state exciter element | Generator | Exciter | SF | Startup Failure | 2013 | Oil | DI | 300 | Gas Turbine/Jet Engine (Simple Cycle Operation) | RFC | Winter | 14832.1333 | 86 | 1 | 1 | 4603-Solid state exciter element | SF-Startup Failure | 300-Gas Turbine/Jet Engine (Simple Cycle Operation)
4603 | Solid state exciter element | Generator | Exciter | U1 | Forced - Immediate | 2013 | Gas | GG | 300 | Gas Turbine/Jet Engine (Simple Cycle Operation) | NPCC | Winter | 9.1 | 39 | 1 | 1 | 4603-Solid state exciter element | U1-Forced - Immediate | 300-Gas Turbine/Jet Engine (Simple Cycle Operation)
4603 | Solid state exciter element | Generator | Exciter | U1 | Forced - Immediate | 2013 | Gas | GG | 300 | Gas Turbine/Jet Engine (Simple Cycle Operation) | NPCC | Winter | 6538.35 | 39 | 1 | 1 | 4603-Solid state exciter element | U1-Forced - Immediate | 300-Gas Turbine/Jet Engine (Simple Cycle Operation)
4603 | Solid state exciter element | Generator | Exciter | U1 | Forced - Immediate | 2013 | Oil | DI | 300 | Gas Turbine/Jet Engine (Simple Cycle Operation) | RFC | Summer | 436.0999 | 147 | 1 | 1 | 4603-Solid state exciter element | U1-Forced - Immediate | 300-Gas Turbine/Jet Engine (Simple Cycle Operation)
4603 | Solid state exciter element | Generator | Exciter | U1 | Forced - Immediate | 2013 | Gas | GG | 300 | Gas Turbine/Jet Engine (Simple Cycle Operation) | NPCC | Summer | 1762.2499 | 159 | 1 | 1 | 4603-Solid state exciter element | U1-Forced - Immediate | 300-Gas Turbine/Jet Engine (Simple Cycle Operation)
4603 | Solid state exciter element | Generator | Exciter | U1 | Forced - Immediate | 2013 | Hydro | WA | 500 | Pumped Storage/Hydro | WECC | Off-Peak | 3484.9166 | 155 | 1 | 1 | 4603-Solid state exciter element | U1-Forced - Immediate | 500-Pumped Storage/Hydro
4603 | Solid state exciter element | Generator | Exciter | U1 | Forced - Immediate | 2013 | Hydro | WA | 500 | Pumped Storage/Hydro | WECC | Off-Peak | 39976.0166 | 103 | 1 | 1 | 4603-Solid state exciter element | U1-Forced - Immediate | 500-Pumped Storage/Hydro
4603 | Solid state exciter element | Generator | Exciter | U1 | Forced - Immediate | 2013 | Hydro | WA | 500 | Pumped Storage/Hydro | RFC | Winter | 17.8666 | 134 | 1 | 1 | 4603-Solid state exciter element | U1-Forced - Immediate | 500-Pumped Storage/Hydro
4603 | Solid state exciter element | Generator | Exciter | U1 | Forced - Immediate | 2013 | Hydro | WA | 500 | Pumped Storage/Hydro | WECC | Winter | 1621.7133 | 58.9 | 1 | 1 | 4603-Solid state exciter element | U1-Forced - Immediate | 500-Pumped Storage/Hydro
4603 | Solid state exciter element | Generator | Exciter | U1 | Forced - Immediate | 2013 | Hydro | WA | 500 | Pumped Storage/Hydro | SERC | Winter | 4428 | 72 | 1 | 1 | 4603-Solid state exciter element | U1-Forced - Immediate | 500-Pumped Storage/Hydro
4603 | Solid state exciter element | Generator | Exciter | SF | Startup Failure | 2013 | Hydro | WA | 500 | Pumped Storage/Hydro | WECC | Winter | 448.479 | 261.25 | 1 | 1 | 4603-Solid state exciter element | SF-Startup Failure | 500-Pumped Storage/Hydro
4603 | Solid state exciter element | Generator | Exciter | U1 | Forced - Immediate | 2013 | Hydro | WA | 500 | Pumped Storage/Hydro | RFC | Off-Peak | 4017.7666 | 134 | 1 | 1 | 4603-Solid state exciter element | U1-Forced - Immediate | 500-Pumped Storage/Hydro
4603 | Solid state exciter element | Generator | Exciter | U2 | Forced - Delayed | 2013 | Hydro | WA | 500 | Pumped Storage/Hydro | WECC | Winter | 437 | 114 | 1 | 1 | 4603-Solid state exciter element | U2-Forced - Delayed | 500-Pumped Storage/Hydro
4603 | Solid state exciter element | Generator | Exciter | U3 | Forced - Postponed | 2013 | Hydro | WA | 500 | Pumped Storage/Hydro | WECC | Winter | 394.6259 | 133.02 | 1 | 1 | 4603-Solid state exciter element | U3-Forced - Postponed | 500-Pumped Storage/Hydro
4603 | Solid state exciter element | Generator | Exciter | D1 | Forced - Immediate | 2013 | Hydro | WA | 500 | Pumped Storage/Hydro | WECC | Winter | 11021.5833 | 47.5 | 1 | 1 | 4603-Solid state exciter element | D1-Forced - Immediate | 500-Pumped Storage/Hydro
4603 | Solid state exciter element | Generator | Exciter | U1 | Forced - Immediate | 2013 | Hydro | WA | 500 | Pumped Storage/Hydro | SERC | Off-Peak | 23.38 | 33.4 | 1 | 1 | 4603-Solid state exciter element | U1-Forced - Immediate | 500-Pumped Storage/Hydro
4603 | Solid state exciter element | Generator | Exciter | U1 | Forced - Immediate | 2013 | Hydro | WA | 500 | Pumped Storage/Hydro | MRO | Off-Peak | 133.4958 | 40.25 | 1 | 1 | 4603-Solid state exciter element | U1-Forced - Immediate | 500-Pumped Storage/Hydro
4603 | Solid state exciter element | Generator | Exciter | U1 | Forced - Immediate | 2013 | Hydro | WA | 500 | Pumped Storage/Hydro | TRE | Summer | 501.2333 | 22 | 1 | 1 | 4603-Solid state exciter element | U1-Forced - Immediate | 500-Pumped Storage/Hydro
4603 | Solid state exciter element | Generator | Exciter | U1 | Forced - Immediate | 2013 | Hydro | WA | 500 | Pumped Storage/Hydro | WECC | Summer | 1246.1617 | 23.3 | 1 | 1 | 4603-Solid state exciter element | U1-Forced - Immediate | 500-Pumped Storage/Hydro
4603 | Solid state exciter element | Generator | Exciter | D1 | Forced - Immediate | 2013 | Hydro | WA | 500 | Pumped Storage/Hydro | RFC | Winter | 119 | 119 | 1 | 1 | 4603-Solid state exciter element | D1-Forced - Immediate | 500-Pumped Storage/Hydro
4603 | Solid state exciter element | Generator | Exciter | U1 | Forced - Immediate | 2013 | Hydro | WA | 500 | Pumped Storage/Hydro | MRO | Off-Peak | 332.4813 | 101.78 | 1 | 1 | 4603-Solid state exciter element | U1-Forced - Immediate | 500-Pumped Storage/Hydro
4603 | Solid state exciter element | Generator | Exciter | U1 | Forced - Immediate | 2013 | Hydro | WA | 500 | Pumped Storage/Hydro | WECC | Off-Peak | 476.5516 | 191.9 | 1 | 1 | 4603-Solid state exciter element | U1-Forced - Immediate | 500-Pumped Storage/Hydro
4603 | Solid state exciter element | Generator | Exciter | U1 | Forced - Immediate | 2013 | Hydro | WA | 500 | Pumped Storage/Hydro | SERC | Summer | 63.9 | 35.5 | 1 | 1 | 4603-Solid state exciter element | U1-Forced - Immediate | 500-Pumped Storage/Hydro
4603 | Solid state exciter element | Generator | Exciter | D1 | Forced - Immediate | 2013 | Hydro | WA | 500 | Pumped Storage/Hydro | RFC | Off-Peak | 13.75 | 1 | 1 | 1 | 4603-Solid state exciter element | D1-Forced - Immediate | 500-Pumped Storage/Hydro
4603 | Solid state exciter element | Generator | Exciter | U1 | Forced - Immediate | 2013 | Hydro | WA | 500 | Pumped Storage/Hydro | NPCC | Off-Peak | 1373.7 | 68.4 | 1 | 1 | 4603-Solid state exciter element | U1-Forced - Immediate | 500-Pumped Storage/Hydro
4603 | Solid state exciter element | Generator | Exciter | U1 | Forced - Immediate | 2013 | Hydro | WA | 500 | Pumped Storage/Hydro | MRO | Summer | 21.064 | 52.66 | 1 | 1 | 4603-Solid state exciter element | U1-Forced - Immediate | 500-Pumped Storage/Hydro
4603 | Solid state exciter element | Generator | Exciter | U1 | Forced - Immediate | 2013 | Hydro | WA | 500 | Pumped Storage/Hydro | WECC | Summer | 1303.1149 | 165.3 | 1 | 1 | 4603-Solid state exciter element | U1-Forced - Immediate | 500-Pumped Storage/Hydro
4603 | Solid state exciter element | Generator | Exciter | D1 | Forced - Immediate | 2013 | Hydro | WA | 500 | Pumped Storage/Hydro | RFC | Off-Peak | 110 | 110 | 1 | 1 | 4603-Solid state exciter element | D1-Forced - Immediate | 500-Pumped Storage/Hydro
4603 | Solid state exciter element | Generator | Exciter | SF | Startup Failure | 2013 | Hydro | WA | 500 | Pumped Storage/Hydro | NPCC | Off-Peak | 258 | 60 | 1 | 1 | 4603-Solid state exciter element | SF-Startup Failure | 500-Pumped Storage/Hydro
4603 | Solid state exciter element | Generator | Exciter | U1 | Forced - Immediate | 2013 | Hydro | WA | 500 | Pumped Storage/Hydro | SERC | Off-Peak | 186.5667 | 29 | 1 | 1 | 4603-Solid state exciter element | U1-Forced - Immediate | 500-Pumped Storage/Hydro
4603 | Solid state exciter element | Generator | Exciter | U1 | Forced - Immediate | 2013 | Hydro | WA | 500 | Pumped Storage/Hydro | TRE | Summer | 98.6333 | 22 | 1 | 1 | 4603-Solid state exciter element | U1-Forced - Immediate | 500-Pumped Storage/Hydro
4603 | Solid state exciter element | Generator | Exciter | U1 | Forced - Immediate | 2013 | Hydro | WA | 500 | Pumped Storage/Hydro | RFC | Winter | 4355 | 134 | 1 | 1 | 4603-Solid state exciter element | U1-Forced - Immediate | 500-Pumped Storage/Hydro
4603 | Solid state exciter element | Generator | Exciter | U1 | Forced - Immediate | 2013 | Hydro | WA | 500 | Pumped Storage/Hydro | WECC | Off-Peak | 518.13 | 191.9 | 1 | 1 | 4603-Solid state exciter element | U1-Forced - Immediate | 500-Pumped Storage/Hydro
4603 | Solid state exciter element | Generator | Exciter | U1 | Forced - Immediate | 2013 | Hydro | WA | 500 | Pumped Storage/Hydro | WECC | Off-Peak | 792.428 | 38.22 | 1 | 1 | 4603-Solid state exciter element | U1-Forced - Immediate | 500-Pumped Storage/Hydro
4603 | Solid state exciter element | Generator | Exciter | U1 | Forced - Immediate | 2013 | Hydro | WA | 500 | Pumped Storage/Hydro | SERC | Winter | 75.6 | 54 | 1 | 1 | 4603-Solid state exciter element | U1-Forced - Immediate | 500-Pumped Storage/Hydro
4603 | Solid state exciter element | Generator | Exciter | U1 | Forced - Immediate | 2013 | Hydro | WA | 500 | Pumped Storage/Hydro | SERC | Off-Peak | 123.7333 | 29 | 1 | 1 | 4603-Solid state exciter element | U1-Forced - Immediate | 500-Pumped Storage/Hydro
4603 | Solid state exciter element | Generator | Exciter | U1 | Forced - Immediate | 2013 | Gas | GG | 850 | Combined Cycle Block | RFC | Summer | 987 | 282 | 1 | 1 | 4603-Solid state exciter element | U1-Forced - Immediate | 850-Combined Cycle Block
4603 | Solid state exciter element | Generator | Exciter | D1 | Forced - Immediate | 2013 | Gas | GG | 850 | Combined Cycle Block | RFC | Summer | 2808.0333 | 122 | 1 | 1 | 4603-Solid state exciter element | D1-Forced - Immediate | 850-Combined Cycle Block
4603 | Solid state exciter element | Generator | Exciter | D1 | Forced - Immediate | 2013 | Gas | GG | 850 | Combined Cycle Block | TRE | Off-Peak | 2171.2832 | 259 | 1 | 1 | 4603-Solid state exciter element | D1-Forced - Immediate | 850-Combined Cycle Block
4603 | Solid state exciter element | Generator | Exciter | U1 | Forced - Immediate | 2013 | Gas | GG | 850 | Combined Cycle Block | RFC | Off-Peak | 19803 | 287 | 1 | 1 | 4603-Solid state exciter element | U1-Forced - Immediate | 850-Combined Cycle Block
4603 | Solid state exciter element | Generator | Exciter | D1 | Forced - Immediate | 2013 | Gas | GG | 850 | Combined Cycle Block | SERC | Off-Peak | 1280.0664 | 364 | 1 | 1 | 4603-Solid state exciter element | D1-Forced - Immediate | 850-Combined Cycle Block
4603 | Solid state exciter element | Generator | Exciter | U1 | Forced - Immediate | 2013 | Gas | GG | 850 | Combined Cycle Block | RFC | Summer | 9656.3496 | 597.3 | 1 | 1 | 4603-Solid state exciter element | U1-Forced - Immediate | 850-Combined Cycle Block
4603 | Solid state exciter element | Generator | Exciter | U1 | Forced - Immediate | 2013 | Gas | GG | 850 | Combined Cycle Block | RFC | Winter | 36918 | 293 | 1 | 1 | 4603-Solid state exciter element | U1-Forced - Immediate | 850-Combined Cycle Block
4603 | Solid state exciter element | Generator | Exciter | U1 | Forced - Immediate | 2013 | Gas | GG | 851 | CC GT units | RFC | Off-Peak | 2557.6 | 184 | 1 | 1 | 4603-Solid state exciter element | U1-Forced - Immediate | 851-CC GT units
4603 | Solid state exciter element | Generator | Exciter | SF | Startup Failure | 2013 | Gas | GG | 851 | CC GT units | WECC | Off-Peak | 438.7499 | 81 | 1 | 1 | 4603-Solid state exciter element | SF-Startup Failure | 851-CC GT units
4603 | Solid state exciter element | Generator | Exciter | U1 | Forced - Immediate | 2013 | Gas | GG | 851 | CC GT units | MRO | Winter | 1501 | 190 | 1 | 1 | 4603-Solid state exciter element | U1-Forced - Immediate | 851-CC GT units
4603 | Solid state exciter element | Generator | Exciter | U1 | Forced - Immediate | 2013 | Waste Heat | WH | 852 | CC steam units | MRO | Off-Peak | 939.9666 | 173 | 1 | 1 | 4603-Solid state exciter element | U1-Forced - Immediate | 852-CC steam units
4603 | Solid state exciter element | Generator | Exciter | D1 | Forced - Immediate | 2013 | Waste Heat | WH | 852 | CC steam units | MRO | Winter | 1034.9 | 131 | 1 | 1 | 4603-Solid state exciter element | D1-Forced - Immediate | 852-CC steam units
4604 | Exciter drive - shaft | Generator | Exciter | U1 | Forced - Immediate | 2013 | Gas | GG | 100 | Fossil-Steam | WECC | Off-Peak | 2499.75 | 495 | 1 | 1 | 4604-Exciter drive - shaft | U1-Forced - Immediate | 100-Fossil-Steam
4604 | Exciter drive - shaft | Generator | Exciter | U1 | Forced - Immediate | 2013 | Coal | CC | 100 | Fossil-Steam | RFC | Summer | 3960 | 600 | 1 | 1 | 4604-Exciter drive - shaft | U1-Forced - Immediate | 100-Fossil-Steam
4604 | Exciter drive - shaft | Generator | Exciter | SF | Startup Failure | 2013 | Oil | KE | 300 | Gas Turbine/Jet Engine (Simple Cycle Operation) | RFC | Summer | 5 | 20 | 1 | 1 | 4604-Exciter drive - shaft | SF-Startup Failure | 300-Gas Turbine/Jet Engine (Simple Cycle Operation)
4604 | Exciter drive - shaft | Generator | Exciter | U1 | Forced - Immediate | 2013 | Oil | KE | 300 | Gas Turbine/Jet Engine (Simple Cycle Operation) | RFC | Summer | 2799 | 20 | 1 | 1 | 4604-Exciter drive - shaft | U1-Forced - Immediate | 300-Gas Turbine/Jet Engine (Simple Cycle Operation)
4604 | Exciter drive - shaft | Generator | Exciter | U1 | Forced - Immediate | 2013 | Hydro | WA | 500 | Pumped Storage/Hydro | NPCC | Summer | 234.7333 | 28 | 1 | 1 | 4604-Exciter drive - shaft | U1-Forced - Immediate | 500-Pumped Storage/Hydro
4604 | Exciter drive - shaft | Generator | Exciter | U2 | Forced - Delayed | 2013 | Gas | GG | 851 | CC GT units | TRE | Off-Peak | 140.4 | 156 | 1 | 1 | 4604-Exciter drive - shaft | U2-Forced - Delayed | 851-CC GT units
4605 | Exciter transformer | Generator | Exciter | SF | Startup Failure | 2013 | Coal | CC | 100 | Fossil-Steam | MRO | Summer | 99608.1333 | 56 | 1 | 1 | 4605-Exciter transformer | SF-Startup Failure | 100-Fossil-Steam
4605 | Exciter transformer | Generator | Exciter | U1 | Forced - Immediate | 2013 | Coal | CC | 100 | Fossil-Steam | RFC | Summer | 405.6332 | 283 | 1 | 1 | 4605-Exciter transformer | U1-Forced - Immediate | 100-Fossil-Steam
4605 | Exciter transformer | Generator | Exciter | U1 | Forced - Immediate | 2013 | Gas | GG | 100 | Fossil-Steam | TRE | Summer | 369636.6665 | 220 | 1 | 1 | 4605-Exciter transformer | U1-Forced - Immediate | 100-Fossil-Steam
4605 | Exciter transformer | Generator | Exciter | SF | Startup Failure | 2013 | Coal | CC | 100 | Fossil-Steam | WECC | Off-Peak | 1515.3166 | 67 | 1 | 1 | 4605-Exciter transformer | SF-Startup Failure | 100-Fossil-Steam
4605 | Exciter transformer | Generator | Exciter | U1 | Forced - Immediate | 2013 | Gas | GG | 300 | Gas Turbine/Jet Engine (Simple Cycle Operation) | TRE | Off-Peak | 1432.1333 | 46 | 1 | 1 | 4605-Exciter transformer | U1-Forced - Immediate | 300-Gas Turbine/Jet Engine (Simple Cycle Operation)
4605 | Exciter transformer | Generator | Exciter | SF | Startup Failure | 2013 | Gas | GG | 300 | Gas Turbine/Jet Engine (Simple Cycle Operation) | RFC | Off-Peak | 241.89 | 80.63 | 1 | 1 | 4605-Exciter transformer | SF-Startup Failure | 300-Gas Turbine/Jet Engine (Simple Cycle Operation)
4605 | Exciter transformer | Generator | Exciter | U1 | Forced - Immediate | 2013 | Gas | GG | 300 | Gas Turbine/Jet Engine (Simple Cycle Operation) | TRE | Summer | 32608.6333 | 46 | 1 | 1 | 4605-Exciter transformer | U1-Forced - Immediate | 300-Gas Turbine/Jet Engine (Simple Cycle Operation)
4605 | Exciter transformer | Generator | Exciter | U1 | Forced - Immediate | 2013 | Gas | GG | 300 | Gas Turbine/Jet Engine (Simple Cycle Operation) | TRE | Summer | 34224 | 46 | 1 | 2 | 4605-Exciter transformer | U1-Forced - Immediate | 300-Gas Turbine/Jet Engine (Simple Cycle Operation)
4605 | Exciter transformer | Generator | Exciter | U1 | Forced - Immediate | 2013 | Gas | GG | 300 | Gas Turbine/Jet Engine (Simple Cycle Operation) | TRE | Summer | 33120 | 46 | 1 | 1 | 4605-Exciter transformer | U1-Forced - Immediate | 300-Gas Turbine/Jet Engine (Simple Cycle Operation)
4605 | Exciter transformer | Generator | Exciter | D1 | Forced - Immediate | 2013 | Hydro | WA | 500 | Pumped Storage/Hydro | WECC | Off-Peak | 1.9 | 0.95 | 1 | 1 | 4605-Exciter transformer | D1-Forced - Immediate | 500-Pumped Storage/Hydro
4605 | Exciter transformer | Generator | Exciter | D1 | Forced - Immediate | 2013 | Hydro | WA | 500 | Pumped Storage/Hydro | WECC | Off-Peak | 2.7867 | 0.95 | 1 | 1 | 4605-Exciter transformer | D1-Forced - Immediate | 500-Pumped Storage/Hydro
4605 | Exciter transformer | Generator | Exciter | D1 | Forced - Immediate | 2013 | Hydro | WA | 500 | Pumped Storage/Hydro | WECC | Off-Peak | 3.2142 | 0.95 | 1 | 1 | 4605-Exciter transformer | D1-Forced - Immediate | 500-Pumped Storage/Hydro
4605 | Exciter transformer | Generator | Exciter | D1 | Forced - Immediate | 2013 | Hydro | WA | 500 | Pumped Storage/Hydro | WECC | Off-Peak | 3.6575 | 0.95 | 1 | 1 | 4605-Exciter transformer | D1-Forced - Immediate | 500-Pumped Storage/Hydro
4605 | Exciter transformer | Generator | Exciter | D1 | Forced - Immediate | 2013 | Hydro | WA | 500 | Pumped Storage/Hydro | WECC | Off-Peak | 4.6708 | 0.95 | 1 | 1 | 4605-Exciter transformer | D1-Forced - Immediate | 500-Pumped Storage/Hydro
4605 | Exciter transformer | Generator | Exciter | D1 | Forced - Immediate | 2013 | Hydro | WA | 500 | Pumped Storage/Hydro | WECC | Off-Peak | 4.8767 | 0.95 | 1 | 1 | 4605-Exciter transformer | D1-Forced - Immediate | 500-Pumped Storage/Hydro
4605 | Exciter transformer | Generator | Exciter | D1 | Forced - Immediate | 2013 | Hydro | WA | 500 | Pumped Storage/Hydro | WECC | Off-Peak | 7.9483 | 0.95 | 1 | 1 | 4605-Exciter transformer | D1-Forced - Immediate | 500-Pumped Storage/Hydro
4605 | Exciter transformer | Generator | Exciter | D1 | Forced - Immediate | 2013 | Hydro | WA | 500 | Pumped Storage/Hydro | WECC | Off-Peak | 8.0433 | 0.95 | 1 | 1 | 4605-Exciter transformer | D1-Forced - Immediate | 500-Pumped Storage/Hydro
4605 | Exciter transformer | Generator | Exciter | D1 | Forced - Immediate | 2013 | Hydro | WA | 500 | Pumped Storage/Hydro | WECC | Off-Peak | 9.5 | 0.95 | 1 | 1 | 4605-Exciter transformer | D1-Forced - Immediate | 500-Pumped Storage/Hydro
4605 | Exciter transformer | Generator | Exciter | D1 | Forced - Immediate | 2013 | Hydro | WA | 500 | Pumped Storage/Hydro | WECC | Off-Peak | 17.29 | 0.95 | 1 | 1 | 4605-Exciter transformer | D1-Forced - Immediate | 500-Pumped Storage/Hydro
4605 | Exciter transformer | Generator | Exciter | D1 | Forced - Immediate | 2013 | Hydro | WA | 500 | Pumped Storage/Hydro | WECC | Off-Peak | 17.6383 | 0.95 | 1 | 1 | 4605-Exciter transformer | D1-Forced - Immediate | 500-Pumped Storage/Hydro
4605 | Exciter transformer | Generator | Exciter | D1 | Forced - Immediate | 2013 | Hydro | WA | 500 | Pumped Storage/Hydro | WECC | Off-Peak | 40.7392 | 0.95 | 1 | 1 | 4605-Exciter transformer | D1-Forced - Immediate | 500-Pumped Storage/Hydro
4605 | Exciter transformer | Generator | Exciter | D1 | Forced - Immediate | 2013 | Hydro | WA | 500 | Pumped Storage/Hydro | WECC | Summer | 1.8367 | 0.95 | 1 | 1 | 4605-Exciter transformer | D1-Forced - Immediate | 500-Pumped Storage/Hydro
4605 | Exciter transformer | Generator | Exciter | D1 | Forced - Immediate | 2013 | Hydro | WA | 500 | Pumped Storage/Hydro | WECC | Summer | 3.6892 | 0.95 | 1 | 1 | 4605-Exciter transformer | D1-Forced - Immediate | 500-Pumped Storage/Hydro
4605 | Exciter transformer | Generator | Exciter | D1 | Forced - Immediate | 2013 | Hydro | WA | 500 | Pumped Storage/Hydro | WECC | Summer | 3.7208 | 0.95 | 1 | 1 | 4605-Exciter transformer | D1-Forced - Immediate | 500-Pumped Storage/Hydro
4605 | Exciter transformer | Generator | Exciter | D1 | Forced - Immediate | 2013 | Hydro | WA | 500 | Pumped Storage/Hydro | WECC | Summer | 4.94 | 0.95 | 1 | 1 | 4605-Exciter transformer | D1-Forced - Immediate | 500-Pumped Storage/Hydro
4605 | Exciter transformer | Generator | Exciter | D1 | Forced - Immediate | 2013 | Hydro | WA | 500 | Pumped Storage/Hydro | WECC | Summer | 5.6208 | 0.95 | 1 | 1 | 4605-Exciter transformer | D1-Forced - Immediate | 500-Pumped Storage/Hydro
4605 | Exciter transformer | Generator | Exciter | D1 | Forced - Immediate | 2013 | Hydro | WA | 500 | Pumped Storage/Hydro | WECC | Summer | 5.6842 | 0.95 | 1 | 1 | 4605-Exciter transformer | D1-Forced - Immediate | 500-Pumped Storage/Hydro
4605 | Exciter transformer | Generator | Exciter | D1 | Forced - Immediate | 2013 | Hydro | WA | 500 | Pumped Storage/Hydro | WECC | Summer | 7.9642 | 0.95 | 1 | 2 | 4605-Exciter transformer | D1-Forced - Immediate | 500-Pumped Storage/Hydro
4605 | Exciter transformer | Generator | Exciter | D1 | Forced - Immediate | 2013 | Hydro | WA | 500 | Pumped Storage/Hydro | WECC | Summer | 9.7533 | 0.95 | 1 | 1 | 4605-Exciter transformer | D1-Forced - Immediate | 500-Pumped Storage/Hydro
4605 | Exciter transformer | Generator | Exciter | D1 | Forced - Immediate | 2013 | Hydro | WA | 500 | Pumped Storage/Hydro | WECC | Summer | 11.59 | 0.95 | 1 | 1 | 4605-Exciter transformer | D1-Forced - Immediate | 500-Pumped Storage/Hydro
4605 | Exciter transformer | Generator | Exciter | D1 | Forced - Immediate | 2013 | Hydro | WA | 500 | Pumped Storage/Hydro | WECC | Summer | 13.9492 | 0.95 | 1 | 1 | 4605-Exciter transformer | D1-Forced - Immediate | 500-Pumped Storage/Hydro
4605 | Exciter transformer | Generator | Exciter | D1 | Forced - Immediate | 2013 | Hydro | WA | 500 | Pumped Storage/Hydro | WECC | Summer | 14.4558 | 0.95 | 1 | 1 | 4605-Exciter transformer | D1-Forced - Immediate | 500-Pumped Storage/Hydro
4605 | Exciter transformer | Generator | Exciter | D1 | Forced - Immediate | 2013 | Hydro | WA | 500 | Pumped Storage/Hydro | WECC | Summer | 15.2158 | 0.95 | 1 | 1 | 4605-Exciter transformer | D1-Forced - Immediate | 500-Pumped Storage/Hydro
4605 | Exciter transformer | Generator | Exciter | D1 | Forced - Immediate | 2013 | Hydro | WA | 500 | Pumped Storage/Hydro | WECC | Summer | 15.2475 | 0.95 | 1 | 1 | 4605-Exciter transformer | D1-Forced - Immediate | 500-Pumped Storage/Hydro
4605 | Exciter transformer | Generator | Exciter | D1 | Forced - Immediate | 2013 | Hydro | WA | 500 | Pumped Storage/Hydro | WECC | Summer | 19.7758 | 0.95 | 1 | 1 | 4605-Exciter transformer | D1-Forced - Immediate | 500-Pumped Storage/Hydro
4605 | Exciter transformer | Generator | Exciter | D1 | Forced - Immediate | 2013 | Hydro | WA | 500 | Pumped Storage/Hydro | WECC | Summer | 34.295 | 0.95 | 1 | 1 | 4605-Exciter transformer | D1-Forced - Immediate | 500-Pumped Storage/Hydro
4605 | Exciter transformer | Generator | Exciter | D1 | Forced - Immediate | 2013 | Hydro | WA | 500 | Pumped Storage/Hydro | WECC | Summer | 62.4942 | 0.95 | 1 | 1 | 4605-Exciter transformer | D1-Forced - Immediate | 500-Pumped Storage/Hydro
4605 | Exciter transformer | Generator | Exciter | D1 | Forced - Immediate | 2013 | Hydro | WA | 500 | Pumped Storage/Hydro | WECC | Winter | 2.5333 | 0.95 | 1 | 1 | 4605-Exciter transformer | D1-Forced - Immediate | 500-Pumped Storage/Hydro
4605 | Exciter transformer | Generator | Exciter | U1 | Forced - Immediate | 2013 | Hydro | WA | 500 | Pumped Storage/Hydro | WECC | Off-Peak | 1386.9998 | 285 | 1 | 1 | 4605-Exciter transformer | U1-Forced - Immediate | 500-Pumped Storage/Hydro
4605 | Exciter transformer | Generator | Exciter | D1 | Forced - Immediate | 2013 | Hydro | WA | 500 | Pumped Storage/Hydro | WECC | Off-Peak | 0.77583 | 0.95 | 1 | 1 | 4605-Exciter transformer | D1-Forced - Immediate | 500-Pumped Storage/Hydro
4605 | Exciter transformer | Generator | Exciter | D1 | Forced - Immediate | 2013 | Hydro | WA | 500 | Pumped Storage/Hydro | WECC | Off-Peak | 3.3567 | 0.95 | 1 | 1 | 4605-Exciter transformer | D1-Forced - Immediate | 500-Pumped Storage/Hydro
4605 | Exciter transformer | Generator | Exciter | D1 | Forced - Immediate | 2013 | Hydro | WA | 500 | Pumped Storage/Hydro | WECC | Off-Peak | 5.3833 | 0.95 | 1 | 1 | 4605-Exciter transformer | D1-Forced - Immediate | 500-Pumped Storage/Hydro
4605 | Exciter transformer | Generator | Exciter | D1 | Forced - Immediate | 2013 | Hydro | WA | 500 | Pumped Storage/Hydro | WECC | Off-Peak | 6.6658 | 0.95 | 1 | 1 | 4605-Exciter transformer | D1-Forced - Immediate | 500-Pumped Storage/Hydro
4605 | Exciter transformer | Generator | Exciter | D1 | Forced - Immediate | 2013 | Hydro | WA | 500 | Pumped Storage/Hydro | WECC | Off-Peak | 6.8242 | 0.95 | 1 | 1 | 4605-Exciter transformer | D1-Forced - Immediate | 500-Pumped Storage/Hydro
4605 | Exciter transformer | Generator | Exciter | D1 | Forced - Immediate | 2013 | Hydro | WA | 500 | Pumped Storage/Hydro | WECC | Off-Peak | 13.585 | 0.95 | 1 | 1 | 4605-Exciter transformer | D1-Forced - Immediate | 500-Pumped Storage/Hydro
4605 | Exciter transformer | Generator | Exciter | D1 | Forced - Immediate | 2013 | Hydro | WA | 500 | Pumped Storage/Hydro | WECC | Off-Peak | 14.44 | 0.95 | 1 | 1 | 4605-Exciter transformer | D1-Forced - Immediate | 500-Pumped Storage/Hydro
4605 | Exciter transformer | Generator | Exciter | D1 | Forced - Immediate | 2013 | Hydro | WA | 500 | Pumped Storage/Hydro | WECC | Off-Peak | 14.725 | 0.95 | 1 | 1 | 4605-Exciter transformer | D1-Forced - Immediate | 500-Pumped Storage/Hydro
4605 | Exciter transformer | Generator | Exciter | D1 | Forced - Immediate | 2013 | Hydro | WA | 500 | Pumped Storage/Hydro | WECC | Off-Peak | 14.8358 | 0.95 | 1 | 1 | 4605-Exciter transformer | D1-Forced - Immediate | 500-Pumped Storage/Hydro
4605 | Exciter transformer | Generator | Exciter | D1 | Forced - Immediate | 2013 | Hydro | WA | 500 | Pumped Storage/Hydro | WECC | Off-Peak | 15.0417 | 0.95 | 1 | 1 | 4605-Exciter transformer | D1-Forced - Immediate | 500-Pumped Storage/Hydro
4605 | Exciter transformer | Generator | Exciter | D1 | Forced - Immediate | 2013 | Hydro | WA | 500 | Pumped Storage/Hydro | WECC | Off-Peak | 16.2292 | 0.95 | 1 | 1 | 4605-Exciter transformer | D1-Forced - Immediate | 500-Pumped Storage/Hydro
4605 | Exciter transformer | Generator | Exciter | D1 | Forced - Immediate | 2013 | Hydro | WA | 500 | Pumped Storage/Hydro | WECC | Off-Peak | 17.5117 | 0.95 | 1 | 1 | 4605-Exciter transformer | D1-Forced - Immediate | 500-Pumped Storage/Hydro
4605 | Exciter transformer | Generator | Exciter | D1 | Forced - Immediate | 2013 | Hydro | WA | 500 | Pumped Storage/Hydro | WECC | Off-Peak | 20.8683 | 0.95 | 1 | 1 | 4605-Exciter transformer | D1-Forced - Immediate | 500-Pumped Storage/Hydro
4605 | Exciter transformer | Generator | Exciter | D1 | Forced - Immediate | 2013 | Hydro | WA | 500 | Pumped Storage/Hydro | WECC | Off-Peak | 39.8525 | 0.95 | 1 | 1 | 4605-Exciter transformer | D1-Forced - Immediate | 500-Pumped Storage/Hydro
4605 | Exciter transformer | Generator | Exciter | D1 | Forced - Immediate | 2013 | Hydro | WA | 500 | Pumped Storage/Hydro | WECC | Summer | 0.8075 | 0.95 | 1 | 1 | 4605-Exciter transformer | D1-Forced - Immediate | 500-Pumped Storage/Hydro
4605 | Exciter transformer | Generator | Exciter | D1 | Forced - Immediate | 2013 | Hydro | WA | 500 | Pumped Storage/Hydro | WECC | Summer | 1.9158 | 0.95 | 1 | 1 | 4605-Exciter transformer | D1-Forced - Immediate | 500-Pumped Storage/Hydro
4605 | Exciter transformer | Generator | Exciter | D1 | Forced - Immediate | 2013 | Hydro | WA | 500 | Pumped Storage/Hydro | WECC | Summer | 2.6442 | 0.95 | 1 | 1 | 4605-Exciter transformer | D1-Forced - Immediate | 500-Pumped Storage/Hydro
4605 | Exciter transformer | Generator | Exciter | D1 | Forced - Immediate | 2013 | Hydro | WA | 500 | Pumped Storage/Hydro | WECC | Summer | 5.1617 | 0.95 | 1 | 1 | 4605-Exciter transformer | D1-Forced - Immediate | 500-Pumped Storage/Hydro
4605 | Exciter transformer | Generator | Exciter | D1 | Forced - Immediate | 2013 | Hydro | WA | 500 | Pumped Storage/Hydro | WECC | Summer | 5.5733 | 0.95 | 1 | 1 | 4605-Exciter transformer | D1-Forced - Immediate | 500-Pumped Storage/Hydro
4605 | Exciter transformer | Generator | Exciter | D1 | Forced - Immediate | 2013 | Hydro | WA | 500 | Pumped Storage/Hydro | WECC | Summer | 5.9533 | 0.95 | 1 | 1 | 4605-Exciter transformer | D1-Forced - Immediate | 500-Pumped Storage/Hydro
4605 | Exciter transformer | Generator | Exciter | D1 | Forced - Immediate | 2013 | Hydro | WA | 500 | Pumped Storage/Hydro | WECC | Summer | 6.555 | 0.95 | 1 | 1 | 4605-Exciter transformer | D1-Forced - Immediate | 500-Pumped Storage/Hydro
4605 | Exciter transformer | Generator | Exciter | D1 | Forced - Immediate | 2013 | Hydro | WA | 500 | Pumped Storage/Hydro | WECC | Summer | 7.7267 | 0.95 | 1 | 1 | 4605-Exciter transformer | D1-Forced - Immediate | 500-Pumped Storage/Hydro
4605 | Exciter transformer | Generator | Exciter | D1 | Forced - Immediate | 2013 | Hydro | WA | 500 | Pumped Storage/Hydro | WECC | Summer | 7.8692 | 0.95 | 1 | 1 | 4605-Exciter transformer | D1-Forced - Immediate | 500-Pumped Storage/Hydro
4605 | Exciter transformer | Generator | Exciter | D1 | Forced - Immediate | 2013 | Hydro | WA | 500 | Pumped Storage/Hydro | WECC | Summer | 7.9958 | 0.95 | 1 | 1 | 4605-Exciter transformer | D1-Forced - Immediate | 500-Pumped Storage/Hydro
4605 | Exciter transformer | Generator | Exciter | D1 | Forced - Immediate | 2013 | Hydro | WA | 500 | Pumped Storage/Hydro | WECC | Summer | 8.075 | 0.95 | 1 | 1 | 4605-Exciter transformer | D1-Forced - Immediate | 500-Pumped Storage/Hydro
4605 | Exciter transformer | Generator | Exciter | D1 | Forced - Immediate | 2013 | Hydro | WA | 500 | Pumped Storage/Hydro | WECC | Summer | 8.4392 | 0.95 | 1 | 1 | 4605-Exciter transformer | D1-Forced - Immediate | 500-Pumped Storage/Hydro
4605 | Exciter transformer | Generator | Exciter | D1 | Forced - Immediate | 2013 | Hydro | WA | 500 | Pumped Storage/Hydro | WECC | Summer | 8.6767 | 0.95 | 1 | 1 | 4605-Exciter transformer | D1-Forced - Immediate | 500-Pumped Storage/Hydro
4605 | Exciter transformer | Generator | Exciter | D1 | Forced - Immediate | 2013 | Hydro | WA | 500 | Pumped Storage/Hydro | WECC | Summer | 9.5 | 0.95 | 1 | 1 | 4605-Exciter transformer | D1-Forced - Immediate | 500-Pumped Storage/Hydro
4605 | Exciter transformer | Generator | Exciter | D1 | Forced - Immediate | 2013 | Hydro | WA | 500 | Pumped Storage/Hydro | WECC | Summer | 10.6717 | 0.95 | 1 | 1 | 4605-Exciter transformer | D1-Forced - Immediate | 500-Pumped Storage/Hydro
4605 | Exciter transformer | Generator | Exciter | D1 | Forced - Immediate | 2013 | Hydro | WA | 500 | Pumped Storage/Hydro | WECC | Summer | 15.9917 | 0.95 | 1 | 2 | 4605-Exciter transformer | D1-Forced - Immediate | 500-Pumped Storage/Hydro
4605 | Exciter transformer | Generator | Exciter | D1 | Forced - Immediate | 2013 | Hydro | WA | 500 | Pumped Storage/Hydro | WECC | Summer | 17.0842 | 0.95 | 1 | 1 | 4605-Exciter transformer | D1-Forced - Immediate | 500-Pumped Storage/Hydro
4605 | Exciter transformer | Generator | Exciter | D1 | Forced - Immediate | 2013 | Hydro | WA | 500 | Pumped Storage/Hydro | WECC | Summer | 17.2425 | 0.95 | 1 | 1 | 4605-Exciter transformer | D1-Forced - Immediate | 500-Pumped Storage/Hydro
4605 | Exciter transformer | Generator | Exciter | D1 | Forced - Immediate | 2013 | Hydro | WA | 500 | Pumped Storage/Hydro | WECC | Summer | 18.9525 | 0.95 | 1 | 1 | 4605-Exciter transformer | D1-Forced - Immediate | 500-Pumped Storage/Hydro
4605 | Exciter transformer | Generator | Exciter | D1 | Forced - Immediate | 2013 | Hydro | WA | 500 | Pumped Storage/Hydro | WECC | Summer | 20.5833 | 0.95 | 1 | 1 | 4605-Exciter transformer | D1-Forced - Immediate | 500-Pumped Storage/Hydro
4605 | Exciter transformer | Generator | Exciter | D1 | Forced - Immediate | 2013 | Hydro | WA | 500 | Pumped Storage/Hydro | WECC | Summer | 23.9083 | 0.95 | 1 | 1 | 4605-Exciter transformer | D1-Forced - Immediate | 500-Pumped Storage/Hydro
4605 | Exciter transformer | Generator | Exciter | D1 | Forced - Immediate | 2013 | Hydro | WA | 500 | Pumped Storage/Hydro | WECC | Summer | 60.4358 | 0.95 | 1 | 1 | 4605-Exciter transformer | D1-Forced - Immediate | 500-Pumped Storage/Hydro
4605 | Exciter transformer | Generator | Exciter | D1 | Forced - Immediate | 2013 | Hydro | WA | 500 | Pumped Storage/Hydro | WECC | Summer | 111.2608 | 0.95 | 1 | 1 | 4605-Exciter transformer | D1-Forced - Immediate | 500-Pumped Storage/Hydro
4605 | Exciter transformer | Generator | Exciter | D1 | Forced - Immediate | 2013 | Hydro | WA | 500 | Pumped Storage/Hydro | WECC | Winter | 43.0667 | 0.95 | 1 | 1 | 4605-Exciter transformer | D1-Forced - Immediate | 500-Pumped Storage/Hydro
4605 | Exciter transformer | Generator | Exciter | D1 | Forced - Immediate | 2013 | Hydro | WA | 500 | Pumped Storage/Hydro | WECC | Winter | 312.4708 | 0.95 | 1 | 1 | 4605-Exciter transformer | D1-Forced - Immediate | 500-Pumped Storage/Hydro
4605 | Exciter transformer | Generator | Exciter | D1 | Forced - Immediate | 2013 | Hydro | WA | 500 | Pumped Storage/Hydro | WECC | Off-Peak | 1.2825 | 0.95 | 1 | 1 | 4605-Exciter transformer | D1-Forced - Immediate | 500-Pumped Storage/Hydro
4605 | Exciter transformer | Generator | Exciter | D1 | Forced - Immediate | 2013 | Hydro | WA | 500 | Pumped Storage/Hydro | WECC | Off-Peak | 2.6283 | 0.95 | 1 | 2 | 4605-Exciter transformer | D1-Forced - Immediate | 500-Pumped Storage/Hydro
4605 | Exciter transformer | Generator | Exciter | D1 | Forced - Immediate | 2013 | Hydro | WA | 500 | Pumped Storage/Hydro | WECC | Off-Peak | 4.2592 | 0.95 | 1 | 1 | 4605-Exciter transformer | D1-Forced - Immediate | 500-Pumped Storage/Hydro
4605 | Exciter transformer | Generator | Exciter | D1 | Forced - Immediate | 2013 | Hydro | WA | 500 | Pumped Storage/Hydro | WECC | Off-Peak | 5.4783 | 0.95 | 1 | 1 | 4605-Exciter transformer | D1-Forced - Immediate | 500-Pumped Storage/Hydro
4605 | Exciter transformer | Generator | Exciter | D1 | Forced - Immediate | 2013 | Hydro | WA | 500 | Pumped Storage/Hydro | WECC | Off-Peak | 5.51 | 0.95 | 1 | 1 | 4605-Exciter transformer | D1-Forced - Immediate | 500-Pumped Storage/Hydro
4605 | Exciter transformer | Generator | Exciter | D1 | Forced - Immediate | 2013 | Hydro | WA | 500 | Pumped Storage/Hydro | WECC | Off-Peak | 6.4283 | 0.95 | 1 | 1 | 4605-Exciter transformer | D1-Forced - Immediate | 500-Pumped Storage/Hydro
4605 | Exciter transformer | Generator | Exciter | D1 | Forced - Immediate | 2013 | Hydro | WA | 500 | Pumped Storage/Hydro | WECC | Off-Peak | 6.6183 | 0.95 | 1 | 1 | 4605-Exciter transformer | D1-Forced - Immediate | 500-Pumped Storage/Hydro
4605 | Exciter transformer | Generator | Exciter | D1 | Forced - Immediate | 2013 | Hydro | WA | 500 | Pumped Storage/Hydro | WECC | Off-Peak | 13.5375 | 0.95 | 1 | 1 | 4605-Exciter transformer | D1-Forced - Immediate | 500-Pumped Storage/Hydro
4605 | Exciter transformer | Generator | Exciter | D1 | Forced - Immediate | 2013 | Hydro | WA | 500 | Pumped Storage/Hydro | WECC | Off-Peak | 15.2792 | 0.95 | 1 | 2 | 4605-Exciter transformer | D1-Forced - Immediate | 500-Pumped Storage/Hydro
4605 | Exciter transformer | Generator | Exciter | D1 | Forced - Immediate | 2013 | Hydro | WA | 500 | Pumped Storage/Hydro | WECC | Off-Peak | 15.9442 | 0.95 | 1 | 1 | 4605-Exciter transformer | D1-Forced - Immediate | 500-Pumped Storage/Hydro
4605 | Exciter transformer | Generator | Exciter | D1 | Forced - Immediate | 2013 | Hydro | WA | 500 | Pumped Storage/Hydro | WECC | Off-Peak | 16.4983 | 0.95 | 1 | 2 | 4605-Exciter transformer | D1-Forced - Immediate | 500-Pumped Storage/Hydro
4605 | Exciter transformer | Generator | Exciter | D1 | Forced - Immediate | 2013 | Hydro | WA | 500 | Pumped Storage/Hydro | WECC | Off-Peak | 18.1608 | 0.95 | 1 | 1 | 4605-Exciter transformer | D1-Forced - Immediate | 500-Pumped Storage/Hydro
4605 | Exciter transformer | Generator | Exciter | D1 | Forced - Immediate | 2013 | Hydro | WA | 500 | Pumped Storage/Hydro | WECC | Off-Peak | 18.7467 | 0.95 | 1 | 1 | 4605-Exciter transformer | D1-Forced - Immediate | 500-Pumped Storage/Hydro
4605 | Exciter transformer | Generator | Exciter | D1 | Forced - Immediate | 2013 | Hydro | WA | 500 | Pumped Storage/Hydro | WECC | Off-Peak | 19.1425 | 0.95 | 1 | 1 | 4605-Exciter transformer | D1-Forced - Immediate | 500-Pumped Storage/Hydro
4605 | Exciter transformer | Generator | Exciter | D1 | Forced - Immediate | 2013 | Hydro | WA | 500 | Pumped Storage/Hydro | WECC | Off-Peak | 31.825 | 0.95 | 1 | 1 | 4605-Exciter transformer | D1-Forced - Immediate | 500-Pumped Storage/Hydro
4605 | Exciter transformer | Generator | Exciter | D1 | Forced - Immediate | 2013 | Hydro | WA | 500 | Pumped Storage/Hydro | WECC | Off-Peak | 33.25 | 0.95 | 1 | 1 | 4605-Exciter transformer | D1-Forced - Immediate | 500-Pumped Storage/Hydro
4605 | Exciter transformer | Generator | Exciter | D1 | Forced - Immediate | 2013 | Hydro | WA | 500 | Pumped Storage/Hydro | WECC | Off-Peak | 96.3458 | 0.95 | 1 | 1 | 4605-Exciter transformer | D1-Forced - Immediate | 500-Pumped Storage/Hydro
4605 | Exciter transformer | Generator | Exciter | D1 | Forced - Immediate | 2013 | Hydro | WA | 500 | Pumped Storage/Hydro | WECC | Summer | 0.76 | 0.95 | 1 | 1 | 4605-Exciter transformer | D1-Forced - Immediate | 500-Pumped Storage/Hydro
4605 | Exciter transformer | Generator | Exciter | D1 | Forced - Immediate | 2013 | Hydro | WA | 500 | Pumped Storage/Hydro | WECC | Summer | 3.0717 | 0.95 | 1 | 1 | 4605-Exciter transformer | D1-Forced - Immediate | 500-Pumped Storage/Hydro
4605 | Exciter transformer | Generator | Exciter | D1 | Forced - Immediate | 2013 | Hydro | WA | 500 | Pumped Storage/Hydro | WECC | Summer | 4.5758 | 0.95 | 1 | 1 | 4605-Exciter transformer | D1-Forced - Immediate | 500-Pumped Storage/Hydro
4605 | Exciter transformer | Generator | Exciter | D1 | Forced - Immediate | 2013 | Hydro | WA | 500 | Pumped Storage/Hydro | WECC | Summer | 6.9508 | 0.95 | 1 | 1 | 4605-Exciter transformer | D1-Forced - Immediate | 500-Pumped Storage/Hydro
4605 | Exciter transformer | Generator | Exciter | D1 | Forced - Immediate | 2013 | Hydro | WA | 500 | Pumped Storage/Hydro | WECC | Summer | 7.2517 | 0.95 | 1 | 1 | 4605-Exciter transformer | D1-Forced - Immediate | 500-Pumped Storage/Hydro
4605 | Exciter transformer | Generator | Exciter | D1 | Forced - Immediate | 2013 | Hydro | WA | 500 | Pumped Storage/Hydro | WECC | Summer | 7.6 | 0.95 | 1 | 1 | 4605-Exciter transformer | D1-Forced - Immediate | 500-Pumped Storage/Hydro
4605 | Exciter transformer | Generator | Exciter | D1 | Forced - Immediate | 2013 | Hydro | WA | 500 | Pumped Storage/Hydro | WECC | Summer | 9.4367 | 0.95 | 1 | 1 | 4605-Exciter transformer | D1-Forced - Immediate | 500-Pumped Storage/Hydro
4605 | Exciter transformer | Generator | Exciter | D1 | Forced - Immediate | 2013 | Hydro | WA | 500 | Pumped Storage/Hydro | WECC | Summer | 15.0417 | 0.95 | 1 | 1 | 4605-Exciter transformer | D1-Forced - Immediate | 500-Pumped Storage/Hydro
4605 | Exciter transformer | Generator | Exciter | D1 | Forced - Immediate | 2013 | Hydro | WA | 500 | Pumped Storage/Hydro | WECC | Summer | 16.3083 | 0.95 | 1 | 1 | 4605-Exciter transformer | D1-Forced - Immediate | 500-Pumped Storage/Hydro
4605 | Exciter transformer | Generator | Exciter | D1 | Forced - Immediate | 2013 | Hydro | WA | 500 | Pumped Storage/Hydro | WECC | Summer | 16.7042 | 0.95 | 1 | 1 | 4605-Exciter transformer | D1-Forced - Immediate | 500-Pumped Storage/Hydro
4605 | Exciter transformer | Generator | Exciter | D1 | Forced - Immediate | 2013 | Hydro | WA | 500 | Pumped Storage/Hydro | WECC | Summer | 17.1633 | 0.95 | 1 | 1 | 4605-Exciter transformer | D1-Forced - Immediate | 500-Pumped Storage/Hydro
4605 | Exciter transformer | Generator | Exciter | D1 | Forced - Immediate | 2013 | Hydro | WA | 500 | Pumped Storage/Hydro | WECC | Summer | 18.2558 | 0.95 | 1 | 1 | 4605-Exciter transformer | D1-Forced - Immediate | 500-Pumped Storage/Hydro
4605 | Exciter transformer | Generator | Exciter | D1 | Forced - Immediate | 2013 | Hydro | WA | 500 | Pumped Storage/Hydro | WECC | Summer | 20.5675 | 0.95 | 1 | 1 | 4605-Exciter transformer | D1-Forced - Immediate | 500-Pumped Storage/Hydro
4605 | Exciter transformer | Generator | Exciter | D1 | Forced - Immediate | 2013 | Hydro | WA | 500 | Pumped Storage/Hydro | WECC | Summer | 22.1508 | 0.95 | 1 | 1 | 4605-Exciter transformer | D1-Forced - Immediate | 500-Pumped Storage/Hydro
4605 | Exciter transformer | Generator | Exciter | D1 | Forced - Immediate | 2013 | Hydro | WA | 500 | Pumped Storage/Hydro | WECC | Summer | 52.9783 | 0.95 | 1 | 1 | 4605-Exciter transformer | D1-Forced - Immediate | 500-Pumped Storage/Hydro
4605 | Exciter transformer | Generator | Exciter | D1 | Forced - Immediate | 2013 | Hydro | WA | 500 | Pumped Storage/Hydro | WECC | Summer | 89.8858 | 0.95 | 1 | 1 | 4605-Exciter transformer | D1-Forced - Immediate | 500-Pumped Storage/Hydro
4605 | Exciter transformer | Generator | Exciter | D1 | Forced - Immediate | 2013 | Hydro | WA | 500 | Pumped Storage/Hydro | WECC | Winter | 2.0742 | 0.95 | 1 | 1 | 4605-Exciter transformer | D1-Forced - Immediate | 500-Pumped Storage/Hydro
4605 | Exciter transformer | Generator | Exciter | D1 | Forced - Immediate | 2013 | Hydro | WA | 500 | Pumped Storage/Hydro | WECC | Off-Peak | 3.8633 | 0.95 | 1 | 1 | 4605-Exciter transformer | D1-Forced - Immediate | 500-Pumped Storage/Hydro
4605 | Exciter transformer | Generator | Exciter | D1 | Forced - Immediate | 2013 | Hydro | WA | 500 | Pumped Storage/Hydro | WECC | Off-Peak | 4.4333 | 0.95 | 1 | 1 | 4605-Exciter transformer | D1-Forced - Immediate | 500-Pumped Storage/Hydro
4605 | Exciter transformer | Generator | Exciter | D1 | Forced - Immediate | 2013 | Hydro | WA | 500 | Pumped Storage/Hydro | WECC | Off-Peak | 5.4467 | 0.95 | 1 | 2 | 4605-Exciter transformer | D1-Forced - Immediate | 500-Pumped Storage/Hydro
4605 | Exciter transformer | Generator | Exciter | D1 | Forced - Immediate | 2013 | Hydro | WA | 500 | Pumped Storage/Hydro | WECC | Off-Peak | 6.0958 | 0.95 | 1 | 1 | 4605-Exciter transformer | D1-Forced - Immediate | 500-Pumped Storage/Hydro
4605 | Exciter transformer | Generator | Exciter | D1 | Forced - Immediate | 2013 | Hydro | WA | 500 | Pumped Storage/Hydro | WECC | Off-Peak | 6.3175 | 0.95 | 1 | 1 | 4605-Exciter transformer | D1-Forced - Immediate | 500-Pumped Storage/Hydro
4605 | Exciter transformer | Generator | Exciter | D1 | Forced - Immediate | 2013 | Hydro | WA | 500 | Pumped Storage/Hydro | WECC | Off-Peak | 6.4125 | 0.95 | 1 | 1 | 4605-Exciter transformer | D1-Forced - Immediate | 500-Pumped Storage/Hydro
4605 | Exciter transformer | Generator | Exciter | D1 | Forced - Immediate | 2013 | Hydro | WA | 500 | Pumped Storage/Hydro | WECC | Off-Peak | 7.7583 | 0.95 | 1 | 2 | 4605-Exciter transformer | D1-Forced - Immediate | 500-Pumped Storage/Hydro
4605 | Exciter transformer | Generator | Exciter | D1 | Forced - Immediate | 2013 | Hydro | WA | 500 | Pumped Storage/Hydro | WECC | Off-Peak | 9.025 | 0.95 | 1 | 1 | 4605-Exciter transformer | D1-Forced - Immediate | 500-Pumped Storage/Hydro
4605 | Exciter transformer | Generator | Exciter | D1 | Forced - Immediate | 2013 | Hydro | WA | 500 | Pumped Storage/Hydro | WECC | Off-Peak | 9.3892 | 0.95 | 1 | 1 | 4605-Exciter transformer | D1-Forced - Immediate | 500-Pumped Storage/Hydro
4605 | Exciter transformer | Generator | Exciter | D1 | Forced - Immediate | 2013 | Hydro | WA | 500 | Pumped Storage/Hydro | WECC | Off-Peak | 10.1017 | 0.95 | 1 | 1 | 4605-Exciter transformer | D1-Forced - Immediate | 500-Pumped Storage/Hydro
4605 | Exciter transformer | Generator | Exciter | D1 | Forced - Immediate | 2013 | Hydro | WA | 500 | Pumped Storage/Hydro | WECC | Off-Peak | 13.7117 | 0.95 | 1 | 1 | 4605-Exciter transformer | D1-Forced - Immediate | 500-Pumped Storage/Hydro
4605 | Exciter transformer | Generator | Exciter | D1 | Forced - Immediate | 2013 | Hydro | WA | 500 | Pumped Storage/Hydro | WECC | Off-Peak | 16.9258 | 0.95 | 1 | 1 | 4605-Exciter transformer | D1-Forced - Immediate | 500-Pumped Storage/Hydro
4605 | Exciter transformer | Generator | Exciter | D1 | Forced - Immediate | 2013 | Hydro | WA | 500 | Pumped Storage/Hydro | WECC | Off-Peak | 18.0975 | 0.95 | 1 | 1 | 4605-Exciter transformer | D1-Forced - Immediate | 500-Pumped Storage/Hydro
4605 | Exciter transformer | Generator | Exciter | D1 | Forced - Immediate | 2013 | Hydro | WA | 500 | Pumped Storage/Hydro | WECC | Off-Peak | 22.4992 | 0.95 | 1 | 1 | 4605-Exciter transformer | D1-Forced - Immediate | 500-Pumped Storage/Hydro
4605 | Exciter transformer | Generator | Exciter | D1 | Forced - Immediate | 2013 | Hydro | WA | 500 | Pumped Storage/Hydro | WECC | Off-Peak | 44.5867 | 0.95 | 1 | 1 | 4605-Exciter transformer | D1-Forced - Immediate | 500-Pumped Storage/Hydro
4605 | Exciter transformer | Generator | Exciter | D1 | Forced - Immediate | 2013 | Hydro | WA | 500 | Pumped Storage/Hydro | WECC | Off-Peak | 108.205 | 0.95 | 1 | 1 | 4605-Exciter transformer | D1-Forced - Immediate | 500-Pumped Storage/Hydro
4605 | Exciter transformer | Generator | Exciter | D1 | Forced - Immediate | 2013 | Hydro | WA | 500 | Pumped Storage/Hydro | WECC | Off-Peak | 110.2 | 0.95 | 1 | 1 | 4605-Exciter transformer | D1-Forced - Immediate | 500-Pumped Storage/Hydro
4605 | Exciter transformer | Generator | Exciter | D1 | Forced - Immediate | 2013 | Hydro | WA | 500 | Pumped Storage/Hydro | WECC | Summer | 0.57 | 0.95 | 1 | 1 | 4605-Exciter transformer | D1-Forced - Immediate | 500-Pumped Storage/Hydro
4605 | Exciter transformer | Generator | Exciter | D1 | Forced - Immediate | 2013 | Hydro | WA | 500 | Pumped Storage/Hydro | WECC | Summer | 1.615 | 0.95 | 1 | 1 | 4605-Exciter transformer | D1-Forced - Immediate | 500-Pumped Storage/Hydro
4605 | Exciter transformer | Generator | Exciter | D1 | Forced - Immediate | 2013 | Hydro | WA | 500 | Pumped Storage/Hydro | WECC | Summer | 6.5392 | 0.95 | 1 | 1 | 4605-Exciter transformer | D1-Forced - Immediate | 500-Pumped Storage/Hydro
4605 | Exciter transformer | Generator | Exciter | D1 | Forced - Immediate | 2013 | Hydro | WA | 500 | Pumped Storage/Hydro | WECC | Summer | 6.9033 | 0.95 | 1 | 1 | 4605-Exciter transformer | D1-Forced - Immediate | 500-Pumped Storage/Hydro
4605 | Exciter transformer | Generator | Exciter | D1 | Forced - Immediate | 2013 | Hydro | WA | 500 | Pumped Storage/Hydro | WECC | Summer | 7.4258 | 0.95 | 1 | 1 | 4605-Exciter transformer | D1-Forced - Immediate | 500-Pumped Storage/Hydro
4605 | Exciter transformer | Generator | Exciter | D1 | Forced - Immediate | 2013 | Hydro | WA | 500 | Pumped Storage/Hydro | WECC | Summer | 8.3917 | 0.95 | 1 | 1 | 4605-Exciter transformer | D1-Forced - Immediate | 500-Pumped Storage/Hydro
4605 | Exciter transformer | Generator | Exciter | D1 | Forced - Immediate | 2013 | Hydro | WA | 500 | Pumped Storage/Hydro | WECC | Summer | 13.5533 | 0.95 | 1 | 1 | 4605-Exciter transformer | D1-Forced - Immediate | 500-Pumped Storage/Hydro
4605 | Exciter transformer | Generator | Exciter | D1 | Forced - Immediate | 2013 | Hydro | WA | 500 | Pumped Storage/Hydro | WECC | Summer | 14.6142 | 0.95 | 1 | 1 | 4605-Exciter transformer | D1-Forced - Immediate | 500-Pumped Storage/Hydro
4605 | Exciter transformer | Generator | Exciter | D1 | Forced - Immediate | 2013 | Hydro | WA | 500 | Pumped Storage/Hydro | WECC | Summer | 18.715 | 0.95 | 1 | 1 | 4605-Exciter transformer | D1-Forced - Immediate | 500-Pumped Storage/Hydro
4605 | Exciter transformer | Generator | Exciter | D1 | Forced - Immediate | 2013 | Hydro | WA | 500 | Pumped Storage/Hydro | WECC | Summer | 20.4883 | 0.95 | 1 | 2 | 4605-Exciter transformer | D1-Forced - Immediate | 500-Pumped Storage/Hydro
4605 | Exciter transformer | Generator | Exciter | D1 | Forced - Immediate | 2013 | Hydro | WA | 500 | Pumped Storage/Hydro | WECC | Summer | 20.71 | 0.95 | 1 | 1 | 4605-Exciter transformer | D1-Forced - Immediate | 500-Pumped Storage/Hydro
4605 | Exciter transformer | Generator | Exciter | D1 | Forced - Immediate | 2013 | Hydro | WA | 500 | Pumped Storage/Hydro | WECC | Summer | 46.55 | 0.95 | 1 | 1 | 4605-Exciter transformer | D1-Forced - Immediate | 500-Pumped Storage/Hydro
4605 | Exciter transformer | Generator | Exciter | D1 | Forced - Immediate | 2013 | Hydro | WA | 500 | Pumped Storage/Hydro | WECC | Summer | 176.1617 | 0.95 | 1 | 1 | 4605-Exciter transformer | D1-Forced - Immediate | 500-Pumped Storage/Hydro
4605 | Exciter transformer | Generator | Exciter | D1 | Forced - Immediate | 2013 | Hydro | WA | 500 | Pumped Storage/Hydro | WECC | Winter | 315.4317 | 0.95 | 1 | 1 | 4605-Exciter transformer | D1-Forced - Immediate | 500-Pumped Storage/Hydro
4605 | Exciter transformer | Generator | Exciter | U1 | Forced - Immediate | 2013 | Hydro | WA | 500 | Pumped Storage/Hydro | WECC | Summer | 27017.9205 | 479.75 | 1 | 1 | 4605-Exciter transformer | U1-Forced - Immediate | 500-Pumped Storage/Hydro
4605 | Exciter transformer | Generator | Exciter | D1 | Forced - Immediate | 2013 | Hydro | WA | 500 | Pumped Storage/Hydro | WECC | Off-Peak | 1.1083 | 0.95 | 1 | 1 | 4605-Exciter transformer | D1-Forced - Immediate | 500-Pumped Storage/Hydro
4605 | Exciter transformer | Generator | Exciter | D1 | Forced - Immediate | 2013 | Hydro | WA | 500 | Pumped Storage/Hydro | WECC | Off-Peak | 2.2958 | 0.95 | 1 | 1 | 4605-Exciter transformer | D1-Forced - Immediate | 500-Pumped Storage/Hydro
4605 | Exciter transformer | Generator | Exciter | D1 | Forced - Immediate | 2013 | Hydro | WA | 500 | Pumped Storage/Hydro | WECC | Off-Peak | 3.0558 | 0.95 | 1 | 1 | 4605-Exciter transformer | D1-Forced - Immediate | 500-Pumped Storage/Hydro
4605 | Exciter transformer | Generator | Exciter | D1 | Forced - Immediate | 2013 | Hydro | WA | 500 | Pumped Storage/Hydro | WECC | Off-Peak | 4.8925 | 0.95 | 1 | 1 | 4605-Exciter transformer | D1-Forced - Immediate | 500-Pumped Storage/Hydro
4605 | Exciter transformer | Generator | Exciter | D1 | Forced - Immediate | 2013 | Hydro | WA | 500 | Pumped Storage/Hydro | WECC | Off-Peak | 5.4625 | 0.95 | 1 | 1 | 4605-Exciter transformer | D1-Forced - Immediate | 500-Pumped Storage/Hydro
4605 | Exciter transformer | Generator | Exciter | D1 | Forced - Immediate | 2013 | Hydro | WA | 500 | Pumped Storage/Hydro | WECC | Off-Peak | 5.605 | 0.95 | 1 | 1 | 4605-Exciter transformer | D1-Forced - Immediate | 500-Pumped Storage/Hydro
4605 | Exciter transformer | Generator | Exciter | D1 | Forced - Immediate | 2013 | Hydro | WA | 500 | Pumped Storage/Hydro | WECC | Off-Peak | 6.3492 | 0.95 | 1 | 1 | 4605-Exciter transformer | D1-Forced - Immediate | 500-Pumped Storage/Hydro
4605 | Exciter transformer | Generator | Exciter | D1 | Forced - Immediate | 2013 | Hydro | WA | 500 | Pumped Storage/Hydro | WECC | Off-Peak | 6.5867 | 0.95 | 1 | 1 | 4605-Exciter transformer | D1-Forced - Immediate | 500-Pumped Storage/Hydro
4605 | Exciter transformer | Generator | Exciter | D1 | Forced - Immediate | 2013 | Hydro | WA | 500 | Pumped Storage/Hydro | WECC | Off-Peak | 6.9825 | 0.95 | 1 | 1 | 4605-Exciter transformer | D1-Forced - Immediate | 500-Pumped Storage/Hydro
4605 | Exciter transformer | Generator | Exciter | D1 | Forced - Immediate | 2013 | Hydro | WA | 500 | Pumped Storage/Hydro | WECC | Off-Peak | 8.3283 | 0.95 | 1 | 1 | 4605-Exciter transformer | D1-Forced - Immediate | 500-Pumped Storage/Hydro
4605 | Exciter transformer | Generator | Exciter | D1 | Forced - Immediate | 2013 | Hydro | WA | 500 | Pumped Storage/Hydro | WECC | Off-Peak | 10.26 | 0.95 | 1 | 1 | 4605-Exciter transformer | D1-Forced - Immediate | 500-Pumped Storage/Hydro
4605 | Exciter transformer | Generator | Exciter | D1 | Forced - Immediate | 2013 | Hydro | WA | 500 | Pumped Storage/Hydro | WECC | Off-Peak | 15.5958 | 0.95 | 1 | 1 | 4605-Exciter transformer | D1-Forced - Immediate | 500-Pumped Storage/Hydro
4605 | Exciter transformer | Generator | Exciter | D1 | Forced - Immediate | 2013 | Hydro | WA | 500 | Pumped Storage/Hydro | WECC | Off-Peak | 15.6908 | 0.95 | 1 | 1 | 4605-Exciter transformer | D1-Forced - Immediate | 500-Pumped Storage/Hydro
4605 | Exciter transformer | Generator | Exciter | D1 | Forced - Immediate | 2013 | Hydro | WA | 500 | Pumped Storage/Hydro | WECC | Off-Peak | 16.2133 | 0.95 | 1 | 1 | 4605-Exciter transformer | D1-Forced - Immediate | 500-Pumped Storage/Hydro
4605 | Exciter transformer | Generator | Exciter | D1 | Forced - Immediate | 2013 | Hydro | WA | 500 | Pumped Storage/Hydro | WECC | Off-Peak | 17.1792 | 0.95 | 1 | 1 | 4605-Exciter transformer | D1-Forced - Immediate | 500-Pumped Storage/Hydro
4605 | Exciter transformer | Generator | Exciter | D1 | Forced - Immediate | 2013 | Hydro | WA | 500 | Pumped Storage/Hydro | WECC | Off-Peak | 17.2583 | 0.95 | 1 | 1 | 4605-Exciter transformer | D1-Forced - Immediate | 500-Pumped Storage/Hydro
4605 | Exciter transformer | Generator | Exciter | D1 | Forced - Immediate | 2013 | Hydro | WA | 500 | Pumped Storage/Hydro | WECC | Off-Peak | 18.335 | 0.95 | 1 | 1 | 4605-Exciter transformer | D1-Forced - Immediate | 500-Pumped Storage/Hydro
4605 | Exciter transformer | Generator | Exciter | D1 | Forced - Immediate | 2013 | Hydro | WA | 500 | Pumped Storage/Hydro | WECC | Off-Peak | 20.5992 | 0.95 | 1 | 1 | 4605-Exciter transformer | D1-Forced - Immediate | 500-Pumped Storage/Hydro
4605 | Exciter transformer | Generator | Exciter | D1 | Forced - Immediate | 2013 | Hydro | WA | 500 | Pumped Storage/Hydro | WECC | Off-Peak | 86.4342 | 0.95 | 1 | 1 | 4605-Exciter transformer | D1-Forced - Immediate | 500-Pumped Storage/Hydro
4605 | Exciter transformer | Generator | Exciter | D1 | Forced - Immediate | 2013 | Hydro | WA | 500 | Pumped Storage/Hydro | WECC | Off-Peak | 107.6983 | 0.95 | 1 | 1 | 4605-Exciter transformer | D1-Forced - Immediate | 500-Pumped Storage/Hydro
4605 | Exciter transformer | Generator | Exciter | D1 | Forced - Immediate | 2013 | Hydro | WA | 500 | Pumped Storage/Hydro | WECC | Off-Peak | 178.5367 | 0.95 | 1 | 1 | 4605-Exciter transformer | D1-Forced - Immediate | 500-Pumped Storage/Hydro
4605 | Exciter transformer | Generator | Exciter | D1 | Forced - Immediate | 2013 | Hydro | WA | 500 | Pumped Storage/Hydro | WECC | Summer | 2.755 | 0.95 | 1 | 1 | 4605-Exciter transformer | D1-Forced - Immediate | 500-Pumped Storage/Hydro
4605 | Exciter transformer | Generator | Exciter | D1 | Forced - Immediate | 2013 | Hydro | WA | 500 | Pumped Storage/Hydro | WECC | Summer | 2.8025 | 0.95 | 1 | 1 | 4605-Exciter transformer | D1-Forced - Immediate | 500-Pumped Storage/Hydro
4605 | Exciter transformer | Generator | Exciter | D1 | Forced - Immediate | 2013 | Hydro | WA | 500 | Pumped Storage/Hydro | WECC | Summer | 3.9108 | 0.95 | 1 | 1 | 4605-Exciter transformer | D1-Forced - Immediate | 500-Pumped Storage/Hydro
4605 | Exciter transformer | Generator | Exciter | D1 | Forced - Immediate | 2013 | Hydro | WA | 500 | Pumped Storage/Hydro | WECC | Summer | 7.7425 | 0.95 | 1 | 1 | 4605-Exciter transformer | D1-Forced - Immediate | 500-Pumped Storage/Hydro
4605 | Exciter transformer | Generator | Exciter | D1 | Forced - Immediate | 2013 | Hydro | WA | 500 | Pumped Storage/Hydro | WECC | Summer | 14.5192 | 0.95 | 1 | 1 | 4605-Exciter transformer | D1-Forced - Immediate | 500-Pumped Storage/Hydro
4605 | Exciter transformer | Generator | Exciter | D1 | Forced - Immediate | 2013 | Hydro | WA | 500 | Pumped Storage/Hydro | WECC | Summer | 15.96 | 0.95 | 1 | 1 | 4605-Exciter transformer | D1-Forced - Immediate | 500-Pumped Storage/Hydro
4605 | Exciter transformer | Generator | Exciter | D1 | Forced - Immediate | 2013 | Hydro | WA | 500 | Pumped Storage/Hydro | WECC | Summer | 18.0975 | 0.95 | 1 | 1 | 4605-Exciter transformer | D1-Forced - Immediate | 500-Pumped Storage/Hydro
4605 | Exciter transformer | Generator | Exciter | D1 | Forced - Immediate | 2013 | Hydro | WA | 500 | Pumped Storage/Hydro | WECC | Summer | 22.61 | 0.95 | 1 | 1 | 4605-Exciter transformer | D1-Forced - Immediate | 500-Pumped Storage/Hydro
4605 | Exciter transformer | Generator | Exciter | D1 | Forced - Immediate | 2013 | Hydro | WA | 500 | Pumped Storage/Hydro | WECC | Winter | 2.4383 | 0.95 | 1 | 1 | 4605-Exciter transformer | D1-Forced - Immediate | 500-Pumped Storage/Hydro
4605 | Exciter transformer | Generator | Exciter | D1 | Forced - Immediate | 2013 | Hydro | WA | 500 | Pumped Storage/Hydro | WECC | Off-Peak | 0.095 | 0.95 | 1 | 1 | 4605-Exciter transformer | D1-Forced - Immediate | 500-Pumped Storage/Hydro
4605 | Exciter transformer | Generator | Exciter | D1 | Forced - Immediate | 2013 | Hydro | WA | 500 | Pumped Storage/Hydro | WECC | Off-Peak | 4.845 | 0.95 | 1 | 2 | 4605-Exciter transformer | D1-Forced - Immediate | 500-Pumped Storage/Hydro
4605 | Exciter transformer | Generator | Exciter | D1 | Forced - Immediate | 2013 | Hydro | WA | 500 | Pumped Storage/Hydro | WECC | Off-Peak | 5.1142 | 0.95 | 1 | 1 | 4605-Exciter transformer | D1-Forced - Immediate | 500-Pumped Storage/Hydro
4605 | Exciter transformer | Generator | Exciter | D1 | Forced - Immediate | 2013 | Hydro | WA | 500 | Pumped Storage/Hydro | WECC | Off-Peak | 5.6842 | 0.95 | 1 | 2 | 4605-Exciter transformer | D1-Forced - Immediate | 500-Pumped Storage/Hydro
4605 | Exciter transformer | Generator | Exciter | D1 | Forced - Immediate | 2013 | Hydro | WA | 500 | Pumped Storage/Hydro | WECC | Off-Peak | 7.3308 | 0.95 | 1 | 2 | 4605-Exciter transformer | D1-Forced - Immediate | 500-Pumped Storage/Hydro
4605 | Exciter transformer | Generator | Exciter | D1 | Forced - Immediate | 2013 | Hydro | WA | 500 | Pumped Storage/Hydro | WECC | Off-Peak | 7.6633 | 0.95 | 1 | 1 | 4605-Exciter transformer | D1-Forced - Immediate | 500-Pumped Storage/Hydro
4605 | Exciter transformer | Generator | Exciter | D1 | Forced - Immediate | 2013 | Hydro | WA | 500 | Pumped Storage/Hydro | WECC | Off-Peak | 8.2333 | 0.95 | 1 | 1 | 4605-Exciter transformer | D1-Forced - Immediate | 500-Pumped Storage/Hydro
4605 | Exciter transformer | Generator | Exciter | D1 | Forced - Immediate | 2013 | Hydro | WA | 500 | Pumped Storage/Hydro | WECC | Off-Peak | 8.7717 | 0.95 | 1 | 1 | 4605-Exciter transformer | D1-Forced - Immediate | 500-Pumped Storage/Hydro
4605 | Exciter transformer | Generator | Exciter | D1 | Forced - Immediate | 2013 | Hydro | WA | 500 | Pumped Storage/Hydro | WECC | Off-Peak | 13.2208 | 0.95 | 1 | 1 | 4605-Exciter transformer | D1-Forced - Immediate | 500-Pumped Storage/Hydro
4605 | Exciter transformer | Generator | Exciter | D1 | Forced - Immediate | 2013 | Hydro | WA | 500 | Pumped Storage/Hydro | WECC | Off-Peak | 15.5483 | 0.95 | 1 | 1 | 4605-Exciter transformer | D1-Forced - Immediate | 500-Pumped Storage/Hydro
4605 | Exciter transformer | Generator | Exciter | D1 | Forced - Immediate | 2013 | Hydro | WA | 500 | Pumped Storage/Hydro | WECC | Off-Peak | 16.055 | 0.95 | 1 | 1 | 4605-Exciter transformer | D1-Forced - Immediate | 500-Pumped Storage/Hydro
4605 | Exciter transformer | Generator | Exciter | D1 | Forced - Immediate | 2013 | Hydro | WA | 500 | Pumped Storage/Hydro | WECC | Off-Peak | 17.005 | 0.95 | 1 | 1 | 4605-Exciter transformer | D1-Forced - Immediate | 500-Pumped Storage/Hydro
4605 | Exciter transformer | Generator | Exciter | D1 | Forced - Immediate | 2013 | Hydro | WA | 500 | Pumped Storage/Hydro | WECC | Off-Peak | 20.2825 | 0.95 | 1 | 1 | 4605-Exciter transformer | D1-Forced - Immediate | 500-Pumped Storage/Hydro
4605 | Exciter transformer | Generator | Exciter | D1 | Forced - Immediate | 2013 | Hydro | WA | 500 | Pumped Storage/Hydro | WECC | Off-Peak | 45.2517 | 0.95 | 1 | 1 | 4605-Exciter transformer | D1-Forced - Immediate | 500-Pumped Storage/Hydro
4605 | Exciter transformer | Generator | Exciter | D1 | Forced - Immediate | 2013 | Hydro | WA | 500 | Pumped Storage/Hydro | WECC | Off-Peak | 85.5317 | 0.95 | 1 | 1 | 4605-Exciter transformer | D1-Forced - Immediate | 500-Pumped Storage/Hydro
4605 | Exciter transformer | Generator | Exciter | D1 | Forced - Immediate | 2013 | Hydro | WA | 500 | Pumped Storage/Hydro | WECC | Summer | 0.19 | 0.95 | 1 | 1 | 4605-Exciter transformer | D1-Forced - Immediate | 500-Pumped Storage/Hydro
4605 | Exciter transformer | Generator | Exciter | D1 | Forced - Immediate | 2013 | Hydro | WA | 500 | Pumped Storage/Hydro | WECC | Summer | 3.5942 | 0.95 | 1 | 1 | 4605-Exciter transformer | D1-Forced - Immediate | 500-Pumped Storage/Hydro
4605 | Exciter transformer | Generator | Exciter | D1 | Forced - Immediate | 2013 | Hydro | WA | 500 | Pumped Storage/Hydro | WECC | Summer | 4.0217 | 0.95 | 1 | 1 | 4605-Exciter transformer | D1-Forced - Immediate | 500-Pumped Storage/Hydro
4605 | Exciter transformer | Generator | Exciter | D1 | Forced - Immediate | 2013 | Hydro | WA | 500 | Pumped Storage/Hydro | WECC | Summer | 4.1325 | 0.95 | 1 | 1 | 4605-Exciter transformer | D1-Forced - Immediate | 500-Pumped Storage/Hydro
4605 | Exciter transformer | Generator | Exciter | D1 | Forced - Immediate | 2013 | Hydro | WA | 500 | Pumped Storage/Hydro | WECC | Summer | 5.1458 | 0.95 | 1 | 1 | 4605-Exciter transformer | D1-Forced - Immediate | 500-Pumped Storage/Hydro
4605 | Exciter transformer | Generator | Exciter | D1 | Forced - Immediate | 2013 | Hydro | WA | 500 | Pumped Storage/Hydro | WECC | Summer | 5.3992 | 0.95 | 1 | 1 | 4605-Exciter transformer | D1-Forced - Immediate | 500-Pumped Storage/Hydro
4605 | Exciter transformer | Generator | Exciter | D1 | Forced - Immediate | 2013 | Hydro | WA | 500 | Pumped Storage/Hydro | WECC | Summer | 7.5367 | 0.95 | 1 | 1 | 4605-Exciter transformer | D1-Forced - Immediate | 500-Pumped Storage/Hydro
4605 | Exciter transformer | Generator | Exciter | D1 | Forced - Immediate | 2013 | Hydro | WA | 500 | Pumped Storage/Hydro | WECC | Summer | 8.0592 | 0.95 | 1 | 1 | 4605-Exciter transformer | D1-Forced - Immediate | 500-Pumped Storage/Hydro
4605 | Exciter transformer | Generator | Exciter | D1 | Forced - Immediate | 2013 | Hydro | WA | 500 | Pumped Storage/Hydro | WECC | Summer | 8.5025 | 0.95 | 1 | 1 | 4605-Exciter transformer | D1-Forced - Immediate | 500-Pumped Storage/Hydro
4605 | Exciter transformer | Generator | Exciter | D1 | Forced - Immediate | 2013 | Hydro | WA | 500 | Pumped Storage/Hydro | WECC | Summer | 10.9567 | 0.95 | 1 | 1 | 4605-Exciter transformer | D1-Forced - Immediate | 500-Pumped Storage/Hydro
4605 | Exciter transformer | Generator | Exciter | D1 | Forced - Immediate | 2013 | Hydro | WA | 500 | Pumped Storage/Hydro | WECC | Summer | 11.2258 | 0.95 | 1 | 1 | 4605-Exciter transformer | D1-Forced - Immediate | 500-Pumped Storage/Hydro
4605 | Exciter transformer | Generator | Exciter | D1 | Forced - Immediate | 2013 | Hydro | WA | 500 | Pumped Storage/Hydro | WECC | Summer | 12.2233 | 0.95 | 1 | 1 | 4605-Exciter transformer | D1-Forced - Immediate | 500-Pumped Storage/Hydro
4605 | Exciter transformer | Generator | Exciter | D1 | Forced - Immediate | 2013 | Hydro | WA | 500 | Pumped Storage/Hydro | WECC | Summer | 12.9358 | 0.95 | 1 | 1 | 4605-Exciter transformer | D1-Forced - Immediate | 500-Pumped Storage/Hydro
4605 | Exciter transformer | Generator | Exciter | D1 | Forced - Immediate | 2013 | Hydro | WA | 500 | Pumped Storage/Hydro | WECC | Summer | 16.2767 | 0.95 | 1 | 1 | 4605-Exciter transformer | D1-Forced - Immediate | 500-Pumped Storage/Hydro
4605 | Exciter transformer | Generator | Exciter | D1 | Forced - Immediate | 2013 | Hydro | WA | 500 | Pumped Storage/Hydro | WECC | Summer | 95.3958 | 0.95 | 1 | 1 | 4605-Exciter transformer | D1-Forced - Immediate | 500-Pumped Storage/Hydro
4605 | Exciter transformer | Generator | Exciter | D1 | Forced - Immediate | 2013 | Hydro | WA | 500 | Pumped Storage/Hydro | WECC | Summer | 489.5667 | 7.6 | 1 | 1 | 4605-Exciter transformer | D1-Forced - Immediate | 500-Pumped Storage/Hydro
4605 | Exciter transformer | Generator | Exciter | D1 | Forced - Immediate | 2013 | Hydro | WA | 500 | Pumped Storage/Hydro | WECC | Winter | 595.0008 | 0.95 | 1 | 1 | 4605-Exciter transformer | D1-Forced - Immediate | 500-Pumped Storage/Hydro
4605 | Exciter transformer | Generator | Exciter | D1 | Forced - Immediate | 2013 | Hydro | WA | 500 | Pumped Storage/Hydro | WECC | Off-Peak | 1.805 | 0.95 | 1 | 1 | 4605-Exciter transformer | D1-Forced - Immediate | 500-Pumped Storage/Hydro
4605 | Exciter transformer | Generator | Exciter | D1 | Forced - Immediate | 2013 | Hydro | WA | 500 | Pumped Storage/Hydro | WECC | Off-Peak | 2.2167 | 0.95 | 1 | 2 | 4605-Exciter transformer | D1-Forced - Immediate | 500-Pumped Storage/Hydro
4605 | Exciter transformer | Generator | Exciter | D1 | Forced - Immediate | 2013 | Hydro | WA | 500 | Pumped Storage/Hydro | WECC | Off-Peak | 2.565 | 0.95 | 1 | 1 | 4605-Exciter transformer | D1-Forced - Immediate | 500-Pumped Storage/Hydro
4605 | Exciter transformer | Generator | Exciter | D1 | Forced - Immediate | 2013 | Hydro | WA | 500 | Pumped Storage/Hydro | WECC | Off-Peak | 3.6733 | 0.95 | 1 | 1 | 4605-Exciter transformer | D1-Forced - Immediate | 500-Pumped Storage/Hydro
4605 | Exciter transformer | Generator | Exciter | D1 | Forced - Immediate | 2013 | Hydro | WA | 500 | Pumped Storage/Hydro | WECC | Off-Peak | 3.8317 | 0.95 | 1 | 1 | 4605-Exciter transformer | D1-Forced - Immediate | 500-Pumped Storage/Hydro
4605 | Exciter transformer | Generator | Exciter | D1 | Forced - Immediate | 2013 | Hydro | WA | 500 | Pumped Storage/Hydro | WECC | Off-Peak | 3.9267 | 0.95 | 1 | 1 | 4605-Exciter transformer | D1-Forced - Immediate | 500-Pumped Storage/Hydro
4605 | Exciter transformer | Generator | Exciter | D1 | Forced - Immediate | 2013 | Hydro | WA | 500 | Pumped Storage/Hydro | WECC | Off-Peak | 4.1008 | 0.95 | 1 | 1 | 4605-Exciter transformer | D1-Forced - Immediate | 500-Pumped Storage/Hydro
4605 | Exciter transformer | Generator | Exciter | D1 | Forced - Immediate | 2013 | Hydro | WA | 500 | Pumped Storage/Hydro | WECC | Off-Peak | 5.2883 | 0.95 | 1 | 1 | 4605-Exciter transformer | D1-Forced - Immediate | 500-Pumped Storage/Hydro
4605 | Exciter transformer | Generator | Exciter | D1 | Forced - Immediate | 2013 | Hydro | WA | 500 | Pumped Storage/Hydro | WECC | Off-Peak | 5.3675 | 0.95 | 1 | 1 | 4605-Exciter transformer | D1-Forced - Immediate | 500-Pumped Storage/Hydro
4605 | Exciter transformer | Generator | Exciter | D1 | Forced - Immediate | 2013 | Hydro | WA | 500 | Pumped Storage/Hydro | WECC | Off-Peak | 6.0008 | 0.95 | 1 | 1 | 4605-Exciter transformer | D1-Forced - Immediate | 500-Pumped Storage/Hydro
4605 | Exciter transformer | Generator | Exciter | D1 | Forced - Immediate | 2013 | Hydro | WA | 500 | Pumped Storage/Hydro | WECC | Off-Peak | 6.84 | 0.95 | 1 | 1 | 4605-Exciter transformer | D1-Forced - Immediate | 500-Pumped Storage/Hydro
4605 | Exciter transformer | Generator | Exciter | D1 | Forced - Immediate | 2013 | Hydro | WA | 500 | Pumped Storage/Hydro | WECC | Off-Peak | 7.3467 | 0.95 | 1 | 1 | 4605-Exciter transformer | D1-Forced - Immediate | 500-Pumped Storage/Hydro
4605 | Exciter transformer | Generator | Exciter | D1 | Forced - Immediate | 2013 | Hydro | WA | 500 | Pumped Storage/Hydro | WECC | Off-Peak | 7.9167 | 0.95 | 1 | 1 | 4605-Exciter transformer | D1-Forced - Immediate | 500-Pumped Storage/Hydro
4605 | Exciter transformer | Generator | Exciter | D1 | Forced - Immediate | 2013 | Hydro | WA | 500 | Pumped Storage/Hydro | WECC | Off-Peak | 12.8567 | 0.95 | 1 | 1 | 4605-Exciter transformer | D1-Forced - Immediate | 500-Pumped Storage/Hydro
4605 | Exciter transformer | Generator | Exciter | D1 | Forced - Immediate | 2013 | Hydro | WA | 500 | Pumped Storage/Hydro | WECC | Off-Peak | 16.2925 | 0.95 | 1 | 1 | 4605-Exciter transformer | D1-Forced - Immediate | 500-Pumped Storage/Hydro
4605 | Exciter transformer | Generator | Exciter | D1 | Forced - Immediate | 2013 | Hydro | WA | 500 | Pumped Storage/Hydro | WECC | Off-Peak | 18.05 | 0.95 | 1 | 1 | 4605-Exciter transformer | D1-Forced - Immediate | 500-Pumped Storage/Hydro
4605 | Exciter transformer | Generator | Exciter | D1 | Forced - Immediate | 2013 | Hydro | WA | 500 | Pumped Storage/Hydro | WECC | Off-Peak | 20.9475 | 0.95 | 1 | 1 | 4605-Exciter transformer | D1-Forced - Immediate | 500-Pumped Storage/Hydro
4605 | Exciter transformer | Generator | Exciter | D1 | Forced - Immediate | 2013 | Hydro | WA | 500 | Pumped Storage/Hydro | WECC | Off-Peak | 103.6292 | 0.95 | 1 | 1 | 4605-Exciter transformer | D1-Forced - Immediate | 500-Pumped Storage/Hydro
4605 | Exciter transformer | Generator | Exciter | D1 | Forced - Immediate | 2013 | Hydro | WA | 500 | Pumped Storage/Hydro | WECC | Summer | 0.83917 | 0.95 | 1 | 1 | 4605-Exciter transformer | D1-Forced - Immediate | 500-Pumped Storage/Hydro
4605 | Exciter transformer | Generator | Exciter | D1 | Forced - Immediate | 2013 | Hydro | WA | 500 | Pumped Storage/Hydro | WECC | Summer | 1.5675 | 0.95 | 1 | 1 | 4605-Exciter transformer | D1-Forced - Immediate | 500-Pumped Storage/Hydro
4605 | Exciter transformer | Generator | Exciter | D1 | Forced - Immediate | 2013 | Hydro | WA | 500 | Pumped Storage/Hydro | WECC | Summer | 4.1008 | 0.95 | 1 | 1 | 4605-Exciter transformer | D1-Forced - Immediate | 500-Pumped Storage/Hydro
4605 | Exciter transformer | Generator | Exciter | D1 | Forced - Immediate | 2013 | Hydro | WA | 500 | Pumped Storage/Hydro | WECC | Summer | 4.9083 | 0.95 | 1 | 2 | 4605-Exciter transformer | D1-Forced - Immediate | 500-Pumped Storage/Hydro
4605 | Exciter transformer | Generator | Exciter | D1 | Forced - Immediate | 2013 | Hydro | WA | 500 | Pumped Storage/Hydro | WECC | Summer | 5.795 | 0.95 | 1 | 1 | 4605-Exciter transformer | D1-Forced - Immediate | 500-Pumped Storage/Hydro
4605 | Exciter transformer | Generator | Exciter | D1 | Forced - Immediate | 2013 | Hydro | WA | 500 | Pumped Storage/Hydro | WECC | Summer | 6.0642 | 0.95 | 1 | 1 | 4605-Exciter transformer | D1-Forced - Immediate | 500-Pumped Storage/Hydro
4605 | Exciter transformer | Generator | Exciter | D1 | Forced - Immediate | 2013 | Hydro | WA | 500 | Pumped Storage/Hydro | WECC | Summer | 6.84 | 0.95 | 1 | 1 | 4605-Exciter transformer | D1-Forced - Immediate | 500-Pumped Storage/Hydro
4605 | Exciter transformer | Generator | Exciter | D1 | Forced - Immediate | 2013 | Hydro | WA | 500 | Pumped Storage/Hydro | WECC | Summer | 7.5208 | 0.95 | 1 | 1 | 4605-Exciter transformer | D1-Forced - Immediate | 500-Pumped Storage/Hydro
4605 | Exciter transformer | Generator | Exciter | D1 | Forced - Immediate | 2013 | Hydro | WA | 500 | Pumped Storage/Hydro | WECC | Summer | 8.835 | 0.95 | 1 | 1 | 4605-Exciter transformer | D1-Forced - Immediate | 500-Pumped Storage/Hydro
4605 | Exciter transformer | Generator | Exciter | D1 | Forced - Immediate | 2013 | Hydro | WA | 500 | Pumped Storage/Hydro | WECC | Summer | 10.355 | 0.95 | 1 | 1 | 4605-Exciter transformer | D1-Forced - Immediate | 500-Pumped Storage/Hydro
4605 | Exciter transformer | Generator | Exciter | D1 | Forced - Immediate | 2013 | Hydro | WA | 500 | Pumped Storage/Hydro | WECC | Summer | 14.7725 | 0.95 | 1 | 1 | 4605-Exciter transformer | D1-Forced - Immediate | 500-Pumped Storage/Hydro
4605 | Exciter transformer | Generator | Exciter | D1 | Forced - Immediate | 2013 | Hydro | WA | 500 | Pumped Storage/Hydro | WECC | Summer | 15.865 | 0.95 | 1 | 1 | 4605-Exciter transformer | D1-Forced - Immediate | 500-Pumped Storage/Hydro
4605 | Exciter transformer | Generator | Exciter | D1 | Forced - Immediate | 2013 | Hydro | WA | 500 | Pumped Storage/Hydro | WECC | Summer | 16.0708 | 0.95 | 1 | 1 | 4605-Exciter transformer | D1-Forced - Immediate | 500-Pumped Storage/Hydro
4605 | Exciter transformer | Generator | Exciter | D1 | Forced - Immediate | 2013 | Hydro | WA | 500 | Pumped Storage/Hydro | WECC | Summer | 16.3717 | 0.95 | 1 | 1 | 4605-Exciter transformer | D1-Forced - Immediate | 500-Pumped Storage/Hydro
4605 | Exciter transformer | Generator | Exciter | D1 | Forced - Immediate | 2013 | Hydro | WA | 500 | Pumped Storage/Hydro | WECC | Summer | 34.8492 | 0.95 | 1 | 1 | 4605-Exciter transformer | D1-Forced - Immediate | 500-Pumped Storage/Hydro
4605 | Exciter transformer | Generator | Exciter | D1 | Forced - Immediate | 2013 | Hydro | WA | 500 | Pumped Storage/Hydro | WECC | Summer | 35.8942 | 0.95 | 1 | 1 | 4605-Exciter transformer | D1-Forced - Immediate | 500-Pumped Storage/Hydro
4605 | Exciter transformer | Generator | Exciter | D1 | Forced - Immediate | 2013 | Hydro | WA | 500 | Pumped Storage/Hydro | WECC | Summer | 37.4142 | 0.95 | 1 | 1 | 4605-Exciter transformer | D1-Forced - Immediate | 500-Pumped Storage/Hydro
4605 | Exciter transformer | Generator | Exciter | D1 | Forced - Immediate | 2013 | Hydro | WA | 500 | Pumped Storage/Hydro | WECC | Summer | 43.8583 | 0.95 | 1 | 1 | 4605-Exciter transformer | D1-Forced - Immediate | 500-Pumped Storage/Hydro
4605 | Exciter transformer | Generator | Exciter | D1 | Forced - Immediate | 2013 | Hydro | WA | 500 | Pumped Storage/Hydro | WECC | Summer | 323.1108 | 0.95 | 1 | 1 | 4605-Exciter transformer | D1-Forced - Immediate | 500-Pumped Storage/Hydro
4605 | Exciter transformer | Generator | Exciter | D1 | Forced - Immediate | 2013 | Hydro | WA | 500 | Pumped Storage/Hydro | WECC | Winter | 6.3175 | 0.95 | 1 | 1 | 4605-Exciter transformer | D1-Forced - Immediate | 500-Pumped Storage/Hydro
4605 | Exciter transformer | Generator | Exciter | D1 | Forced - Immediate | 2013 | Hydro | WA | 500 | Pumped Storage/Hydro | WECC | Winter | 66.1358 | 0.95 | 1 | 1 | 4605-Exciter transformer | D1-Forced - Immediate | 500-Pumped Storage/Hydro
4605 | Exciter transformer | Generator | Exciter | D1 | Forced - Immediate | 2013 | Hydro | WA | 500 | Pumped Storage/Hydro | WECC | Off-Peak | 0.39583 | 0.95 | 1 | 1 | 4605-Exciter transformer | D1-Forced - Immediate | 500-Pumped Storage/Hydro
4605 | Exciter transformer | Generator | Exciter | D1 | Forced - Immediate | 2013 | Hydro | WA | 500 | Pumped Storage/Hydro | WECC | Off-Peak | 0.55417 | 0.95 | 1 | 1 | 4605-Exciter transformer | D1-Forced - Immediate | 500-Pumped Storage/Hydro
4605 | Exciter transformer | Generator | Exciter | D1 | Forced - Immediate | 2013 | Hydro | WA | 500 | Pumped Storage/Hydro | WECC | Off-Peak | 1.0925 | 0.95 | 1 | 1 | 4605-Exciter transformer | D1-Forced - Immediate | 500-Pumped Storage/Hydro
4605 | Exciter transformer | Generator | Exciter | D1 | Forced - Immediate | 2013 | Hydro | WA | 500 | Pumped Storage/Hydro | WECC | Off-Peak | 5.7158 | 0.95 | 1 | 1 | 4605-Exciter transformer | D1-Forced - Immediate | 500-Pumped Storage/Hydro
4605 | Exciter transformer | Generator | Exciter | D1 | Forced - Immediate | 2013 | Hydro | WA | 500 | Pumped Storage/Hydro | WECC | Off-Peak | 6.5075 | 0.95 | 1 | 1 | 4605-Exciter transformer | D1-Forced - Immediate | 500-Pumped Storage/Hydro
4605 | Exciter transformer | Generator | Exciter | D1 | Forced - Immediate | 2013 | Hydro | WA | 500 | Pumped Storage/Hydro | WECC | Off-Peak | 6.8717 | 0.95 | 1 | 2 | 4605-Exciter transformer | D1-Forced - Immediate | 500-Pumped Storage/Hydro
4605 | Exciter transformer | Generator | Exciter | D1 | Forced - Immediate | 2013 | Hydro | WA | 500 | Pumped Storage/Hydro | WECC | Off-Peak | 7.1092 | 0.95 | 1 | 2 | 4605-Exciter transformer | D1-Forced - Immediate | 500-Pumped Storage/Hydro
4605 | Exciter transformer | Generator | Exciter | D1 | Forced - Immediate | 2013 | Hydro | WA | 500 | Pumped Storage/Hydro | WECC | Off-Peak | 7.1725 | 0.95 | 1 | 1 | 4605-Exciter transformer | D1-Forced - Immediate | 500-Pumped Storage/Hydro
4605 | Exciter transformer | Generator | Exciter | D1 | Forced - Immediate | 2013 | Hydro | WA | 500 | Pumped Storage/Hydro | WECC | Off-Peak | 8.075 | 0.95 | 1 | 1 | 4605-Exciter transformer | D1-Forced - Immediate | 500-Pumped Storage/Hydro
4605 | Exciter transformer | Generator | Exciter | D1 | Forced - Immediate | 2013 | Hydro | WA | 500 | Pumped Storage/Hydro | WECC | Off-Peak | 8.55 | 0.95 | 1 | 1 | 4605-Exciter transformer | D1-Forced - Immediate | 500-Pumped Storage/Hydro
4605 | Exciter transformer | Generator | Exciter | D1 | Forced - Immediate | 2013 | Hydro | WA | 500 | Pumped Storage/Hydro | WECC | Off-Peak | 8.645 | 0.95 | 1 | 1 | 4605-Exciter transformer | D1-Forced - Immediate | 500-Pumped Storage/Hydro
4605 | Exciter transformer | Generator | Exciter | D1 | Forced - Immediate | 2013 | Hydro | WA | 500 | Pumped Storage/Hydro | WECC | Off-Peak | 14.0283 | 0.95 | 1 | 1 | 4605-Exciter transformer | D1-Forced - Immediate | 500-Pumped Storage/Hydro
4605 | Exciter transformer | Generator | Exciter | D1 | Forced - Immediate | 2013 | Hydro | WA | 500 | Pumped Storage/Hydro | WECC | Off-Peak | 14.3608 | 0.95 | 1 | 1 | 4605-Exciter transformer | D1-Forced - Immediate | 500-Pumped Storage/Hydro
4605 | Exciter transformer | Generator | Exciter | D1 | Forced - Immediate | 2013 | Hydro | WA | 500 | Pumped Storage/Hydro | WECC | Off-Peak | 15.4375 | 0.95 | 1 | 1 | 4605-Exciter transformer | D1-Forced - Immediate | 500-Pumped Storage/Hydro
4605 | Exciter transformer | Generator | Exciter | D1 | Forced - Immediate | 2013 | Hydro | WA | 500 | Pumped Storage/Hydro | WECC | Off-Peak | 16.0392 | 0.95 | 1 | 1 | 4605-Exciter transformer | D1-Forced - Immediate | 500-Pumped Storage/Hydro
4605 | Exciter transformer | Generator | Exciter | D1 | Forced - Immediate | 2013 | Hydro | WA | 500 | Pumped Storage/Hydro | WECC | Off-Peak | 17.9233 | 0.95 | 1 | 1 | 4605-Exciter transformer | D1-Forced - Immediate | 500-Pumped Storage/Hydro
4605 | Exciter transformer | Generator | Exciter | D1 | Forced - Immediate | 2013 | Hydro | WA | 500 | Pumped Storage/Hydro | WECC | Off-Peak | 17.955 | 0.95 | 1 | 1 | 4605-Exciter transformer | D1-Forced - Immediate | 500-Pumped Storage/Hydro
4605 | Exciter transformer | Generator | Exciter | D1 | Forced - Immediate | 2013 | Hydro | WA | 500 | Pumped Storage/Hydro | WECC | Off-Peak | 36.29 | 0.95 | 1 | 1 | 4605-Exciter transformer | D1-Forced - Immediate | 500-Pumped Storage/Hydro
4605 | Exciter transformer | Generator | Exciter | D1 | Forced - Immediate | 2013 | Hydro | WA | 500 | Pumped Storage/Hydro | WECC | Summer | 0.30083 | 0.95 | 1 | 1 | 4605-Exciter transformer | D1-Forced - Immediate | 500-Pumped Storage/Hydro
4605 | Exciter transformer | Generator | Exciter | D1 | Forced - Immediate | 2013 | Hydro | WA | 500 | Pumped Storage/Hydro | WECC | Summer | 2.4225 | 0.95 | 1 | 1 | 4605-Exciter transformer | D1-Forced - Immediate | 500-Pumped Storage/Hydro
4605 | Exciter transformer | Generator | Exciter | D1 | Forced - Immediate | 2013 | Hydro | WA | 500 | Pumped Storage/Hydro | WECC | Summer | 2.4542 | 0.95 | 1 | 1 | 4605-Exciter transformer | D1-Forced - Immediate | 500-Pumped Storage/Hydro
4605 | Exciter transformer | Generator | Exciter | D1 | Forced - Immediate | 2013 | Hydro | WA | 500 | Pumped Storage/Hydro | WECC | Summer | 2.9608 | 0.95 | 1 | 1 | 4605-Exciter transformer | D1-Forced - Immediate | 500-Pumped Storage/Hydro
4605 | Exciter transformer | Generator | Exciter | D1 | Forced - Immediate | 2013 | Hydro | WA | 500 | Pumped Storage/Hydro | WECC | Summer | 5.6683 | 0.95 | 1 | 1 | 4605-Exciter transformer | D1-Forced - Immediate | 500-Pumped Storage/Hydro
4605 | Exciter transformer | Generator | Exciter | D1 | Forced - Immediate | 2013 | Hydro | WA | 500 | Pumped Storage/Hydro | WECC | Summer | 5.7475 | 0.95 | 1 | 1 | 4605-Exciter transformer | D1-Forced - Immediate | 500-Pumped Storage/Hydro
4605 | Exciter transformer | Generator | Exciter | D1 | Forced - Immediate | 2013 | Hydro | WA | 500 | Pumped Storage/Hydro | WECC | Summer | 7.3625 | 0.95 | 1 | 1 | 4605-Exciter transformer | D1-Forced - Immediate | 500-Pumped Storage/Hydro
4605 | Exciter transformer | Generator | Exciter | D1 | Forced - Immediate | 2013 | Hydro | WA | 500 | Pumped Storage/Hydro | WECC | Summer | 7.6317 | 0.95 | 1 | 1 | 4605-Exciter transformer | D1-Forced - Immediate | 500-Pumped Storage/Hydro
4605 | Exciter transformer | Generator | Exciter | D1 | Forced - Immediate | 2013 | Hydro | WA | 500 | Pumped Storage/Hydro | WECC | Summer | 11.875 | 0.95 | 1 | 1 | 4605-Exciter transformer | D1-Forced - Immediate | 500-Pumped Storage/Hydro
4605 | Exciter transformer | Generator | Exciter | D1 | Forced - Immediate | 2013 | Hydro | WA | 500 | Pumped Storage/Hydro | WECC | Summer | 12.54 | 0.95 | 1 | 1 | 4605-Exciter transformer | D1-Forced - Immediate | 500-Pumped Storage/Hydro
4605 | Exciter transformer | Generator | Exciter | D1 | Forced - Immediate | 2013 | Hydro | WA | 500 | Pumped Storage/Hydro | WECC | Summer | 13.9175 | 0.95 | 1 | 1 | 4605-Exciter transformer | D1-Forced - Immediate | 500-Pumped Storage/Hydro
4605 | Exciter transformer | Generator | Exciter | D1 | Forced - Immediate | 2013 | Hydro | WA | 500 | Pumped Storage/Hydro | WECC | Summer | 16.9892 | 0.95 | 1 | 1 | 4605-Exciter transformer | D1-Forced - Immediate | 500-Pumped Storage/Hydro
4605 | Exciter transformer | Generator | Exciter | D1 | Forced - Immediate | 2013 | Hydro | WA | 500 | Pumped Storage/Hydro | WECC | Summer | 17.29 | 0.95 | 1 | 2 | 4605-Exciter transformer | D1-Forced - Immediate | 500-Pumped Storage/Hydro
4605 | Exciter transformer | Generator | Exciter | D1 | Forced - Immediate | 2013 | Hydro | WA | 500 | Pumped Storage/Hydro | WECC | Winter | 4.1483 | 0.95 | 1 | 1 | 4605-Exciter transformer | D1-Forced - Immediate | 500-Pumped Storage/Hydro
4605 | Exciter transformer | Generator | Exciter | D1 | Forced - Immediate | 2013 | Hydro | WA | 500 | Pumped Storage/Hydro | WECC | Winter | 868.8067 | 0.95 | 1 | 1 | 4605-Exciter transformer | D1-Forced - Immediate | 500-Pumped Storage/Hydro
4605 | Exciter transformer | Generator | Exciter | U1 | Forced - Immediate | 2013 | Hydro | WA | 500 | Pumped Storage/Hydro | WECC | Off-Peak | 79.38 | 88.2 | 1 | 1 | 4605-Exciter transformer | U1-Forced - Immediate | 500-Pumped Storage/Hydro
4605 | Exciter transformer | Generator | Exciter | U1 | Forced - Immediate | 2013 | Gas | GG | 850 | Combined Cycle Block | NPCC | Off-Peak | 1669.0065 | 316.9 | 1 | 1 | 4605-Exciter transformer | U1-Forced - Immediate | 850-Combined Cycle Block
4605 | Exciter transformer | Generator | Exciter | U1 | Forced - Immediate | 2013 | Gas | GG | 850 | Combined Cycle Block | NPCC | Summer | 16222.5 | 225 | 1 | 1 | 4605-Exciter transformer | U1-Forced - Immediate | 850-Combined Cycle Block
4605 | Exciter transformer | Generator | Exciter | SF | Startup Failure | 2013 | Gas | GG | 850 | Combined Cycle Block | NPCC | Summer | 74.9999 | 225 | 1 | 1 | 4605-Exciter transformer | SF-Startup Failure | 850-Combined Cycle Block
4605 | Exciter transformer | Generator | Exciter | U1 | Forced - Immediate | 2013 | Gas | GG | 850 | Combined Cycle Block | NPCC | Summer | 28323.7499 | 225 | 1 | 1 | 4605-Exciter transformer | U1-Forced - Immediate | 850-Combined Cycle Block
4605 | Exciter transformer | Generator | Exciter | U1 | Forced - Immediate | 2013 | Gas | GG | 851 | CC GT units | TRE | Summer | 1976.4 | 216 | 1 | 1 | 4605-Exciter transformer | U1-Forced - Immediate | 851-CC GT units
4605 | Exciter transformer | Generator | Exciter | U1 | Forced - Immediate | 2013 | Gas | GG | 851 | CC GT units | NPCC | Off-Peak | 170.1166 | 173 | 1 | 1 | 4605-Exciter transformer | U1-Forced - Immediate | 851-CC GT units
4605 | Exciter transformer | Generator | Exciter | U1 | Forced - Immediate | 2013 | Gas | GG | 851 | CC GT units | TRE | Winter | 937.9999 | 168 | 1 | 1 | 4605-Exciter transformer | U1-Forced - Immediate | 851-CC GT units
4605 | Exciter transformer | Generator | Exciter | U1 | Forced - Immediate | 2013 | Gas | GG | 851 | CC GT units | SERC | Summer | 236.5999 | 156 | 1 | 1 | 4605-Exciter transformer | U1-Forced - Immediate | 851-CC GT units
4605 | Exciter transformer | Generator | Exciter | D1 | Forced - Immediate | 2013 | Waste Heat | WH | 852 | CC steam units | TRE | Summer | 892.125 | 97.5 | 1 | 1 | 4605-Exciter transformer | D1-Forced - Immediate | 852-CC steam units
4605 | Exciter transformer | Generator | Exciter | D1 | Forced - Immediate | 2013 | Waste Heat | WH | 852 | CC steam units | TRE | Winter | 882.1666 | 158 | 1 | 1 | 4605-Exciter transformer | D1-Forced - Immediate | 852-CC steam units
4609 | Other exciter problems | Generator | Exciter | D1 | Forced - Immediate | 2013 | Coal | CC | 100 | Fossil-Steam | SERC | Off-Peak | 244.1166 | 97 | 1 | 1 | 4609-Other exciter problems | D1-Forced - Immediate | 100-Fossil-Steam
4609 | Other exciter problems | Generator | Exciter | D1 | Forced - Immediate | 2013 | Coal | CC | 100 | Fossil-Steam | MRO | Winter | 8412.4999 | 150 | 1 | 1 | 4609-Other exciter problems | D1-Forced - Immediate | 100-Fossil-Steam
4609 | Other exciter problems | Generator | Exciter | D1 | Forced - Immediate | 2013 | Coal | LI | 100 | Fossil-Steam | TRE | Off-Peak | 190.08 | 7.92 | 1 | 1 | 4609-Other exciter problems | D1-Forced - Immediate | 100-Fossil-Steam
4609 | Other exciter problems | Generator | Exciter | D1 | Forced - Immediate | 2013 | Coal | LI | 100 | Fossil-Steam | TRE | Off-Peak | 407.04 | 50.88 | 1 | 1 | 4609-Other exciter problems | D1-Forced - Immediate | 100-Fossil-Steam
4609 | Other exciter problems | Generator | Exciter | SF | Startup Failure | 2013 | Coal | CC | 100 | Fossil-Steam | RFC | Off-Peak | 984.5 | 179 | 1 | 1 | 4609-Other exciter problems | SF-Startup Failure | 100-Fossil-Steam
4609 | Other exciter problems | Generator | Exciter | SF | Startup Failure | 2013 | Coal | CC | 100 | Fossil-Steam | RFC | Off-Peak | 31200 | 1300 | 1 | 1 | 4609-Other exciter problems | SF-Startup Failure | 100-Fossil-Steam
4609 | Other exciter problems | Generator | Exciter | SF | Startup Failure | 2013 | Coal | CC | 100 | Fossil-Steam | WECC | Summer | 91.2998 | 249 | 1 | 1 | 4609-Other exciter problems | SF-Startup Failure | 100-Fossil-Steam
4609 | Other exciter problems | Generator | Exciter | SF | Startup Failure | 2013 | Coal | CC | 100 | Fossil-Steam | MRO | Winter | 347.0745 | 161.43 | 1 | 1 | 4609-Other exciter problems | SF-Startup Failure | 100-Fossil-Steam
4609 | Other exciter problems | Generator | Exciter | SF | Startup Failure | 2013 | Oil | OO | 100 | Fossil-Steam | NPCC | Summer | 6134.5665 | 431 | 1 | 1 | 4609-Other exciter problems | SF-Startup Failure | 100-Fossil-Steam
4609 | Other exciter problems | Generator | Exciter | U1 | Forced - Immediate | 2013 | Coal | CC | 100 | Fossil-Steam | RFC | Off-Peak | 1360 | 850 | 1 | 1 | 4609-Other exciter problems | U1-Forced - Immediate | 100-Fossil-Steam
4609 | Other exciter problems | Generator | Exciter | U1 | Forced - Immediate | 2013 | Coal | CC | 100 | Fossil-Steam | NPCC | Off-Peak | 2294.6458 | 147.25 | 1 | 1 | 4609-Other exciter problems | U1-Forced - Immediate | 100-Fossil-Steam
4609 | Other exciter problems | Generator | Exciter | U1 | Forced - Immediate | 2013 | Coal | CC | 100 | Fossil-Steam | RFC | Off-Peak | 7782.7665 | 298 | 1 | 1 | 4609-Other exciter problems | U1-Forced - Immediate | 100-Fossil-Steam
4609 | Other exciter problems | Generator | Exciter | U1 | Forced - Immediate | 2013 | Coal | CC | 100 | Fossil-Steam | MRO | Off-Peak | 29033.6665 | 644 | 1 | 1 | 4609-Other exciter problems | U1-Forced - Immediate | 100-Fossil-Steam
4609 | Other exciter problems | Generator | Exciter | U1 | Forced - Immediate | 2013 | Coal | CC | 100 | Fossil-Steam | MRO | Off-Peak | 96018.333 | 530 | 1 | 1 | 4609-Other exciter problems | U1-Forced - Immediate | 100-Fossil-Steam
4609 | Other exciter problems | Generator | Exciter | U1 | Forced - Immediate | 2013 | Coal | CC | 100 | Fossil-Steam | WECC | Summer | 1555.0665 | 428 | 1 | 1 | 4609-Other exciter problems | U1-Forced - Immediate | 100-Fossil-Steam
4609 | Other exciter problems | Generator | Exciter | U1 | Forced - Immediate | 2013 | Coal | CC | 100 | Fossil-Steam | WECC | Summer | 1605 | 428 | 1 | 1 | 4609-Other exciter problems | U1-Forced - Immediate | 100-Fossil-Steam
4609 | Other exciter problems | Generator | Exciter | U1 | Forced - Immediate | 2013 | Gas | GG | 100 | Fossil-Steam | TRE | Off-Peak | 1022.45 | 169 | 1 | 1 | 4609-Other exciter problems | U1-Forced - Immediate | 100-Fossil-Steam
4609 | Other exciter problems | Generator | Exciter | U1 | Forced - Immediate | 2013 | Gas | GG | 100 | Fossil-Steam | WECC | Off-Peak | 1264.9998 | 300 | 1 | 1 | 4609-Other exciter problems | U1-Forced - Immediate | 100-Fossil-Steam
4609 | Other exciter problems | Generator | Exciter | U1 | Forced - Immediate | 2013 | Gas | GG | 100 | Fossil-Steam | TRE | Summer | 879.9996 | 528 | 1 | 1 | 4609-Other exciter problems | U1-Forced - Immediate | 100-Fossil-Steam
4609 | Other exciter problems | Generator | Exciter | U3 | Forced - Postponed | 2013 | Coal | CC | 100 | Fossil-Steam | MRO | Off-Peak | 688.3333 | 100 | 1 | 1 | 4609-Other exciter problems | U3-Forced - Postponed | 100-Fossil-Steam
4609 | Other exciter problems | Generator | Exciter | U3 | Forced - Postponed | 2013 | Coal | LI | 100 | Fossil-Steam | MRO | Summer | 5909.9999 | 450 | 1 | 1 | 4609-Other exciter problems | U3-Forced - Postponed | 100-Fossil-Steam
4609 | Other exciter problems | Generator | Exciter | D1 | Forced - Immediate | 2013 | Coal | CC | 100 | Fossil-Steam | SERC | Off-Peak | 84 | 42 | 1 | 1 | 4609-Other exciter problems | D1-Forced - Immediate | 100-Fossil-Steam
4609 | Other exciter problems | Generator | Exciter | D1 | Forced - Immediate | 2013 | Coal | CC | 100 | Fossil-Steam | MRO | Winter | 5092.9166 | 85 | 1 | 1 | 4609-Other exciter problems | D1-Forced - Immediate | 100-Fossil-Steam
4609 | Other exciter problems | Generator | Exciter | D1 | Forced - Immediate | 2013 | Coal | LI | 100 | Fossil-Steam | TRE | Off-Peak | 38 | 9.5 | 1 | 1 | 4609-Other exciter problems | D1-Forced - Immediate | 100-Fossil-Steam
4609 | Other exciter problems | Generator | Exciter | D1 | Forced - Immediate | 2013 | Gas | GG | 100 | Fossil-Steam | NPCC | Off-Peak | 41.6666 | 125 | 1 | 1 | 4609-Other exciter problems | D1-Forced - Immediate | 100-Fossil-Steam
4609 | Other exciter problems | Generator | Exciter | SF | Startup Failure | 2013 | Coal | CC | 100 | Fossil-Steam | SERC | Off-Peak | 439.3329 | 659 | 1 | 1 | 4609-Other exciter problems | SF-Startup Failure | 100-Fossil-Steam
4609 | Other exciter problems | Generator | Exciter | U1 | Forced - Immediate | 2013 | Coal | CC | 100 | Fossil-Steam | MRO | Off-Peak | 29.493 | 98.31 | 1 | 1 | 4609-Other exciter problems | U1-Forced - Immediate | 100-Fossil-Steam
4609 | Other exciter problems | Generator | Exciter | U1 | Forced - Immediate | 2013 | Coal | CC | 100 | Fossil-Steam | MRO | Off-Peak | 616.9333 | 56 | 1 | 1 | 4609-Other exciter problems | U1-Forced - Immediate | 100-Fossil-Steam
4609 | Other exciter problems | Generator | Exciter | U1 | Forced - Immediate | 2013 | Coal | CC | 100 | Fossil-Steam | SERC | Off-Peak | 10051.6877 | 510.67 | 1 | 1 | 4609-Other exciter problems | U1-Forced - Immediate | 100-Fossil-Steam
4609 | Other exciter problems | Generator | Exciter | U1 | Forced - Immediate | 2013 | Coal | CC | 100 | Fossil-Steam | SERC | Summer | 781.4333 | 238 | 1 | 1 | 4609-Other exciter problems | U1-Forced - Immediate | 100-Fossil-Steam
4609 | Other exciter problems | Generator | Exciter | U1 | Forced - Immediate | 2013 | Coal | CC | 100 | Fossil-Steam | SERC | Summer | 1510.4997 | 477 | 1 | 1 | 4609-Other exciter problems | U1-Forced - Immediate | 100-Fossil-Steam
4609 | Other exciter problems | Generator | Exciter | U1 | Forced - Immediate | 2013 | Coal | CC | 100 | Fossil-Steam | RFC | Winter | 5443.0331 | 577 | 1 | 1 | 4609-Other exciter problems | U1-Forced - Immediate | 100-Fossil-Steam
4609 | Other exciter problems | Generator | Exciter | U1 | Forced - Immediate | 2013 | Gas | GG | 100 | Fossil-Steam | WECC | Off-Peak | 2401.6666 | 110 | 1 | 1 | 4609-Other exciter problems | U1-Forced - Immediate | 100-Fossil-Steam
4609 | Other exciter problems | Generator | Exciter | U1 | Forced - Immediate | 2013 | Gas | GG | 100 | Fossil-Steam | SERC | Off-Peak | 7869.1998 | 573 | 1 | 1 | 4609-Other exciter problems | U1-Forced - Immediate | 100-Fossil-Steam
4609 | Other exciter problems | Generator | Exciter | U1 | Forced - Immediate | 2013 | Gas | GG | 100 | Fossil-Steam | TRE | Summer | 44.7333 | 122 | 1 | 1 | 4609-Other exciter problems | U1-Forced - Immediate | 100-Fossil-Steam
4609 | Other exciter problems | Generator | Exciter | U1 | Forced - Immediate | 2013 | Oil | OO | 100 | Fossil-Steam | NPCC | Off-Peak | 73468.8 | 51.02 | 1 | 1 | 4609-Other exciter problems | U1-Forced - Immediate | 100-Fossil-Steam
4609 | Other exciter problems | Generator | Exciter | U1 | Forced - Immediate | 2013 | Oil | OO | 100 | Fossil-Steam | NPCC | Summer | 10.4 | 26 | 1 | 1 | 4609-Other exciter problems | U1-Forced - Immediate | 100-Fossil-Steam
4609 | Other exciter problems | Generator | Exciter | U1 | Forced - Immediate | 2013 | Oil | OO | 100 | Fossil-Steam | NPCC | Summer | 1079.191 | 437.51 | 1 | 1 | 4609-Other exciter problems | U1-Forced - Immediate | 100-Fossil-Steam
4609 | Other exciter problems | Generator | Exciter | U2 | Forced - Delayed | 2013 | Coal | CC | 100 | Fossil-Steam | SERC | Winter | 555.3333 | 68 | 1 | 1 | 4609-Other exciter problems | U2-Forced - Delayed | 100-Fossil-Steam
4609 | Other exciter problems | Generator | Exciter | D1 | Forced - Immediate | 2013 | Coal | CC | 100 | Fossil-Steam | SERC | Off-Peak | 416 | 208 | 1 | 1 | 4609-Other exciter problems | D1-Forced - Immediate | 100-Fossil-Steam
4609 | Other exciter problems | Generator | Exciter | D1 | Forced - Immediate | 2013 | Coal | CC | 100 | Fossil-Steam | WECC | Summer | 1126.4 | 704 | 1 | 1 | 4609-Other exciter problems | D1-Forced - Immediate | 100-Fossil-Steam
4609 | Other exciter problems | Generator | Exciter | D1 | Forced - Immediate | 2013 | Coal | CC | 100 | Fossil-Steam | SERC | Winter | 35.5666 | 97 | 1 | 1 | 4609-Other exciter problems | D1-Forced - Immediate | 100-Fossil-Steam
4609 | Other exciter problems | Generator | Exciter | D1 | Forced - Immediate | 2013 | Coal | CC | 100 | Fossil-Steam | MRO | Winter | 2447.9998 | 270 | 1 | 1 | 4609-Other exciter problems | D1-Forced - Immediate | 100-Fossil-Steam
4609 | Other exciter problems | Generator | Exciter | D1 | Forced - Immediate | 2013 | Coal | LI | 100 | Fossil-Steam | TRE | Off-Peak | 56 | 7 | 1 | 1 | 4609-Other exciter problems | D1-Forced - Immediate | 100-Fossil-Steam
4609 | Other exciter problems | Generator | Exciter | D1 | Forced - Immediate | 2013 | Coal | LI | 100 | Fossil-Steam | TRE | Off-Peak | 187 | 93.5 | 1 | 1 | 4609-Other exciter problems | D1-Forced - Immediate | 100-Fossil-Steam
4609 | Other exciter problems | Generator | Exciter | D1 | Forced - Immediate | 2013 | Coal | LI | 100 | Fossil-Steam | TRE | Off-Peak | 776.02 | 55.43 | 1 | 1 | 4609-Other exciter problems | D1-Forced - Immediate | 100-Fossil-Steam
4609 | Other exciter problems | Generator | Exciter | SF | Startup Failure | 2013 | Coal | CC | 100 | Fossil-Steam | WECC | Off-Peak | 8528.25 | 249 | 1 | 1 | 4609-Other exciter problems | SF-Startup Failure | 100-Fossil-Steam
4609 | Other exciter problems | Generator | Exciter | SF | Startup Failure | 2013 | Coal | CC | 100 | Fossil-Steam | MRO | Summer | 70.9333 | 32 | 1 | 1 | 4609-Other exciter problems | SF-Startup Failure | 100-Fossil-Steam
4609 | Other exciter problems | Generator | Exciter | SF | Startup Failure | 2013 | Coal | CC | 100 | Fossil-Steam | SERC | Summer | 349.9998 | 600 | 1 | 1 | 4609-Other exciter problems | SF-Startup Failure | 100-Fossil-Steam
4609 | Other exciter problems | Generator | Exciter | SF | Startup Failure | 2013 | Coal | CC | 100 | Fossil-Steam | WECC | Summer | 634.95 | 249 | 1 | 1 | 4609-Other exciter problems | SF-Startup Failure | 100-Fossil-Steam
4609 | Other exciter problems | Generator | Exciter | SF | Startup Failure | 2013 | Coal | CC | 100 | Fossil-Steam | RFC | Winter | 3632.85 | 243 | 1 | 1 | 4609-Other exciter problems | SF-Startup Failure | 100-Fossil-Steam
4609 | Other exciter problems | Generator | Exciter | U1 | Forced - Immediate | 2013 | Coal | CC | 100 | Fossil-Steam | NPCC | Off-Peak | 4081.2791 | 147.25 | 1 | 1 | 4609-Other exciter problems | U1-Forced - Immediate | 100-Fossil-Steam
4609 | Other exciter problems | Generator | Exciter | U1 | Forced - Immediate | 2013 | Coal | CC | 100 | Fossil-Steam | MRO | Off-Peak | 33102.3 | 77 | 1 | 1 | 4609-Other exciter problems | U1-Forced - Immediate | 100-Fossil-Steam
4609 | Other exciter problems | Generator | Exciter | U1 | Forced - Immediate | 2013 | Coal | CC | 100 | Fossil-Steam | NPCC | Summer | 480.5416 | 151.75 | 1 | 1 | 4609-Other exciter problems | U1-Forced - Immediate | 100-Fossil-Steam
4609 | Other exciter problems | Generator | Exciter | U1 | Forced - Immediate | 2013 | Coal | CC | 100 | Fossil-Steam | WECC | Summer | 691.933 | 428 | 1 | 1 | 4609-Other exciter problems | U1-Forced - Immediate | 100-Fossil-Steam
4609 | Other exciter problems | Generator | Exciter | U1 | Forced - Immediate | 2013 | Coal | CC | 100 | Fossil-Steam | WECC | Summer | 1406 | 740 | 1 | 1 | 4609-Other exciter problems | U1-Forced - Immediate | 100-Fossil-Steam
4609 | Other exciter problems | Generator | Exciter | U1 | Forced - Immediate | 2013 | Coal | CC | 100 | Fossil-Steam | MRO | Summer | 1548.4996 | 570 | 1 | 1 | 4609-Other exciter problems | U1-Forced - Immediate | 100-Fossil-Steam
4609 | Other exciter problems | Generator | Exciter | U1 | Forced - Immediate | 2013 | Coal | CC | 100 | Fossil-Steam | WECC | Summer | 2289.8 | 428 | 1 | 1 | 4609-Other exciter problems | U1-Forced - Immediate | 100-Fossil-Steam
4609 | Other exciter problems | Generator | Exciter | U1 | Forced - Immediate | 2013 | Coal | CC | 100 | Fossil-Steam | WECC | Summer | 25194.933 | 428 | 1 | 1 | 4609-Other exciter problems | U1-Forced - Immediate | 100-Fossil-Steam
4609 | Other exciter problems | Generator | Exciter | U1 | Forced - Immediate | 2013 | Coal | CC | 100 | Fossil-Steam | RFC | Summer | 45787 | 620 | 1 | 1 | 4609-Other exciter problems | U1-Forced - Immediate | 100-Fossil-Steam
4609 | Other exciter problems | Generator | Exciter | U1 | Forced - Immediate | 2013 | Coal | CC | 100 | Fossil-Steam | MRO | Winter | 30987.333 | 530 | 1 | 1 | 4609-Other exciter problems | U1-Forced - Immediate | 100-Fossil-Steam
4609 | Other exciter problems | Generator | Exciter | D1 | Forced - Immediate | 2013 | Coal | CC | 100 | Fossil-Steam | SERC | Summer | 33 | 9 | 1 | 1 | 4609-Other exciter problems | D1-Forced - Immediate | 100-Fossil-Steam
4609 | Other exciter problems | Generator | Exciter | D1 | Forced - Immediate | 2013 | Coal | CC | 100 | Fossil-Steam | MRO | Winter | 5749.0833 | 95 | 1 | 1 | 4609-Other exciter problems | D1-Forced - Immediate | 100-Fossil-Steam
4609 | Other exciter problems | Generator | Exciter | SF | Startup Failure | 2013 | Coal | CC | 100 | Fossil-Steam | MRO | Off-Peak | 1597.3165 | 401 | 1 | 1 | 4609-Other exciter problems | SF-Startup Failure | 100-Fossil-Steam
4609 | Other exciter problems | Generator | Exciter | SF | Startup Failure | 2013 | Coal | CC | 100 | Fossil-Steam | WECC | Winter | 1504.4998 | 531 | 1 | 1 | 4609-Other exciter problems | SF-Startup Failure | 100-Fossil-Steam
4609 | Other exciter problems | Generator | Exciter | SF | Startup Failure | 2013 | Gas | GG | 100 | Fossil-Steam | MRO | Off-Peak | 518.09 | 100.6 | 1 | 1 | 4609-Other exciter problems | SF-Startup Failure | 100-Fossil-Steam
4609 | Other exciter problems | Generator | Exciter | U1 | Forced - Immediate | 2013 | Coal | CC | 100 | Fossil-Steam | WECC | Off-Peak | 654.5 | 770 | 1 | 1 | 4609-Other exciter problems | U1-Forced - Immediate | 100-Fossil-Steam
4609 | Other exciter problems | Generator | Exciter | U1 | Forced - Immediate | 2013 | Coal | CC | 100 | Fossil-Steam | WECC | Summer | 4876.6664 | 770 | 1 | 1 | 4609-Other exciter problems | U1-Forced - Immediate | 100-Fossil-Steam
4609 | Other exciter problems | Generator | Exciter | U1 | Forced - Immediate | 2013 | Coal | CC | 100 | Fossil-Steam | WECC | Summer | 15386.6 | 428 | 1 | 1 | 4609-Other exciter problems | U1-Forced - Immediate | 100-Fossil-Steam
4609 | Other exciter problems | Generator | Exciter | U1 | Forced - Immediate | 2013 | Gas | GG | 100 | Fossil-Steam | NPCC | Off-Peak | 2532.6841 | 97.85 | 1 | 1 | 4609-Other exciter problems | U1-Forced - Immediate | 100-Fossil-Steam
4609 | Other exciter problems | Generator | Exciter | U1 | Forced - Immediate | 2013 | Gas | GG | 100 | Fossil-Steam | SERC | Off-Peak | 2576.333 | 524 | 1 | 1 | 4609-Other exciter problems | U1-Forced - Immediate | 100-Fossil-Steam
4609 | Other exciter problems | Generator | Exciter | U2 | Forced - Delayed | 2013 | Coal | CC | 100 | Fossil-Steam | WECC | Summer | 2047.2665 | 428 | 1 | 1 | 4609-Other exciter problems | U2-Forced - Delayed | 100-Fossil-Steam
4609 | Other exciter problems | Generator | Exciter | U2 | Forced - Delayed | 2013 | Coal | CC | 100 | Fossil-Steam | RFC | Winter | 274.0166 | 80.2 | 1 | 1 | 4609-Other exciter problems | U2-Forced - Delayed | 100-Fossil-Steam
4609 | Other exciter problems | Generator | Exciter | U2 | Forced - Delayed | 2013 | Coal | CC | 100 | Fossil-Steam | MRO | Winter | 2085.05 | 187 | 1 | 1 | 4609-Other exciter problems | U2-Forced - Delayed | 100-Fossil-Steam
4609 | Other exciter problems | Generator | Exciter | U3 | Forced - Postponed | 2013 | Coal | CC | 100 | Fossil-Steam | MRO | Winter | 1660.3332 | 340 | 1 | 1 | 4609-Other exciter problems | U3-Forced - Postponed | 100-Fossil-Steam
4609 | Other exciter problems | Generator | Exciter | D1 | Forced - Immediate | 2013 | Coal | CC | 100 | Fossil-Steam | WECC | Off-Peak | 326.6 | 69 | 1 | 1 | 4609-Other exciter problems | D1-Forced - Immediate | 100-Fossil-Steam
4609 | Other exciter problems | Generator | Exciter | D1 | Forced - Immediate | 2013 | Coal | CC | 100 | Fossil-Steam | WECC | Summer | 2573.7 | 373 | 1 | 1 | 4609-Other exciter problems | D1-Forced - Immediate | 100-Fossil-Steam
4609 | Other exciter problems | Generator | Exciter | SF | Startup Failure | 2013 | Coal | CC | 100 | Fossil-Steam | MRO | Summer | 1369.4 | 334 | 1 | 1 | 4609-Other exciter problems | SF-Startup Failure | 100-Fossil-Steam
4609 | Other exciter problems | Generator | Exciter | SF | Startup Failure | 2013 | Coal | CC | 100 | Fossil-Steam | RFC | Winter | 1155 | 770 | 1 | 1 | 4609-Other exciter problems | SF-Startup Failure | 100-Fossil-Steam
4609 | Other exciter problems | Generator | Exciter | SF | Startup Failure | 2013 | Coal | CC | 100 | Fossil-Steam | WECC | Winter | 1167.033 | 446 | 1 | 1 | 4609-Other exciter problems | SF-Startup Failure | 100-Fossil-Steam
4609 | Other exciter problems | Generator | Exciter | SF | Startup Failure | 2013 | Gas | GG | 100 | Fossil-Steam | WECC | Winter | 797.6833 | 104.5 | 1 | 1 | 4609-Other exciter problems | SF-Startup Failure | 100-Fossil-Steam
4609 | Other exciter problems | Generator | Exciter | U1 | Forced - Immediate | 2013 | Coal | CC | 100 | Fossil-Steam | SERC | Off-Peak | 283.589 | 139.47 | 1 | 1 | 4609-Other exciter problems | U1-Forced - Immediate | 100-Fossil-Steam
4609 | Other exciter problems | Generator | Exciter | U1 | Forced - Immediate | 2013 | Coal | CC | 100 | Fossil-Steam | SERC | Off-Peak | 25952.4 | 712 | 1 | 1 | 4609-Other exciter problems | U1-Forced - Immediate | 100-Fossil-Steam
4609 | Other exciter problems | Generator | Exciter | U1 | Forced - Immediate | 2013 | Coal | CC | 100 | Fossil-Steam | MRO | Summer | 17636.6665 | 650 | 1 | 1 | 4609-Other exciter problems | U1-Forced - Immediate | 100-Fossil-Steam
4609 | Other exciter problems | Generator | Exciter | U1 | Forced - Immediate | 2013 | Coal | CC | 100 | Fossil-Steam | WECC | Winter | 362.4998 | 750 | 1 | 1 | 4609-Other exciter problems | U1-Forced - Immediate | 100-Fossil-Steam
4609 | Other exciter problems | Generator | Exciter | U1 | Forced - Immediate | 2013 | Coal | CC | 100 | Fossil-Steam | WECC | Winter | 102044.8 | 446 | 1 | 1 | 4609-Other exciter problems | U1-Forced - Immediate | 100-Fossil-Steam
4609 | Other exciter problems | Generator | Exciter | U1 | Forced - Immediate | 2013 | Coal | LI | 100 | Fossil-Steam | TRE | Off-Peak | 66477.6663 | 598 | 1 | 1 | 4609-Other exciter problems | U1-Forced - Immediate | 100-Fossil-Steam
4609 | Other exciter problems | Generator | Exciter | U1 | Forced - Immediate | 2013 | Gas | GG | 100 | Fossil-Steam | WECC | Winter | 2080.65 | 97 | 1 | 1 | 4609-Other exciter problems | U1-Forced - Immediate | 100-Fossil-Steam
4609 | Other exciter problems | Generator | Exciter | U1 | Forced - Immediate | 2013 | Oil | OO | 100 | Fossil-Steam | NPCC | Summer | 780.226 | 437.51 | 1 | 1 | 4609-Other exciter problems | U1-Forced - Immediate | 100-Fossil-Steam
4609 | Other exciter problems | Generator | Exciter | U2 | Forced - Delayed | 2013 | Coal | CC | 100 | Fossil-Steam | SERC | Summer | 5248.8332 | 385 | 1 | 1 | 4609-Other exciter problems | U2-Forced - Delayed | 100-Fossil-Steam
4609 | Other exciter problems | Generator | Exciter | D1 | Forced - Immediate | 2013 | Coal | CC | 100 | Fossil-Steam | NPCC | Off-Peak | 175.6553 | 56.36 | 1 | 1 | 4609-Other exciter problems | D1-Forced - Immediate | 100-Fossil-Steam
4609 | Other exciter problems | Generator | Exciter | D1 | Forced - Immediate | 2013 | Coal | CC | 100 | Fossil-Steam | MRO | Off-Peak | 230 | 30 | 1 | 1 | 4609-Other exciter problems | D1-Forced - Immediate | 100-Fossil-Steam
4609 | Other exciter problems | Generator | Exciter | D1 | Forced - Immediate | 2013 | Coal | CC | 100 | Fossil-Steam | WECC | Off-Peak | 2464.2 | 444 | 1 | 1 | 4609-Other exciter problems | D1-Forced - Immediate | 100-Fossil-Steam
4609 | Other exciter problems | Generator | Exciter | D1 | Forced - Immediate | 2013 | Coal | CC | 100 | Fossil-Steam | SERC | Summer | 397.5 | 9 | 1 | 1 | 4609-Other exciter problems | D1-Forced - Immediate | 100-Fossil-Steam
4609 | Other exciter problems | Generator | Exciter | D1 | Forced - Immediate | 2013 | Coal | CC | 100 | Fossil-Steam | WECC | Summer | 406.5 | 271 | 1 | 1 | 4609-Other exciter problems | D1-Forced - Immediate | 100-Fossil-Steam
4609 | Other exciter problems | Generator | Exciter | D1 | Forced - Immediate | 2013 | Coal | CC | 100 | Fossil-Steam | RFC | Summer | 2335.4666 | 151 | 1 | 1 | 4609-Other exciter problems | D1-Forced - Immediate | 100-Fossil-Steam
4609 | Other exciter problems | Generator | Exciter | D1 | Forced - Immediate | 2013 | Coal | CC | 100 | Fossil-Steam | RFC | Winter | 134.9833 | 89 | 1 | 1 | 4609-Other exciter problems | D1-Forced - Immediate | 100-Fossil-Steam
4609 | Other exciter problems | Generator | Exciter | SF | Startup Failure | 2013 | Coal | CC | 100 | Fossil-Steam | RFC | Off-Peak | 709.7499 | 255 | 1 | 1 | 4609-Other exciter problems | SF-Startup Failure | 100-Fossil-Steam
4609 | Other exciter problems | Generator | Exciter | SF | Startup Failure | 2013 | Coal | CC | 100 | Fossil-Steam | WECC | Summer | 97.2165 | 307 | 1 | 1 | 4609-Other exciter problems | SF-Startup Failure | 100-Fossil-Steam
4609 | Other exciter problems | Generator | Exciter | SF | Startup Failure | 2013 | Oil | OO | 100 | Fossil-Steam | NPCC | Winter | 5228.8359 | 610.37 | 1 | 1 | 4609-Other exciter problems | SF-Startup Failure | 100-Fossil-Steam
4609 | Other exciter problems | Generator | Exciter | U1 | Forced - Immediate | 2013 | Coal | CC | 100 | Fossil-Steam | RFC | Off-Peak | 699.9999 | 300 | 2 | 2 | 4609-Other exciter problems | U1-Forced - Immediate | 100-Fossil-Steam
4609 | Other exciter problems | Generator | Exciter | U1 | Forced - Immediate | 2013 | Coal | CC | 100 | Fossil-Steam | RFC | Off-Peak | 34829.5 | 205 | 1 | 1 | 4609-Other exciter problems | U1-Forced - Immediate | 100-Fossil-Steam
4609 | Other exciter problems | Generator | Exciter | U1 | Forced - Immediate | 2013 | Coal | CC | 100 | Fossil-Steam | WECC | Summer | 1947.7332 | 352 | 1 | 1 | 4609-Other exciter problems | U1-Forced - Immediate | 100-Fossil-Steam
4609 | Other exciter problems | Generator | Exciter | U1 | Forced - Immediate | 2013 | Coal | CC | 100 | Fossil-Steam | MRO | Winter | 606.6666 | 100 | 1 | 1 | 4609-Other exciter problems | U1-Forced - Immediate | 100-Fossil-Steam
4609 | Other exciter problems | Generator | Exciter | U1 | Forced - Immediate | 2013 | Coal | CC | 100 | Fossil-Steam | WECC | Winter | 2537.4997 | 750 | 1 | 1 | 4609-Other exciter problems | U1-Forced - Immediate | 100-Fossil-Steam
4609 | Other exciter problems | Generator | Exciter | U1 | Forced - Immediate | 2013 | Coal | CC | 100 | Fossil-Steam | RFC | Winter | 3367.2 | 244 | 1 | 1 | 4609-Other exciter problems | U1-Forced - Immediate | 100-Fossil-Steam
4609 | Other exciter problems | Generator | Exciter | U1 | Forced - Immediate | 2013 | Coal | CC | 100 | Fossil-Steam | MRO | Winter | 23538.2 | 644 | 1 | 1 | 4609-Other exciter problems | U1-Forced - Immediate | 100-Fossil-Steam
4609 | Other exciter problems | Generator | Exciter | U1 | Forced - Immediate | 2013 | Gas | GG | 100 | Fossil-Steam | WECC | Off-Peak | 203.5 | 110 | 1 | 1 | 4609-Other exciter problems | U1-Forced - Immediate | 100-Fossil-Steam
4609 | Other exciter problems | Generator | Exciter | U1 | Forced - Immediate | 2013 | Gas | GG | 100 | Fossil-Steam | TRE | Summer | 957 | 174 | 1 | 1 | 4609-Other exciter problems | U1-Forced - Immediate | 100-Fossil-Steam
4609 | Other exciter problems | Generator | Exciter | U1 | Forced - Immediate | 2013 | Gas | GG | 100 | Fossil-Steam | TRE | Summer | 1390.3998 | 528 | 1 | 1 | 4609-Other exciter problems | U1-Forced - Immediate | 100-Fossil-Steam
4609 | Other exciter problems | Generator | Exciter | U1 | Forced - Immediate | 2013 | Gas | GG | 100 | Fossil-Steam | SERC | Summer | 1909.8932 | 421.3 | 1 | 1 | 4609-Other exciter problems | U1-Forced - Immediate | 100-Fossil-Steam
4609 | Other exciter problems | Generator | Exciter | U1 | Forced - Immediate | 2013 | Gas | GG | 100 | Fossil-Steam | WECC | Winter | 2188.8332 | 230 | 1 | 1 | 4609-Other exciter problems | U1-Forced - Immediate | 100-Fossil-Steam
4609 | Other exciter problems | Generator | Exciter | U1 | Forced - Immediate | 2013 | Gas | GG | 100 | Fossil-Steam | WECC | Winter | 4003.9999 | 330 | 1 | 1 | 4609-Other exciter problems | U1-Forced - Immediate | 100-Fossil-Steam
4609 | Other exciter problems | Generator | Exciter | U1 | Forced - Immediate | 2013 | Oil | OO | 100 | Fossil-Steam | NPCC | Off-Peak | 21477.5 | 605 | 1 | 1 | 4609-Other exciter problems | U1-Forced - Immediate | 100-Fossil-Steam
4609 | Other exciter problems | Generator | Exciter | U1 | Forced - Immediate | 2013 | Oil | OO | 100 | Fossil-Steam | NPCC | Winter | 118.544 | 114.72 | 1 | 1 | 4609-Other exciter problems | U1-Forced - Immediate | 100-Fossil-Steam
4609 | Other exciter problems | Generator | Exciter | D1 | Forced - Immediate | 2013 | Coal | CC | 100 | Fossil-Steam | MRO | Winter | 180 | 60 | 1 | 1 | 4609-Other exciter problems | D1-Forced - Immediate | 100-Fossil-Steam
4609 | Other exciter problems | Generator | Exciter | D1 | Forced - Immediate | 2013 | Coal | CC | 100 | Fossil-Steam | MRO | Winter | 909.9999 | 210 | 1 | 1 | 4609-Other exciter problems | D1-Forced - Immediate | 100-Fossil-Steam
4609 | Other exciter problems | Generator | Exciter | D1 | Forced - Immediate | 2013 | Coal | CC | 100 | Fossil-Steam | MRO | Winter | 3578.3333 | 190 | 1 | 1 | 4609-Other exciter problems | D1-Forced - Immediate | 100-Fossil-Steam
4609 | Other exciter problems | Generator | Exciter | U1 | Forced - Immediate | 2013 | Coal | CC | 100 | Fossil-Steam | WECC | Off-Peak | 10652.6665 | 380 | 1 | 1 | 4609-Other exciter problems | U1-Forced - Immediate | 100-Fossil-Steam
4609 | Other exciter problems | Generator | Exciter | U1 | Forced - Immediate | 2013 | Coal | CC | 100 | Fossil-Steam | WECC | Summer | 2689.2665 | 428 | 1 | 1 | 4609-Other exciter problems | U1-Forced - Immediate | 100-Fossil-Steam
4609 | Other exciter problems | Generator | Exciter | U1 | Forced - Immediate | 2013 | Coal | CC | 100 | Fossil-Steam | MRO | Winter | 4311.9996 | 528 | 1 | 1 | 4609-Other exciter problems | U1-Forced - Immediate | 100-Fossil-Steam
4609 | Other exciter problems | Generator | Exciter | U1 | Forced - Immediate | 2013 | Gas | GG | 100 | Fossil-Steam | WECC | Off-Peak | 10198.8333 | 110 | 1 | 1 | 4609-Other exciter problems | U1-Forced - Immediate | 100-Fossil-Steam
4609 | Other exciter problems | Generator | Exciter | U1 | Forced - Immediate | 2013 | Oil | OO | 100 | Fossil-Steam | NPCC | Winter | 3389.75 | 455 | 1 | 1 | 4609-Other exciter problems | U1-Forced - Immediate | 100-Fossil-Steam
4609 | Other exciter problems | Generator | Exciter | U3 | Forced - Postponed | 2013 | Coal | CC | 100 | Fossil-Steam | MRO | Summer | 1604 | 401 | 1 | 1 | 4609-Other exciter problems | U3-Forced - Postponed | 100-Fossil-Steam
4609 | Other exciter problems | Generator | Exciter | D1 | Forced - Immediate | 2013 | Coal | CC | 100 | Fossil-Steam | MRO | Off-Peak | 81.25 | 65 | 1 | 1 | 4609-Other exciter problems | D1-Forced - Immediate | 100-Fossil-Steam
4609 | Other exciter problems | Generator | Exciter | D1 | Forced - Immediate | 2013 | Coal | CC | 100 | Fossil-Steam | MRO | Off-Peak | 102.0833 | 175 | 1 | 1 | 4609-Other exciter problems | D1-Forced - Immediate | 100-Fossil-Steam
4609 | Other exciter problems | Generator | Exciter | D1 | Forced - Immediate | 2013 | Coal | CC | 100 | Fossil-Steam | SERC | Off-Peak | 1013.4666 | 88 | 1 | 1 | 4609-Other exciter problems | D1-Forced - Immediate | 100-Fossil-Steam
4609 | Other exciter problems | Generator | Exciter | D1 | Forced - Immediate | 2013 | Coal | CC | 100 | Fossil-Steam | MRO | Winter | 1800 | 200 | 1 | 1 | 4609-Other exciter problems | D1-Forced - Immediate | 100-Fossil-Steam
4609 | Other exciter problems | Generator | Exciter | D1 | Forced - Immediate | 2013 | Coal | LI | 100 | Fossil-Steam | TRE | Off-Peak | 503.01 | 55.89 | 1 | 1 | 4609-Other exciter problems | D1-Forced - Immediate | 100-Fossil-Steam
4609 | Other exciter problems | Generator | Exciter | D1 | Forced - Immediate | 2013 | Coal | LI | 100 | Fossil-Steam | TRE | Off-Peak | 3919.005 | 214.74 | 1 | 1 | 4609-Other exciter problems | D1-Forced - Immediate | 100-Fossil-Steam
4609 | Other exciter problems | Generator | Exciter | SF | Startup Failure | 2013 | Coal | CC | 100 | Fossil-Steam | RFC | Off-Peak | 37.935 | 84.3 | 1 | 1 | 4609-Other exciter problems | SF-Startup Failure | 100-Fossil-Steam
4609 | Other exciter problems | Generator | Exciter | SF | Startup Failure | 2013 | Coal | CC | 100 | Fossil-Steam | MRO | Off-Peak | 2137.6 | 334 | 1 | 1 | 4609-Other exciter problems | SF-Startup Failure | 100-Fossil-Steam
4609 | Other exciter problems | Generator | Exciter | SF | Startup Failure | 2013 | Gas | GG | 100 | Fossil-Steam | TRE | Off-Peak | 1484.4165 | 235 | 1 | 1 | 4609-Other exciter problems | SF-Startup Failure | 100-Fossil-Steam
4609 | Other exciter problems | Generator | Exciter | U1 | Forced - Immediate | 2013 | Coal | CC | 100 | Fossil-Steam | MRO | Off-Peak | 172.6666 | 56 | 1 | 1 | 4609-Other exciter problems | U1-Forced - Immediate | 100-Fossil-Steam
4609 | Other exciter problems | Generator | Exciter | U1 | Forced - Immediate | 2013 | Coal | CC | 100 | Fossil-Steam | WECC | Off-Peak | 2518.3333 | 100 | 1 | 1 | 4609-Other exciter problems | U1-Forced - Immediate | 100-Fossil-Steam
4609 | Other exciter problems | Generator | Exciter | U1 | Forced - Immediate | 2013 | Coal | CC | 100 | Fossil-Steam | RFC | Off-Peak | 4977.3 | 353 | 1 | 1 | 4609-Other exciter problems | U1-Forced - Immediate | 100-Fossil-Steam
4609 | Other exciter problems | Generator | Exciter | U1 | Forced - Immediate | 2013 | Coal | CC | 100 | Fossil-Steam | MRO | Off-Peak | 6691.1332 | 334 | 1 | 1 | 4609-Other exciter problems | U1-Forced - Immediate | 100-Fossil-Steam
4609 | Other exciter problems | Generator | Exciter | U1 | Forced - Immediate | 2013 | Coal | CC | 100 | Fossil-Steam | RFC | Off-Peak | 10493.3328 | 800 | 1 | 1 | 4609-Other exciter problems | U1-Forced - Immediate | 100-Fossil-Steam
4609 | Other exciter problems | Generator | Exciter | U1 | Forced - Immediate | 2013 | Coal | CC | 100 | Fossil-Steam | RFC | Off-Peak | 12311.25 | 245 | 1 | 1 | 4609-Other exciter problems | U1-Forced - Immediate | 100-Fossil-Steam
4609 | Other exciter problems | Generator | Exciter | U1 | Forced - Immediate | 2013 | Coal | CC | 100 | Fossil-Steam | RFC | Off-Peak | 26325 | 1300 | 1 | 1 | 4609-Other exciter problems | U1-Forced - Immediate | 100-Fossil-Steam
4609 | Other exciter problems | Generator | Exciter | U1 | Forced - Immediate | 2013 | Coal | CC | 100 | Fossil-Steam | SERC | Summer | 2231.4665 | 256 | 1 | 1 | 4609-Other exciter problems | U1-Forced - Immediate | 100-Fossil-Steam
4609 | Other exciter problems | Generator | Exciter | U1 | Forced - Immediate | 2013 | Coal | CC | 100 | Fossil-Steam | MRO | Summer | 3315.4996 | 570 | 1 | 1 | 4609-Other exciter problems | U1-Forced - Immediate | 100-Fossil-Steam
4609 | Other exciter problems | Generator | Exciter | U1 | Forced - Immediate | 2013 | Coal | CC | 100 | Fossil-Steam | SERC | Summer | 4235.4164 | 475 | 1 | 1 | 4609-Other exciter problems | U1-Forced - Immediate | 100-Fossil-Steam
4609 | Other exciter problems | Generator | Exciter | U1 | Forced - Immediate | 2013 | Coal | CC | 100 | Fossil-Steam | WECC | Summer | 4586.733 | 428 | 1 | 1 | 4609-Other exciter problems | U1-Forced - Immediate | 100-Fossil-Steam
4609 | Other exciter problems | Generator | Exciter | U1 | Forced - Immediate | 2013 | Coal | CC | 100 | Fossil-Steam | SERC | Summer | 6039 | 732 | 1 | 1 | 4609-Other exciter problems | U1-Forced - Immediate | 100-Fossil-Steam
4609 | Other exciter problems | Generator | Exciter | U1 | Forced - Immediate | 2013 | Coal | CC | 100 | Fossil-Steam | RFC | Summer | 8703.1998 | 264 | 1 | 1 | 4609-Other exciter problems | U1-Forced - Immediate | 100-Fossil-Steam
4609 | Other exciter problems | Generator | Exciter | U1 | Forced - Immediate | 2013 | Coal | CC | 100 | Fossil-Steam | RFC | Winter | 7336.5165 | 353 | 1 | 1 | 4609-Other exciter problems | U1-Forced - Immediate | 100-Fossil-Steam
4609 | Other exciter problems | Generator | Exciter | U1 | Forced - Immediate | 2013 | Coal | CC | 100 | Fossil-Steam | RFC | Winter | 41077.9996 | 570 | 1 | 1 | 4609-Other exciter problems | U1-Forced - Immediate | 100-Fossil-Steam
4609 | Other exciter problems | Generator | Exciter | U1 | Forced - Immediate | 2013 | Coal | CC | 100 | Fossil-Steam | MRO | Winter | 179144.8329 | 710 | 1 | 1 | 4609-Other exciter problems | U1-Forced - Immediate | 100-Fossil-Steam
4609 | Other exciter problems | Generator | Exciter | U1 | Forced - Immediate | 2013 | Coal | LI | 100 | Fossil-Steam | TRE | Off-Peak | 1544.8331 | 598 | 1 | 1 | 4609-Other exciter problems | U1-Forced - Immediate | 100-Fossil-Steam
4609 | Other exciter problems | Generator | Exciter | U1 | Forced - Immediate | 2013 | Coal | LI | 100 | Fossil-Steam | SERC | Off-Peak | 199927.9329 | 638 | 1 | 1 | 4609-Other exciter problems | U1-Forced - Immediate | 100-Fossil-Steam
4609 | Other exciter problems | Generator | Exciter | U1 | Forced - Immediate | 2013 | Coal | LI | 100 | Fossil-Steam | TRE | Summer | 6510 | 840 | 1 | 1 | 4609-Other exciter problems | U1-Forced - Immediate | 100-Fossil-Steam
4609 | Other exciter problems | Generator | Exciter | U1 | Forced - Immediate | 2013 | Coal | LI | 100 | Fossil-Steam | TRE | Summer | 9099.9997 | 840 | 1 | 1 | 4609-Other exciter problems | U1-Forced - Immediate | 100-Fossil-Steam
4609 | Other exciter problems | Generator | Exciter | U1 | Forced - Immediate | 2013 | Gas | GG | 100 | Fossil-Steam | SERC | Off-Peak | 175553.583 | 545 | 1 | 1 | 4609-Other exciter problems | U1-Forced - Immediate | 100-Fossil-Steam
4609 | Other exciter problems | Generator | Exciter | U1 | Forced - Immediate | 2013 | Waste Heat | WH | 100 | Fossil-Steam | WECC | Off-Peak | 796.95 | 289.8 | 1 | 1 | 4609-Other exciter problems | U1-Forced - Immediate | 100-Fossil-Steam
4609 | Other exciter problems | Generator | Exciter | U2 | Forced - Delayed | 2013 | Coal | CC | 100 | Fossil-Steam | RFC | Off-Peak | 6992.7 | 99 | 1 | 1 | 4609-Other exciter problems | U2-Forced - Delayed | 100-Fossil-Steam
4609 | Other exciter problems | Generator | Exciter | U2 | Forced - Delayed | 2013 | Coal | CC | 100 | Fossil-Steam | SERC | Summer | 329.4166 | 67 | 1 | 1 | 4609-Other exciter problems | U2-Forced - Delayed | 100-Fossil-Steam
4609 | Other exciter problems | Generator | Exciter | U1 | Forced - Immediate | 2013 | Nuclear | NU | 200 | Nuclear | SERC | Off-Peak | 85766.4 | 1152 | 1 | 1 | 4609-Other exciter problems | U1-Forced - Immediate | 200-Nuclear
4609 | Other exciter problems | Generator | Exciter | D1 | Forced - Immediate | 2013 | Nuclear | NU | 200 | Nuclear | SERC | Off-Peak | 1522.5 | 1050 | 1 | 1 | 4609-Other exciter problems | D1-Forced - Immediate | 200-Nuclear
4609 | Other exciter problems | Generator | Exciter | D1 | Forced - Immediate | 2013 | Nuclear | NU | 200 | Nuclear | RFC | Off-Peak | 96 | 24 | 1 | 1 | 4609-Other exciter problems | D1-Forced - Immediate | 200-Nuclear
4609 | Other exciter problems | Generator | Exciter | U1 | Forced - Immediate | 2013 | Nuclear | NU | 200 | Nuclear | SERC | Off-Peak | 87052.7992 | 1152 | 1 | 1 | 4609-Other exciter problems | U1-Forced - Immediate | 200-Nuclear
4609 | Other exciter problems | Generator | Exciter | SF | Startup Failure | 2013 | Gas | GG | 300 | Gas Turbine/Jet Engine (Simple Cycle Operation) | WECC | Off-Peak | 37.25 | 74.5 | 1 | 1 | 4609-Other exciter problems | SF-Startup Failure | 300-Gas Turbine/Jet Engine (Simple Cycle Operation)
4609 | Other exciter problems | Generator | Exciter | SF | Startup Failure | 2013 | Gas | GG | 300 | Gas Turbine/Jet Engine (Simple Cycle Operation) | SERC | Off-Peak | 554.6666 | 160 | 1 | 1 | 4609-Other exciter problems | SF-Startup Failure | 300-Gas Turbine/Jet Engine (Simple Cycle Operation)
4609 | Other exciter problems | Generator | Exciter | U1 | Forced - Immediate | 2013 | Gas | GG | 300 | Gas Turbine/Jet Engine (Simple Cycle Operation) | SERC | Summer | 6794 | 158 | 1 | 1 | 4609-Other exciter problems | U1-Forced - Immediate | 300-Gas Turbine/Jet Engine (Simple Cycle Operation)
4609 | Other exciter problems | Generator | Exciter | U1 | Forced - Immediate | 2013 | Gas | GG | 300 | Gas Turbine/Jet Engine (Simple Cycle Operation) | TRE | Summer | 49646.6667 | 20 | 1 | 1 | 4609-Other exciter problems | U1-Forced - Immediate | 300-Gas Turbine/Jet Engine (Simple Cycle Operation)
4609 | Other exciter problems | Generator | Exciter | U1 | Forced - Immediate | 2013 | Gas | GG | 300 | Gas Turbine/Jet Engine (Simple Cycle Operation) | SERC | Winter | 252.1666 | 89 | 1 | 1 | 4609-Other exciter problems | U1-Forced - Immediate | 300-Gas Turbine/Jet Engine (Simple Cycle Operation)
4609 | Other exciter problems | Generator | Exciter | U1 | Forced - Immediate | 2013 | Gas | GG | 300 | Gas Turbine/Jet Engine (Simple Cycle Operation) | SERC | Winter | 4098.45 | 89 | 1 | 1 | 4609-Other exciter problems | U1-Forced - Immediate | 300-Gas Turbine/Jet Engine (Simple Cycle Operation)
4609 | Other exciter problems | Generator | Exciter | U1 | Forced - Immediate | 2013 | Oil | DI | 300 | Gas Turbine/Jet Engine (Simple Cycle Operation) | RFC | Summer | 16960.5 | 54 | 1 | 1 | 4609-Other exciter problems | U1-Forced - Immediate | 300-Gas Turbine/Jet Engine (Simple Cycle Operation)
4609 | Other exciter problems | Generator | Exciter | SF | Startup Failure | 2013 | Gas | GG | 300 | Gas Turbine/Jet Engine (Simple Cycle Operation) | WECC | Summer | 96.6 | 69 | 1 | 1 | 4609-Other exciter problems | SF-Startup Failure | 300-Gas Turbine/Jet Engine (Simple Cycle Operation)
4609 | Other exciter problems | Generator | Exciter | SF | Startup Failure | 2013 | Oil | DI | 300 | Gas Turbine/Jet Engine (Simple Cycle Operation) | SERC | Off-Peak | 340.9666 | 53 | 1 | 1 | 4609-Other exciter problems | SF-Startup Failure | 300-Gas Turbine/Jet Engine (Simple Cycle Operation)
4609 | Other exciter problems | Generator | Exciter | SF | Startup Failure | 2013 | Oil | DI | 300 | Gas Turbine/Jet Engine (Simple Cycle Operation) | NPCC | Summer | 47.3 | 17.2 | 1 | 1 | 4609-Other exciter problems | SF-Startup Failure | 300-Gas Turbine/Jet Engine (Simple Cycle Operation)
4609 | Other exciter problems | Generator | Exciter | U1 | Forced - Immediate | 2013 | Gas | GG | 300 | Gas Turbine/Jet Engine (Simple Cycle Operation) | SERC | Off-Peak | 46.2499 | 75 | 1 | 1 | 4609-Other exciter problems | U1-Forced - Immediate | 300-Gas Turbine/Jet Engine (Simple Cycle Operation)
4609 | Other exciter problems | Generator | Exciter | U1 | Forced - Immediate | 2013 | Gas | GG | 300 | Gas Turbine/Jet Engine (Simple Cycle Operation) | RFC | Off-Peak | 2220.2333 | 86 | 1 | 1 | 4609-Other exciter problems | U1-Forced - Immediate | 300-Gas Turbine/Jet Engine (Simple Cycle Operation)
4609 | Other exciter problems | Generator | Exciter | U1 | Forced - Immediate | 2013 | Gas | GG | 300 | Gas Turbine/Jet Engine (Simple Cycle Operation) | SERC | Off-Peak | 5785.1 | 166 | 1 | 1 | 4609-Other exciter problems | U1-Forced - Immediate | 300-Gas Turbine/Jet Engine (Simple Cycle Operation)
4609 | Other exciter problems | Generator | Exciter | U1 | Forced - Immediate | 2013 | Gas | GG | 300 | Gas Turbine/Jet Engine (Simple Cycle Operation) | SERC | Off-Peak | 24870.4166 | 175 | 1 | 1 | 4609-Other exciter problems | U1-Forced - Immediate | 300-Gas Turbine/Jet Engine (Simple Cycle Operation)
4609 | Other exciter problems | Generator | Exciter | U1 | Forced - Immediate | 2013 | Gas | GG | 300 | Gas Turbine/Jet Engine (Simple Cycle Operation) | SERC | Summer | 58.7666 | 82 | 1 | 1 | 4609-Other exciter problems | U1-Forced - Immediate | 300-Gas Turbine/Jet Engine (Simple Cycle Operation)
4609 | Other exciter problems | Generator | Exciter | U1 | Forced - Immediate | 2013 | Gas | GG | 300 | Gas Turbine/Jet Engine (Simple Cycle Operation) | WECC | Summer | 2270.464 | 47.04 | 1 | 1 | 4609-Other exciter problems | U1-Forced - Immediate | 300-Gas Turbine/Jet Engine (Simple Cycle Operation)
4609 | Other exciter problems | Generator | Exciter | U1 | Forced - Immediate | 2013 | Gas | GG | 300 | Gas Turbine/Jet Engine (Simple Cycle Operation) | SERC | Winter | 71.2 | 89 | 2 | 2 | 4609-Other exciter problems | U1-Forced - Immediate | 300-Gas Turbine/Jet Engine (Simple Cycle Operation)
4609 | Other exciter problems | Generator | Exciter | U1 | Forced - Immediate | 2013 | Gas | GG | 300 | Gas Turbine/Jet Engine (Simple Cycle Operation) | MRO | Winter | 1864.8 | 56 | 1 | 1 | 4609-Other exciter problems | U1-Forced - Immediate | 300-Gas Turbine/Jet Engine (Simple Cycle Operation)
4609 | Other exciter problems | Generator | Exciter | U1 | Forced - Immediate | 2013 | Oil | DI | 300 | Gas Turbine/Jet Engine (Simple Cycle Operation) | WECC | Off-Peak | 1218.3333 | 50 | 1 | 1 | 4609-Other exciter problems | U1-Forced - Immediate | 300-Gas Turbine/Jet Engine (Simple Cycle Operation)
4609 | Other exciter problems | Generator | Exciter | SF | Startup Failure | 2013 | Gas | GG | 300 | Gas Turbine/Jet Engine (Simple Cycle Operation) | RFC | Winter | 5729 | 170 | 1 | 1 | 4609-Other exciter problems | SF-Startup Failure | 300-Gas Turbine/Jet Engine (Simple Cycle Operation)
4609 | Other exciter problems | Generator | Exciter | U1 | Forced - Immediate | 2013 | Gas | GG | 300 | Gas Turbine/Jet Engine (Simple Cycle Operation) | RFC | Off-Peak | 160 | 80 | 1 | 1 | 4609-Other exciter problems | U1-Forced - Immediate | 300-Gas Turbine/Jet Engine (Simple Cycle Operation)
4609 | Other exciter problems | Generator | Exciter | U1 | Forced - Immediate | 2013 | Gas | GG | 300 | Gas Turbine/Jet Engine (Simple Cycle Operation) | SERC | Off-Peak | 18560 | 160 | 1 | 1 | 4609-Other exciter problems | U1-Forced - Immediate | 300-Gas Turbine/Jet Engine (Simple Cycle Operation)
4609 | Other exciter problems | Generator | Exciter | U1 | Forced - Immediate | 2013 | Gas | GG | 300 | Gas Turbine/Jet Engine (Simple Cycle Operation) | RFC | Summer | 2008.9999 | 147 | 1 | 1 | 4609-Other exciter problems | U1-Forced - Immediate | 300-Gas Turbine/Jet Engine (Simple Cycle Operation)
4609 | Other exciter problems | Generator | Exciter | U1 | Forced - Immediate | 2013 | Gas | GG | 300 | Gas Turbine/Jet Engine (Simple Cycle Operation) | SERC | Summer | 4263.2333 | 154 | 1 | 1 | 4609-Other exciter problems | U1-Forced - Immediate | 300-Gas Turbine/Jet Engine (Simple Cycle Operation)
4609 | Other exciter problems | Generator | Exciter | U1 | Forced - Immediate | 2013 | Gas | GG | 300 | Gas Turbine/Jet Engine (Simple Cycle Operation) | SERC | Winter | 7112.5332 | 128 | 1 | 1 | 4609-Other exciter problems | U1-Forced - Immediate | 300-Gas Turbine/Jet Engine (Simple Cycle Operation)
4609 | Other exciter problems | Generator | Exciter | U1 | Forced - Immediate | 2013 | Oil | DI | 300 | Gas Turbine/Jet Engine (Simple Cycle Operation) | RFC | Off-Peak | 28478.8 | 147 | 1 | 1 | 4609-Other exciter problems | U1-Forced - Immediate | 300-Gas Turbine/Jet Engine (Simple Cycle Operation)
4609 | Other exciter problems | Generator | Exciter | SF | Startup Failure | 2013 | Gas | GG | 300 | Gas Turbine/Jet Engine (Simple Cycle Operation) | SERC | Summer | 8.5 | 102 | 1 | 1 | 4609-Other exciter problems | SF-Startup Failure | 300-Gas Turbine/Jet Engine (Simple Cycle Operation)
4609 | Other exciter problems | Generator | Exciter | SF | Startup Failure | 2013 | Gas | GG | 300 | Gas Turbine/Jet Engine (Simple Cycle Operation) | SERC | Summer | 1661.6333 | 79 | 1 | 1 | 4609-Other exciter problems | SF-Startup Failure | 300-Gas Turbine/Jet Engine (Simple Cycle Operation)
4609 | Other exciter problems | Generator | Exciter | SF | Startup Failure | 2013 | Gas | GG | 300 | Gas Turbine/Jet Engine (Simple Cycle Operation) | TRE | Winter | 96.6667 | 50 | 1 | 1 | 4609-Other exciter problems | SF-Startup Failure | 300-Gas Turbine/Jet Engine (Simple Cycle Operation)
4609 | Other exciter problems | Generator | Exciter | SF | Startup Failure | 2013 | Oil | DI | 300 | Gas Turbine/Jet Engine (Simple Cycle Operation) | SERC | Off-Peak | 33.5666 | 53 | 1 | 1 | 4609-Other exciter problems | SF-Startup Failure | 300-Gas Turbine/Jet Engine (Simple Cycle Operation)
4609 | Other exciter problems | Generator | Exciter | SF | Startup Failure | 2013 | Oil | DI | 300 | Gas Turbine/Jet Engine (Simple Cycle Operation) | RFC | Off-Peak | 289.0999 | 147 | 1 | 1 | 4609-Other exciter problems | SF-Startup Failure | 300-Gas Turbine/Jet Engine (Simple Cycle Operation)
4609 | Other exciter problems | Generator | Exciter | SF | Startup Failure | 2013 | Oil | DI | 300 | Gas Turbine/Jet Engine (Simple Cycle Operation) | NPCC | Summer | 17.225 | 19.5 | 1 | 1 | 4609-Other exciter problems | SF-Startup Failure | 300-Gas Turbine/Jet Engine (Simple Cycle Operation)
4609 | Other exciter problems | Generator | Exciter | U1 | Forced - Immediate | 2013 | Gas | GG | 300 | Gas Turbine/Jet Engine (Simple Cycle Operation) | TRE | Off-Peak | 940.8 | 49 | 1 | 1 | 4609-Other exciter problems | U1-Forced - Immediate | 300-Gas Turbine/Jet Engine (Simple Cycle Operation)
4609 | Other exciter problems | Generator | Exciter | U1 | Forced - Immediate | 2013 | Gas | GG | 300 | Gas Turbine/Jet Engine (Simple Cycle Operation) | TRE | Summer | 71.05 | 49 | 1 | 1 | 4609-Other exciter problems | U1-Forced - Immediate | 300-Gas Turbine/Jet Engine (Simple Cycle Operation)
4609 | Other exciter problems | Generator | Exciter | U1 | Forced - Immediate | 2013 | Gas | GG | 300 | Gas Turbine/Jet Engine (Simple Cycle Operation) | WECC | Summer | 6185.8333 | 130 | 1 | 1 | 4609-Other exciter problems | U1-Forced - Immediate | 300-Gas Turbine/Jet Engine (Simple Cycle Operation)
4609 | Other exciter problems | Generator | Exciter | U1 | Forced - Immediate | 2013 | Gas | GG | 300 | Gas Turbine/Jet Engine (Simple Cycle Operation) | RFC | Winter | 58.3333 | 100 | 1 | 1 | 4609-Other exciter problems | U1-Forced - Immediate | 300-Gas Turbine/Jet Engine (Simple Cycle Operation)
4609 | Other exciter problems | Generator | Exciter | U1 | Forced - Immediate | 2013 | Gas | GG | 300 | Gas Turbine/Jet Engine (Simple Cycle Operation) | SERC | Winter | 89 | 89 | 1 | 1 | 4609-Other exciter problems | U1-Forced - Immediate | 300-Gas Turbine/Jet Engine (Simple Cycle Operation)
4609 | Other exciter problems | Generator | Exciter | U1 | Forced - Immediate | 2013 | Oil | DI | 300 | Gas Turbine/Jet Engine (Simple Cycle Operation) | RFC | Winter | 35692.8666 | 86 | 1 | 1 | 4609-Other exciter problems | U1-Forced - Immediate | 300-Gas Turbine/Jet Engine (Simple Cycle Operation)
4609 | Other exciter problems | Generator | Exciter | SF | Startup Failure | 2013 | Gas | GG | 300 | Gas Turbine/Jet Engine (Simple Cycle Operation) | RFC | Summer | 176.7825 | 78.57 | 1 | 1 | 4609-Other exciter problems | SF-Startup Failure | 300-Gas Turbine/Jet Engine (Simple Cycle Operation)
4609 | Other exciter problems | Generator | Exciter | SF | Startup Failure | 2013 | Oil | DI | 300 | Gas Turbine/Jet Engine (Simple Cycle Operation) | SERC | Winter | 895.7 | 53 | 1 | 1 | 4609-Other exciter problems | SF-Startup Failure | 300-Gas Turbine/Jet Engine (Simple Cycle Operation)
4609 | Other exciter problems | Generator | Exciter | U1 | Forced - Immediate | 2013 | Gas | GG | 300 | Gas Turbine/Jet Engine (Simple Cycle Operation) | NPCC | Off-Peak | 33.5667 | 19 | 1 | 1 | 4609-Other exciter problems | U1-Forced - Immediate | 300-Gas Turbine/Jet Engine (Simple Cycle Operation)
4609 | Other exciter problems | Generator | Exciter | U1 | Forced - Immediate | 2013 | Gas | GG | 300 | Gas Turbine/Jet Engine (Simple Cycle Operation) | SERC | Off-Peak | 347.9 | 98 | 1 | 1 | 4609-Other exciter problems | U1-Forced - Immediate | 300-Gas Turbine/Jet Engine (Simple Cycle Operation)
4609 | Other exciter problems | Generator | Exciter | U1 | Forced - Immediate | 2013 | Gas | GG | 300 | Gas Turbine/Jet Engine (Simple Cycle Operation) | SERC | Off-Peak | 1494 | 166 | 1 | 1 | 4609-Other exciter problems | U1-Forced - Immediate | 300-Gas Turbine/Jet Engine (Simple Cycle Operation)
4609 | Other exciter problems | Generator | Exciter | U1 | Forced - Immediate | 2013 | Gas | GG | 300 | Gas Turbine/Jet Engine (Simple Cycle Operation) | RFC | Off-Peak | 2796.8332 | 173 | 1 | 1 | 4609-Other exciter problems | U1-Forced - Immediate | 300-Gas Turbine/Jet Engine (Simple Cycle Operation)
4609 | Other exciter problems | Generator | Exciter | U1 | Forced - Immediate | 2013 | Gas | GG | 300 | Gas Turbine/Jet Engine (Simple Cycle Operation) | WECC | Summer | 41.552 | 47.04 | 1 | 1 | 4609-Other exciter problems | U1-Forced - Immediate | 300-Gas Turbine/Jet Engine (Simple Cycle Operation)
4609 | Other exciter problems | Generator | Exciter | U1 | Forced - Immediate | 2013 | Gas | GG | 300 | Gas Turbine/Jet Engine (Simple Cycle Operation) | RFC | Summer | 62.8666 | 164 | 1 | 1 | 4609-Other exciter problems | U1-Forced - Immediate | 300-Gas Turbine/Jet Engine (Simple Cycle Operation)
4609 | Other exciter problems | Generator | Exciter | U1 | Forced - Immediate | 2013 | Gas | GG | 300 | Gas Turbine/Jet Engine (Simple Cycle Operation) | SERC | Summer | 306 | 102 | 1 | 1 | 4609-Other exciter problems | U1-Forced - Immediate | 300-Gas Turbine/Jet Engine (Simple Cycle Operation)
4609 | Other exciter problems | Generator | Exciter | U1 | Forced - Immediate | 2013 | Gas | GG | 300 | Gas Turbine/Jet Engine (Simple Cycle Operation) | RFC | Summer | 418.95 | 147 | 1 | 1 | 4609-Other exciter problems | U1-Forced - Immediate | 300-Gas Turbine/Jet Engine (Simple Cycle Operation)
4609 | Other exciter problems | Generator | Exciter | U1 | Forced - Immediate | 2013 | Gas | GG | 300 | Gas Turbine/Jet Engine (Simple Cycle Operation) | WECC | Winter | 88.5167 | 47 | 1 | 1 | 4609-Other exciter problems | U1-Forced - Immediate | 300-Gas Turbine/Jet Engine (Simple Cycle Operation)
4609 | Other exciter problems | Generator | Exciter | U1 | Forced - Immediate | 2013 | Gas | GG | 300 | Gas Turbine/Jet Engine (Simple Cycle Operation) | RFC | Winter | 158.3332 | 250 | 1 | 1 | 4609-Other exciter problems | U1-Forced - Immediate | 300-Gas Turbine/Jet Engine (Simple Cycle Operation)
4609 | Other exciter problems | Generator | Exciter | U1 | Forced - Immediate | 2013 | Gas | GG | 300 | Gas Turbine/Jet Engine (Simple Cycle Operation) | WECC | Winter | 49450.6666 | 40 | 1 | 1 | 4609-Other exciter problems | U1-Forced - Immediate | 300-Gas Turbine/Jet Engine (Simple Cycle Operation)
4609 | Other exciter problems | Generator | Exciter | U1 | Forced - Immediate | 2013 | Oil | DI | 300 | Gas Turbine/Jet Engine (Simple Cycle Operation) | RFC | Off-Peak | 284.2 | 147 | 1 | 1 | 4609-Other exciter problems | U1-Forced - Immediate | 300-Gas Turbine/Jet Engine (Simple Cycle Operation)
4609 | Other exciter problems | Generator | Exciter | U1 | Forced - Immediate | 2013 | Oil | KE | 300 | Gas Turbine/Jet Engine (Simple Cycle Operation) | RFC | Summer | 13.8 | 46 | 1 | 1 | 4609-Other exciter problems | U1-Forced - Immediate | 300-Gas Turbine/Jet Engine (Simple Cycle Operation)
4609 | Other exciter problems | Generator | Exciter | SF | Startup Failure | 2013 | Gas | GG | 300 | Gas Turbine/Jet Engine (Simple Cycle Operation) | SERC | Off-Peak | 41.25 | 165 | 1 | 1 | 4609-Other exciter problems | SF-Startup Failure | 300-Gas Turbine/Jet Engine (Simple Cycle Operation)
4609 | Other exciter problems | Generator | Exciter | SF | Startup Failure | 2013 | Gas | GG | 300 | Gas Turbine/Jet Engine (Simple Cycle Operation) | WECC | Summer | 22.736 | 47.04 | 1 | 1 | 4609-Other exciter problems | SF-Startup Failure | 300-Gas Turbine/Jet Engine (Simple Cycle Operation)
4609 | Other exciter problems | Generator | Exciter | U1 | Forced - Immediate | 2013 | Gas | GG | 300 | Gas Turbine/Jet Engine (Simple Cycle Operation) | WECC | Off-Peak | 1922 | 62 | 1 | 1 | 4609-Other exciter problems | U1-Forced - Immediate | 300-Gas Turbine/Jet Engine (Simple Cycle Operation)
4609 | Other exciter problems | Generator | Exciter | U1 | Forced - Immediate | 2013 | Gas | GG | 300 | Gas Turbine/Jet Engine (Simple Cycle Operation) | SERC | Summer | 9303.325 | 49.25 | 1 | 1 | 4609-Other exciter problems | U1-Forced - Immediate | 300-Gas Turbine/Jet Engine (Simple Cycle Operation)
4609 | Other exciter problems | Generator | Exciter | U1 | Forced - Immediate | 2013 | Oil | DI | 300 | Gas Turbine/Jet Engine (Simple Cycle Operation) | MRO | Off-Peak | 4.272 | 21.36 | 1 | 1 | 4609-Other exciter problems | U1-Forced - Immediate | 300-Gas Turbine/Jet Engine (Simple Cycle Operation)
4609 | Other exciter problems | Generator | Exciter | SF | Startup Failure | 2013 | Gas | GG | 300 | Gas Turbine/Jet Engine (Simple Cycle Operation) | WECC | Summer | 69.3333 | 40 | 1 | 1 | 4609-Other exciter problems | SF-Startup Failure | 300-Gas Turbine/Jet Engine (Simple Cycle Operation)
4609 | Other exciter problems | Generator | Exciter | SF | Startup Failure | 2013 | Gas | GG | 300 | Gas Turbine/Jet Engine (Simple Cycle Operation) | RFC | Winter | 5110.3333 | 20 | 1 | 1 | 4609-Other exciter problems | SF-Startup Failure | 300-Gas Turbine/Jet Engine (Simple Cycle Operation)
4609 | Other exciter problems | Generator | Exciter | SF | Startup Failure | 2013 | Oil | DI | 300 | Gas Turbine/Jet Engine (Simple Cycle Operation) | NPCC | Off-Peak | 65.8333 | 79 | 1 | 1 | 4609-Other exciter problems | SF-Startup Failure | 300-Gas Turbine/Jet Engine (Simple Cycle Operation)
4609 | Other exciter problems | Generator | Exciter | U1 | Forced - Immediate | 2013 | Gas | GG | 300 | Gas Turbine/Jet Engine (Simple Cycle Operation) | WECC | Summer | 36 | 60 | 1 | 1 | 4609-Other exciter problems | U1-Forced - Immediate | 300-Gas Turbine/Jet Engine (Simple Cycle Operation)
4609 | Other exciter problems | Generator | Exciter | U1 | Forced - Immediate | 2013 | Gas | GG | 300 | Gas Turbine/Jet Engine (Simple Cycle Operation) | WECC | Summer | 279.2666 | 71 | 1 | 1 | 4609-Other exciter problems | U1-Forced - Immediate | 300-Gas Turbine/Jet Engine (Simple Cycle Operation)
4609 | Other exciter problems | Generator | Exciter | U1 | Forced - Immediate | 2013 | Gas | GG | 300 | Gas Turbine/Jet Engine (Simple Cycle Operation) | WECC | Summer | 6757.2266 | 45.76 | 1 | 1 | 4609-Other exciter problems | U1-Forced - Immediate | 300-Gas Turbine/Jet Engine (Simple Cycle Operation)
4609 | Other exciter problems | Generator | Exciter | U1 | Forced - Immediate | 2013 | Gas | GG | 300 | Gas Turbine/Jet Engine (Simple Cycle Operation) | WECC | Winter | 13.3333 | 40 | 1 | 1 | 4609-Other exciter problems | U1-Forced - Immediate | 300-Gas Turbine/Jet Engine (Simple Cycle Operation)
4609 | Other exciter problems | Generator | Exciter | U1 | Forced - Immediate | 2013 | Gas | GG | 300 | Gas Turbine/Jet Engine (Simple Cycle Operation) | SERC | Winter | 94.9333 | 89 | 1 | 1 | 4609-Other exciter problems | U1-Forced - Immediate | 300-Gas Turbine/Jet Engine (Simple Cycle Operation)
4609 | Other exciter problems | Generator | Exciter | U1 | Forced - Immediate | 2013 | Gas | GG | 300 | Gas Turbine/Jet Engine (Simple Cycle Operation) | RFC | Winter | 1087.8 | 147 | 1 | 1 | 4609-Other exciter problems | U1-Forced - Immediate | 300-Gas Turbine/Jet Engine (Simple Cycle Operation)
4609 | Other exciter problems | Generator | Exciter | U1 | Forced - Immediate | 2013 | Gas | GG | 300 | Gas Turbine/Jet Engine (Simple Cycle Operation) | RFC | Winter | 2216.8333 | 94 | 1 | 1 | 4609-Other exciter problems | U1-Forced - Immediate | 300-Gas Turbine/Jet Engine (Simple Cycle Operation)
4609 | Other exciter problems | Generator | Exciter | U1 | Forced - Immediate | 2013 | Gas | GG | 300 | Gas Turbine/Jet Engine (Simple Cycle Operation) | MRO | Winter | 459659.6666 | 70 | 1 | 1 | 4609-Other exciter problems | U1-Forced - Immediate | 300-Gas Turbine/Jet Engine (Simple Cycle Operation)
4609 | Other exciter problems | Generator | Exciter | U1 | Forced - Immediate | 2013 | Oil | DI | 300 | Gas Turbine/Jet Engine (Simple Cycle Operation) | RFC | Off-Peak | 204508.8499 | 147 | 1 | 1 | 4609-Other exciter problems | U1-Forced - Immediate | 300-Gas Turbine/Jet Engine (Simple Cycle Operation)
4609 | Other exciter problems | Generator | Exciter | U1 | Forced - Immediate | 2013 | Oil | DI | 300 | Gas Turbine/Jet Engine (Simple Cycle Operation) | SERC | Summer | 2684 | 44 | 1 | 1 | 4609-Other exciter problems | U1-Forced - Immediate | 300-Gas Turbine/Jet Engine (Simple Cycle Operation)
4609 | Other exciter problems | Generator | Exciter | U1 | Forced - Immediate | 2013 | Oil | DI | 300 | Gas Turbine/Jet Engine (Simple Cycle Operation) | SERC | Winter | 1213.4333 | 59 | 1 | 1 | 4609-Other exciter problems | U1-Forced - Immediate | 300-Gas Turbine/Jet Engine (Simple Cycle Operation)
4609 | Other exciter problems | Generator | Exciter | SF | Startup Failure | 2013 | Gas | GG | 300 | Gas Turbine/Jet Engine (Simple Cycle Operation) | TRE | Off-Peak | 3.8665 | 232 | 1 | 1 | 4609-Other exciter problems | SF-Startup Failure | 300-Gas Turbine/Jet Engine (Simple Cycle Operation)
4609 | Other exciter problems | Generator | Exciter | SF | Startup Failure | 2013 | Gas | GG | 300 | Gas Turbine/Jet Engine (Simple Cycle Operation) | TRE | Summer | 6.6666 | 80 | 1 | 1 | 4609-Other exciter problems | SF-Startup Failure | 300-Gas Turbine/Jet Engine (Simple Cycle Operation)
4609 | Other exciter problems | Generator | Exciter | U1 | Forced - Immediate | 2013 | Gas | GG | 300 | Gas Turbine/Jet Engine (Simple Cycle Operation) | SERC | Off-Peak | 173.3333 | 80 | 1 | 1 | 4609-Other exciter problems | U1-Forced - Immediate | 300-Gas Turbine/Jet Engine (Simple Cycle Operation)
4609 | Other exciter problems | Generator | Exciter | U1 | Forced - Immediate | 2013 | Gas | GG | 300 | Gas Turbine/Jet Engine (Simple Cycle Operation) | RFC | Off-Peak | 588.6499 | 183 | 1 | 1 | 4609-Other exciter problems | U1-Forced - Immediate | 300-Gas Turbine/Jet Engine (Simple Cycle Operation)
4609 | Other exciter problems | Generator | Exciter | U1 | Forced - Immediate | 2013 | Gas | GG | 300 | Gas Turbine/Jet Engine (Simple Cycle Operation) | WECC | Summer | 35.5 | 71 | 1 | 1 | 4609-Other exciter problems | U1-Forced - Immediate | 300-Gas Turbine/Jet Engine (Simple Cycle Operation)
4609 | Other exciter problems | Generator | Exciter | U1 | Forced - Immediate | 2013 | Gas | GG | 300 | Gas Turbine/Jet Engine (Simple Cycle Operation) | WECC | Summer | 257.9666 | 71 | 1 | 1 | 4609-Other exciter problems | U1-Forced - Immediate | 300-Gas Turbine/Jet Engine (Simple Cycle Operation)
4609 | Other exciter problems | Generator | Exciter | U1 | Forced - Immediate | 2013 | Gas | GG | 300 | Gas Turbine/Jet Engine (Simple Cycle Operation) | WECC | Summer | 718.2833 | 71 | 1 | 1 | 4609-Other exciter problems | U1-Forced - Immediate | 300-Gas Turbine/Jet Engine (Simple Cycle Operation)
4609 | Other exciter problems | Generator | Exciter | U1 | Forced - Immediate | 2013 | Gas | GG | 300 | Gas Turbine/Jet Engine (Simple Cycle Operation) | NPCC | Summer | 1343.2 | 48 | 1 | 1 | 4609-Other exciter problems | U1-Forced - Immediate | 300-Gas Turbine/Jet Engine (Simple Cycle Operation)
4609 | Other exciter problems | Generator | Exciter | U1 | Forced - Immediate | 2013 | Gas | GG | 300 | Gas Turbine/Jet Engine (Simple Cycle Operation) | WECC | Summer | 1581.25 | 69 | 1 | 1 | 4609-Other exciter problems | U1-Forced - Immediate | 300-Gas Turbine/Jet Engine (Simple Cycle Operation)
4609 | Other exciter problems | Generator | Exciter | U1 | Forced - Immediate | 2013 | Gas | GG | 300 | Gas Turbine/Jet Engine (Simple Cycle Operation) | MRO | Winter | 16 | 48 | 1 | 1 | 4609-Other exciter problems | U1-Forced - Immediate | 300-Gas Turbine/Jet Engine (Simple Cycle Operation)
4609 | Other exciter problems | Generator | Exciter | U1 | Forced - Immediate | 2013 | Gas | GG | 300 | Gas Turbine/Jet Engine (Simple Cycle Operation) | MRO | Winter | 21.6 | 48 | 1 | 1 | 4609-Other exciter problems | U1-Forced - Immediate | 300-Gas Turbine/Jet Engine (Simple Cycle Operation)
4609 | Other exciter problems | Generator | Exciter | U1 | Forced - Immediate | 2013 | Oil | DI | 300 | Gas Turbine/Jet Engine (Simple Cycle Operation) | SERC | Summer | 14476 | 44 | 1 | 1 | 4609-Other exciter problems | U1-Forced - Immediate | 300-Gas Turbine/Jet Engine (Simple Cycle Operation)
4609 | Other exciter problems | Generator | Exciter | U1 | Forced - Immediate | 2013 | Oil | DI | 300 | Gas Turbine/Jet Engine (Simple Cycle Operation) | RFC | Winter | 6113.0833 | 109 | 1 | 1 | 4609-Other exciter problems | U1-Forced - Immediate | 300-Gas Turbine/Jet Engine (Simple Cycle Operation)
4609 | Other exciter problems | Generator | Exciter | U2 | Forced - Delayed | 2013 | Gas | GG | 300 | Gas Turbine/Jet Engine (Simple Cycle Operation) | WECC | Winter | 37.0333 | 40.4 | 1 | 1 | 4609-Other exciter problems | U2-Forced - Delayed | 300-Gas Turbine/Jet Engine (Simple Cycle Operation)
4609 | Other exciter problems | Generator | Exciter | SF | Startup Failure | 2013 | Hydro | WA | 500 | Pumped Storage/Hydro | SERC | Off-Peak | 5.1285 | 34.19 | 1 | 1 | 4609-Other exciter problems | SF-Startup Failure | 500-Pumped Storage/Hydro
4609 | Other exciter problems | Generator | Exciter | SF | Startup Failure | 2013 | Hydro | WA | 500 | Pumped Storage/Hydro | MRO | Off-Peak | 25.935 | 19.95 | 1 | 1 | 4609-Other exciter problems | SF-Startup Failure | 500-Pumped Storage/Hydro
4609 | Other exciter problems | Generator | Exciter | SF | Startup Failure | 2013 | Hydro | WA | 500 | Pumped Storage/Hydro | MRO | Off-Peak | 31.9992 | 40.85 | 1 | 1 | 4609-Other exciter problems | SF-Startup Failure | 500-Pumped Storage/Hydro
4609 | Other exciter problems | Generator | Exciter | SF | Startup Failure | 2013 | Hydro | WA | 500 | Pumped Storage/Hydro | MRO | Off-Peak | 40.5333 | 30.4 | 1 | 1 | 4609-Other exciter problems | SF-Startup Failure | 500-Pumped Storage/Hydro
4609 | Other exciter problems | Generator | Exciter | SF | Startup Failure | 2013 | Hydro | WA | 500 | Pumped Storage/Hydro | WECC | Off-Peak | 2141.0666 | 56 | 1 | 1 | 4609-Other exciter problems | SF-Startup Failure | 500-Pumped Storage/Hydro
4609 | Other exciter problems | Generator | Exciter | SF | Startup Failure | 2013 | Hydro | WA | 500 | Pumped Storage/Hydro | WECC | Summer | 34.6666 | 80 | 1 | 1 | 4609-Other exciter problems | SF-Startup Failure | 500-Pumped Storage/Hydro
4609 | Other exciter problems | Generator | Exciter | SF | Startup Failure | 2013 | Hydro | WA | 500 | Pumped Storage/Hydro | WECC | Winter | 89608.0832 | 155 | 1 | 1 | 4609-Other exciter problems | SF-Startup Failure | 500-Pumped Storage/Hydro
4609 | Other exciter problems | Generator | Exciter | U1 | Forced - Immediate | 2013 | Hydro | WA | 500 | Pumped Storage/Hydro | RFC | Off-Peak | 25.9166 | 311 | 1 | 1 | 4609-Other exciter problems | U1-Forced - Immediate | 500-Pumped Storage/Hydro
4609 | Other exciter problems | Generator | Exciter | U1 | Forced - Immediate | 2013 | Hydro | WA | 500 | Pumped Storage/Hydro | SERC | Off-Peak | 30.2833 | 79 | 1 | 1 | 4609-Other exciter problems | U1-Forced - Immediate | 500-Pumped Storage/Hydro
4609 | Other exciter problems | Generator | Exciter | U1 | Forced - Immediate | 2013 | Hydro | WA | 500 | Pumped Storage/Hydro | NPCC | Off-Peak | 113.176 | 80.84 | 1 | 1 | 4609-Other exciter problems | U1-Forced - Immediate | 500-Pumped Storage/Hydro
4609 | Other exciter problems | Generator | Exciter | U1 | Forced - Immediate | 2013 | Hydro | WA | 500 | Pumped Storage/Hydro | NPCC | Off-Peak | 117.218 | 80.84 | 1 | 1 | 4609-Other exciter problems | U1-Forced - Immediate | 500-Pumped Storage/Hydro
4609 | Other exciter problems | Generator | Exciter | U1 | Forced - Immediate | 2013 | Hydro | WA | 500 | Pumped Storage/Hydro | WECC | Off-Peak | 130.4825 | 38.95 | 1 | 1 | 4609-Other exciter problems | U1-Forced - Immediate | 500-Pumped Storage/Hydro
4609 | Other exciter problems | Generator | Exciter | U1 | Forced - Immediate | 2013 | Hydro | WA | 500 | Pumped Storage/Hydro | SERC | Off-Peak | 193.1735 | 34.19 | 1 | 1 | 4609-Other exciter problems | U1-Forced - Immediate | 500-Pumped Storage/Hydro
4609 | Other exciter problems | Generator | Exciter | U1 | Forced - Immediate | 2013 | Hydro | WA | 500 | Pumped Storage/Hydro | WECC | Off-Peak | 252.17 | 50.1 | 1 | 1 | 4609-Other exciter problems | U1-Forced - Immediate | 500-Pumped Storage/Hydro
4609 | Other exciter problems | Generator | Exciter | U1 | Forced - Immediate | 2013 | Hydro | WA | 500 | Pumped Storage/Hydro | WECC | Off-Peak | 686 | 122.5 | 1 | 1 | 4609-Other exciter problems | U1-Forced - Immediate | 500-Pumped Storage/Hydro
4609 | Other exciter problems | Generator | Exciter | U1 | Forced - Immediate | 2013 | Hydro | WA | 500 | Pumped Storage/Hydro | WECC | Off-Peak | 730.6226 | 51.94 | 1 | 1 | 4609-Other exciter problems | U1-Forced - Immediate | 500-Pumped Storage/Hydro
4609 | Other exciter problems | Generator | Exciter | U1 | Forced - Immediate | 2013 | Hydro | WA | 500 | Pumped Storage/Hydro | WECC | Off-Peak | 1160.35 | 69 | 1 | 1 | 4609-Other exciter problems | U1-Forced - Immediate | 500-Pumped Storage/Hydro
4609 | Other exciter problems | Generator | Exciter | U1 | Forced - Immediate | 2013 | Hydro | WA | 500 | Pumped Storage/Hydro | WECC | Off-Peak | 2002.0832 | 155 | 1 | 1 | 4609-Other exciter problems | U1-Forced - Immediate | 500-Pumped Storage/Hydro
4609 | Other exciter problems | Generator | Exciter | U1 | Forced - Immediate | 2013 | Hydro | WA | 500 | Pumped Storage/Hydro | NPCC | Off-Peak | 3286.24 | 22.8 | 1 | 1 | 4609-Other exciter problems | U1-Forced - Immediate | 500-Pumped Storage/Hydro
4609 | Other exciter problems | Generator | Exciter | U1 | Forced - Immediate | 2013 | Hydro | WA | 500 | Pumped Storage/Hydro | WECC | Off-Peak | 4755.3846 | 68.39 | 1 | 1 | 4609-Other exciter problems | U1-Forced - Immediate | 500-Pumped Storage/Hydro
4609 | Other exciter problems | Generator | Exciter | U1 | Forced - Immediate | 2013 | Hydro | WA | 500 | Pumped Storage/Hydro | WECC | Off-Peak | 15740.25 | 155 | 1 | 1 | 4609-Other exciter problems | U1-Forced - Immediate | 500-Pumped Storage/Hydro
4609 | Other exciter problems | Generator | Exciter | U1 | Forced - Immediate | 2013 | Hydro | WA | 500 | Pumped Storage/Hydro | SERC | Summer | 4.131 | 27.54 | 1 | 1 | 4609-Other exciter problems | U1-Forced - Immediate | 500-Pumped Storage/Hydro
4609 | Other exciter problems | Generator | Exciter | U1 | Forced - Immediate | 2013 | Hydro | WA | 500 | Pumped Storage/Hydro | WECC | Summer | 127.3996 | 588 | 1 | 1 | 4609-Other exciter problems | U1-Forced - Immediate | 500-Pumped Storage/Hydro
4609 | Other exciter problems | Generator | Exciter | U1 | Forced - Immediate | 2013 | Hydro | WA | 500 | Pumped Storage/Hydro | NPCC | Summer | 216.0795 | 47.49 | 1 | 1 | 4609-Other exciter problems | U1-Forced - Immediate | 500-Pumped Storage/Hydro
4609 | Other exciter problems | Generator | Exciter | U1 | Forced - Immediate | 2013 | Hydro | WA | 500 | Pumped Storage/Hydro | SERC | Summer | 484.6433 | 41.9 | 1 | 1 | 4609-Other exciter problems | U1-Forced - Immediate | 500-Pumped Storage/Hydro
4609 | Other exciter problems | Generator | Exciter | U1 | Forced - Immediate | 2013 | Hydro | WA | 500 | Pumped Storage/Hydro | WECC | Summer | 516.803 | 51.94 | 1 | 1 | 4609-Other exciter problems | U1-Forced - Immediate | 500-Pumped Storage/Hydro
4609 | Other exciter problems | Generator | Exciter | U1 | Forced - Immediate | 2013 | Hydro | WA | 500 | Pumped Storage/Hydro | WECC | Summer | 1007 | 265 | 1 | 1 | 4609-Other exciter problems | U1-Forced - Immediate | 500-Pumped Storage/Hydro
4609 | Other exciter problems | Generator | Exciter | U1 | Forced - Immediate | 2013 | Hydro | WA | 500 | Pumped Storage/Hydro | MRO | Summer | 1066.08 | 111.05 | 1 | 1 | 4609-Other exciter problems | U1-Forced - Immediate | 500-Pumped Storage/Hydro
4609 | Other exciter problems | Generator | Exciter | U1 | Forced - Immediate | 2013 | Hydro | WA | 500 | Pumped Storage/Hydro | WECC | Summer | 5027.6041 | 61.25 | 1 | 1 | 4609-Other exciter problems | U1-Forced - Immediate | 500-Pumped Storage/Hydro
4609 | Other exciter problems | Generator | Exciter | U1 | Forced - Immediate | 2013 | Hydro | WA | 500 | Pumped Storage/Hydro | NPCC | Winter | 11.8693 | 89.02 | 1 | 1 | 4609-Other exciter problems | U1-Forced - Immediate | 500-Pumped Storage/Hydro
4609 | Other exciter problems | Generator | Exciter | U1 | Forced - Immediate | 2013 | Hydro | WA | 500 | Pumped Storage/Hydro | WECC | Winter | 71.6832 | 253 | 1 | 1 | 4609-Other exciter problems | U1-Forced - Immediate | 500-Pumped Storage/Hydro
4609 | Other exciter problems | Generator | Exciter | U1 | Forced - Immediate | 2013 | Hydro | WA | 500 | Pumped Storage/Hydro | SERC | Winter | 82.8 | 46 | 1 | 1 | 4609-Other exciter problems | U1-Forced - Immediate | 500-Pumped Storage/Hydro
4609 | Other exciter problems | Generator | Exciter | U1 | Forced - Immediate | 2013 | Hydro | WA | 500 | Pumped Storage/Hydro | SERC | Winter | 94.5923 | 34.19 | 1 | 1 | 4609-Other exciter problems | U1-Forced - Immediate | 500-Pumped Storage/Hydro
4609 | Other exciter problems | Generator | Exciter | U1 | Forced - Immediate | 2013 | Hydro | WA | 500 | Pumped Storage/Hydro | WECC | Winter | 132.202 | 139.16 | 1 | 1 | 4609-Other exciter problems | U1-Forced - Immediate | 500-Pumped Storage/Hydro
4609 | Other exciter problems | Generator | Exciter | U1 | Forced - Immediate | 2013 | Hydro | WA | 500 | Pumped Storage/Hydro | RFC | Winter | 4294.6 | 218 | 1 | 1 | 4609-Other exciter problems | U1-Forced - Immediate | 500-Pumped Storage/Hydro
4609 | Other exciter problems | Generator | Exciter | SF | Startup Failure | 2013 | Hydro | WA | 500 | Pumped Storage/Hydro | WECC | Off-Peak | 25.338 | 84.46 | 1 | 1 | 4609-Other exciter problems | SF-Startup Failure | 500-Pumped Storage/Hydro
4609 | Other exciter problems | Generator | Exciter | SF | Startup Failure | 2013 | Hydro | WA | 500 | Pumped Storage/Hydro | WECC | Off-Peak | 38.4075 | 51.21 | 1 | 1 | 4609-Other exciter problems | SF-Startup Failure | 500-Pumped Storage/Hydro
4609 | Other exciter problems | Generator | Exciter | SF | Startup Failure | 2013 | Hydro | WA | 500 | Pumped Storage/Hydro | MRO | Off-Peak | 100.7775 | 44.79 | 1 | 1 | 4609-Other exciter problems | SF-Startup Failure | 500-Pumped Storage/Hydro
4609 | Other exciter problems | Generator | Exciter | SF | Startup Failure | 2013 | Hydro | WA | 500 | Pumped Storage/Hydro | NPCC | Off-Peak | 356.1167 | 23 | 1 | 1 | 4609-Other exciter problems | SF-Startup Failure | 500-Pumped Storage/Hydro
4609 | Other exciter problems | Generator | Exciter | SF | Startup Failure | 2013 | Hydro | WA | 500 | Pumped Storage/Hydro | WECC | Off-Peak | 521.019 | 50.34 | 1 | 1 | 4609-Other exciter problems | SF-Startup Failure | 500-Pumped Storage/Hydro
4609 | Other exciter problems | Generator | Exciter | SF | Startup Failure | 2013 | Hydro | WA | 500 | Pumped Storage/Hydro | WECC | Summer | 8.3758 | 21.85 | 1 | 1 | 4609-Other exciter problems | SF-Startup Failure | 500-Pumped Storage/Hydro
4609 | Other exciter problems | Generator | Exciter | SF | Startup Failure | 2013 | Hydro | WA | 500 | Pumped Storage/Hydro | WECC | Summer | 15.1525 | 27.55 | 1 | 1 | 4609-Other exciter problems | SF-Startup Failure | 500-Pumped Storage/Hydro
4609 | Other exciter problems | Generator | Exciter | SF | Startup Failure | 2013 | Hydro | WA | 500 | Pumped Storage/Hydro | MRO | Summer | 49.1936 | 101.78 | 1 | 1 | 4609-Other exciter problems | SF-Startup Failure | 500-Pumped Storage/Hydro
4609 | Other exciter problems | Generator | Exciter | SF | Startup Failure | 2013 | Hydro | WA | 500 | Pumped Storage/Hydro | SERC | Summer | 195 | 195 | 1 | 1 | 4609-Other exciter problems | SF-Startup Failure | 500-Pumped Storage/Hydro
4609 | Other exciter problems | Generator | Exciter | SF | Startup Failure | 2013 | Hydro | WA | 500 | Pumped Storage/Hydro | WECC | Summer | 395.64 | 43.96 | 1 | 1 | 4609-Other exciter problems | SF-Startup Failure | 500-Pumped Storage/Hydro
4609 | Other exciter problems | Generator | Exciter | SF | Startup Failure | 2013 | Hydro | WA | 500 | Pumped Storage/Hydro | SERC | Winter | 17.095 | 34.19 | 1 | 1 | 4609-Other exciter problems | SF-Startup Failure | 500-Pumped Storage/Hydro
4609 | Other exciter problems | Generator | Exciter | U1 | Forced - Immediate | 2013 | Hydro | WA | 500 | Pumped Storage/Hydro | SERC | Off-Peak | 5.1285 | 34.19 | 1 | 1 | 4609-Other exciter problems | U1-Forced - Immediate | 500-Pumped Storage/Hydro
4609 | Other exciter problems | Generator | Exciter | U1 | Forced - Immediate | 2013 | Hydro | WA | 500 | Pumped Storage/Hydro | MRO | Off-Peak | 7.7202 | 42.11 | 1 | 1 | 4609-Other exciter problems | U1-Forced - Immediate | 500-Pumped Storage/Hydro
4609 | Other exciter problems | Generator | Exciter | U1 | Forced - Immediate | 2013 | Hydro | WA | 500 | Pumped Storage/Hydro | SERC | Off-Peak | 7.9777 | 34.19 | 1 | 1 | 4609-Other exciter problems | U1-Forced - Immediate | 500-Pumped Storage/Hydro
4609 | Other exciter problems | Generator | Exciter | U1 | Forced - Immediate | 2013 | Hydro | WA | 500 | Pumped Storage/Hydro | WECC | Off-Peak | 27.6 | 36 | 1 | 1 | 4609-Other exciter problems | U1-Forced - Immediate | 500-Pumped Storage/Hydro
4609 | Other exciter problems | Generator | Exciter | U1 | Forced - Immediate | 2013 | Hydro | WA | 500 | Pumped Storage/Hydro | SERC | Off-Peak | 32.0833 | 25 | 1 | 1 | 4609-Other exciter problems | U1-Forced - Immediate | 500-Pumped Storage/Hydro
4609 | Other exciter problems | Generator | Exciter | U1 | Forced - Immediate | 2013 | Hydro | WA | 500 | Pumped Storage/Hydro | SERC | Off-Peak | 50.4 | 28 | 1 | 1 | 4609-Other exciter problems | U1-Forced - Immediate | 500-Pumped Storage/Hydro
4609 | Other exciter problems | Generator | Exciter | U1 | Forced - Immediate | 2013 | Hydro | WA | 500 | Pumped Storage/Hydro | NPCC | Off-Peak | 192.665 | 34.1 | 1 | 1 | 4609-Other exciter problems | U1-Forced - Immediate | 500-Pumped Storage/Hydro
4609 | Other exciter problems | Generator | Exciter | U1 | Forced - Immediate | 2013 | Hydro | WA | 500 | Pumped Storage/Hydro | RFC | Off-Peak | 240.2166 | 203 | 1 | 1 | 4609-Other exciter problems | U1-Forced - Immediate | 500-Pumped Storage/Hydro
4609 | Other exciter problems | Generator | Exciter | U1 | Forced - Immediate | 2013 | Hydro | WA | 500 | Pumped Storage/Hydro | WECC | Off-Peak | 494.76 | 58.9 | 1 | 1 | 4609-Other exciter problems | U1-Forced - Immediate | 500-Pumped Storage/Hydro
4609 | Other exciter problems | Generator | Exciter | U1 | Forced - Immediate | 2013 | Hydro | WA | 500 | Pumped Storage/Hydro | NPCC | Off-Peak | 3055.4058 | 62.89 | 1 | 1 | 4609-Other exciter problems | U1-Forced - Immediate | 500-Pumped Storage/Hydro
4609 | Other exciter problems | Generator | Exciter | U1 | Forced - Immediate | 2013 | Hydro | WA | 500 | Pumped Storage/Hydro | WECC | Off-Peak | 10698.7743 | 51.94 | 1 | 1 | 4609-Other exciter problems | U1-Forced - Immediate | 500-Pumped Storage/Hydro
4609 | Other exciter problems | Generator | Exciter | U1 | Forced - Immediate | 2013 | Hydro | WA | 500 | Pumped Storage/Hydro | NPCC | Summer | 32.4515 | 47.49 | 1 | 1 | 4609-Other exciter problems | U1-Forced - Immediate | 500-Pumped Storage/Hydro
4609 | Other exciter problems | Generator | Exciter | U1 | Forced - Immediate | 2013 | Hydro | WA | 500 | Pumped Storage/Hydro | MRO | Summer | 147.581 | 101.78 | 1 | 1 | 4609-Other exciter problems | U1-Forced - Immediate | 500-Pumped Storage/Hydro
4609 | Other exciter problems | Generator | Exciter | U1 | Forced - Immediate | 2013 | Hydro | WA | 500 | Pumped Storage/Hydro | RFC | Summer | 159.4999 | 174 | 1 | 1 | 4609-Other exciter problems | U1-Forced - Immediate | 500-Pumped Storage/Hydro
4609 | Other exciter problems | Generator | Exciter | U1 | Forced - Immediate | 2013 | Hydro | WA | 500 | Pumped Storage/Hydro | SERC | Summer | 253.5 | 195 | 1 | 1 | 4609-Other exciter problems | U1-Forced - Immediate | 500-Pumped Storage/Hydro
4609 | Other exciter problems | Generator | Exciter | U1 | Forced - Immediate | 2013 | Hydro | WA | 500 | Pumped Storage/Hydro | WECC | Summer | 485.6666 | 155 | 1 | 1 | 4609-Other exciter problems | U1-Forced - Immediate | 500-Pumped Storage/Hydro
4609 | Other exciter problems | Generator | Exciter | U1 | Forced - Immediate | 2013 | Hydro | WA | 500 | Pumped Storage/Hydro | MRO | Summer | 1077.185 | 111.05 | 1 | 1 | 4609-Other exciter problems | U1-Forced - Immediate | 500-Pumped Storage/Hydro
4609 | Other exciter problems | Generator | Exciter | U1 | Forced - Immediate | 2013 | Hydro | WA | 500 | Pumped Storage/Hydro | RFC | Summer | 1188 | 48 | 1 | 1 | 4609-Other exciter problems | U1-Forced - Immediate | 500-Pumped Storage/Hydro
4609 | Other exciter problems | Generator | Exciter | U1 | Forced - Immediate | 2013 | Hydro | WA | 500 | Pumped Storage/Hydro | SERC | Summer | 2131.9999 | 195 | 1 | 1 | 4609-Other exciter problems | U1-Forced - Immediate | 500-Pumped Storage/Hydro
4609 | Other exciter problems | Generator | Exciter | U1 | Forced - Immediate | 2013 | Hydro | WA | 500 | Pumped Storage/Hydro | WECC | Summer | 3239.5 | 155 | 1 | 1 | 4609-Other exciter problems | U1-Forced - Immediate | 500-Pumped Storage/Hydro
4609 | Other exciter problems | Generator | Exciter | U1 | Forced - Immediate | 2013 | Hydro | WA | 500 | Pumped Storage/Hydro | WECC | Summer | 11148.2498 | 285 | 1 | 1 | 4609-Other exciter problems | U1-Forced - Immediate | 500-Pumped Storage/Hydro
4609 | Other exciter problems | Generator | Exciter | U1 | Forced - Immediate | 2013 | Hydro | WA | 500 | Pumped Storage/Hydro | WECC | Summer | 34690.4 | 103 | 1 | 1 | 4609-Other exciter problems | U1-Forced - Immediate | 500-Pumped Storage/Hydro
4609 | Other exciter problems | Generator | Exciter | U1 | Forced - Immediate | 2013 | Hydro | WA | 500 | Pumped Storage/Hydro | NPCC | Winter | 59.3466 | 89.02 | 1 | 1 | 4609-Other exciter problems | U1-Forced - Immediate | 500-Pumped Storage/Hydro
4609 | Other exciter problems | Generator | Exciter | U1 | Forced - Immediate | 2013 | Hydro | WA | 500 | Pumped Storage/Hydro | WECC | Winter | 12601.5 | 155 | 1 | 1 | 4609-Other exciter problems | U1-Forced - Immediate | 500-Pumped Storage/Hydro
4609 | Other exciter problems | Generator | Exciter | U1 | Forced - Immediate | 2013 | Hydro | WA | 500 | Pumped Storage/Hydro | WECC | Winter | 176133.4333 | 103 | 1 | 1 | 4609-Other exciter problems | U1-Forced - Immediate | 500-Pumped Storage/Hydro
4609 | Other exciter problems | Generator | Exciter | D1 | Forced - Immediate | 2013 | Hydro | WA | 500 | Pumped Storage/Hydro | WECC | Summer | 315.085 | 43.46 | 1 | 1 | 4609-Other exciter problems | D1-Forced - Immediate | 500-Pumped Storage/Hydro
4609 | Other exciter problems | Generator | Exciter | D1 | Forced - Immediate | 2013 | Hydro | WA | 500 | Pumped Storage/Hydro | WECC | Summer | 52216.45 | 54.5 | 1 | 1 | 4609-Other exciter problems | D1-Forced - Immediate | 500-Pumped Storage/Hydro
4609 | Other exciter problems | Generator | Exciter | SF | Startup Failure | 2013 | Hydro | WA | 500 | Pumped Storage/Hydro | WECC | Off-Peak | 10318.861 | 50.34 | 1 | 1 | 4609-Other exciter problems | SF-Startup Failure | 500-Pumped Storage/Hydro
4609 | Other exciter problems | Generator | Exciter | SF | Startup Failure | 2013 | Hydro | WA | 500 | Pumped Storage/Hydro | WECC | Summer | 9.1833 | 27.55 | 1 | 1 | 4609-Other exciter problems | SF-Startup Failure | 500-Pumped Storage/Hydro
4609 | Other exciter problems | Generator | Exciter | SF | Startup Failure | 2013 | Hydro | WA | 500 | Pumped Storage/Hydro | WECC | Winter | 182.902 | 50.34 | 1 | 1 | 4609-Other exciter problems | SF-Startup Failure | 500-Pumped Storage/Hydro
4609 | Other exciter problems | Generator | Exciter | U1 | Forced - Immediate | 2013 | Hydro | WA | 500 | Pumped Storage/Hydro | SERC | Off-Peak | 5.6983 | 34.19 | 1 | 1 | 4609-Other exciter problems | U1-Forced - Immediate | 500-Pumped Storage/Hydro
4609 | Other exciter problems | Generator | Exciter | U1 | Forced - Immediate | 2013 | Hydro | WA | 500 | Pumped Storage/Hydro | SERC | Off-Peak | 16.5252 | 34.19 | 1 | 1 | 4609-Other exciter problems | U1-Forced - Immediate | 500-Pumped Storage/Hydro
4609 | Other exciter problems | Generator | Exciter | U1 | Forced - Immediate | 2013 | Hydro | WA | 500 | Pumped Storage/Hydro | SERC | Off-Peak | 18.8045 | 34.19 | 1 | 1 | 4609-Other exciter problems | U1-Forced - Immediate | 500-Pumped Storage/Hydro
4609 | Other exciter problems | Generator | Exciter | U1 | Forced - Immediate | 2013 | Hydro | WA | 500 | Pumped Storage/Hydro | SERC | Off-Peak | 37.8933 | 20.3 | 1 | 1 | 4609-Other exciter problems | U1-Forced - Immediate | 500-Pumped Storage/Hydro
4609 | Other exciter problems | Generator | Exciter | U1 | Forced - Immediate | 2013 | Hydro | WA | 500 | Pumped Storage/Hydro | WECC | Off-Peak | 39.8206 | 51.94 | 1 | 1 | 4609-Other exciter problems | U1-Forced - Immediate | 500-Pumped Storage/Hydro
4609 | Other exciter problems | Generator | Exciter | U1 | Forced - Immediate | 2013 | Hydro | WA | 500 | Pumped Storage/Hydro | SERC | Off-Peak | 54.5066 | 29.2 | 1 | 1 | 4609-Other exciter problems | U1-Forced - Immediate | 500-Pumped Storage/Hydro
4609 | Other exciter problems | Generator | Exciter | U1 | Forced - Immediate | 2013 | Hydro | WA | 500 | Pumped Storage/Hydro | SERC | Off-Peak | 61.542 | 34.19 | 1 | 1 | 4609-Other exciter problems | U1-Forced - Immediate | 500-Pumped Storage/Hydro
4609 | Other exciter problems | Generator | Exciter | U1 | Forced - Immediate | 2013 | Hydro | WA | 500 | Pumped Storage/Hydro | WECC | Off-Peak | 94.4608 | 21.55 | 1 | 1 | 4609-Other exciter problems | U1-Forced - Immediate | 500-Pumped Storage/Hydro
4609 | Other exciter problems | Generator | Exciter | U1 | Forced - Immediate | 2013 | Hydro | WA | 500 | Pumped Storage/Hydro | SERC | Off-Peak | 159.5533 | 34.19 | 1 | 1 | 4609-Other exciter problems | U1-Forced - Immediate | 500-Pumped Storage/Hydro
4609 | Other exciter problems | Generator | Exciter | U1 | Forced - Immediate | 2013 | Hydro | WA | 500 | Pumped Storage/Hydro | WECC | Off-Peak | 537.579 | 51.94 | 1 | 1 | 4609-Other exciter problems | U1-Forced - Immediate | 500-Pumped Storage/Hydro
4609 | Other exciter problems | Generator | Exciter | U1 | Forced - Immediate | 2013 | Hydro | WA | 500 | Pumped Storage/Hydro | WECC | Off-Peak | 1247.4256 | 51.94 | 1 | 1 | 4609-Other exciter problems | U1-Forced - Immediate | 500-Pumped Storage/Hydro
4609 | Other exciter problems | Generator | Exciter | U1 | Forced - Immediate | 2013 | Hydro | WA | 500 | Pumped Storage/Hydro | MRO | Off-Peak | 1811.684 | 101.78 | 1 | 1 | 4609-Other exciter problems | U1-Forced - Immediate | 500-Pumped Storage/Hydro
4609 | Other exciter problems | Generator | Exciter | U1 | Forced - Immediate | 2013 | Hydro | WA | 500 | Pumped Storage/Hydro | MRO | Off-Peak | 8244.9453 | 23.08 | 1 | 1 | 4609-Other exciter problems | U1-Forced - Immediate | 500-Pumped Storage/Hydro
4609 | Other exciter problems | Generator | Exciter | U1 | Forced - Immediate | 2013 | Hydro | WA | 500 | Pumped Storage/Hydro | SERC | Off-Peak | 9123.4 | 143 | 1 | 1 | 4609-Other exciter problems | U1-Forced - Immediate | 500-Pumped Storage/Hydro
4609 | Other exciter problems | Generator | Exciter | U1 | Forced - Immediate | 2013 | Hydro | WA | 500 | Pumped Storage/Hydro | WECC | Summer | 6 | 60 | 1 | 1 | 4609-Other exciter problems | U1-Forced - Immediate | 500-Pumped Storage/Hydro
4609 | Other exciter problems | Generator | Exciter | U1 | Forced - Immediate | 2013 | Hydro | WA | 500 | Pumped Storage/Hydro | WECC | Summer | 49.49 | 49.49 | 1 | 1 | 4609-Other exciter problems | U1-Forced - Immediate | 500-Pumped Storage/Hydro
4609 | Other exciter problems | Generator | Exciter | U1 | Forced - Immediate | 2013 | Hydro | WA | 500 | Pumped Storage/Hydro | NPCC | Summer | 61.0691 | 27.55 | 1 | 1 | 4609-Other exciter problems | U1-Forced - Immediate | 500-Pumped Storage/Hydro
4609 | Other exciter problems | Generator | Exciter | U1 | Forced - Immediate | 2013 | Hydro | WA | 500 | Pumped Storage/Hydro | NPCC | Summer | 108.8225 | 27.55 | 1 | 1 | 4609-Other exciter problems | U1-Forced - Immediate | 500-Pumped Storage/Hydro
4609 | Other exciter problems | Generator | Exciter | U1 | Forced - Immediate | 2013 | Hydro | WA | 500 | Pumped Storage/Hydro | NPCC | Summer | 179.25 | 119.5 | 1 | 1 | 4609-Other exciter problems | U1-Forced - Immediate | 500-Pumped Storage/Hydro
4609 | Other exciter problems | Generator | Exciter | U1 | Forced - Immediate | 2013 | Hydro | WA | 500 | Pumped Storage/Hydro | NPCC | Summer | 1138.1128 | 63.17 | 1 | 1 | 4609-Other exciter problems | U1-Forced - Immediate | 500-Pumped Storage/Hydro
4609 | Other exciter problems | Generator | Exciter | U1 | Forced - Immediate | 2013 | Hydro | WA | 500 | Pumped Storage/Hydro | WECC | Winter | 14.6767 | 23.8 | 1 | 1 | 4609-Other exciter problems | U1-Forced - Immediate | 500-Pumped Storage/Hydro
4609 | Other exciter problems | Generator | Exciter | U1 | Forced - Immediate | 2013 | Hydro | WA | 500 | Pumped Storage/Hydro | SERC | Winter | 14.8157 | 34.19 | 1 | 1 | 4609-Other exciter problems | U1-Forced - Immediate | 500-Pumped Storage/Hydro
4609 | Other exciter problems | Generator | Exciter | U1 | Forced - Immediate | 2013 | Hydro | WA | 500 | Pumped Storage/Hydro | WECC | Winter | 62.23 | 124.46 | 1 | 1 | 4609-Other exciter problems | U1-Forced - Immediate | 500-Pumped Storage/Hydro
4609 | Other exciter problems | Generator | Exciter | U1 | Forced - Immediate | 2013 | Hydro | WA | 500 | Pumped Storage/Hydro | SERC | Winter | 95.8333 | 46 | 1 | 1 | 4609-Other exciter problems | U1-Forced - Immediate | 500-Pumped Storage/Hydro
4609 | Other exciter problems | Generator | Exciter | U1 | Forced - Immediate | 2013 | Hydro | WA | 500 | Pumped Storage/Hydro | NPCC | Winter | 171.1113 | 80.84 | 1 | 1 | 4609-Other exciter problems | U1-Forced - Immediate | 500-Pumped Storage/Hydro
4609 | Other exciter problems | Generator | Exciter | U1 | Forced - Immediate | 2013 | Hydro | WA | 500 | Pumped Storage/Hydro | WECC | Winter | 304.15 | 77 | 1 | 1 | 4609-Other exciter problems | U1-Forced - Immediate | 500-Pumped Storage/Hydro
4609 | Other exciter problems | Generator | Exciter | U1 | Forced - Immediate | 2013 | Hydro | WA | 500 | Pumped Storage/Hydro | WECC | Winter | 8845.5803 | 94.42 | 1 | 1 | 4609-Other exciter problems | U1-Forced - Immediate | 500-Pumped Storage/Hydro
4609 | Other exciter problems | Generator | Exciter | U2 | Forced - Delayed | 2013 | Hydro | WA | 500 | Pumped Storage/Hydro | WECC | Summer | 45.3333 | 80 | 1 | 1 | 4609-Other exciter problems | U2-Forced - Delayed | 500-Pumped Storage/Hydro
4609 | Other exciter problems | Generator | Exciter | U3 | Forced - Postponed | 2013 | Hydro | WA | 500 | Pumped Storage/Hydro | MRO | Off-Peak | 83.5182 | 42.11 | 1 | 1 | 4609-Other exciter problems | U3-Forced - Postponed | 500-Pumped Storage/Hydro
4609 | Other exciter problems | Generator | Exciter | SF | Startup Failure | 2013 | Hydro | WA | 500 | Pumped Storage/Hydro | WECC | Off-Peak | 2.9133 | 21.85 | 1 | 1 | 4609-Other exciter problems | SF-Startup Failure | 500-Pumped Storage/Hydro
4609 | Other exciter problems | Generator | Exciter | SF | Startup Failure | 2013 | Hydro | WA | 500 | Pumped Storage/Hydro | WECC | Off-Peak | 461.45 | 50.34 | 1 | 1 | 4609-Other exciter problems | SF-Startup Failure | 500-Pumped Storage/Hydro
4609 | Other exciter problems | Generator | Exciter | SF | Startup Failure | 2013 | Hydro | WA | 500 | Pumped Storage/Hydro | MRO | Off-Peak | 654.7846 | 101.78 | 1 | 1 | 4609-Other exciter problems | SF-Startup Failure | 500-Pumped Storage/Hydro
4609 | Other exciter problems | Generator | Exciter | SF | Startup Failure | 2013 | Hydro | WA | 500 | Pumped Storage/Hydro | WECC | Winter | 10.1826 | 87.28 | 1 | 1 | 4609-Other exciter problems | SF-Startup Failure | 500-Pumped Storage/Hydro
4609 | Other exciter problems | Generator | Exciter | SF | Startup Failure | 2013 | Hydro | WA | 500 | Pumped Storage/Hydro | SERC | Winter | 2755.3499 | 81 | 1 | 1 | 4609-Other exciter problems | SF-Startup Failure | 500-Pumped Storage/Hydro
4609 | Other exciter problems | Generator | Exciter | U1 | Forced - Immediate | 2013 | Hydro | WA | 500 | Pumped Storage/Hydro | NPCC | Off-Peak | 23.5673 | 24.38 | 1 | 1 | 4609-Other exciter problems | U1-Forced - Immediate | 500-Pumped Storage/Hydro
4609 | Other exciter problems | Generator | Exciter | U1 | Forced - Immediate | 2013 | Hydro | WA | 500 | Pumped Storage/Hydro | SERC | Off-Peak | 75.218 | 34.19 | 1 | 1 | 4609-Other exciter problems | U1-Forced - Immediate | 500-Pumped Storage/Hydro
4609 | Other exciter problems | Generator | Exciter | U1 | Forced - Immediate | 2013 | Hydro | WA | 500 | Pumped Storage/Hydro | WECC | Off-Peak | 109.2 | 56 | 1 | 1 | 4609-Other exciter problems | U1-Forced - Immediate | 500-Pumped Storage/Hydro
4609 | Other exciter problems | Generator | Exciter | U1 | Forced - Immediate | 2013 | Hydro | WA | 500 | Pumped Storage/Hydro | MRO | Off-Peak | 697.193 | 101.78 | 1 | 1 | 4609-Other exciter problems | U1-Forced - Immediate | 500-Pumped Storage/Hydro
4609 | Other exciter problems | Generator | Exciter | U1 | Forced - Immediate | 2013 | Hydro | WA | 500 | Pumped Storage/Hydro | WECC | Off-Peak | 798.9499 | 413.25 | 1 | 1 | 4609-Other exciter problems | U1-Forced - Immediate | 500-Pumped Storage/Hydro
4609 | Other exciter problems | Generator | Exciter | U1 | Forced - Immediate | 2013 | Hydro | WA | 500 | Pumped Storage/Hydro | WECC | Off-Peak | 4742.0833 | 47.5 | 1 | 1 | 4609-Other exciter problems | U1-Forced - Immediate | 500-Pumped Storage/Hydro
4609 | Other exciter problems | Generator | Exciter | U1 | Forced - Immediate | 2013 | Hydro | WA | 500 | Pumped Storage/Hydro | NPCC | Summer | 34.826 | 47.49 | 1 | 1 | 4609-Other exciter problems | U1-Forced - Immediate | 500-Pumped Storage/Hydro
4609 | Other exciter problems | Generator | Exciter | U1 | Forced - Immediate | 2013 | Hydro | WA | 500 | Pumped Storage/Hydro | NPCC | Summer | 88.806 | 43.32 | 1 | 1 | 4609-Other exciter problems | U1-Forced - Immediate | 500-Pumped Storage/Hydro
4609 | Other exciter problems | Generator | Exciter | U1 | Forced - Immediate | 2013 | Hydro | WA | 500 | Pumped Storage/Hydro | MRO | Summer | 96.5299 | 118.2 | 1 | 1 | 4609-Other exciter problems | U1-Forced - Immediate | 500-Pumped Storage/Hydro
4609 | Other exciter problems | Generator | Exciter | U1 | Forced - Immediate | 2013 | Hydro | WA | 500 | Pumped Storage/Hydro | WECC | Summer | 424.6666 | 127.4 | 1 | 1 | 4609-Other exciter problems | U1-Forced - Immediate | 500-Pumped Storage/Hydro
4609 | Other exciter problems | Generator | Exciter | U1 | Forced - Immediate | 2013 | Hydro | WA | 500 | Pumped Storage/Hydro | NPCC | Summer | 487.3499 | 81 | 1 | 1 | 4609-Other exciter problems | U1-Forced - Immediate | 500-Pumped Storage/Hydro
4609 | Other exciter problems | Generator | Exciter | U1 | Forced - Immediate | 2013 | Hydro | WA | 500 | Pumped Storage/Hydro | NPCC | Summer | 535.8921 | 63.17 | 1 | 1 | 4609-Other exciter problems | U1-Forced - Immediate | 500-Pumped Storage/Hydro
4609 | Other exciter problems | Generator | Exciter | U1 | Forced - Immediate | 2013 | Hydro | WA | 500 | Pumped Storage/Hydro | NPCC | Summer | 860.5226 | 66.88 | 1 | 1 | 4609-Other exciter problems | U1-Forced - Immediate | 500-Pumped Storage/Hydro
4609 | Other exciter problems | Generator | Exciter | U1 | Forced - Immediate | 2013 | Hydro | WA | 500 | Pumped Storage/Hydro | SERC | Summer | 3060.75 | 33 | 1 | 1 | 4609-Other exciter problems | U1-Forced - Immediate | 500-Pumped Storage/Hydro
4609 | Other exciter problems | Generator | Exciter | U1 | Forced - Immediate | 2013 | Hydro | WA | 500 | Pumped Storage/Hydro | MRO | Summer | 7084.12 | 118.2 | 1 | 1 | 4609-Other exciter problems | U1-Forced - Immediate | 500-Pumped Storage/Hydro
4609 | Other exciter problems | Generator | Exciter | U1 | Forced - Immediate | 2013 | Hydro | WA | 500 | Pumped Storage/Hydro | WECC | Winter | 27.6032 | 127.4 | 1 | 1 | 4609-Other exciter problems | U1-Forced - Immediate | 500-Pumped Storage/Hydro
4609 | Other exciter problems | Generator | Exciter | U1 | Forced - Immediate | 2013 | Hydro | WA | 500 | Pumped Storage/Hydro | NPCC | Winter | 39.612 | 66.02 | 1 | 1 | 4609-Other exciter problems | U1-Forced - Immediate | 500-Pumped Storage/Hydro
4609 | Other exciter problems | Generator | Exciter | U1 | Forced - Immediate | 2013 | Hydro | WA | 500 | Pumped Storage/Hydro | MRO | Winter | 488.544 | 101.78 | 1 | 1 | 4609-Other exciter problems | U1-Forced - Immediate | 500-Pumped Storage/Hydro
4609 | Other exciter problems | Generator | Exciter | U1 | Forced - Immediate | 2013 | Hydro | WA | 500 | Pumped Storage/Hydro | WECC | Winter | 2270.6272 | 139.16 | 1 | 1 | 4609-Other exciter problems | U1-Forced - Immediate | 500-Pumped Storage/Hydro
4609 | Other exciter problems | Generator | Exciter | U1 | Forced - Immediate | 2013 | Hydro | WA | 500 | Pumped Storage/Hydro | WECC | Winter | 10647.4833 | 109 | 1 | 1 | 4609-Other exciter problems | U1-Forced - Immediate | 500-Pumped Storage/Hydro
4609 | Other exciter problems | Generator | Exciter | SF | Startup Failure | 2013 | Hydro | WA | 500 | Pumped Storage/Hydro | MRO | Summer | 1077.3 | 19.95 | 1 | 1 | 4609-Other exciter problems | SF-Startup Failure | 500-Pumped Storage/Hydro
4609 | Other exciter problems | Generator | Exciter | SF | Startup Failure | 2013 | Hydro | WA | 500 | Pumped Storage/Hydro | WECC | Summer | 1145.7599 | 158.4 | 1 | 1 | 4609-Other exciter problems | SF-Startup Failure | 500-Pumped Storage/Hydro
4609 | Other exciter problems | Generator | Exciter | U1 | Forced - Immediate | 2013 | Hydro | WA | 500 | Pumped Storage/Hydro | SERC | Off-Peak | 7.4078 | 34.19 | 1 | 1 | 4609-Other exciter problems | U1-Forced - Immediate | 500-Pumped Storage/Hydro
4609 | Other exciter problems | Generator | Exciter | U1 | Forced - Immediate | 2013 | Hydro | WA | 500 | Pumped Storage/Hydro | MRO | Off-Peak | 27.3715 | 42.11 | 1 | 1 | 4609-Other exciter problems | U1-Forced - Immediate | 500-Pumped Storage/Hydro
4609 | Other exciter problems | Generator | Exciter | U1 | Forced - Immediate | 2013 | Hydro | WA | 500 | Pumped Storage/Hydro | NPCC | Off-Peak | 66.12 | 22.8 | 1 | 1 | 4609-Other exciter problems | U1-Forced - Immediate | 500-Pumped Storage/Hydro
4609 | Other exciter problems | Generator | Exciter | U1 | Forced - Immediate | 2013 | Hydro | WA | 500 | Pumped Storage/Hydro | WECC | Off-Peak | 99.8666 | 56 | 1 | 1 | 4609-Other exciter problems | U1-Forced - Immediate | 500-Pumped Storage/Hydro
4609 | Other exciter problems | Generator | Exciter | U1 | Forced - Immediate | 2013 | Hydro | WA | 500 | Pumped Storage/Hydro | WECC | Off-Peak | 159.25 | 127.4 | 1 | 1 | 4609-Other exciter problems | U1-Forced - Immediate | 500-Pumped Storage/Hydro
4609 | Other exciter problems | Generator | Exciter | U1 | Forced - Immediate | 2013 | Hydro | WA | 500 | Pumped Storage/Hydro | WECC | Off-Peak | 476.9823 | 51.94 | 1 | 1 | 4609-Other exciter problems | U1-Forced - Immediate | 500-Pumped Storage/Hydro
4609 | Other exciter problems | Generator | Exciter | U1 | Forced - Immediate | 2013 | Hydro | WA | 500 | Pumped Storage/Hydro | SERC | Off-Peak | 493.3333 | 50 | 1 | 1 | 4609-Other exciter problems | U1-Forced - Immediate | 500-Pumped Storage/Hydro
4609 | Other exciter problems | Generator | Exciter | U1 | Forced - Immediate | 2013 | Hydro | WA | 500 | Pumped Storage/Hydro | NPCC | Off-Peak | 509.675 | 27.55 | 1 | 1 | 4609-Other exciter problems | U1-Forced - Immediate | 500-Pumped Storage/Hydro
4609 | Other exciter problems | Generator | Exciter | U1 | Forced - Immediate | 2013 | Hydro | WA | 500 | Pumped Storage/Hydro | WECC | Off-Peak | 3733.6203 | 51.94 | 1 | 1 | 4609-Other exciter problems | U1-Forced - Immediate | 500-Pumped Storage/Hydro
4609 | Other exciter problems | Generator | Exciter | U1 | Forced - Immediate | 2013 | Hydro | WA | 500 | Pumped Storage/Hydro | WECC | Off-Peak | 7447.75 | 155 | 1 | 1 | 4609-Other exciter problems | U1-Forced - Immediate | 500-Pumped Storage/Hydro
4609 | Other exciter problems | Generator | Exciter | U1 | Forced - Immediate | 2013 | Hydro | WA | 500 | Pumped Storage/Hydro | WECC | Summer | 21.2332 | 127.4 | 1 | 1 | 4609-Other exciter problems | U1-Forced - Immediate | 500-Pumped Storage/Hydro
4609 | Other exciter problems | Generator | Exciter | U1 | Forced - Immediate | 2013 | Hydro | WA | 500 | Pumped Storage/Hydro | RFC | Summer | 41.3332 | 310 | 1 | 1 | 4609-Other exciter problems | U1-Forced - Immediate | 500-Pumped Storage/Hydro
4609 | Other exciter problems | Generator | Exciter | U1 | Forced - Immediate | 2013 | Hydro | WA | 500 | Pumped Storage/Hydro | WECC | Summer | 138.1799 | 88.2 | 1 | 1 | 4609-Other exciter problems | U1-Forced - Immediate | 500-Pumped Storage/Hydro
4609 | Other exciter problems | Generator | Exciter | U1 | Forced - Immediate | 2013 | Hydro | WA | 500 | Pumped Storage/Hydro | NPCC | Summer | 1396.9053 | 50.92 | 1 | 1 | 4609-Other exciter problems | U1-Forced - Immediate | 500-Pumped Storage/Hydro
4609 | Other exciter problems | Generator | Exciter | U1 | Forced - Immediate | 2013 | Hydro | WA | 500 | Pumped Storage/Hydro | NPCC | Summer | 3942.8933 | 43.6 | 1 | 1 | 4609-Other exciter problems | U1-Forced - Immediate | 500-Pumped Storage/Hydro
4609 | Other exciter problems | Generator | Exciter | U1 | Forced - Immediate | 2013 | Hydro | WA | 500 | Pumped Storage/Hydro | WECC | Winter | 527 | 155 | 1 | 1 | 4609-Other exciter problems | U1-Forced - Immediate | 500-Pumped Storage/Hydro
4609 | Other exciter problems | Generator | Exciter | U1 | Forced - Immediate | 2013 | Hydro | WA | 500 | Pumped Storage/Hydro | WECC | Winter | 8793.6493 | 94.42 | 1 | 1 | 4609-Other exciter problems | U1-Forced - Immediate | 500-Pumped Storage/Hydro
4609 | Other exciter problems | Generator | Exciter | U1 | Forced - Immediate | 2013 | Hydro | WA | 500 | Pumped Storage/Hydro | WECC | Winter | 14500.25 | 155 | 1 | 1 | 4609-Other exciter problems | U1-Forced - Immediate | 500-Pumped Storage/Hydro
4609 | Other exciter problems | Generator | Exciter | U2 | Forced - Delayed | 2013 | Hydro | WA | 500 | Pumped Storage/Hydro | WECC | Off-Peak | 112.5 | 112.5 | 1 | 1 | 4609-Other exciter problems | U2-Forced - Delayed | 500-Pumped Storage/Hydro
4609 | Other exciter problems | Generator | Exciter | SF | Startup Failure | 2013 | Hydro | WA | 500 | Pumped Storage/Hydro | WECC | Off-Peak | 22.5226 | 84.46 | 1 | 1 | 4609-Other exciter problems | SF-Startup Failure | 500-Pumped Storage/Hydro
4609 | Other exciter problems | Generator | Exciter | SF | Startup Failure | 2013 | Hydro | WA | 500 | Pumped Storage/Hydro | WECC | Off-Peak | 383.8 | 404 | 1 | 1 | 4609-Other exciter problems | SF-Startup Failure | 500-Pumped Storage/Hydro
4609 | Other exciter problems | Generator | Exciter | SF | Startup Failure | 2013 | Hydro | WA | 500 | Pumped Storage/Hydro | WECC | Off-Peak | 3618.607 | 50.34 | 1 | 1 | 4609-Other exciter problems | SF-Startup Failure | 500-Pumped Storage/Hydro
4609 | Other exciter problems | Generator | Exciter | SF | Startup Failure | 2013 | Hydro | WA | 500 | Pumped Storage/Hydro | MRO | Summer | 15.295 | 19.95 | 1 | 1 | 4609-Other exciter problems | SF-Startup Failure | 500-Pumped Storage/Hydro
4609 | Other exciter problems | Generator | Exciter | SF | Startup Failure | 2013 | Hydro | WA | 500 | Pumped Storage/Hydro | WECC | Summer | 34.0417 | 23.75 | 1 | 1 | 4609-Other exciter problems | SF-Startup Failure | 500-Pumped Storage/Hydro
4609 | Other exciter problems | Generator | Exciter | SF | Startup Failure | 2013 | Hydro | WA | 500 | Pumped Storage/Hydro | SERC | Summer | 197.7322 | 34.19 | 1 | 1 | 4609-Other exciter problems | SF-Startup Failure | 500-Pumped Storage/Hydro
4609 | Other exciter problems | Generator | Exciter | SF | Startup Failure | 2013 | Hydro | WA | 500 | Pumped Storage/Hydro | WECC | Summer | 729 | 121.5 | 1 | 1 | 4609-Other exciter problems | SF-Startup Failure | 500-Pumped Storage/Hydro
4609 | Other exciter problems | Generator | Exciter | SF | Startup Failure | 2013 | Hydro | WA | 500 | Pumped Storage/Hydro | SERC | Winter | 54.704 | 34.19 | 1 | 1 | 4609-Other exciter problems | SF-Startup Failure | 500-Pumped Storage/Hydro
4609 | Other exciter problems | Generator | Exciter | SF | Startup Failure | 2013 | Hydro | WA | 500 | Pumped Storage/Hydro | RFC | Winter | 478.5 | 290 | 1 | 1 | 4609-Other exciter problems | SF-Startup Failure | 500-Pumped Storage/Hydro
4609 | Other exciter problems | Generator | Exciter | SF | Startup Failure | 2013 | Hydro | WA | 500 | Pumped Storage/Hydro | WECC | Winter | 3016.205 | 50.34 | 1 | 1 | 4609-Other exciter problems | SF-Startup Failure | 500-Pumped Storage/Hydro
4609 | Other exciter problems | Generator | Exciter | U1 | Forced - Immediate | 2013 | Hydro | WA | 500 | Pumped Storage/Hydro | NPCC | Off-Peak | 13.3 | 22.8 | 1 | 1 | 4609-Other exciter problems | U1-Forced - Immediate | 500-Pumped Storage/Hydro
4609 | Other exciter problems | Generator | Exciter | U1 | Forced - Immediate | 2013 | Hydro | WA | 500 | Pumped Storage/Hydro | SERC | Off-Peak | 22.7933 | 34.19 | 1 | 1 | 4609-Other exciter problems | U1-Forced - Immediate | 500-Pumped Storage/Hydro
4609 | Other exciter problems | Generator | Exciter | U1 | Forced - Immediate | 2013 | Hydro | WA | 500 | Pumped Storage/Hydro | SERC | Off-Peak | 24.5028 | 34.19 | 1 | 1 | 4609-Other exciter problems | U1-Forced - Immediate | 500-Pumped Storage/Hydro
4609 | Other exciter problems | Generator | Exciter | U1 | Forced - Immediate | 2013 | Hydro | WA | 500 | Pumped Storage/Hydro | WECC | Off-Peak | 127.8633 | 21.55 | 1 | 1 | 4609-Other exciter problems | U1-Forced - Immediate | 500-Pumped Storage/Hydro
4609 | Other exciter problems | Generator | Exciter | U1 | Forced - Immediate | 2013 | Hydro | WA | 500 | Pumped Storage/Hydro | NPCC | Off-Peak | 299 | 23 | 1 | 1 | 4609-Other exciter problems | U1-Forced - Immediate | 500-Pumped Storage/Hydro
4609 | Other exciter problems | Generator | Exciter | U1 | Forced - Immediate | 2013 | Hydro | WA | 500 | Pumped Storage/Hydro | SERC | Off-Peak | 402 | 40 | 1 | 1 | 4609-Other exciter problems | U1-Forced - Immediate | 500-Pumped Storage/Hydro
4609 | Other exciter problems | Generator | Exciter | U1 | Forced - Immediate | 2013 | Hydro | WA | 500 | Pumped Storage/Hydro | WECC | Off-Peak | 936.3332 | 265 | 1 | 1 | 4609-Other exciter problems | U1-Forced - Immediate | 500-Pumped Storage/Hydro
4609 | Other exciter problems | Generator | Exciter | U1 | Forced - Immediate | 2013 | Hydro | WA | 500 | Pumped Storage/Hydro | WECC | Off-Peak | 1157.2166 | 127.4 | 1 | 1 | 4609-Other exciter problems | U1-Forced - Immediate | 500-Pumped Storage/Hydro
4609 | Other exciter problems | Generator | Exciter | U1 | Forced - Immediate | 2013 | Hydro | WA | 500 | Pumped Storage/Hydro | WECC | Off-Peak | 2061.1523 | 51.94 | 1 | 1 | 4609-Other exciter problems | U1-Forced - Immediate | 500-Pumped Storage/Hydro
4609 | Other exciter problems | Generator | Exciter | U1 | Forced - Immediate | 2013 | Hydro | WA | 500 | Pumped Storage/Hydro | NPCC | Off-Peak | 3436.9385 | 62.89 | 1 | 1 | 4609-Other exciter problems | U1-Forced - Immediate | 500-Pumped Storage/Hydro
4609 | Other exciter problems | Generator | Exciter | U1 | Forced - Immediate | 2013 | Hydro | WA | 500 | Pumped Storage/Hydro | SERC | Off-Peak | 17274 | 72 | 1 | 1 | 4609-Other exciter problems | U1-Forced - Immediate | 500-Pumped Storage/Hydro
4609 | Other exciter problems | Generator | Exciter | U1 | Forced - Immediate | 2013 | Hydro | WA | 500 | Pumped Storage/Hydro | WECC | Off-Peak | 37609.5416 | 61.25 | 1 | 1 | 4609-Other exciter problems | U1-Forced - Immediate | 500-Pumped Storage/Hydro
4609 | Other exciter problems | Generator | Exciter | U1 | Forced - Immediate | 2013 | Hydro | WA | 500 | Pumped Storage/Hydro | WECC | Summer | 80.6866 | 186.2 | 1 | 1 | 4609-Other exciter problems | U1-Forced - Immediate | 500-Pumped Storage/Hydro
4609 | Other exciter problems | Generator | Exciter | U1 | Forced - Immediate | 2013 | Hydro | WA | 500 | Pumped Storage/Hydro | WECC | Summer | 225.25 | 265 | 1 | 1 | 4609-Other exciter problems | U1-Forced - Immediate | 500-Pumped Storage/Hydro
4609 | Other exciter problems | Generator | Exciter | U1 | Forced - Immediate | 2013 | Hydro | WA | 500 | Pumped Storage/Hydro | WECC | Summer | 3335.0832 | 155 | 1 | 1 | 4609-Other exciter problems | U1-Forced - Immediate | 500-Pumped Storage/Hydro
4609 | Other exciter problems | Generator | Exciter | U1 | Forced - Immediate | 2013 | Hydro | WA | 500 | Pumped Storage/Hydro | WECC | Summer | 9298.125 | 413.25 | 1 | 1 | 4609-Other exciter problems | U1-Forced - Immediate | 500-Pumped Storage/Hydro
4609 | Other exciter problems | Generator | Exciter | U1 | Forced - Immediate | 2013 | Hydro | WA | 500 | Pumped Storage/Hydro | NPCC | Winter | 14.8366 | 89.02 | 1 | 1 | 4609-Other exciter problems | U1-Forced - Immediate | 500-Pumped Storage/Hydro
4609 | Other exciter problems | Generator | Exciter | U1 | Forced - Immediate | 2013 | Hydro | WA | 500 | Pumped Storage/Hydro | NPCC | Winter | 237.8483 | 27.55 | 1 | 1 | 4609-Other exciter problems | U1-Forced - Immediate | 500-Pumped Storage/Hydro
4609 | Other exciter problems | Generator | Exciter | U1 | Forced - Immediate | 2013 | Hydro | WA | 500 | Pumped Storage/Hydro | WECC | Winter | 364.5367 | 23.8 | 1 | 1 | 4609-Other exciter problems | U1-Forced - Immediate | 500-Pumped Storage/Hydro
4609 | Other exciter problems | Generator | Exciter | U1 | Forced - Immediate | 2013 | Hydro | WA | 500 | Pumped Storage/Hydro | WECC | Winter | 614.384 | 32.68 | 1 | 1 | 4609-Other exciter problems | U1-Forced - Immediate | 500-Pumped Storage/Hydro
4609 | Other exciter problems | Generator | Exciter | U1 | Forced - Immediate | 2013 | Hydro | WA | 500 | Pumped Storage/Hydro | WECC | Winter | 131038.3166 | 103 | 1 | 1 | 4609-Other exciter problems | U1-Forced - Immediate | 500-Pumped Storage/Hydro
4609 | Other exciter problems | Generator | Exciter | D1 | Forced - Immediate | 2013 | Hydro | WA | 500 | Pumped Storage/Hydro | RFC | Winter | 77 | 11 | 1 | 1 | 4609-Other exciter problems | D1-Forced - Immediate | 500-Pumped Storage/Hydro
4609 | Other exciter problems | Generator | Exciter | SF | Startup Failure | 2013 | Hydro | WA | 500 | Pumped Storage/Hydro | WECC | Off-Peak | 36.077 | 50.34 | 1 | 1 | 4609-Other exciter problems | SF-Startup Failure | 500-Pumped Storage/Hydro
4609 | Other exciter problems | Generator | Exciter | SF | Startup Failure | 2013 | Hydro | WA | 500 | Pumped Storage/Hydro | MRO | Off-Peak | 70.8333 | 50 | 1 | 1 | 4609-Other exciter problems | SF-Startup Failure | 500-Pumped Storage/Hydro
4609 | Other exciter problems | Generator | Exciter | SF | Startup Failure | 2013 | Hydro | WA | 500 | Pumped Storage/Hydro | SERC | Off-Peak | 82.6258 | 34.19 | 1 | 1 | 4609-Other exciter problems | SF-Startup Failure | 500-Pumped Storage/Hydro
4609 | Other exciter problems | Generator | Exciter | SF | Startup Failure | 2013 | Hydro | WA | 500 | Pumped Storage/Hydro | WECC | Off-Peak | 655.655 | 2.31 | 1 | 1 | 4609-Other exciter problems | SF-Startup Failure | 500-Pumped Storage/Hydro
4609 | Other exciter problems | Generator | Exciter | SF | Startup Failure | 2013 | Hydro | WA | 500 | Pumped Storage/Hydro | MRO | Summer | 75.145 | 19.95 | 1 | 1 | 4609-Other exciter problems | SF-Startup Failure | 500-Pumped Storage/Hydro
4609 | Other exciter problems | Generator | Exciter | SF | Startup Failure | 2013 | Hydro | WA | 500 | Pumped Storage/Hydro | WECC | Summer | 532.6486 | 43.96 | 1 | 1 | 4609-Other exciter problems | SF-Startup Failure | 500-Pumped Storage/Hydro
4609 | Other exciter problems | Generator | Exciter | U1 | Forced - Immediate | 2013 | Hydro | WA | 500 | Pumped Storage/Hydro | SERC | Off-Peak | 19.9442 | 34.19 | 1 | 1 | 4609-Other exciter problems | U1-Forced - Immediate | 500-Pumped Storage/Hydro
4609 | Other exciter problems | Generator | Exciter | U1 | Forced - Immediate | 2013 | Hydro | WA | 500 | Pumped Storage/Hydro | SERC | Off-Peak | 39.8883 | 34.19 | 1 | 1 | 4609-Other exciter problems | U1-Forced - Immediate | 500-Pumped Storage/Hydro
4609 | Other exciter problems | Generator | Exciter | U1 | Forced - Immediate | 2013 | Hydro | WA | 500 | Pumped Storage/Hydro | NPCC | Off-Peak | 94.5 | 270 | 1 | 1 | 4609-Other exciter problems | U1-Forced - Immediate | 500-Pumped Storage/Hydro
4609 | Other exciter problems | Generator | Exciter | U1 | Forced - Immediate | 2013 | Hydro | WA | 500 | Pumped Storage/Hydro | SERC | Off-Peak | 113.3968 | 34.19 | 1 | 1 | 4609-Other exciter problems | U1-Forced - Immediate | 500-Pumped Storage/Hydro
4609 | Other exciter problems | Generator | Exciter | U1 | Forced - Immediate | 2013 | Hydro | WA | 500 | Pumped Storage/Hydro | NPCC | Off-Peak | 122.018 | 43.32 | 1 | 1 | 4609-Other exciter problems | U1-Forced - Immediate | 500-Pumped Storage/Hydro
4609 | Other exciter problems | Generator | Exciter | U1 | Forced - Immediate | 2013 | Hydro | WA | 500 | Pumped Storage/Hydro | NPCC | Off-Peak | 139.5333 | 28 | 1 | 1 | 4609-Other exciter problems | U1-Forced - Immediate | 500-Pumped Storage/Hydro
4609 | Other exciter problems | Generator | Exciter | U1 | Forced - Immediate | 2013 | Hydro | WA | 500 | Pumped Storage/Hydro | SERC | Off-Peak | 217.6763 | 34.19 | 1 | 1 | 4609-Other exciter problems | U1-Forced - Immediate | 500-Pumped Storage/Hydro
4609 | Other exciter problems | Generator | Exciter | U1 | Forced - Immediate | 2013 | Hydro | WA | 500 | Pumped Storage/Hydro | NPCC | Off-Peak | 778.7586 | 80.84 | 1 | 1 | 4609-Other exciter problems | U1-Forced - Immediate | 500-Pumped Storage/Hydro
4609 | Other exciter problems | Generator | Exciter | U1 | Forced - Immediate | 2013 | Hydro | WA | 500 | Pumped Storage/Hydro | MRO | Off-Peak | 1223.0563 | 101.78 | 1 | 1 | 4609-Other exciter problems | U1-Forced - Immediate | 500-Pumped Storage/Hydro
4609 | Other exciter problems | Generator | Exciter | U1 | Forced - Immediate | 2013 | Hydro | WA | 500 | Pumped Storage/Hydro | NPCC | Off-Peak | 3701.0416 | 104.5 | 1 | 1 | 4609-Other exciter problems | U1-Forced - Immediate | 500-Pumped Storage/Hydro
4609 | Other exciter problems | Generator | Exciter | U1 | Forced - Immediate | 2013 | Hydro | WA | 500 | Pumped Storage/Hydro | NPCC | Off-Peak | 6191.625 | 104.5 | 1 | 1 | 4609-Other exciter problems | U1-Forced - Immediate | 500-Pumped Storage/Hydro
4609 | Other exciter problems | Generator | Exciter | U1 | Forced - Immediate | 2013 | Hydro | WA | 500 | Pumped Storage/Hydro | WECC | Off-Peak | 7659.7666 | 103 | 1 | 1 | 4609-Other exciter problems | U1-Forced - Immediate | 500-Pumped Storage/Hydro
4609 | Other exciter problems | Generator | Exciter | U1 | Forced - Immediate | 2013 | Hydro | WA | 500 | Pumped Storage/Hydro | WECC | Off-Peak | 21642.6875 | 61.25 | 1 | 1 | 4609-Other exciter problems | U1-Forced - Immediate | 500-Pumped Storage/Hydro
4609 | Other exciter problems | Generator | Exciter | U1 | Forced - Immediate | 2013 | Hydro | WA | 500 | Pumped Storage/Hydro | WECC | Summer | 2.6399 | 158.4 | 1 | 1 | 4609-Other exciter problems | U1-Forced - Immediate | 500-Pumped Storage/Hydro
4609 | Other exciter problems | Generator | Exciter | U1 | Forced - Immediate | 2013 | Hydro | WA | 500 | Pumped Storage/Hydro | MRO | Summer | 17.73 | 118.2 | 1 | 1 | 4609-Other exciter problems | U1-Forced - Immediate | 500-Pumped Storage/Hydro
4609 | Other exciter problems | Generator | Exciter | U1 | Forced - Immediate | 2013 | Hydro | WA | 500 | Pumped Storage/Hydro | MRO | Summer | 35.0917 | 42.11 | 1 | 1 | 4609-Other exciter problems | U1-Forced - Immediate | 500-Pumped Storage/Hydro
4609 | Other exciter problems | Generator | Exciter | U1 | Forced - Immediate | 2013 | Hydro | WA | 500 | Pumped Storage/Hydro | NPCC | Summer | 50.6 | 23 | 1 | 1 | 4609-Other exciter problems | U1-Forced - Immediate | 500-Pumped Storage/Hydro
4609 | Other exciter problems | Generator | Exciter | U1 | Forced - Immediate | 2013 | Hydro | WA | 500 | Pumped Storage/Hydro | WECC | Summer | 1053.9016 | 86.15 | 1 | 1 | 4609-Other exciter problems | U1-Forced - Immediate | 500-Pumped Storage/Hydro
4609 | Other exciter problems | Generator | Exciter | U1 | Forced - Immediate | 2013 | Hydro | WA | 500 | Pumped Storage/Hydro | WECC | Summer | 1565.2 | 56 | 1 | 1 | 4609-Other exciter problems | U1-Forced - Immediate | 500-Pumped Storage/Hydro
4609 | Other exciter problems | Generator | Exciter | U1 | Forced - Immediate | 2013 | Hydro | WA | 500 | Pumped Storage/Hydro | WECC | Summer | 1867.243 | 51.94 | 1 | 1 | 4609-Other exciter problems | U1-Forced - Immediate | 500-Pumped Storage/Hydro
4609 | Other exciter problems | Generator | Exciter | U1 | Forced - Immediate | 2013 | Hydro | WA | 500 | Pumped Storage/Hydro | NPCC | Winter | 33.06 | 22.8 | 1 | 1 | 4609-Other exciter problems | U1-Forced - Immediate | 500-Pumped Storage/Hydro
4609 | Other exciter problems | Generator | Exciter | U1 | Forced - Immediate | 2013 | Hydro | WA | 500 | Pumped Storage/Hydro | MRO | Winter | 53.105 | 40.85 | 1 | 1 | 4609-Other exciter problems | U1-Forced - Immediate | 500-Pumped Storage/Hydro
4609 | Other exciter problems | Generator | Exciter | U1 | Forced - Immediate | 2013 | Hydro | WA | 500 | Pumped Storage/Hydro | WECC | Winter | 109.76 | 68.6 | 1 | 1 | 4609-Other exciter problems | U1-Forced - Immediate | 500-Pumped Storage/Hydro
4609 | Other exciter problems | Generator | Exciter | U1 | Forced - Immediate | 2013 | Hydro | WA | 500 | Pumped Storage/Hydro | RFC | Winter | 1884.9999 | 300 | 1 | 1 | 4609-Other exciter problems | U1-Forced - Immediate | 500-Pumped Storage/Hydro
4609 | Other exciter problems | Generator | Exciter | SF | Startup Failure | 2013 | Hydro | WA | 500 | Pumped Storage/Hydro | WECC | Off-Peak | 26.6316 | 27.55 | 1 | 1 | 4609-Other exciter problems | SF-Startup Failure | 500-Pumped Storage/Hydro
4609 | Other exciter problems | Generator | Exciter | SF | Startup Failure | 2013 | Hydro | WA | 500 | Pumped Storage/Hydro | WECC | Off-Peak | 74.6063 | 84.46 | 1 | 1 | 4609-Other exciter problems | SF-Startup Failure | 500-Pumped Storage/Hydro
4609 | Other exciter problems | Generator | Exciter | SF | Startup Failure | 2013 | Hydro | WA | 500 | Pumped Storage/Hydro | MRO | Off-Peak | 300.251 | 101.78 | 1 | 1 | 4609-Other exciter problems | SF-Startup Failure | 500-Pumped Storage/Hydro
4609 | Other exciter problems | Generator | Exciter | SF | Startup Failure | 2013 | Hydro | WA | 500 | Pumped Storage/Hydro | WECC | Off-Peak | 1208.999 | 50.34 | 1 | 1 | 4609-Other exciter problems | SF-Startup Failure | 500-Pumped Storage/Hydro
4609 | Other exciter problems | Generator | Exciter | SF | Startup Failure | 2013 | Hydro | WA | 500 | Pumped Storage/Hydro | WECC | Summer | 10.925 | 21.85 | 1 | 1 | 4609-Other exciter problems | SF-Startup Failure | 500-Pumped Storage/Hydro
4609 | Other exciter problems | Generator | Exciter | SF | Startup Failure | 2013 | Hydro | WA | 500 | Pumped Storage/Hydro | WECC | Winter | 11.828 | 88.71 | 1 | 1 | 4609-Other exciter problems | SF-Startup Failure | 500-Pumped Storage/Hydro
4609 | Other exciter problems | Generator | Exciter | U1 | Forced - Immediate | 2013 | Hydro | WA | 500 | Pumped Storage/Hydro | SERC | Off-Peak | 35.3297 | 34.19 | 1 | 1 | 4609-Other exciter problems | U1-Forced - Immediate | 500-Pumped Storage/Hydro
4609 | Other exciter problems | Generator | Exciter | U1 | Forced - Immediate | 2013 | Hydro | WA | 500 | Pumped Storage/Hydro | NPCC | Off-Peak | 36.48 | 22.8 | 1 | 1 | 4609-Other exciter problems | U1-Forced - Immediate | 500-Pumped Storage/Hydro
4609 | Other exciter problems | Generator | Exciter | U1 | Forced - Immediate | 2013 | Hydro | WA | 500 | Pumped Storage/Hydro | WECC | Off-Peak | 46.9333 | 32 | 1 | 1 | 4609-Other exciter problems | U1-Forced - Immediate | 500-Pumped Storage/Hydro
4609 | Other exciter problems | Generator | Exciter | U1 | Forced - Immediate | 2013 | Hydro | WA | 500 | Pumped Storage/Hydro | WECC | Off-Peak | 73.5 | 29.4 | 1 | 1 | 4609-Other exciter problems | U1-Forced - Immediate | 500-Pumped Storage/Hydro
4609 | Other exciter problems | Generator | Exciter | U1 | Forced - Immediate | 2013 | Hydro | WA | 500 | Pumped Storage/Hydro | RFC | Off-Peak | 132 | 66 | 1 | 1 | 4609-Other exciter problems | U1-Forced - Immediate | 500-Pumped Storage/Hydro
4609 | Other exciter problems | Generator | Exciter | U1 | Forced - Immediate | 2013 | Hydro | WA | 500 | Pumped Storage/Hydro | RFC | Off-Peak | 186.0832 | 203 | 1 | 1 | 4609-Other exciter problems | U1-Forced - Immediate | 500-Pumped Storage/Hydro
4609 | Other exciter problems | Generator | Exciter | U1 | Forced - Immediate | 2013 | Hydro | WA | 500 | Pumped Storage/Hydro | NPCC | Off-Peak | 802.56 | 66.88 | 1 | 1 | 4609-Other exciter problems | U1-Forced - Immediate | 500-Pumped Storage/Hydro
4609 | Other exciter problems | Generator | Exciter | U1 | Forced - Immediate | 2013 | Hydro | WA | 500 | Pumped Storage/Hydro | WECC | Off-Peak | 2499.5716 | 124.46 | 1 | 1 | 4609-Other exciter problems | U1-Forced - Immediate | 500-Pumped Storage/Hydro
4609 | Other exciter problems | Generator | Exciter | U1 | Forced - Immediate | 2013 | Hydro | WA | 500 | Pumped Storage/Hydro | WECC | Off-Peak | 3662.0916 | 191.9 | 1 | 1 | 4609-Other exciter problems | U1-Forced - Immediate | 500-Pumped Storage/Hydro
4609 | Other exciter problems | Generator | Exciter | U1 | Forced - Immediate | 2013 | Hydro | WA | 500 | Pumped Storage/Hydro | WECC | Off-Peak | 6951.75 | 155 | 1 | 1 | 4609-Other exciter problems | U1-Forced - Immediate | 500-Pumped Storage/Hydro
4609 | Other exciter problems | Generator | Exciter | U1 | Forced - Immediate | 2013 | Hydro | WA | 500 | Pumped Storage/Hydro | WECC | Off-Peak | 10868.0832 | 155 | 1 | 1 | 4609-Other exciter problems | U1-Forced - Immediate | 500-Pumped Storage/Hydro
4609 | Other exciter problems | Generator | Exciter | U1 | Forced - Immediate | 2013 | Hydro | WA | 500 | Pumped Storage/Hydro | NPCC | Off-Peak | 17705.9166 | 119.5 | 1 | 1 | 4609-Other exciter problems | U1-Forced - Immediate | 500-Pumped Storage/Hydro
4609 | Other exciter problems | Generator | Exciter | U1 | Forced - Immediate | 2013 | Hydro | WA | 500 | Pumped Storage/Hydro | WECC | Off-Peak | 30366.7291 | 61.25 | 1 | 1 | 4609-Other exciter problems | U1-Forced - Immediate | 500-Pumped Storage/Hydro
4609 | Other exciter problems | Generator | Exciter | U1 | Forced - Immediate | 2013 | Hydro | WA | 500 | Pumped Storage/Hydro | MRO | Summer | 23.64 | 118.2 | 1 | 1 | 4609-Other exciter problems | U1-Forced - Immediate | 500-Pumped Storage/Hydro
4609 | Other exciter problems | Generator | Exciter | U1 | Forced - Immediate | 2013 | Hydro | WA | 500 | Pumped Storage/Hydro | WECC | Summer | 86.6249 | 94.5 | 1 | 1 | 4609-Other exciter problems | U1-Forced - Immediate | 500-Pumped Storage/Hydro
4609 | Other exciter problems | Generator | Exciter | U1 | Forced - Immediate | 2013 | Hydro | WA | 500 | Pumped Storage/Hydro | NPCC | Summer | 121.26 | 80.84 | 1 | 1 | 4609-Other exciter problems | U1-Forced - Immediate | 500-Pumped Storage/Hydro
4609 | Other exciter problems | Generator | Exciter | U1 | Forced - Immediate | 2013 | Hydro | WA | 500 | Pumped Storage/Hydro | WECC | Summer | 152.581 | 75.66 | 1 | 1 | 4609-Other exciter problems | U1-Forced - Immediate | 500-Pumped Storage/Hydro
4609 | Other exciter problems | Generator | Exciter | U1 | Forced - Immediate | 2013 | Hydro | WA | 500 | Pumped Storage/Hydro | SERC | Summer | 188.6 | 46 | 1 | 1 | 4609-Other exciter problems | U1-Forced - Immediate | 500-Pumped Storage/Hydro
4609 | Other exciter problems | Generator | Exciter | U1 | Forced - Immediate | 2013 | Hydro | WA | 500 | Pumped Storage/Hydro | NPCC | Summer | 493.7788 | 63.17 | 1 | 1 | 4609-Other exciter problems | U1-Forced - Immediate | 500-Pumped Storage/Hydro
4609 | Other exciter problems | Generator | Exciter | U1 | Forced - Immediate | 2013 | Hydro | WA | 500 | Pumped Storage/Hydro | WECC | Summer | 627.9 | 126 | 1 | 1 | 4609-Other exciter problems | U1-Forced - Immediate | 500-Pumped Storage/Hydro
4609 | Other exciter problems | Generator | Exciter | U1 | Forced - Immediate | 2013 | Hydro | WA | 500 | Pumped Storage/Hydro | NPCC | Summer | 671.0293 | 66.88 | 1 | 1 | 4609-Other exciter problems | U1-Forced - Immediate | 500-Pumped Storage/Hydro
4609 | Other exciter problems | Generator | Exciter | U1 | Forced - Immediate | 2013 | Hydro | WA | 500 | Pumped Storage/Hydro | NPCC | Summer | 804.7893 | 66.88 | 1 | 1 | 4609-Other exciter problems | U1-Forced - Immediate | 500-Pumped Storage/Hydro
4609 | Other exciter problems | Generator | Exciter | U1 | Forced - Immediate | 2013 | Hydro | WA | 500 | Pumped Storage/Hydro | WECC | Summer | 898.2435 | 49.49 | 1 | 1 | 4609-Other exciter problems | U1-Forced - Immediate | 500-Pumped Storage/Hydro
4609 | Other exciter problems | Generator | Exciter | U1 | Forced - Immediate | 2013 | Hydro | WA | 500 | Pumped Storage/Hydro | NPCC | Summer | 1918.381 | 89.02 | 1 | 1 | 4609-Other exciter problems | U1-Forced - Immediate | 500-Pumped Storage/Hydro
4609 | Other exciter problems | Generator | Exciter | U1 | Forced - Immediate | 2013 | Hydro | WA | 500 | Pumped Storage/Hydro | WECC | Summer | 13489.2426 | 139.16 | 1 | 1 | 4609-Other exciter problems | U1-Forced - Immediate | 500-Pumped Storage/Hydro
4609 | Other exciter problems | Generator | Exciter | U1 | Forced - Immediate | 2013 | Hydro | WA | 500 | Pumped Storage/Hydro | WECC | Summer | 21403.2 | 127.4 | 1 | 1 | 4609-Other exciter problems | U1-Forced - Immediate | 500-Pumped Storage/Hydro
4609 | Other exciter problems | Generator | Exciter | U1 | Forced - Immediate | 2013 | Hydro | WA | 500 | Pumped Storage/Hydro | NPCC | Winter | 136.4413 | 66.02 | 1 | 1 | 4609-Other exciter problems | U1-Forced - Immediate | 500-Pumped Storage/Hydro
4609 | Other exciter problems | Generator | Exciter | U1 | Forced - Immediate | 2013 | Hydro | WA | 500 | Pumped Storage/Hydro | WECC | Winter | 470.4 | 98 | 1 | 1 | 4609-Other exciter problems | U1-Forced - Immediate | 500-Pumped Storage/Hydro
4609 | Other exciter problems | Generator | Exciter | U1 | Forced - Immediate | 2013 | Hydro | WA | 500 | Pumped Storage/Hydro | WECC | Winter | 3112.0716 | 51.94 | 1 | 1 | 4609-Other exciter problems | U1-Forced - Immediate | 500-Pumped Storage/Hydro
4609 | Other exciter problems | Generator | Exciter | U1 | Forced - Immediate | 2013 | Hydro | WA | 500 | Pumped Storage/Hydro | WECC | Winter | 5977.1832 | 127.4 | 1 | 1 | 4609-Other exciter problems | U1-Forced - Immediate | 500-Pumped Storage/Hydro
4609 | Other exciter problems | Generator | Exciter | U3 | Forced - Postponed | 2013 | Hydro | WA | 500 | Pumped Storage/Hydro | MRO | Summer | 391.853 | 101.78 | 1 | 1 | 4609-Other exciter problems | U3-Forced - Postponed | 500-Pumped Storage/Hydro
4609 | Other exciter problems | Generator | Exciter | U1 | Forced - Immediate | 2013 | Coal | OS | 650 | Fluidized Bed | RFC | Off-Peak | 8241.6 | 136 | 1 | 1 | 4609-Other exciter problems | U1-Forced - Immediate | 650-Fluidized Bed
4609 | Other exciter problems | Generator | Exciter | D1 | Forced - Immediate | 2013 | Gas | GG | 800 | Miscellaneous | RFC | Winter | 5893.3332 | 221 | 1 | 1 | 4609-Other exciter problems | D1-Forced - Immediate | 800-Miscellaneous
4609 | Other exciter problems | Generator | Exciter | U1 | Forced - Immediate | 2013 | Gas | GG | 800 | Miscellaneous | SERC | Off-Peak | 2332.1998 | 234 | 2 | 2 | 4609-Other exciter problems | U1-Forced - Immediate | 800-Miscellaneous
4609 | Other exciter problems | Generator | Exciter | D1 | Forced - Immediate | 2013 | Gas | GG | 800 | Miscellaneous | RFC | Summer | 62482.4333 | 109 | 1 | 1 | 4609-Other exciter problems | D1-Forced - Immediate | 800-Miscellaneous
4609 | Other exciter problems | Generator | Exciter | D1 | Forced - Immediate | 2013 | Gas | GG | 800 | Miscellaneous | RFC | Winter | 13171.6 | 221 | 1 | 1 | 4609-Other exciter problems | D1-Forced - Immediate | 800-Miscellaneous
4609 | Other exciter problems | Generator | Exciter | D1 | Forced - Immediate | 2013 | Gas | GG | 800 | Miscellaneous | RFC | Winter | 9513.9999 | 213 | 1 | 1 | 4609-Other exciter problems | D1-Forced - Immediate | 800-Miscellaneous
4609 | Other exciter problems | Generator | Exciter | U3 | Forced - Postponed | 2013 | Coal | CC | 810 | Multi-boiler/Multi-turbine | MRO | Winter | 382.6666 | 56 | 1 | 1 | 4609-Other exciter problems | U3-Forced - Postponed | 810-Multi-boiler/Multi-turbine
4609 | Other exciter problems | Generator | Exciter | SF | Startup Failure | 2013 | Geothermal | GE | 830 | Geothermal | WECC | Winter | 229.1666 | 55 | 1 | 1 | 4609-Other exciter problems | SF-Startup Failure | 830-Geothermal
4609 | Other exciter problems | Generator | Exciter | D1 | Forced - Immediate | 2013 | Gas | GG | 850 | Combined Cycle Block | MRO | Off-Peak | 126.5 | 10 | 1 | 1 | 4609-Other exciter problems | D1-Forced - Immediate | 850-Combined Cycle Block
4609 | Other exciter problems | Generator | Exciter | D1 | Forced - Immediate | 2013 | Gas | GG | 850 | Combined Cycle Block | NPCC | Summer | 76.8002 | 271.06 | 1 | 1 | 4609-Other exciter problems | D1-Forced - Immediate | 850-Combined Cycle Block
4609 | Other exciter problems | Generator | Exciter | D1 | Forced - Immediate | 2013 | Gas | GG | 850 | Combined Cycle Block | WECC | Summer | 1615.2 | 72 | 1 | 1 | 4609-Other exciter problems | D1-Forced - Immediate | 850-Combined Cycle Block
4609 | Other exciter problems | Generator | Exciter | D1 | Forced - Immediate | 2013 | Gas | GG | 850 | Combined Cycle Block | SERC | Winter | 76.2166 | 269 | 1 | 1 | 4609-Other exciter problems | D1-Forced - Immediate | 850-Combined Cycle Block
4609 | Other exciter problems | Generator | Exciter | SF | Startup Failure | 2013 | Gas | GG | 850 | Combined Cycle Block | WECC | Off-Peak | 27.5 | 110 | 1 | 1 | 4609-Other exciter problems | SF-Startup Failure | 850-Combined Cycle Block
4609 | Other exciter problems | Generator | Exciter | SF | Startup Failure | 2013 | Gas | OG | 850 | Combined Cycle Block | MRO | Summer | 7988.6666 | 230 | 1 | 1 | 4609-Other exciter problems | SF-Startup Failure | 850-Combined Cycle Block
4609 | Other exciter problems | Generator | Exciter | U1 | Forced - Immediate | 2013 | Gas | GG | 850 | Combined Cycle Block | NPCC | Off-Peak | 85 | 170 | 1 | 1 | 4609-Other exciter problems | U1-Forced - Immediate | 850-Combined Cycle Block
4609 | Other exciter problems | Generator | Exciter | U1 | Forced - Immediate | 2013 | Gas | GG | 850 | Combined Cycle Block | NPCC | Off-Peak | 515.1807 | 268.79 | 1 | 1 | 4609-Other exciter problems | U1-Forced - Immediate | 850-Combined Cycle Block
4609 | Other exciter problems | Generator | Exciter | U1 | Forced - Immediate | 2013 | Gas | GG | 850 | Combined Cycle Block | WECC | Off-Peak | 3019.5 | 366 | 1 | 1 | 4609-Other exciter problems | U1-Forced - Immediate | 850-Combined Cycle Block
4609 | Other exciter problems | Generator | Exciter | U1 | Forced - Immediate | 2013 | Gas | GG | 850 | Combined Cycle Block | SERC | Summer | 198.9 | 234 | 1 | 1 | 4609-Other exciter problems | U1-Forced - Immediate | 850-Combined Cycle Block
4609 | Other exciter problems | Generator | Exciter | U1 | Forced - Immediate | 2013 | Gas | GG | 850 | Combined Cycle Block | WECC | Summer | 24896.4999 | 255 | 1 | 1 | 4609-Other exciter problems | U1-Forced - Immediate | 850-Combined Cycle Block
4609 | Other exciter problems | Generator | Exciter | D1 | Forced - Immediate | 2013 | Gas | GG | 850 | Combined Cycle Block | RFC | Off-Peak | 966.1666 | 110 | 1 | 1 | 4609-Other exciter problems | D1-Forced - Immediate | 850-Combined Cycle Block
4609 | Other exciter problems | Generator | Exciter | D1 | Forced - Immediate | 2013 | Gas | GG | 850 | Combined Cycle Block | WECC | Summer | 5030.4 | 72 | 1 | 1 | 4609-Other exciter problems | D1-Forced - Immediate | 850-Combined Cycle Block
4609 | Other exciter problems | Generator | Exciter | D2 | Forced - Delayed | 2013 | Gas | GG | 850 | Combined Cycle Block | TRE | Summer | 525.525 | 161.7 | 1 | 1 | 4609-Other exciter problems | D2-Forced - Delayed | 850-Combined Cycle Block
4609 | Other exciter problems | Generator | Exciter | U1 | Forced - Immediate | 2013 | Gas | GG | 850 | Combined Cycle Block | RFC | Winter | 740 | 296 | 1 | 1 | 4609-Other exciter problems | U1-Forced - Immediate | 850-Combined Cycle Block
4609 | Other exciter problems | Generator | Exciter | D1 | Forced - Immediate | 2013 | Gas | GG | 850 | Combined Cycle Block | WECC | Summer | 22312.8 | 72 | 1 | 1 | 4609-Other exciter problems | D1-Forced - Immediate | 850-Combined Cycle Block
4609 | Other exciter problems | Generator | Exciter | SF | Startup Failure | 2013 | Gas | GG | 850 | Combined Cycle Block | SERC | Off-Peak | 502.1766 | 190.7 | 1 | 1 | 4609-Other exciter problems | SF-Startup Failure | 850-Combined Cycle Block
4609 | Other exciter problems | Generator | Exciter | D1 | Forced - Immediate | 2013 | Gas | GG | 850 | Combined Cycle Block | RFC | Off-Peak | 239.3331 | 359 | 1 | 1 | 4609-Other exciter problems | D1-Forced - Immediate | 850-Combined Cycle Block
4609 | Other exciter problems | Generator | Exciter | SF | Startup Failure | 2013 | Gas | GG | 850 | Combined Cycle Block | WECC | Winter | 95 | 38 | 1 | 1 | 4609-Other exciter problems | SF-Startup Failure | 850-Combined Cycle Block
4609 | Other exciter problems | Generator | Exciter | U1 | Forced - Immediate | 2013 | Gas | GG | 850 | Combined Cycle Block | NPCC | Off-Peak | 524.9999 | 180 | 1 | 1 | 4609-Other exciter problems | U1-Forced - Immediate | 850-Combined Cycle Block
4609 | Other exciter problems | Generator | Exciter | U1 | Forced - Immediate | 2013 | Gas | GG | 850 | Combined Cycle Block | SERC | Off-Peak | 551.4332 | 233 | 1 | 1 | 4609-Other exciter problems | U1-Forced - Immediate | 850-Combined Cycle Block
4609 | Other exciter problems | Generator | Exciter | U1 | Forced - Immediate | 2013 | Gas | GG | 850 | Combined Cycle Block | SERC | Summer | 175.6166 | 257 | 1 | 1 | 4609-Other exciter problems | U1-Forced - Immediate | 850-Combined Cycle Block
4609 | Other exciter problems | Generator | Exciter | D1 | Forced - Immediate | 2013 | Gas | GG | 850 | Combined Cycle Block | NPCC | Off-Peak | 626.5333 | 74 | 1 | 1 | 4609-Other exciter problems | D1-Forced - Immediate | 850-Combined Cycle Block
4609 | Other exciter problems | Generator | Exciter | D1 | Forced - Immediate | 2013 | Gas | GG | 850 | Combined Cycle Block | SERC | Summer | 84.6998 | 231 | 1 | 1 | 4609-Other exciter problems | D1-Forced - Immediate | 850-Combined Cycle Block
4609 | Other exciter problems | Generator | Exciter | D1 | Forced - Immediate | 2013 | Gas | GG | 850 | Combined Cycle Block | WECC | Summer | 398.6666 | 260 | 1 | 1 | 4609-Other exciter problems | D1-Forced - Immediate | 850-Combined Cycle Block
4609 | Other exciter problems | Generator | Exciter | D1 | Forced - Immediate | 2013 | Gas | GG | 850 | Combined Cycle Block | SERC | Summer | 578.6665 | 310 | 1 | 1 | 4609-Other exciter problems | D1-Forced - Immediate | 850-Combined Cycle Block
4609 | Other exciter problems | Generator | Exciter | D1 | Forced - Immediate | 2013 | Gas | GG | 850 | Combined Cycle Block | RFC | Winter | 537.7165 | 419 | 1 | 1 | 4609-Other exciter problems | D1-Forced - Immediate | 850-Combined Cycle Block
4609 | Other exciter problems | Generator | Exciter | U1 | Forced - Immediate | 2013 | Gas | GG | 850 | Combined Cycle Block | RFC | Off-Peak | 1449.2499 | 165 | 1 | 1 | 4609-Other exciter problems | U1-Forced - Immediate | 850-Combined Cycle Block
4609 | Other exciter problems | Generator | Exciter | U1 | Forced - Immediate | 2013 | Gas | GG | 850 | Combined Cycle Block | RFC | Summer | 523.3331 | 628 | 1 | 1 | 4609-Other exciter problems | U1-Forced - Immediate | 850-Combined Cycle Block
4609 | Other exciter problems | Generator | Exciter | U1 | Forced - Immediate | 2013 | Gas | OG | 850 | Combined Cycle Block | RFC | Summer | 726.53 | 29.1 | 1 | 1 | 4609-Other exciter problems | U1-Forced - Immediate | 850-Combined Cycle Block
4609 | Other exciter problems | Generator | Exciter | D1 | Forced - Immediate | 2013 | Gas | GG | 850 | Combined Cycle Block | NPCC | Summer | 570.15 | 271.5 | 1 | 1 | 4609-Other exciter problems | D1-Forced - Immediate | 850-Combined Cycle Block
4609 | Other exciter problems | Generator | Exciter | SF | Startup Failure | 2013 | Gas | GG | 850 | Combined Cycle Block | TRE | Off-Peak | 3.8665 | 232 | 1 | 1 | 4609-Other exciter problems | SF-Startup Failure | 850-Combined Cycle Block
4609 | Other exciter problems | Generator | Exciter | SF | Startup Failure | 2013 | Gas | GG | 850 | Combined Cycle Block | SERC | Summer | 70.2 | 234 | 1 | 1 | 4609-Other exciter problems | SF-Startup Failure | 850-Combined Cycle Block
4609 | Other exciter problems | Generator | Exciter | SF | Startup Failure | 2013 | Gas | GG | 850 | Combined Cycle Block | WECC | Winter | 38 | 38 | 1 | 2 | 4609-Other exciter problems | SF-Startup Failure | 850-Combined Cycle Block
4609 | Other exciter problems | Generator | Exciter | U1 | Forced - Immediate | 2013 | Gas | GG | 850 | Combined Cycle Block | WECC | Summer | 165.6666 | 142 | 1 | 1 | 4609-Other exciter problems | U1-Forced - Immediate | 850-Combined Cycle Block
4609 | Other exciter problems | Generator | Exciter | U1 | Forced - Immediate | 2013 | Gas | GG | 850 | Combined Cycle Block | TRE | Winter | 11270.98 | 607.6 | 1 | 1 | 4609-Other exciter problems | U1-Forced - Immediate | 850-Combined Cycle Block
4609 | Other exciter problems | Generator | Exciter | D1 | Forced - Immediate | 2013 | Gas | GG | 850 | Combined Cycle Block | WECC | Summer | 57.6 | 72 | 1 | 1 | 4609-Other exciter problems | D1-Forced - Immediate | 850-Combined Cycle Block
4609 | Other exciter problems | Generator | Exciter | D1 | Forced - Immediate | 2013 | Gas | GG | 850 | Combined Cycle Block | WECC | Summer | 138.6666 | 260 | 1 | 1 | 4609-Other exciter problems | D1-Forced - Immediate | 850-Combined Cycle Block
4609 | Other exciter problems | Generator | Exciter | D1 | Forced - Immediate | 2013 | Gas | GG | 850 | Combined Cycle Block | RFC | Winter | 694.5666 | 311 | 1 | 1 | 4609-Other exciter problems | D1-Forced - Immediate | 850-Combined Cycle Block
4609 | Other exciter problems | Generator | Exciter | SF | Startup Failure | 2013 | Gas | GG | 850 | Combined Cycle Block | WECC | Off-Peak | 19 | 38 | 1 | 1 | 4609-Other exciter problems | SF-Startup Failure | 850-Combined Cycle Block
4609 | Other exciter problems | Generator | Exciter | SF | Startup Failure | 2013 | Gas | GG | 850 | Combined Cycle Block | NPCC | Winter | 409.9998 | 246 | 1 | 1 | 4609-Other exciter problems | SF-Startup Failure | 850-Combined Cycle Block
4609 | Other exciter problems | Generator | Exciter | U1 | Forced - Immediate | 2013 | Gas | GG | 850 | Combined Cycle Block | RFC | Off-Peak | 16430.75 | 287 | 1 | 1 | 4609-Other exciter problems | U1-Forced - Immediate | 850-Combined Cycle Block
4609 | Other exciter problems | Generator | Exciter | D1 | Forced - Immediate | 2013 | Gas | GG | 850 | Combined Cycle Block | RFC | Summer | 572 | 260 | 1 | 1 | 4609-Other exciter problems | D1-Forced - Immediate | 850-Combined Cycle Block
4609 | Other exciter problems | Generator | Exciter | D1 | Forced - Immediate | 2013 | Gas | GG | 850 | Combined Cycle Block | RFC | Summer | 573.05 | 157 | 1 | 1 | 4609-Other exciter problems | D1-Forced - Immediate | 850-Combined Cycle Block
4609 | Other exciter problems | Generator | Exciter | SF | Startup Failure | 2013 | Gas | GG | 850 | Combined Cycle Block | WECC | Summer | 1020 | 510 | 1 | 1 | 4609-Other exciter problems | SF-Startup Failure | 850-Combined Cycle Block
4609 | Other exciter problems | Generator | Exciter | U1 | Forced - Immediate | 2013 | Gas | GG | 850 | Combined Cycle Block | NPCC | Off-Peak | 794.9999 | 180 | 1 | 1 | 4609-Other exciter problems | U1-Forced - Immediate | 850-Combined Cycle Block
4609 | Other exciter problems | Generator | Exciter | U1 | Forced - Immediate | 2013 | Gas | GG | 850 | Combined Cycle Block | WECC | Winter | 6 | 30 | 1 | 1 | 4609-Other exciter problems | U1-Forced - Immediate | 850-Combined Cycle Block
4609 | Other exciter problems | Generator | Exciter | D1 | Forced - Immediate | 2013 | Gas | GG | 851 | CC GT units | TRE | Off-Peak | 247.95 | 87 | 2 | 2 | 4609-Other exciter problems | D1-Forced - Immediate | 851-CC GT units
4609 | Other exciter problems | Generator | Exciter | SF | Startup Failure | 2013 | Gas | GG | 851 | CC GT units | SERC | Off-Peak | 3871.9999 | 165 | 1 | 1 | 4609-Other exciter problems | SF-Startup Failure | 851-CC GT units
4609 | Other exciter problems | Generator | Exciter | U1 | Forced - Immediate | 2013 | Gas | GG | 851 | CC GT units | WECC | Off-Peak | 86.6999 | 153 | 1 | 1 | 4609-Other exciter problems | U1-Forced - Immediate | 851-CC GT units
4609 | Other exciter problems | Generator | Exciter | U1 | Forced - Immediate | 2013 | Gas | GG | 851 | CC GT units | SERC | Off-Peak | 5790 | 150 | 1 | 1 | 4609-Other exciter problems | U1-Forced - Immediate | 851-CC GT units
4609 | Other exciter problems | Generator | Exciter | U1 | Forced - Immediate | 2013 | Gas | GG | 851 | CC GT units | TRE | Summer | 274.8333 | 85 | 1 | 1 | 4609-Other exciter problems | U1-Forced - Immediate | 851-CC GT units
4609 | Other exciter problems | Generator | Exciter | U1 | Forced - Immediate | 2013 | Gas | GG | 851 | CC GT units | TRE | Winter | 70.8 | 177 | 1 | 1 | 4609-Other exciter problems | U1-Forced - Immediate | 851-CC GT units
4609 | Other exciter problems | Generator | Exciter | U1 | Forced - Immediate | 2013 | Gas | GG | 851 | CC GT units | WECC | Winter | 269.4326 | 181.64 | 1 | 1 | 4609-Other exciter problems | U1-Forced - Immediate | 851-CC GT units
4609 | Other exciter problems | Generator | Exciter | U1 | Forced - Immediate | 2013 | Gas | GG | 851 | CC GT units | MRO | Winter | 423.8665 | 187 | 1 | 1 | 4609-Other exciter problems | U1-Forced - Immediate | 851-CC GT units
4609 | Other exciter problems | Generator | Exciter | D1 | Forced - Immediate | 2013 | Gas | GG | 851 | CC GT units | WECC | Winter | 596.4 | 72 | 1 | 1 | 4609-Other exciter problems | D1-Forced - Immediate | 851-CC GT units
4609 | Other exciter problems | Generator | Exciter | SF | Startup Failure | 2013 | Gas | GG | 851 | CC GT units | TRE | Summer | 225.45 | 167 | 1 | 1 | 4609-Other exciter problems | SF-Startup Failure | 851-CC GT units
4609 | Other exciter problems | Generator | Exciter | SF | Startup Failure | 2013 | Gas | GG | 851 | CC GT units | TRE | Summer | 323.55 | 143.8 | 1 | 1 | 4609-Other exciter problems | SF-Startup Failure | 851-CC GT units
4609 | Other exciter problems | Generator | Exciter | U1 | Forced - Immediate | 2013 | Gas | GG | 851 | CC GT units | WECC | Off-Peak | 360.2526 | 181.64 | 1 | 1 | 4609-Other exciter problems | U1-Forced - Immediate | 851-CC GT units
4609 | Other exciter problems | Generator | Exciter | U1 | Forced - Immediate | 2013 | Gas | GG | 851 | CC GT units | TRE | Off-Peak | 2174.5833 | 85 | 1 | 1 | 4609-Other exciter problems | U1-Forced - Immediate | 851-CC GT units
4609 | Other exciter problems | Generator | Exciter | U1 | Forced - Immediate | 2013 | Gas | GG | 851 | CC GT units | RFC | Summer | 12108.1999 | 156 | 1 | 1 | 4609-Other exciter problems | U1-Forced - Immediate | 851-CC GT units
4609 | Other exciter problems | Generator | Exciter | U1 | Forced - Immediate | 2013 | Gas | GG | 851 | CC GT units | WECC | Winter | 303.4833 | 139 | 1 | 1 | 4609-Other exciter problems | U1-Forced - Immediate | 851-CC GT units
4609 | Other exciter problems | Generator | Exciter | U1 | Forced - Immediate | 2013 | Gas | GG | 851 | CC GT units | TRE | Winter | 425.3166 | 169 | 1 | 1 | 4609-Other exciter problems | U1-Forced - Immediate | 851-CC GT units
4609 | Other exciter problems | Generator | Exciter | D1 | Forced - Immediate | 2013 | Gas | GG | 851 | CC GT units | WECC | Winter | 135.6758 | 38.95 | 2 | 2 | 4609-Other exciter problems | D1-Forced - Immediate | 851-CC GT units
4609 | Other exciter problems | Generator | Exciter | SF | Startup Failure | 2013 | Gas | GG | 851 | CC GT units | WECC | Off-Peak | 1295.3999 | 153 | 1 | 1 | 4609-Other exciter problems | SF-Startup Failure | 851-CC GT units
4609 | Other exciter problems | Generator | Exciter | SF | Startup Failure | 2013 | Gas | GG | 851 | CC GT units | WECC | Summer | 153.3 | 73 | 1 | 1 | 4609-Other exciter problems | SF-Startup Failure | 851-CC GT units
4609 | Other exciter problems | Generator | Exciter | SF | Startup Failure | 2013 | Gas | GG | 851 | CC GT units | SERC | Winter | 757.68 | 172.2 | 1 | 1 | 4609-Other exciter problems | SF-Startup Failure | 851-CC GT units
4609 | Other exciter problems | Generator | Exciter | U1 | Forced - Immediate | 2013 | Gas | GG | 851 | CC GT units | TRE | Off-Peak | 348 | 174 | 1 | 1 | 4609-Other exciter problems | U1-Forced - Immediate | 851-CC GT units
4609 | Other exciter problems | Generator | Exciter | U1 | Forced - Immediate | 2013 | Gas | GG | 851 | CC GT units | WECC | Off-Peak | 3796.9499 | 153 | 1 | 1 | 4609-Other exciter problems | U1-Forced - Immediate | 851-CC GT units
4609 | Other exciter problems | Generator | Exciter | U1 | Forced - Immediate | 2013 | Gas | GG | 851 | CC GT units | WECC | Off-Peak | 11801.2 | 163 | 1 | 1 | 4609-Other exciter problems | U1-Forced - Immediate | 851-CC GT units
4609 | Other exciter problems | Generator | Exciter | U1 | Forced - Immediate | 2013 | Gas | GG | 851 | CC GT units | SERC | Summer | 542.5 | 155 | 1 | 1 | 4609-Other exciter problems | U1-Forced - Immediate | 851-CC GT units
4609 | Other exciter problems | Generator | Exciter | D1 | Forced - Immediate | 2013 | Gas | GG | 851 | CC GT units | WECC | Winter | 187.2 | 72 | 1 | 1 | 4609-Other exciter problems | D1-Forced - Immediate | 851-CC GT units
4609 | Other exciter problems | Generator | Exciter | SF | Startup Failure | 2013 | Gas | GG | 851 | CC GT units | WECC | Off-Peak | 63.3333 | 190 | 1 | 1 | 4609-Other exciter problems | SF-Startup Failure | 851-CC GT units
4609 | Other exciter problems | Generator | Exciter | SF | Startup Failure | 2013 | Gas | GG | 851 | CC GT units | SERC | Off-Peak | 361.3999 | 156 | 1 | 1 | 4609-Other exciter problems | SF-Startup Failure | 851-CC GT units
4609 | Other exciter problems | Generator | Exciter | SF | Startup Failure | 2013 | Gas | GG | 851 | CC GT units | WECC | Summer | 268.8 | 128 | 1 | 1 | 4609-Other exciter problems | SF-Startup Failure | 851-CC GT units
4609 | Other exciter problems | Generator | Exciter | U1 | Forced - Immediate | 2013 | Gas | GG | 851 | CC GT units | SERC | Summer | 65.25 | 145 | 1 | 1 | 4609-Other exciter problems | U1-Forced - Immediate | 851-CC GT units
4609 | Other exciter problems | Generator | Exciter | U1 | Forced - Immediate | 2013 | Gas | GG | 851 | CC GT units | SERC | Summer | 93.6 | 156 | 1 | 1 | 4609-Other exciter problems | U1-Forced - Immediate | 851-CC GT units
4609 | Other exciter problems | Generator | Exciter | U1 | Forced - Immediate | 2013 | Gas | GG | 851 | CC GT units | WECC | Summer | 535.2666 | 148 | 1 | 1 | 4609-Other exciter problems | U1-Forced - Immediate | 851-CC GT units
4609 | Other exciter problems | Generator | Exciter | U1 | Forced - Immediate | 2013 | Gas | GG | 851 | CC GT units | WECC | Summer | 1045.8666 | 148 | 1 | 1 | 4609-Other exciter problems | U1-Forced - Immediate | 851-CC GT units
4609 | Other exciter problems | Generator | Exciter | SF | Startup Failure | 2013 | Gas | GG | 851 | CC GT units | SERC | Summer | 44.6332 | 206 | 1 | 1 | 4609-Other exciter problems | SF-Startup Failure | 851-CC GT units
4609 | Other exciter problems | Generator | Exciter | SF | Startup Failure | 2013 | Gas | GG | 851 | CC GT units | TRE | Winter | 14.0833 | 169 | 1 | 2 | 4609-Other exciter problems | SF-Startup Failure | 851-CC GT units
4609 | Other exciter problems | Generator | Exciter | SF | Startup Failure | 2013 | Gas | GG | 851 | CC GT units | WECC | Winter | 781.052 | 181.64 | 1 | 1 | 4609-Other exciter problems | SF-Startup Failure | 851-CC GT units
4609 | Other exciter problems | Generator | Exciter | U1 | Forced - Immediate | 2013 | Gas | GG | 851 | CC GT units | MRO | Off-Peak | 216.3333 | 118 | 1 | 1 | 4609-Other exciter problems | U1-Forced - Immediate | 851-CC GT units
4609 | Other exciter problems | Generator | Exciter | U1 | Forced - Immediate | 2013 | Gas | GG | 851 | CC GT units | SERC | Off-Peak | 396 | 144 | 1 | 1 | 4609-Other exciter problems | U1-Forced - Immediate | 851-CC GT units
4609 | Other exciter problems | Generator | Exciter | U1 | Forced - Immediate | 2013 | Gas | GG | 851 | CC GT units | WECC | Off-Peak | 1025.6166 | 149 | 1 | 1 | 4609-Other exciter problems | U1-Forced - Immediate | 851-CC GT units
4609 | Other exciter problems | Generator | Exciter | U1 | Forced - Immediate | 2013 | Gas | GG | 851 | CC GT units | MRO | Off-Peak | 1201.6333 | 118 | 1 | 1 | 4609-Other exciter problems | U1-Forced - Immediate | 851-CC GT units
4609 | Other exciter problems | Generator | Exciter | U1 | Forced - Immediate | 2013 | Gas | GG | 851 | CC GT units | TRE | Off-Peak | 2473.5 | 85 | 1 | 1 | 4609-Other exciter problems | U1-Forced - Immediate | 851-CC GT units
4609 | Other exciter problems | Generator | Exciter | U1 | Forced - Immediate | 2013 | Gas | GG | 851 | CC GT units | WECC | Off-Peak | 11181.8 | 163 | 1 | 1 | 4609-Other exciter problems | U1-Forced - Immediate | 851-CC GT units
4609 | Other exciter problems | Generator | Exciter | U1 | Forced - Immediate | 2013 | Gas | GG | 851 | CC GT units | SERC | Summer | 50.6666 | 152 | 1 | 1 | 4609-Other exciter problems | U1-Forced - Immediate | 851-CC GT units
4609 | Other exciter problems | Generator | Exciter | U1 | Forced - Immediate | 2013 | Gas | GG | 851 | CC GT units | SERC | Summer | 302.25 | 155 | 1 | 1 | 4609-Other exciter problems | U1-Forced - Immediate | 851-CC GT units
4609 | Other exciter problems | Generator | Exciter | U1 | Forced - Immediate | 2013 | Gas | GG | 851 | CC GT units | TRE | Summer | 500.4999 | 165 | 1 | 1 | 4609-Other exciter problems | U1-Forced - Immediate | 851-CC GT units
4609 | Other exciter problems | Generator | Exciter | SF | Startup Failure | 2013 | Gas | GG | 851 | CC GT units | WECC | Summer | 168.5332 | 128 | 1 | 1 | 4609-Other exciter problems | SF-Startup Failure | 851-CC GT units
4609 | Other exciter problems | Generator | Exciter | SF | Startup Failure | 2013 | Gas | GG | 851 | CC GT units | WECC | Winter | 1358.3333 | 163 | 1 | 1 | 4609-Other exciter problems | SF-Startup Failure | 851-CC GT units
4609 | Other exciter problems | Generator | Exciter | SF | Startup Failure | 2013 | Gas | GG | 851 | CC GT units | MRO | Summer | 72.32 | 144.64 | 1 | 1 | 4609-Other exciter problems | SF-Startup Failure | 851-CC GT units
4609 | Other exciter problems | Generator | Exciter | SF | Startup Failure | 2013 | Gas | GG | 851 | CC GT units | WECC | Summer | 152.0833 | 73 | 1 | 1 | 4609-Other exciter problems | SF-Startup Failure | 851-CC GT units
4609 | Other exciter problems | Generator | Exciter | U1 | Forced - Immediate | 2013 | Gas | GG | 851 | CC GT units | WECC | Off-Peak | 24.6 | 36 | 1 | 1 | 4609-Other exciter problems | U1-Forced - Immediate | 851-CC GT units
4609 | Other exciter problems | Generator | Exciter | U1 | Forced - Immediate | 2013 | Gas | GG | 851 | CC GT units | WECC | Off-Peak | 88 | 160 | 1 | 1 | 4609-Other exciter problems | U1-Forced - Immediate | 851-CC GT units
4609 | Other exciter problems | Generator | Exciter | U1 | Forced - Immediate | 2013 | Gas | GG | 851 | CC GT units | WECC | Off-Peak | 290.624 | 181.64 | 1 | 1 | 4609-Other exciter problems | U1-Forced - Immediate | 851-CC GT units
4609 | Other exciter problems | Generator | Exciter | U1 | Forced - Immediate | 2013 | Gas | GG | 851 | CC GT units | SERC | Summer | 267.8 | 206 | 1 | 1 | 4609-Other exciter problems | U1-Forced - Immediate | 851-CC GT units
4609 | Other exciter problems | Generator | Exciter | U1 | Forced - Immediate | 2013 | Gas | GG | 851 | CC GT units | SERC | Summer | 365.05 | 147 | 1 | 1 | 4609-Other exciter problems | U1-Forced - Immediate | 851-CC GT units
4609 | Other exciter problems | Generator | Exciter | U1 | Forced - Immediate | 2013 | Gas | GG | 851 | CC GT units | TRE | Summer | 415.2499 | 165 | 1 | 1 | 4609-Other exciter problems | U1-Forced - Immediate | 851-CC GT units
4609 | Other exciter problems | Generator | Exciter | U1 | Forced - Immediate | 2013 | Gas | GG | 851 | CC GT units | TRE | Winter | 157.25 | 85 | 1 | 1 | 4609-Other exciter problems | U1-Forced - Immediate | 851-CC GT units
4609 | Other exciter problems | Generator | Exciter | SF | Startup Failure | 2013 | Gas | GG | 851 | CC GT units | WECC | Off-Peak | 102.9832 | 167 | 1 | 1 | 4609-Other exciter problems | SF-Startup Failure | 851-CC GT units
4609 | Other exciter problems | Generator | Exciter | SF | Startup Failure | 2013 | Gas | GG | 851 | CC GT units | SERC | Summer | 13.2166 | 61 | 1 | 1 | 4609-Other exciter problems | SF-Startup Failure | 851-CC GT units
4609 | Other exciter problems | Generator | Exciter | SF | Startup Failure | 2013 | Gas | GG | 851 | CC GT units | WECC | Summer | 24.6666 | 148 | 1 | 1 | 4609-Other exciter problems | SF-Startup Failure | 851-CC GT units
4609 | Other exciter problems | Generator | Exciter | SF | Startup Failure | 2013 | Gas | GG | 851 | CC GT units | SERC | Summer | 1950.1332 | 206 | 1 | 1 | 4609-Other exciter problems | SF-Startup Failure | 851-CC GT units
4609 | Other exciter problems | Generator | Exciter | U1 | Forced - Immediate | 2013 | Gas | GG | 851 | CC GT units | SERC | Summer | 67.1666 | 155 | 1 | 1 | 4609-Other exciter problems | U1-Forced - Immediate | 851-CC GT units
4609 | Other exciter problems | Generator | Exciter | U1 | Forced - Immediate | 2013 | Gas | GG | 851 | CC GT units | MRO | Summer | 215.6 | 77 | 1 | 1 | 4609-Other exciter problems | U1-Forced - Immediate | 851-CC GT units
4609 | Other exciter problems | Generator | Exciter | U1 | Forced - Immediate | 2013 | Gas | GG | 851 | CC GT units | RFC | Summer | 20056.2916 | 152.5 | 2 | 2 | 4609-Other exciter problems | U1-Forced - Immediate | 851-CC GT units
4609 | Other exciter problems | Generator | Exciter | U1 | Forced - Immediate | 2013 | Gas | GG | 851 | CC GT units | TRE | Winter | 1342.2499 | 177 | 1 | 1 | 4609-Other exciter problems | U1-Forced - Immediate | 851-CC GT units
4609 | Other exciter problems | Generator | Exciter | U1 | Forced - Immediate | 2013 | Gas | GG | 851 | CC GT units | SERC | Winter | 5482.2165 | 187 | 1 | 1 | 4609-Other exciter problems | U1-Forced - Immediate | 851-CC GT units
4609 | Other exciter problems | Generator | Exciter | D1 | Forced - Immediate | 2013 | Gas | GG | 852 | CC steam units | WECC | Off-Peak | 182.1096 | 91.82 | 1 | 1 | 4609-Other exciter problems | D1-Forced - Immediate | 852-CC steam units
4609 | Other exciter problems | Generator | Exciter | D1 | Forced - Immediate | 2013 | Waste Heat | WH | 852 | CC steam units | WECC | Summer | 18.9999 | 114 | 1 | 1 | 4609-Other exciter problems | D1-Forced - Immediate | 852-CC steam units
4609 | Other exciter problems | Generator | Exciter | D1 | Forced - Immediate | 2013 | Waste Heat | WH | 852 | CC steam units | WECC | Summer | 157.5 | 75 | 1 | 1 | 4609-Other exciter problems | D1-Forced - Immediate | 852-CC steam units
4609 | Other exciter problems | Generator | Exciter | D1 | Forced - Immediate | 2013 | Waste Heat | WH | 852 | CC steam units | TRE | Winter | 397.6332 | 158 | 1 | 1 | 4609-Other exciter problems | D1-Forced - Immediate | 852-CC steam units
4609 | Other exciter problems | Generator | Exciter | D1 | Forced - Immediate | 2013 | Waste Heat | WH | 852 | CC steam units | WECC | Winter | 1000 | 120 | 1 | 1 | 4609-Other exciter problems | D1-Forced - Immediate | 852-CC steam units
4609 | Other exciter problems | Generator | Exciter | SF | Startup Failure | 2013 | Waste Heat | WH | 852 | CC steam units | SERC | Off-Peak | 121.2499 | 75 | 1 | 1 | 4609-Other exciter problems | SF-Startup Failure | 852-CC steam units
4609 | Other exciter problems | Generator | Exciter | SF | Startup Failure | 2013 | Waste Heat | WH | 852 | CC steam units | SERC | Winter | 93.75 | 75 | 1 | 1 | 4609-Other exciter problems | SF-Startup Failure | 852-CC steam units
4609 | Other exciter problems | Generator | Exciter | U1 | Forced - Immediate | 2013 | Gas | GG | 852 | CC steam units | SERC | Winter | 145.6666 | 230 | 1 | 1 | 4609-Other exciter problems | U1-Forced - Immediate | 852-CC steam units
4609 | Other exciter problems | Generator | Exciter | U1 | Forced - Immediate | 2013 | Waste Heat | WH | 852 | CC steam units | SERC | Off-Peak | 273.75 | 75 | 1 | 1 | 4609-Other exciter problems | U1-Forced - Immediate | 852-CC steam units
4609 | Other exciter problems | Generator | Exciter | U1 | Forced - Immediate | 2013 | Waste Heat | WH | 852 | CC steam units | WECC | Off-Peak | 447.4499 | 282.6 | 1 | 1 | 4609-Other exciter problems | U1-Forced - Immediate | 852-CC steam units
4609 | Other exciter problems | Generator | Exciter | U1 | Forced - Immediate | 2013 | Waste Heat | WH | 852 | CC steam units | WECC | Off-Peak | 13022.1833 | 89 | 1 | 1 | 4609-Other exciter problems | U1-Forced - Immediate | 852-CC steam units
4609 | Other exciter problems | Generator | Exciter | U1 | Forced - Immediate | 2013 | Waste Heat | WH | 852 | CC steam units | RFC | Summer | 373.1333 | 193 | 1 | 1 | 4609-Other exciter problems | U1-Forced - Immediate | 852-CC steam units
4609 | Other exciter problems | Generator | Exciter | U1 | Forced - Immediate | 2013 | Waste Heat | WH | 852 | CC steam units | TRE | Summer | 897.8 | 268 | 1 | 1 | 4609-Other exciter problems | U1-Forced - Immediate | 852-CC steam units
4609 | Other exciter problems | Generator | Exciter | D1 | Forced - Immediate | 2013 | Waste Heat | WH | 852 | CC steam units | TRE | Summer | 213.3 | 158 | 1 | 1 | 4609-Other exciter problems | D1-Forced - Immediate | 852-CC steam units
4609 | Other exciter problems | Generator | Exciter | D1 | Forced - Immediate | 2013 | Waste Heat | WH | 852 | CC steam units | WECC | Summer | 805.5999 | 114 | 1 | 1 | 4609-Other exciter problems | D1-Forced - Immediate | 852-CC steam units
4609 | Other exciter problems | Generator | Exciter | SF | Startup Failure | 2013 | Waste Heat | WH | 852 | CC steam units | TRE | Summer | 523.05 | 317 | 1 | 1 | 4609-Other exciter problems | SF-Startup Failure | 852-CC steam units
4609 | Other exciter problems | Generator | Exciter | U1 | Forced - Immediate | 2013 | Gas | GG | 852 | CC steam units | WECC | Off-Peak | 2680.1999 | 108 | 1 | 1 | 4609-Other exciter problems | U1-Forced - Immediate | 852-CC steam units
4609 | Other exciter problems | Generator | Exciter | U1 | Forced - Immediate | 2013 | Waste Heat | WH | 852 | CC steam units | WECC | Off-Peak | 1054.88 | 277.6 | 1 | 1 | 4609-Other exciter problems | U1-Forced - Immediate | 852-CC steam units
4609 | Other exciter problems | Generator | Exciter | D1 | Forced - Immediate | 2013 | Gas | GG | 852 | CC steam units | WECC | Off-Peak | 146.912 | 91.82 | 1 | 1 | 4609-Other exciter problems | D1-Forced - Immediate | 852-CC steam units
4609 | Other exciter problems | Generator | Exciter | D1 | Forced - Immediate | 2013 | Gas | GG | 852 | CC steam units | WECC | Winter | 394.826 | 91.82 | 1 | 1 | 4609-Other exciter problems | D1-Forced - Immediate | 852-CC steam units
4609 | Other exciter problems | Generator | Exciter | D1 | Forced - Immediate | 2013 | Gas | GG | 852 | CC steam units | TRE | Winter | 1255.0416 | 165.5 | 1 | 1 | 4609-Other exciter problems | D1-Forced - Immediate | 852-CC steam units
4609 | Other exciter problems | Generator | Exciter | D1 | Forced - Immediate | 2013 | Waste Heat | WH | 852 | CC steam units | MRO | Winter | 271.9999 | 120 | 1 | 1 | 4609-Other exciter problems | D1-Forced - Immediate | 852-CC steam units
4609 | Other exciter problems | Generator | Exciter | U1 | Forced - Immediate | 2013 | Waste Heat | WH | 852 | CC steam units | WECC | Off-Peak | 42.4998 | 255 | 1 | 1 | 4609-Other exciter problems | U1-Forced - Immediate | 852-CC steam units
4609 | Other exciter problems | Generator | Exciter | U1 | Forced - Immediate | 2013 | Waste Heat | WH | 852 | CC steam units | TRE | Summer | 147.4 | 268 | 1 | 1 | 4609-Other exciter problems | U1-Forced - Immediate | 852-CC steam units
4609 | Other exciter problems | Generator | Exciter | U1 | Forced - Immediate | 2013 | Waste Heat | WH | 852 | CC steam units | RFC | Summer | 33609 | 255 | 1 | 1 | 4609-Other exciter problems | U1-Forced - Immediate | 852-CC steam units
4609 | Other exciter problems | Generator | Exciter | U1 | Forced - Immediate | 2013 | Waste Heat | WH | 852 | CC steam units | WECC | Winter | 2493.2832 | 301 | 1 | 1 | 4609-Other exciter problems | U1-Forced - Immediate | 852-CC steam units
4609 | Other exciter problems | Generator | Exciter | U2 | Forced - Delayed | 2013 | Gas | GG | 852 | CC steam units | SERC | Summer | 1010.0331 | 314 | 1 | 1 | 4609-Other exciter problems | U2-Forced - Delayed | 852-CC steam units
4609 | Other exciter problems | Generator | Exciter | D1 | Forced - Immediate | 2013 | Gas | GG | 852 | CC steam units | WECC | Winter | 136.1996 | 91.82 | 1 | 1 | 4609-Other exciter problems | D1-Forced - Immediate | 852-CC steam units
4609 | Other exciter problems | Generator | Exciter | D1 | Forced - Immediate | 2013 | Waste Heat | WH | 852 | CC steam units | TRE | Summer | 182.9333 | 56 | 1 | 1 | 4609-Other exciter problems | D1-Forced - Immediate | 852-CC steam units
4609 | Other exciter problems | Generator | Exciter | D1 | Forced - Immediate | 2013 | Waste Heat | WH | 852 | CC steam units | WECC | Summer | 412.2999 | 114 | 1 | 1 | 4609-Other exciter problems | D1-Forced - Immediate | 852-CC steam units
4609 | Other exciter problems | Generator | Exciter | D1 | Forced - Immediate | 2013 | Waste Heat | WH | 852 | CC steam units | RFC | Summer | 9896.1249 | 127.5 | 1 | 1 | 4609-Other exciter problems | D1-Forced - Immediate | 852-CC steam units
4609 | Other exciter problems | Generator | Exciter | D1 | Forced - Immediate | 2013 | Waste Heat | WH | 852 | CC steam units | TRE | Winter | 13.1666 | 158 | 1 | 2 | 4609-Other exciter problems | D1-Forced - Immediate | 852-CC steam units
4609 | Other exciter problems | Generator | Exciter | SF | Startup Failure | 2013 | Gas | GG | 852 | CC steam units | SERC | Winter | 530.3333 | 148 | 1 | 1 | 4609-Other exciter problems | SF-Startup Failure | 852-CC steam units
4609 | Other exciter problems | Generator | Exciter | SF | Startup Failure | 2013 | Waste Heat | WH | 852 | CC steam units | SERC | Off-Peak | 763.75 | 75 | 1 | 1 | 4609-Other exciter problems | SF-Startup Failure | 852-CC steam units
4609 | Other exciter problems | Generator | Exciter | U1 | Forced - Immediate | 2013 | Waste Heat | WH | 852 | CC steam units | MRO | Off-Peak | 246.9999 | 114 | 1 | 1 | 4609-Other exciter problems | U1-Forced - Immediate | 852-CC steam units
4609 | Other exciter problems | Generator | Exciter | U1 | Forced - Immediate | 2013 | Waste Heat | WH | 852 | CC steam units | SERC | Winter | 3224.8333 | 110 | 1 | 1 | 4609-Other exciter problems | U1-Forced - Immediate | 852-CC steam units
4609 | Other exciter problems | Generator | Exciter | D1 | Forced - Immediate | 2013 | Waste Heat | WH | 852 | CC steam units | TRE | Winter | 101.75 | 55 | 1 | 1 | 4609-Other exciter problems | D1-Forced - Immediate | 852-CC steam units
4609 | Other exciter problems | Generator | Exciter | SF | Startup Failure | 2013 | Waste Heat | WH | 852 | CC steam units | WECC | Winter | 782.6 | 301 | 1 | 1 | 4609-Other exciter problems | SF-Startup Failure | 852-CC steam units
4609 | Other exciter problems | Generator | Exciter | U1 | Forced - Immediate | 2013 | Gas | GG | 852 | CC steam units | WECC | Off-Peak | 13996.5 | 186 | 1 | 1 | 4609-Other exciter problems | U1-Forced - Immediate | 852-CC steam units
4609 | Other exciter problems | Generator | Exciter | U1 | Forced - Immediate | 2013 | Waste Heat | WH | 852 | CC steam units | RFC | Off-Peak | 53.8333 | 190 | 1 | 1 | 4609-Other exciter problems | U1-Forced - Immediate | 852-CC steam units
4609 | Other exciter problems | Generator | Exciter | U1 | Forced - Immediate | 2013 | Waste Heat | WH | 852 | CC steam units | TRE | Off-Peak | 5967.5 | 105 | 1 | 1 | 4609-Other exciter problems | U1-Forced - Immediate | 852-CC steam units
4609 | Other exciter problems | Generator | Exciter | U1 | Forced - Immediate | 2013 | Waste Heat | WH | 852 | CC steam units | RFC | Winter | 361.335 | 185.3 | 1 | 1 | 4609-Other exciter problems | U1-Forced - Immediate | 852-CC steam units
4609 | Other exciter problems | Generator | Exciter | U1 | Forced - Immediate | 2013 | Waste Heat | WH | 852 | CC steam units | WECC | Winter | 905.6666 | 260 | 1 | 1 | 4609-Other exciter problems | U1-Forced - Immediate | 852-CC steam units
4609 | Other exciter problems | Generator | Exciter | D1 | Forced - Immediate | 2013 | Gas | GG | 852 | CC steam units | TRE | Winter | 66.2 | 165.5 | 1 | 1 | 4609-Other exciter problems | D1-Forced - Immediate | 852-CC steam units
4609 | Other exciter problems | Generator | Exciter | D1 | Forced - Immediate | 2013 | Waste Heat | WH | 852 | CC steam units | WECC | Winter | 87.4999 | 75 | 1 | 1 | 4609-Other exciter problems | D1-Forced - Immediate | 852-CC steam units
4609 | Other exciter problems | Generator | Exciter | SF | Startup Failure | 2013 | Waste Heat | WH | 852 | CC steam units | WECC | Off-Peak | 43.1666 | 70 | 1 | 1 | 4609-Other exciter problems | SF-Startup Failure | 852-CC steam units
4609 | Other exciter problems | Generator | Exciter | SF | Startup Failure | 2013 | Waste Heat | WH | 852 | CC steam units | SERC | Winter | 85 | 75 | 1 | 1 | 4609-Other exciter problems | SF-Startup Failure | 852-CC steam units
4609 | Other exciter problems | Generator | Exciter | U1 | Forced - Immediate | 2013 | Gas | GG | 852 | CC steam units | MRO | Summer | 77.5 | 155 | 1 | 1 | 4609-Other exciter problems | U1-Forced - Immediate | 852-CC steam units
4609 | Other exciter problems | Generator | Exciter | D1 | Forced - Immediate | 2013 | Gas | GG | 852 | CC steam units | SERC | Winter | 357.5 | 81.25 | 1 | 1 | 4609-Other exciter problems | D1-Forced - Immediate | 852-CC steam units
4609 | Other exciter problems | Generator | Exciter | SF | Startup Failure | 2013 | Waste Heat | WH | 852 | CC steam units | WECC | Off-Peak | 190.4 | 238 | 1 | 1 | 4609-Other exciter problems | SF-Startup Failure | 852-CC steam units
4609 | Other exciter problems | Generator | Exciter | U1 | Forced - Immediate | 2013 | Waste Heat | WH | 852 | CC steam units | TRE | Off-Peak | 490.2 | 172 | 1 | 1 | 4609-Other exciter problems | U1-Forced - Immediate | 852-CC steam units
4609 | Other exciter problems | Generator | Exciter | U1 | Forced - Immediate | 2013 | Waste Heat | WH | 852 | CC steam units | MRO | Off-Peak | 1238.7999 | 114 | 1 | 1 | 4609-Other exciter problems | U1-Forced - Immediate | 852-CC steam units
4609 | Other exciter problems | Generator | Exciter | U1 | Forced - Immediate | 2013 | Waste Heat | WH | 852 | CC steam units | TRE | Summer | 1140.6666 | 290 | 1 | 1 | 4609-Other exciter problems | U1-Forced - Immediate | 852-CC steam units
4609 | Other exciter problems | Generator | Exciter | SF | Startup Failure | 2013 | Waste Heat | WH | 852 | CC steam units | SERC | Off-Peak | 34.9999 | 75 | 1 | 1 | 4609-Other exciter problems | SF-Startup Failure | 852-CC steam units
4609 | Other exciter problems | Generator | Exciter | SF | Startup Failure | 2013 | Waste Heat | WH | 852 | CC steam units | SERC | Off-Peak | 3519.9999 | 150 | 1 | 1 | 4609-Other exciter problems | SF-Startup Failure | 852-CC steam units
4609 | Other exciter problems | Generator | Exciter | U1 | Forced - Immediate | 2013 | Waste Heat | WH | 852 | CC steam units | TRE | Summer | 161.85 | 83 | 1 | 1 | 4609-Other exciter problems | U1-Forced - Immediate | 852-CC steam units
4609 | Other exciter problems | Generator | Exciter | U1 | Forced - Immediate | 2013 | Waste Heat | WH | 852 | CC steam units | SERC | Summer | 292.5 | 150 | 1 | 1 | 4609-Other exciter problems | U1-Forced - Immediate | 852-CC steam units
4609 | Other exciter problems | Generator | Exciter | D1 | Forced - Immediate | 2013 | Gas | GG | 860 | Co-generator Block | RFC | Off-Peak | 64.1666 | 55 | 1 | 1 | 4609-Other exciter problems | D1-Forced - Immediate | 860-Co-generator Block
4609 | Other exciter problems | Generator | Exciter | D1 | Forced - Immediate | 2013 | Gas | GG | 860 | Co-generator Block | RFC | Winter | 59.4999 | 105 | 1 | 1 | 4609-Other exciter problems | D1-Forced - Immediate | 860-Co-generator Block
4609 | Other exciter problems | Generator | Exciter | D1 | Forced - Immediate | 2013 | Gas | GG | 860 | Co-generator Block | RFC | Winter | 368 | 48 | 1 | 1 | 4609-Other exciter problems | D1-Forced - Immediate | 860-Co-generator Block
4609 | Other exciter problems | Generator | Exciter | U1 | Forced - Immediate | 2013 | Gas | GG | 860 | Co-generator Block | WECC | Off-Peak | 700.1332 | 236 | 1 | 1 | 4609-Other exciter problems | U1-Forced - Immediate | 860-Co-generator Block
4609 | Other exciter problems | Generator | Exciter | D1 | Forced - Immediate | 2013 | Gas | GG | 860 | Co-generator Block | RFC | Winter | 283.2 | 48 | 1 | 1 | 4609-Other exciter problems | D1-Forced - Immediate | 860-Co-generator Block
4609 | Other exciter problems | Generator | Exciter | D1 | Forced - Immediate | 2013 | Gas | GG | 860 | Co-generator Block | RFC | Off-Peak | 34.85 | 51 | 1 | 1 | 4609-Other exciter problems | D1-Forced - Immediate | 860-Co-generator Block
4609 | Other exciter problems | Generator | Exciter | D1 | Forced - Immediate | 2013 | Gas | GG | 860 | Co-generator Block | RFC | Winter | 98 | 105 | 1 | 1 | 4609-Other exciter problems | D1-Forced - Immediate | 860-Co-generator Block
4609 | Other exciter problems | Generator | Exciter | D1 | Forced - Immediate | 2013 | Gas | GG | 860 | Co-generator Block | RFC | Winter | 175.2 | 48 | 1 | 1 | 4609-Other exciter problems | D1-Forced - Immediate | 860-Co-generator Block
4609 | Other exciter problems | Generator | Exciter | U1 | Forced - Immediate | 2013 | Coal | CC | 860 | Co-generator Block | RFC | Summer | 496.3999 | 219 | 1 | 1 | 4609-Other exciter problems | U1-Forced - Immediate | 860-Co-generator Block
4609 | Other exciter problems | Generator | Exciter | SF | Startup Failure | 2013 | Gas | GG | 860 | Co-generator Block | WECC | Winter | 76.9833 | 74.5 | 1 | 1 | 4609-Other exciter problems | SF-Startup Failure | 860-Co-generator Block
4609 | Other exciter problems | Generator | Exciter | SF | Startup Failure | 2013 | Gas | GG | 861 | CoG GT units | SERC | Summer | 24.9166 | 115 | 1 | 1 | 4609-Other exciter problems | SF-Startup Failure | 861-CoG GT units
4609 | Other exciter problems | Generator | Exciter | U1 | Forced - Immediate | 2013 | Gas | GG | 861 | CoG GT units | TRE | Summer | 2147.8333 | 98 | 1 | 1 | 4609-Other exciter problems | U1-Forced - Immediate | 861-CoG GT units
4609 | Other exciter problems | Generator | Exciter | U2 | Forced - Delayed | 2013 | Gas | GG | 861 | CoG GT units | TRE | Summer | 6363.4666 | 98 | 1 | 1 | 4609-Other exciter problems | U2-Forced - Delayed | 861-CoG GT units
4609 | Other exciter problems | Generator | Exciter | U1 | Forced - Immediate | 2013 | Gas | GG | 861 | CoG GT units | SERC | Summer | 193.5833 | 115 | 1 | 1 | 4609-Other exciter problems | U1-Forced - Immediate | 861-CoG GT units
4609 | Other exciter problems | Generator | Exciter | SF | Startup Failure | 2013 | Gas | GG | 861 | CoG GT units | TRE | Summer | 254.8 | 98 | 1 | 1 | 4609-Other exciter problems | SF-Startup Failure | 861-CoG GT units
4609 | Other exciter problems | Generator | Exciter | U1 | Forced - Immediate | 2013 | Gas | GG | 861 | CoG GT units | WECC | Summer | 66.4 | 83 | 1 | 1 | 4609-Other exciter problems | U1-Forced - Immediate | 861-CoG GT units
4609 | Other exciter problems | Generator | Exciter | U1 | Forced - Immediate | 2013 | Gas | GG | 861 | CoG GT units | TRE | Summer | 115.9666 | 98 | 1 | 1 | 4609-Other exciter problems | U1-Forced - Immediate | 861-CoG GT units
4609 | Other exciter problems | Generator | Exciter | U1 | Forced - Immediate | 2013 | Gas | GG | 861 | CoG GT units | WECC | Summer | 19.55 | 23 | 1 | 1 | 4609-Other exciter problems | U1-Forced - Immediate | 861-CoG GT units
4609 | Other exciter problems | Generator | Exciter | SF | Startup Failure | 2013 | Waste Heat | WH | 862 | CoG steam units | SERC | Summer | 8.6666 | 40 | 1 | 1 | 4609-Other exciter problems | SF-Startup Failure | 862-CoG steam units
4609 | Other exciter problems | Generator | Exciter | U1 | Forced - Immediate | 2013 | Waste Heat | WH | 862 | CoG steam units | SERC | Summer | 65.3333 | 40 | 1 | 1 | 4609-Other exciter problems | U1-Forced - Immediate | 862-CoG steam units
4609 | Other exciter problems | Generator | Exciter | U1 | Forced - Immediate | 2013 | Waste Heat | WH | 862 | CoG steam units | WECC | Summer | 42.55 | 37 | 1 | 1 | 4609-Other exciter problems | U1-Forced - Immediate | 862-CoG steam units
4610 | Hydrogen cooling system piping and valves | Generator | Cooling System | D1 | Forced - Immediate | 2013 | Coal | CC | 100 | Fossil-Steam | WECC | Summer | 201.7333 | 68 | 1 | 1 | 4610-Hydrogen cooling system piping and valves | D1-Forced - Immediate | 100-Fossil-Steam
4610 | Hydrogen cooling system piping and valves | Generator | Cooling System | SF | Startup Failure | 2013 | Coal | CC | 100 | Fossil-Steam | RFC | Summer | 810.3332 | 260 | 1 | 1 | 4610-Hydrogen cooling system piping and valves | SF-Startup Failure | 100-Fossil-Steam
4610 | Hydrogen cooling system piping and valves | Generator | Cooling System | D1 | Forced - Immediate | 2013 | Coal | CC | 100 | Fossil-Steam | RFC | Off-Peak | 50.7 | 26 | 1 | 1 | 4610-Hydrogen cooling system piping and valves | D1-Forced - Immediate | 100-Fossil-Steam
4610 | Hydrogen cooling system piping and valves | Generator | Cooling System | D1 | Forced - Immediate | 2013 | Coal | CC | 100 | Fossil-Steam | SERC | Off-Peak | 667.9167 | 35 | 1 | 1 | 4610-Hydrogen cooling system piping and valves | D1-Forced - Immediate | 100-Fossil-Steam
4610 | Hydrogen cooling system piping and valves | Generator | Cooling System | U1 | Forced - Immediate | 2013 | Gas | GG | 100 | Fossil-Steam | WECC | Summer | 37605.3333 | 110 | 1 | 1 | 4610-Hydrogen cooling system piping and valves | U1-Forced - Immediate | 100-Fossil-Steam
4610 | Hydrogen cooling system piping and valves | Generator | Cooling System | D1 | Forced - Immediate | 2013 | Coal | CC | 100 | Fossil-Steam | MRO | Off-Peak | 19.6 | 12 | 1 | 1 | 4610-Hydrogen cooling system piping and valves | D1-Forced - Immediate | 100-Fossil-Steam
4610 | Hydrogen cooling system piping and valves | Generator | Cooling System | D1 | Forced - Immediate | 2013 | Coal | CC | 100 | Fossil-Steam | WECC | Summer | 135.8 | 14 | 1 | 1 | 4610-Hydrogen cooling system piping and valves | D1-Forced - Immediate | 100-Fossil-Steam
4610 | Hydrogen cooling system piping and valves | Generator | Cooling System | D1 | Forced - Immediate | 2013 | Coal | CC | 100 | Fossil-Steam | MRO | Winter | 235.0832 | 155 | 1 | 1 | 4610-Hydrogen cooling system piping and valves | D1-Forced - Immediate | 100-Fossil-Steam
4610 | Hydrogen cooling system piping and valves | Generator | Cooling System | U1 | Forced - Immediate | 2013 | Coal | CC | 100 | Fossil-Steam | RFC | Off-Peak | 25725 | 500 | 1 | 1 | 4610-Hydrogen cooling system piping and valves | U1-Forced - Immediate | 100-Fossil-Steam
4610 | Hydrogen cooling system piping and valves | Generator | Cooling System | D2 | Forced - Delayed | 2013 | Coal | CC | 100 | Fossil-Steam | WECC | Off-Peak | 200 | 200 | 1 | 1 | 4610-Hydrogen cooling system piping and valves | D2-Forced - Delayed | 100-Fossil-Steam
4610 | Hydrogen cooling system piping and valves | Generator | Cooling System | U1 | Forced - Immediate | 2013 | Coal | CC | 100 | Fossil-Steam | MRO | Winter | 124436.1663 | 562 | 1 | 1 | 4610-Hydrogen cooling system piping and valves | U1-Forced - Immediate | 100-Fossil-Steam
4610 | Hydrogen cooling system piping and valves | Generator | Cooling System | D1 | Forced - Immediate | 2013 | Coal | CC | 100 | Fossil-Steam | MRO | Off-Peak | 239.4 | 12 | 1 | 1 | 4610-Hydrogen cooling system piping and valves | D1-Forced - Immediate | 100-Fossil-Steam
4610 | Hydrogen cooling system piping and valves | Generator | Cooling System | D1 | Forced - Immediate | 2013 | Coal | CC | 100 | Fossil-Steam | WECC | Off-Peak | 3225.5664 | 463 | 1 | 1 | 4610-Hydrogen cooling system piping and valves | D1-Forced - Immediate | 100-Fossil-Steam
4610 | Hydrogen cooling system piping and valves | Generator | Cooling System | U2 | Forced - Delayed | 2013 | Coal | CC | 100 | Fossil-Steam | WECC | Summer | 35702.3328 | 770 | 1 | 1 | 4610-Hydrogen cooling system piping and valves | U2-Forced - Delayed | 100-Fossil-Steam
4610 | Hydrogen cooling system piping and valves | Generator | Cooling System | D1 | Forced - Immediate | 2013 | Coal | CC | 100 | Fossil-Steam | MRO | Off-Peak | 2148 | 12 | 1 | 1 | 4610-Hydrogen cooling system piping and valves | D1-Forced - Immediate | 100-Fossil-Steam
4610 | Hydrogen cooling system piping and valves | Generator | Cooling System | D1 | Forced - Immediate | 2013 | Coal | CC | 100 | Fossil-Steam | WECC | Summer | 23.3333 | 20 | 1 | 1 | 4610-Hydrogen cooling system piping and valves | D1-Forced - Immediate | 100-Fossil-Steam
4610 | Hydrogen cooling system piping and valves | Generator | Cooling System | D1 | Forced - Immediate | 2013 | Coal | CC | 100 | Fossil-Steam | WECC | Summer | 1072.133 | 473 | 1 | 1 | 4610-Hydrogen cooling system piping and valves | D1-Forced - Immediate | 100-Fossil-Steam
4610 | Hydrogen cooling system piping and valves | Generator | Cooling System | D1 | Forced - Immediate | 2013 | Coal | CC | 100 | Fossil-Steam | MRO | Off-Peak | 89.4 | 12 | 1 | 1 | 4610-Hydrogen cooling system piping and valves | D1-Forced - Immediate | 100-Fossil-Steam
4610 | Hydrogen cooling system piping and valves | Generator | Cooling System | D3 | Forced - Postponed | 2013 | Coal | CC | 100 | Fossil-Steam | WECC | Winter | 283.8 | 129 | 1 | 1 | 4610-Hydrogen cooling system piping and valves | D3-Forced - Postponed | 100-Fossil-Steam
4610 | Hydrogen cooling system piping and valves | Generator | Cooling System | U1 | Forced - Immediate | 2013 | Coal | CC | 100 | Fossil-Steam | WECC | Winter | 2033 | 428 | 1 | 1 | 4610-Hydrogen cooling system piping and valves | U1-Forced - Immediate | 100-Fossil-Steam
4610 | Hydrogen cooling system piping and valves | Generator | Cooling System | D1 | Forced - Immediate | 2013 | Coal | CC | 100 | Fossil-Steam | MRO | Off-Peak | 205.2 | 12 | 1 | 1 | 4610-Hydrogen cooling system piping and valves | D1-Forced - Immediate | 100-Fossil-Steam
4610 | Hydrogen cooling system piping and valves | Generator | Cooling System | D1 | Forced - Immediate | 2013 | Nuclear | NU | 200 | Nuclear | RFC | Summer | 431.0666 | 53 | 1 | 1 | 4610-Hydrogen cooling system piping and valves | D1-Forced - Immediate | 200-Nuclear
4610 | Hydrogen cooling system piping and valves | Generator | Cooling System | U1 | Forced - Immediate | 2013 | Hydro | WA | 500 | Pumped Storage/Hydro | NPCC | Winter | 11436.15 | 119.5 | 1 | 1 | 4610-Hydrogen cooling system piping and valves | U1-Forced - Immediate | 500-Pumped Storage/Hydro
4610 | Hydrogen cooling system piping and valves | Generator | Cooling System | D1 | Forced - Immediate | 2013 | Gas | GG | 850 | Combined Cycle Block | NPCC | Summer | 4618.3332 | 340 | 1 | 1 | 4610-Hydrogen cooling system piping and valves | D1-Forced - Immediate | 850-Combined Cycle Block
4610 | Hydrogen cooling system piping and valves | Generator | Cooling System | U1 | Forced - Immediate | 2013 | Gas | GG | 851 | CC GT units | RFC | Summer | 99.125 | 152.5 | 1 | 1 | 4610-Hydrogen cooling system piping and valves | U1-Forced - Immediate | 851-CC GT units
4610 | Hydrogen cooling system piping and valves | Generator | Cooling System | U1 | Forced - Immediate | 2013 | Waste Heat | WH | 852 | CC steam units | TRE | Winter | 75.3999 | 156 | 1 | 1 | 4610-Hydrogen cooling system piping and valves | U1-Forced - Immediate | 852-CC steam units
4610 | Hydrogen cooling system piping and valves | Generator | Cooling System | D1 | Forced - Immediate | 2013 | Waste Heat | WH | 852 | CC steam units | RFC | Summer | 82.875 | 127.5 | 1 | 1 | 4610-Hydrogen cooling system piping and valves | D1-Forced - Immediate | 852-CC steam units
4611 | Hydrogen coolers | Generator | Cooling System | D1 | Forced - Immediate | 2013 | Coal | CC | 100 | Fossil-Steam | NPCC | Off-Peak | 97.5 | 18 | 1 | 1 | 4611-Hydrogen coolers | D1-Forced - Immediate | 100-Fossil-Steam
4611 | Hydrogen coolers | Generator | Cooling System | D1 | Forced - Immediate | 2013 | Coal | CC | 100 | Fossil-Steam | NPCC | Off-Peak | 216 | 27 | 1 | 1 | 4611-Hydrogen coolers | D1-Forced - Immediate | 100-Fossil-Steam
4611 | Hydrogen coolers | Generator | Cooling System | D1 | Forced - Immediate | 2013 | Coal | CC | 100 | Fossil-Steam | WECC | Summer | 47 | 47 | 1 | 1 | 4611-Hydrogen coolers | D1-Forced - Immediate | 100-Fossil-Steam
4611 | Hydrogen coolers | Generator | Cooling System | D1 | Forced - Immediate | 2013 | Coal | CC | 100 | Fossil-Steam | WECC | Summer | 47.3 | 43 | 1 | 1 | 4611-Hydrogen coolers | D1-Forced - Immediate | 100-Fossil-Steam
4611 | Hydrogen coolers | Generator | Cooling System | D1 | Forced - Immediate | 2013 | Coal | CC | 100 | Fossil-Steam | WECC | Summer | 65.9167 | 5 | 1 | 1 | 4611-Hydrogen coolers | D1-Forced - Immediate | 100-Fossil-Steam
4611 | Hydrogen coolers | Generator | Cooling System | D1 | Forced - Immediate | 2013 | Coal | CC | 100 | Fossil-Steam | WECC | Summer | 162.4 | 6 | 1 | 1 | 4611-Hydrogen coolers | D1-Forced - Immediate | 100-Fossil-Steam
4611 | Hydrogen coolers | Generator | Cooling System | D1 | Forced - Immediate | 2013 | Coal | CC | 100 | Fossil-Steam | WECC | Summer | 189 | 20 | 1 | 1 | 4611-Hydrogen coolers | D1-Forced - Immediate | 100-Fossil-Steam
4611 | Hydrogen coolers | Generator | Cooling System | D1 | Forced - Immediate | 2013 | Coal | CC | 100 | Fossil-Steam | WECC | Summer | 222.75 | 27 | 1 | 1 | 4611-Hydrogen coolers | D1-Forced - Immediate | 100-Fossil-Steam
4611 | Hydrogen coolers | Generator | Cooling System | D1 | Forced - Immediate | 2013 | Coal | CC | 100 | Fossil-Steam | RFC | Summer | 3885 | 370 | 1 | 1 | 4611-Hydrogen coolers | D1-Forced - Immediate | 100-Fossil-Steam
4611 | Hydrogen coolers | Generator | Cooling System | D3 | Forced - Postponed | 2013 | Coal | CC | 100 | Fossil-Steam | WECC | Summer | 92.7999 | 87 | 1 | 1 | 4611-Hydrogen coolers | D3-Forced - Postponed | 100-Fossil-Steam
4611 | Hydrogen coolers | Generator | Cooling System | U2 | Forced - Delayed | 2013 | Coal | CC | 100 | Fossil-Steam | SERC | Winter | 29980.2331 | 619 | 1 | 1 | 4611-Hydrogen coolers | U2-Forced - Delayed | 100-Fossil-Steam
4611 | Hydrogen coolers | Generator | Cooling System | D1 | Forced - Immediate | 2013 | Coal | CC | 100 | Fossil-Steam | RFC | Off-Peak | 11824.2666 | 88 | 1 | 1 | 4611-Hydrogen coolers | D1-Forced - Immediate | 100-Fossil-Steam
4611 | Hydrogen coolers | Generator | Cooling System | D1 | Forced - Immediate | 2013 | Coal | CC | 100 | Fossil-Steam | RFC | Summer | 60.5 | 55 | 1 | 1 | 4611-Hydrogen coolers | D1-Forced - Immediate | 100-Fossil-Steam
4611 | Hydrogen coolers | Generator | Cooling System | D1 | Forced - Immediate | 2013 | Coal | CC | 100 | Fossil-Steam | WECC | Summer | 69 | 46 | 1 | 1 | 4611-Hydrogen coolers | D1-Forced - Immediate | 100-Fossil-Steam
4611 | Hydrogen coolers | Generator | Cooling System | D1 | Forced - Immediate | 2013 | Coal | CC | 100 | Fossil-Steam | WECC | Summer | 95.15 | 11 | 1 | 1 | 4611-Hydrogen coolers | D1-Forced - Immediate | 100-Fossil-Steam
4611 | Hydrogen coolers | Generator | Cooling System | D1 | Forced - Immediate | 2013 | Coal | CC | 100 | Fossil-Steam | WECC | Summer | 133 | 38 | 1 | 1 | 4611-Hydrogen coolers | D1-Forced - Immediate | 100-Fossil-Steam
4611 | Hydrogen coolers | Generator | Cooling System | D1 | Forced - Immediate | 2013 | Coal | CC | 100 | Fossil-Steam | WECC | Summer | 157.25 | 17 | 1 | 1 | 4611-Hydrogen coolers | D1-Forced - Immediate | 100-Fossil-Steam
4611 | Hydrogen coolers | Generator | Cooling System | D1 | Forced - Immediate | 2013 | Coal | CC | 100 | Fossil-Steam | WECC | Summer | 318.5 | 13 | 1 | 1 | 4611-Hydrogen coolers | D1-Forced - Immediate | 100-Fossil-Steam
4611 | Hydrogen coolers | Generator | Cooling System | D1 | Forced - Immediate | 2013 | Coal | CC | 100 | Fossil-Steam | RFC | Winter | 1479 | 290 | 1 | 1 | 4611-Hydrogen coolers | D1-Forced - Immediate | 100-Fossil-Steam
4611 | Hydrogen coolers | Generator | Cooling System | D1 | Forced - Immediate | 2013 | Gas | GG | 100 | Fossil-Steam | MRO | Summer | 217.2 | 72 | 1 | 1 | 4611-Hydrogen coolers | D1-Forced - Immediate | 100-Fossil-Steam
4611 | Hydrogen coolers | Generator | Cooling System | D2 | Forced - Delayed | 2013 | Gas | GG | 100 | Fossil-Steam | WECC | Summer | 46.788 | 155.96 | 1 | 1 | 4611-Hydrogen coolers | D2-Forced - Delayed | 100-Fossil-Steam
4611 | Hydrogen coolers | Generator | Cooling System | U1 | Forced - Immediate | 2013 | Coal | CC | 100 | Fossil-Steam | RFC | Off-Peak | 17473.0829 | 635 | 1 | 1 | 4611-Hydrogen coolers | U1-Forced - Immediate | 100-Fossil-Steam
4611 | Hydrogen coolers | Generator | Cooling System | D1 | Forced - Immediate | 2013 | Coal | CC | 100 | Fossil-Steam | WECC | Summer | 10 | 10 | 1 | 1 | 4611-Hydrogen coolers | D1-Forced - Immediate | 100-Fossil-Steam
4611 | Hydrogen coolers | Generator | Cooling System | D1 | Forced - Immediate | 2013 | Coal | CC | 100 | Fossil-Steam | WECC | Summer | 124.5 | 45 | 1 | 1 | 4611-Hydrogen coolers | D1-Forced - Immediate | 100-Fossil-Steam
4611 | Hydrogen coolers | Generator | Cooling System | D1 | Forced - Immediate | 2013 | Coal | CC | 100 | Fossil-Steam | WECC | Summer | 187.2666 | 53 | 1 | 1 | 4611-Hydrogen coolers | D1-Forced - Immediate | 100-Fossil-Steam
4611 | Hydrogen coolers | Generator | Cooling System | D1 | Forced - Immediate | 2013 | Coal | CC | 100 | Fossil-Steam | WECC | Summer | 199.7333 | 16 | 1 | 1 | 4611-Hydrogen coolers | D1-Forced - Immediate | 100-Fossil-Steam
4611 | Hydrogen coolers | Generator | Cooling System | D1 | Forced - Immediate | 2013 | Coal | CC | 100 | Fossil-Steam | WECC | Summer | 236.4 | 12 | 1 | 1 | 4611-Hydrogen coolers | D1-Forced - Immediate | 100-Fossil-Steam
4611 | Hydrogen coolers | Generator | Cooling System | D1 | Forced - Immediate | 2013 | Coal | CC | 100 | Fossil-Steam | WECC | Summer | 270 | 27 | 1 | 1 | 4611-Hydrogen coolers | D1-Forced - Immediate | 100-Fossil-Steam
4611 | Hydrogen coolers | Generator | Cooling System | D1 | Forced - Immediate | 2013 | Gas | GG | 100 | Fossil-Steam | SERC | Winter | 87599.8333 | 10 | 1 | 1 | 4611-Hydrogen coolers | D1-Forced - Immediate | 100-Fossil-Steam
4611 | Hydrogen coolers | Generator | Cooling System | SF | Startup Failure | 2013 | Gas | GG | 100 | Fossil-Steam | RFC | Winter | 4178.9 | 638 | 1 | 1 | 4611-Hydrogen coolers | SF-Startup Failure | 100-Fossil-Steam
4611 | Hydrogen coolers | Generator | Cooling System | U1 | Forced - Immediate | 2013 | Coal | CC | 100 | Fossil-Steam | RFC | Off-Peak | 8524.1 | 158 | 1 | 1 | 4611-Hydrogen coolers | U1-Forced - Immediate | 100-Fossil-Steam
4611 | Hydrogen coolers | Generator | Cooling System | U1 | Forced - Immediate | 2013 | Gas | GG | 100 | Fossil-Steam | SERC | Winter | 61239 | 411 | 1 | 1 | 4611-Hydrogen coolers | U1-Forced - Immediate | 100-Fossil-Steam
4611 | Hydrogen coolers | Generator | Cooling System | D1 | Forced - Immediate | 2013 | Coal | CC | 100 | Fossil-Steam | WECC | Off-Peak | 30.4166 | 73 | 1 | 1 | 4611-Hydrogen coolers | D1-Forced - Immediate | 100-Fossil-Steam
4611 | Hydrogen coolers | Generator | Cooling System | D1 | Forced - Immediate | 2013 | Coal | CC | 100 | Fossil-Steam | WECC | Summer | 23.25 | 31 | 1 | 1 | 4611-Hydrogen coolers | D1-Forced - Immediate | 100-Fossil-Steam
4611 | Hydrogen coolers | Generator | Cooling System | D1 | Forced - Immediate | 2013 | Coal | CC | 100 | Fossil-Steam | WECC | Summer | 119.7167 | 11 | 1 | 1 | 4611-Hydrogen coolers | D1-Forced - Immediate | 100-Fossil-Steam
4611 | Hydrogen coolers | Generator | Cooling System | D1 | Forced - Immediate | 2013 | Coal | CC | 100 | Fossil-Steam | WECC | Summer | 237.6 | 27 | 1 | 1 | 4611-Hydrogen coolers | D1-Forced - Immediate | 100-Fossil-Steam
4611 | Hydrogen coolers | Generator | Cooling System | D1 | Forced - Immediate | 2013 | Coal | CC | 100 | Fossil-Steam | WECC | Winter | 129.9999 | 78 | 1 | 1 | 4611-Hydrogen coolers | D1-Forced - Immediate | 100-Fossil-Steam
4611 | Hydrogen coolers | Generator | Cooling System | D2 | Forced - Delayed | 2013 | Coal | CC | 100 | Fossil-Steam | RFC | Off-Peak | 232.2665 | 268 | 1 | 1 | 4611-Hydrogen coolers | D2-Forced - Delayed | 100-Fossil-Steam
4611 | Hydrogen coolers | Generator | Cooling System | D2 | Forced - Delayed | 2013 | Gas | GG | 100 | Fossil-Steam | WECC | Summer | 4393.9798 | 255.96 | 1 | 1 | 4611-Hydrogen coolers | D2-Forced - Delayed | 100-Fossil-Steam
4611 | Hydrogen coolers | Generator | Cooling System | D3 | Forced - Postponed | 2013 | Coal | CC | 100 | Fossil-Steam | WECC | Summer | 408 | 102 | 1 | 1 | 4611-Hydrogen coolers | D3-Forced - Postponed | 100-Fossil-Steam
4611 | Hydrogen coolers | Generator | Cooling System | U1 | Forced - Immediate | 2013 | Coal | CC | 100 | Fossil-Steam | RFC | Summer | 9700.8333 | 175 | 1 | 1 | 4611-Hydrogen coolers | U1-Forced - Immediate | 100-Fossil-Steam
4611 | Hydrogen coolers | Generator | Cooling System | U1 | Forced - Immediate | 2013 | Coal | CC | 100 | Fossil-Steam | RFC | Winter | 339.4999 | 210 | 1 | 1 | 4611-Hydrogen coolers | U1-Forced - Immediate | 100-Fossil-Steam
4611 | Hydrogen coolers | Generator | Cooling System | D1 | Forced - Immediate | 2013 | Coal | CC | 100 | Fossil-Steam | WECC | Off-Peak | 146.9 | 78 | 1 | 1 | 4611-Hydrogen coolers | D1-Forced - Immediate | 100-Fossil-Steam
4611 | Hydrogen coolers | Generator | Cooling System | D1 | Forced - Immediate | 2013 | Coal | CC | 100 | Fossil-Steam | SERC | Off-Peak | 475.1999 | 162 | 1 | 1 | 4611-Hydrogen coolers | D1-Forced - Immediate | 100-Fossil-Steam
4611 | Hydrogen coolers | Generator | Cooling System | D1 | Forced - Immediate | 2013 | Coal | CC | 100 | Fossil-Steam | WECC | Summer | 210 | 15 | 1 | 1 | 4611-Hydrogen coolers | D1-Forced - Immediate | 100-Fossil-Steam
4611 | Hydrogen coolers | Generator | Cooling System | D1 | Forced - Immediate | 2013 | Coal | CC | 100 | Fossil-Steam | RFC | Winter | 2184 | 420 | 1 | 1 | 4611-Hydrogen coolers | D1-Forced - Immediate | 100-Fossil-Steam
4611 | Hydrogen coolers | Generator | Cooling System | U1 | Forced - Immediate | 2013 | Coal | CC | 100 | Fossil-Steam | WECC | Summer | 397.4998 | 450 | 1 | 1 | 4611-Hydrogen coolers | U1-Forced - Immediate | 100-Fossil-Steam
4611 | Hydrogen coolers | Generator | Cooling System | D1 | Forced - Immediate | 2013 | Coal | CC | 100 | Fossil-Steam | RFC | Off-Peak | 2716 | 60 | 1 | 1 | 4611-Hydrogen coolers | D1-Forced - Immediate | 100-Fossil-Steam
4611 | Hydrogen coolers | Generator | Cooling System | D1 | Forced - Immediate | 2013 | Coal | CC | 100 | Fossil-Steam | WECC | Summer | 22.7333 | 31 | 1 | 1 | 4611-Hydrogen coolers | D1-Forced - Immediate | 100-Fossil-Steam
4611 | Hydrogen coolers | Generator | Cooling System | D1 | Forced - Immediate | 2013 | Coal | CC | 100 | Fossil-Steam | WECC | Summer | 144 | 16 | 1 | 1 | 4611-Hydrogen coolers | D1-Forced - Immediate | 100-Fossil-Steam
4611 | Hydrogen coolers | Generator | Cooling System | D1 | Forced - Immediate | 2013 | Coal | CC | 100 | Fossil-Steam | WECC | Summer | 227.2 | 24 | 1 | 1 | 4611-Hydrogen coolers | D1-Forced - Immediate | 100-Fossil-Steam
4611 | Hydrogen coolers | Generator | Cooling System | D1 | Forced - Immediate | 2013 | Coal | CC | 100 | Fossil-Steam | WECC | Summer | 477.0999 | 78 | 1 | 1 | 4611-Hydrogen coolers | D1-Forced - Immediate | 100-Fossil-Steam
4611 | Hydrogen coolers | Generator | Cooling System | D2 | Forced - Delayed | 2013 | Gas | GG | 100 | Fossil-Steam | WECC | Summer | 1672.2719 | 255.96 | 1 | 1 | 4611-Hydrogen coolers | D2-Forced - Delayed | 100-Fossil-Steam
4611 | Hydrogen coolers | Generator | Cooling System | SF | Startup Failure | 2013 | Coal | CC | 100 | Fossil-Steam | RFC | Winter | 9179.2666 | 314 | 1 | 1 | 4611-Hydrogen coolers | SF-Startup Failure | 100-Fossil-Steam
4611 | Hydrogen coolers | Generator | Cooling System | U1 | Forced - Immediate | 2013 | Coal | CC | 100 | Fossil-Steam | RFC | Winter | 5440 | 85 | 1 | 1 | 4611-Hydrogen coolers | U1-Forced - Immediate | 100-Fossil-Steam
4611 | Hydrogen coolers | Generator | Cooling System | U2 | Forced - Delayed | 2013 | Coal | CC | 100 | Fossil-Steam | MRO | Off-Peak | 19694.4 | 528 | 1 | 1 | 4611-Hydrogen coolers | U2-Forced - Delayed | 100-Fossil-Steam
4611 | Hydrogen coolers | Generator | Cooling System | D1 | Forced - Immediate | 2013 | Coal | CC | 100 | Fossil-Steam | WECC | Summer | 372.9 | 22 | 1 | 1 | 4611-Hydrogen coolers | D1-Forced - Immediate | 100-Fossil-Steam
4611 | Hydrogen coolers | Generator | Cooling System | D1 | Forced - Immediate | 2013 | Coal | CC | 100 | Fossil-Steam | WECC | Summer | 483 | 63 | 1 | 1 | 4611-Hydrogen coolers | D1-Forced - Immediate | 100-Fossil-Steam
4611 | Hydrogen coolers | Generator | Cooling System | SF | Startup Failure | 2013 | Coal | CC | 100 | Fossil-Steam | RFC | Off-Peak | 34349.2998 | 318 | 1 | 1 | 4611-Hydrogen coolers | SF-Startup Failure | 100-Fossil-Steam
4611 | Hydrogen coolers | Generator | Cooling System | U1 | Forced - Immediate | 2013 | Coal | CC | 100 | Fossil-Steam | RFC | Winter | 8422.0833 | 85 | 1 | 1 | 4611-Hydrogen coolers | U1-Forced - Immediate | 100-Fossil-Steam
4611 | Hydrogen coolers | Generator | Cooling System | U3 | Forced - Postponed | 2013 | Coal | CC | 100 | Fossil-Steam | SERC | Winter | 9738.7497 | 477 | 1 | 1 | 4611-Hydrogen coolers | U3-Forced - Postponed | 100-Fossil-Steam
4611 | Hydrogen coolers | Generator | Cooling System | D1 | Forced - Immediate | 2013 | Coal | CC | 100 | Fossil-Steam | WECC | Off-Peak | 392.6 | 78 | 1 | 1 | 4611-Hydrogen coolers | D1-Forced - Immediate | 100-Fossil-Steam
4611 | Hydrogen coolers | Generator | Cooling System | D1 | Forced - Immediate | 2013 | Coal | CC | 100 | Fossil-Steam | WECC | Summer | 315.3333 | 43 | 1 | 1 | 4611-Hydrogen coolers | D1-Forced - Immediate | 100-Fossil-Steam
4611 | Hydrogen coolers | Generator | Cooling System | D1 | Forced - Immediate | 2013 | Coal | CC | 100 | Fossil-Steam | WECC | Summer | 329.6333 | 11 | 1 | 1 | 4611-Hydrogen coolers | D1-Forced - Immediate | 100-Fossil-Steam
4611 | Hydrogen coolers | Generator | Cooling System | D1 | Forced - Immediate | 2013 | Coal | CC | 100 | Fossil-Steam | WECC | Summer | 774.6666 | 56 | 1 | 1 | 4611-Hydrogen coolers | D1-Forced - Immediate | 100-Fossil-Steam
4611 | Hydrogen coolers | Generator | Cooling System | D1 | Forced - Immediate | 2013 | Coal | CC | 100 | Fossil-Steam | RFC | Summer | 1290.6667 | 32 | 1 | 1 | 4611-Hydrogen coolers | D1-Forced - Immediate | 100-Fossil-Steam
4611 | Hydrogen coolers | Generator | Cooling System | U1 | Forced - Immediate | 2013 | Coal | CC | 100 | Fossil-Steam | RFC | Summer | 3480 | 145 | 1 | 1 | 4611-Hydrogen coolers | U1-Forced - Immediate | 100-Fossil-Steam
4611 | Hydrogen coolers | Generator | Cooling System | U1 | Forced - Immediate | 2013 | Gas | GG | 300 | Gas Turbine/Jet Engine (Simple Cycle Operation) | RFC | Winter | 2587.25 | 79 | 1 | 1 | 4611-Hydrogen coolers | U1-Forced - Immediate | 300-Gas Turbine/Jet Engine (Simple Cycle Operation)
4611 | Hydrogen coolers | Generator | Cooling System | U2 | Forced - Delayed | 2013 | Gas | GG | 851 | CC GT units | TRE | Off-Peak | 7020.75 | 55 | 1 | 1 | 4611-Hydrogen coolers | U2-Forced - Delayed | 851-CC GT units
4611 | Hydrogen coolers | Generator | Cooling System | U1 | Forced - Immediate | 2013 | Gas | GG | 851 | CC GT units | MRO | Off-Peak | 16114.8166 | 77 | 1 | 1 | 4611-Hydrogen coolers | U1-Forced - Immediate | 851-CC GT units
4611 | Hydrogen coolers | Generator | Cooling System | U1 | Forced - Immediate | 2013 | Waste Heat | WH | 852 | CC steam units | MRO | Off-Peak | 9886.2166 | 101 | 1 | 1 | 4611-Hydrogen coolers | U1-Forced - Immediate | 852-CC steam units
4611 | Hydrogen coolers | Generator | Cooling System | D1 | Forced - Immediate | 2013 | Waste Heat | WH | 852 | CC steam units | MRO | Off-Peak | 5625.7 | 50.5 | 1 | 1 | 4611-Hydrogen coolers | D1-Forced - Immediate | 852-CC steam units
4612 | Hydrogen storage system | Generator | Cooling System | U1 | Forced - Immediate | 2013 | Oil | DI | 300 | Gas Turbine/Jet Engine (Simple Cycle Operation) | RFC | Winter | 111780 | 115 | 1 | 1 | 4612-Hydrogen storage system | U1-Forced - Immediate | 300-Gas Turbine/Jet Engine (Simple Cycle Operation)
4613 | Hydrogen seals | Generator | Cooling System | U1 | Forced - Immediate | 2013 | Coal | CC | 100 | Fossil-Steam | SERC | Off-Peak | 33456.5 | 605 | 1 | 1 | 4613-Hydrogen seals | U1-Forced - Immediate | 100-Fossil-Steam
4613 | Hydrogen seals | Generator | Cooling System | U1 | Forced - Immediate | 2013 | Gas | GG | 100 | Fossil-Steam | WECC | Winter | 198435.4666 | 104 | 1 | 1 | 4613-Hydrogen seals | U1-Forced - Immediate | 100-Fossil-Steam
4613 | Hydrogen seals | Generator | Cooling System | U1 | Forced - Immediate | 2013 | Gas | GG | 100 | Fossil-Steam | WECC | Off-Peak | 113561.0666 | 104 | 1 | 1 | 4613-Hydrogen seals | U1-Forced - Immediate | 100-Fossil-Steam
4613 | Hydrogen seals | Generator | Cooling System | U3 | Forced - Postponed | 2013 | Coal | CC | 100 | Fossil-Steam | MRO | Winter | 198327.7827 | 881 | 1 | 1 | 4613-Hydrogen seals | U3-Forced - Postponed | 100-Fossil-Steam
4613 | Hydrogen seals | Generator | Cooling System | D1 | Forced - Immediate | 2013 | Coal | CC | 100 | Fossil-Steam | SERC | Off-Peak | 159.8333 | 70 | 1 | 1 | 4613-Hydrogen seals | D1-Forced - Immediate | 100-Fossil-Steam
4613 | Hydrogen seals | Generator | Cooling System | U1 | Forced - Immediate | 2013 | Coal | CC | 100 | Fossil-Steam | RFC | Summer | 1372 | 196 | 1 | 1 | 4613-Hydrogen seals | U1-Forced - Immediate | 100-Fossil-Steam
4613 | Hydrogen seals | Generator | Cooling System | U1 | Forced - Immediate | 2013 | Coal | CC | 100 | Fossil-Steam | SERC | Summer | 33318.0166 | 107 | 1 | 1 | 4613-Hydrogen seals | U1-Forced - Immediate | 100-Fossil-Steam
4613 | Hydrogen seals | Generator | Cooling System | U1 | Forced - Immediate | 2013 | Coal | CC | 100 | Fossil-Steam | RFC | Winter | 132499.9995 | 795 | 1 | 1 | 4613-Hydrogen seals | U1-Forced - Immediate | 100-Fossil-Steam
4613 | Hydrogen seals | Generator | Cooling System | U1 | Forced - Immediate | 2013 | Coal | CC | 100 | Fossil-Steam | SERC | Off-Peak | 5725.6333 | 181 | 1 | 1 | 4613-Hydrogen seals | U1-Forced - Immediate | 100-Fossil-Steam
4613 | Hydrogen seals | Generator | Cooling System | U1 | Forced - Immediate | 2013 | Coal | CC | 100 | Fossil-Steam | WECC | Off-Peak | 14501.6664 | 770 | 1 | 1 | 4613-Hydrogen seals | U1-Forced - Immediate | 100-Fossil-Steam
4613 | Hydrogen seals | Generator | Cooling System | U1 | Forced - Immediate | 2013 | Gas | GG | 100 | Fossil-Steam | MRO | Off-Peak | 7514.9166 | 31 | 1 | 1 | 4613-Hydrogen seals | U1-Forced - Immediate | 100-Fossil-Steam
4613 | Hydrogen seals | Generator | Cooling System | D1 | Forced - Immediate | 2013 | Coal | CC | 100 | Fossil-Steam | WECC | Off-Peak | 2994.4 | 394 | 1 | 1 | 4613-Hydrogen seals | D1-Forced - Immediate | 100-Fossil-Steam
4613 | Hydrogen seals | Generator | Cooling System | U2 | Forced - Delayed | 2013 | Coal | CC | 100 | Fossil-Steam | SERC | Off-Peak | 53066.25 | 477 | 1 | 1 | 4613-Hydrogen seals | U2-Forced - Delayed | 100-Fossil-Steam
4613 | Hydrogen seals | Generator | Cooling System | U1 | Forced - Immediate | 2013 | Gas | GG | 300 | Gas Turbine/Jet Engine (Simple Cycle Operation) | WECC | Off-Peak | 26589.8666 | 152 | 1 | 1 | 4613-Hydrogen seals | U1-Forced - Immediate | 300-Gas Turbine/Jet Engine (Simple Cycle Operation)
4613 | Hydrogen seals | Generator | Cooling System | U1 | Forced - Immediate | 2013 | Gas | GG | 300 | Gas Turbine/Jet Engine (Simple Cycle Operation) | RFC | Off-Peak | 21567.3332 | 170 | 1 | 1 | 4613-Hydrogen seals | U1-Forced - Immediate | 300-Gas Turbine/Jet Engine (Simple Cycle Operation)
4613 | Hydrogen seals | Generator | Cooling System | U1 | Forced - Immediate | 2013 | Gas | GG | 300 | Gas Turbine/Jet Engine (Simple Cycle Operation) | RFC | Off-Peak | 5417.3332 | 170 | 1 | 1 | 4613-Hydrogen seals | U1-Forced - Immediate | 300-Gas Turbine/Jet Engine (Simple Cycle Operation)
4613 | Hydrogen seals | Generator | Cooling System | U1 | Forced - Immediate | 2013 | Gas | GG | 300 | Gas Turbine/Jet Engine (Simple Cycle Operation) | RFC | Off-Peak | 7777.5 | 170 | 1 | 1 | 4613-Hydrogen seals | U1-Forced - Immediate | 300-Gas Turbine/Jet Engine (Simple Cycle Operation)
4613 | Hydrogen seals | Generator | Cooling System | U1 | Forced - Immediate | 2013 | Hydro | WA | 500 | Pumped Storage/Hydro | WECC | Winter | 0.98 | 19.6 | 1 | 1 | 4613-Hydrogen seals | U1-Forced - Immediate | 500-Pumped Storage/Hydro
4613 | Hydrogen seals | Generator | Cooling System | U1 | Forced - Immediate | 2013 | Gas | GG | 850 | Combined Cycle Block | SERC | Summer | 33999.9999 | 300 | 1 | 1 | 4613-Hydrogen seals | U1-Forced - Immediate | 850-Combined Cycle Block
4613 | Hydrogen seals | Generator | Cooling System | SF | Startup Failure | 2013 | Gas | GG | 851 | CC GT units | WECC | Off-Peak | 907.2 | 72 | 1 | 1 | 4613-Hydrogen seals | SF-Startup Failure | 851-CC GT units
4613 | Hydrogen seals | Generator | Cooling System | D1 | Forced - Immediate | 2013 | Gas | GG | 852 | CC steam units | WECC | Off-Peak | 430.668 | 34.18 | 1 | 1 | 4613-Hydrogen seals | D1-Forced - Immediate | 852-CC steam units
4619 | Other hydrogen system problems | Generator | Cooling System | D1 | Forced - Immediate | 2013 | Coal | CC | 100 | Fossil-Steam | WECC | Off-Peak | 194.35 | 39 | 1 | 1 | 4619-Other hydrogen system problems | D1-Forced - Immediate | 100-Fossil-Steam
4619 | Other hydrogen system problems | Generator | Cooling System | D1 | Forced - Immediate | 2013 | Coal | CC | 100 | Fossil-Steam | MRO | Off-Peak | 241.5 | 230 | 1 | 1 | 4619-Other hydrogen system problems | D1-Forced - Immediate | 100-Fossil-Steam
4619 | Other hydrogen system problems | Generator | Cooling System | U1 | Forced - Immediate | 2013 | Gas | GG | 100 | Fossil-Steam | RFC | Off-Peak | 58599.5665 | 578 | 1 | 1 | 4619-Other hydrogen system problems | U1-Forced - Immediate | 100-Fossil-Steam
4619 | Other hydrogen system problems | Generator | Cooling System | U1 | Forced - Immediate | 2013 | Coal | CC | 100 | Fossil-Steam | WECC | Off-Peak | 12835 | 170 | 1 | 1 | 4619-Other hydrogen system problems | U1-Forced - Immediate | 100-Fossil-Steam
4619 | Other hydrogen system problems | Generator | Cooling System | D1 | Forced - Immediate | 2013 | Coal | CC | 100 | Fossil-Steam | SERC | Off-Peak | 345.6 | 108 | 1 | 1 | 4619-Other hydrogen system problems | D1-Forced - Immediate | 100-Fossil-Steam
4619 | Other hydrogen system problems | Generator | Cooling System | U1 | Forced - Immediate | 2013 | Coal | CC | 100 | Fossil-Steam | SERC | Summer | 28112.6 | 524 | 1 | 1 | 4619-Other hydrogen system problems | U1-Forced - Immediate | 100-Fossil-Steam
4619 | Other hydrogen system problems | Generator | Cooling System | U1 | Forced - Immediate | 2013 | Gas | GG | 100 | Fossil-Steam | MRO | Off-Peak | 1587 | 46 | 1 | 1 | 4619-Other hydrogen system problems | U1-Forced - Immediate | 100-Fossil-Steam
4619 | Other hydrogen system problems | Generator | Cooling System | U2 | Forced - Delayed | 2013 | Coal | CC | 100 | Fossil-Steam | SERC | Off-Peak | 10183.95 | 477 | 1 | 1 | 4619-Other hydrogen system problems | U2-Forced - Delayed | 100-Fossil-Steam
4619 | Other hydrogen system problems | Generator | Cooling System | D1 | Forced - Immediate | 2013 | Coal | CC | 100 | Fossil-Steam | SERC | Winter | 47.15 | 69 | 1 | 1 | 4619-Other hydrogen system problems | D1-Forced - Immediate | 100-Fossil-Steam
4619 | Other hydrogen system problems | Generator | Cooling System | D1 | Forced - Immediate | 2013 | Coal | CC | 100 | Fossil-Steam | SERC | Off-Peak | 482.5166 | 221 | 1 | 1 | 4619-Other hydrogen system problems | D1-Forced - Immediate | 100-Fossil-Steam
4619 | Other hydrogen system problems | Generator | Cooling System | U1 | Forced - Immediate | 2013 | Coal | CC | 100 | Fossil-Steam | SERC | Off-Peak | 19898.8497 | 477 | 1 | 1 | 4619-Other hydrogen system problems | U1-Forced - Immediate | 100-Fossil-Steam
4619 | Other hydrogen system problems | Generator | Cooling System | SF | Startup Failure | 2013 | Coal | CC | 100 | Fossil-Steam | RFC | Summer | 3180.3333 | 235 | 1 | 1 | 4619-Other hydrogen system problems | SF-Startup Failure | 100-Fossil-Steam
4619 | Other hydrogen system problems | Generator | Cooling System | U1 | Forced - Immediate | 2013 | Coal | CC | 100 | Fossil-Steam | RFC | Off-Peak | 37639.3332 | 505 | 1 | 1 | 4619-Other hydrogen system problems | U1-Forced - Immediate | 100-Fossil-Steam
4619 | Other hydrogen system problems | Generator | Cooling System | U1 | Forced - Immediate | 2013 | Coal | CC | 100 | Fossil-Steam | RFC | Summer | 3.9165 | 235 | 1 | 1 | 4619-Other hydrogen system problems | U1-Forced - Immediate | 100-Fossil-Steam
4619 | Other hydrogen system problems | Generator | Cooling System | U1 | Forced - Immediate | 2013 | Coal | CC | 100 | Fossil-Steam | RFC | Off-Peak | 3046.8332 | 505 | 1 | 1 | 4619-Other hydrogen system problems | U1-Forced - Immediate | 100-Fossil-Steam
4619 | Other hydrogen system problems | Generator | Cooling System | U1 | Forced - Immediate | 2013 | Coal | CC | 100 | Fossil-Steam | SERC | Off-Peak | 28433.9664 | 821 | 1 | 1 | 4619-Other hydrogen system problems | U1-Forced - Immediate | 100-Fossil-Steam
4619 | Other hydrogen system problems | Generator | Cooling System | U1 | Forced - Immediate | 2013 | Gas | GG | 300 | Gas Turbine/Jet Engine (Simple Cycle Operation) | RFC | Off-Peak | 1634 | 152 | 4 | 4 | 4619-Other hydrogen system problems | U1-Forced - Immediate | 300-Gas Turbine/Jet Engine (Simple Cycle Operation)
4619 | Other hydrogen system problems | Generator | Cooling System | SF | Startup Failure | 2013 | Gas | GG | 300 | Gas Turbine/Jet Engine (Simple Cycle Operation) | MRO | Off-Peak | 609 | 145 | 1 | 1 | 4619-Other hydrogen system problems | SF-Startup Failure | 300-Gas Turbine/Jet Engine (Simple Cycle Operation)
4619 | Other hydrogen system problems | Generator | Cooling System | U1 | Forced - Immediate | 2013 | Gas | GG | 300 | Gas Turbine/Jet Engine (Simple Cycle Operation) | MRO | Off-Peak | 446.6666 | 67 | 1 | 1 | 4619-Other hydrogen system problems | U1-Forced - Immediate | 300-Gas Turbine/Jet Engine (Simple Cycle Operation)
4619 | Other hydrogen system problems | Generator | Cooling System | U1 | Forced - Immediate | 2013 | Gas | GG | 300 | Gas Turbine/Jet Engine (Simple Cycle Operation) | SERC | Off-Peak | 938.546 | 153.86 | 1 | 1 | 4619-Other hydrogen system problems | U1-Forced - Immediate | 300-Gas Turbine/Jet Engine (Simple Cycle Operation)
4619 | Other hydrogen system problems | Generator | Cooling System | U1 | Forced - Immediate | 2013 | Gas | GG | 300 | Gas Turbine/Jet Engine (Simple Cycle Operation) | MRO | Winter | 2691 | 156 | 1 | 1 | 4619-Other hydrogen system problems | U1-Forced - Immediate | 300-Gas Turbine/Jet Engine (Simple Cycle Operation)
4619 | Other hydrogen system problems | Generator | Cooling System | U1 | Forced - Immediate | 2013 | Gas | GG | 300 | Gas Turbine/Jet Engine (Simple Cycle Operation) | MRO | Off-Peak | 30.15 | 67 | 1 | 1 | 4619-Other hydrogen system problems | U1-Forced - Immediate | 300-Gas Turbine/Jet Engine (Simple Cycle Operation)
4619 | Other hydrogen system problems | Generator | Cooling System | SF | Startup Failure | 2013 | Gas | GG | 300 | Gas Turbine/Jet Engine (Simple Cycle Operation) | SERC | Summer | 76.93 | 153.86 | 1 | 1 | 4619-Other hydrogen system problems | SF-Startup Failure | 300-Gas Turbine/Jet Engine (Simple Cycle Operation)
4619 | Other hydrogen system problems | Generator | Cooling System | U1 | Forced - Immediate | 2013 | Gas | GG | 300 | Gas Turbine/Jet Engine (Simple Cycle Operation) | MRO | Off-Peak | 4896.5833 | 67 | 1 | 1 | 4619-Other hydrogen system problems | U1-Forced - Immediate | 300-Gas Turbine/Jet Engine (Simple Cycle Operation)
4619 | Other hydrogen system problems | Generator | Cooling System | U1 | Forced - Immediate | 2013 | Gas | GG | 300 | Gas Turbine/Jet Engine (Simple Cycle Operation) | SERC | Summer | 85.75 | 147 | 1 | 1 | 4619-Other hydrogen system problems | U1-Forced - Immediate | 300-Gas Turbine/Jet Engine (Simple Cycle Operation)
4619 | Other hydrogen system problems | Generator | Cooling System | D1 | Forced - Immediate | 2013 | Gas | GG | 850 | Combined Cycle Block | SERC | Summer | 1141.6666 | 50 | 1 | 1 | 4619-Other hydrogen system problems | D1-Forced - Immediate | 850-Combined Cycle Block
4619 | Other hydrogen system problems | Generator | Cooling System | D1 | Forced - Immediate | 2013 | Gas | GG | 850 | Combined Cycle Block | SERC | Off-Peak | 637.2666 | 242 | 1 | 1 | 4619-Other hydrogen system problems | D1-Forced - Immediate | 850-Combined Cycle Block
4619 | Other hydrogen system problems | Generator | Cooling System | U1 | Forced - Immediate | 2013 | Gas | GG | 851 | CC GT units | SERC | Summer | 580 | 145 | 1 | 1 | 4619-Other hydrogen system problems | U1-Forced - Immediate | 851-CC GT units
4619 | Other hydrogen system problems | Generator | Cooling System | U1 | Forced - Immediate | 2013 | Gas | GG | 851 | CC GT units | WECC | Off-Peak | 5040.3 | 159 | 1 | 1 | 4619-Other hydrogen system problems | U1-Forced - Immediate | 851-CC GT units
4619 | Other hydrogen system problems | Generator | Cooling System | U2 | Forced - Delayed | 2013 | Gas | GG | 851 | CC GT units | TRE | Summer | 4691.5 | 55 | 1 | 1 | 4619-Other hydrogen system problems | U2-Forced - Delayed | 851-CC GT units
4619 | Other hydrogen system problems | Generator | Cooling System | U1 | Forced - Immediate | 2013 | Gas | GG | 851 | CC GT units | SERC | Summer | 161.9166 | 145 | 1 | 1 | 4619-Other hydrogen system problems | U1-Forced - Immediate | 851-CC GT units
4619 | Other hydrogen system problems | Generator | Cooling System | U1 | Forced - Immediate | 2013 | Gas | GG | 851 | CC GT units | WECC | Winter | 3205.7666 | 154 | 1 | 1 | 4619-Other hydrogen system problems | U1-Forced - Immediate | 851-CC GT units
4619 | Other hydrogen system problems | Generator | Cooling System | D1 | Forced - Immediate | 2013 | Gas | GG | 852 | CC steam units | WECC | Winter | 2441.55 | 123 | 1 | 1 | 4619-Other hydrogen system problems | D1-Forced - Immediate | 852-CC steam units
4619 | Other hydrogen system problems | Generator | Cooling System | U1 | Forced - Immediate | 2013 | Waste Heat | WH | 852 | CC steam units | WECC | Off-Peak | 7751 | 230 | 1 | 1 | 4619-Other hydrogen system problems | U1-Forced - Immediate | 852-CC steam units
4619 | Other hydrogen system problems | Generator | Cooling System | U1 | Forced - Immediate | 2013 | Gas | GG | 852 | CC steam units | SERC | Winter | 38485.2332 | 254 | 1 | 1 | 4619-Other hydrogen system problems | U1-Forced - Immediate | 852-CC steam units
4619 | Other hydrogen system problems | Generator | Cooling System | U1 | Forced - Immediate | 2013 | Gas | GG | 861 | CoG GT units | TRE | Off-Peak | 356.25 | 75 | 1 | 1 | 4619-Other hydrogen system problems | U1-Forced - Immediate | 861-CoG GT units
4619 | Other hydrogen system problems | Generator | Cooling System | U1 | Forced - Immediate | 2013 | Gas | GG | 861 | CoG GT units | TRE | Summer | 1125 | 75 | 1 | 1 | 4619-Other hydrogen system problems | U1-Forced - Immediate | 861-CoG GT units
4619 | Other hydrogen system problems | Generator | Cooling System | U1 | Forced - Immediate | 2013 | Gas | GG | 861 | CoG GT units | TRE | Off-Peak | 2993.7499 | 75 | 1 | 1 | 4619-Other hydrogen system problems | U1-Forced - Immediate | 861-CoG GT units
4620 | Air cooling system | Generator | Cooling System | D1 | Forced - Immediate | 2013 | Coal | CC | 100 | Fossil-Steam | SERC | Summer | 1818 | 101 | 1 | 1 | 4620-Air cooling system | D1-Forced - Immediate | 100-Fossil-Steam
4620 | Air cooling system | Generator | Cooling System | U1 | Forced - Immediate | 2013 | Nuclear | NU | 200 | Nuclear | RFC | Summer | 33972 | 596 | 1 | 1 | 4620-Air cooling system | U1-Forced - Immediate | 200-Nuclear
4620 | Air cooling system | Generator | Cooling System | U1 | Forced - Immediate | 2013 | Gas | GG | 300 | Gas Turbine/Jet Engine (Simple Cycle Operation) | SERC | Off-Peak | 139.8833 | 47.96 | 1 | 1 | 4620-Air cooling system | U1-Forced - Immediate | 300-Gas Turbine/Jet Engine (Simple Cycle Operation)
4620 | Air cooling system | Generator | Cooling System | U1 | Forced - Immediate | 2013 | Gas | GG | 300 | Gas Turbine/Jet Engine (Simple Cycle Operation) | WECC | Summer | 38.61 | 42.9 | 1 | 1 | 4620-Air cooling system | U1-Forced - Immediate | 300-Gas Turbine/Jet Engine (Simple Cycle Operation)
4620 | Air cooling system | Generator | Cooling System | U1 | Forced - Immediate | 2013 | Oil | DI | 300 | Gas Turbine/Jet Engine (Simple Cycle Operation) | NPCC | Off-Peak | 21.9333 | 47 | 1 | 1 | 4620-Air cooling system | U1-Forced - Immediate | 300-Gas Turbine/Jet Engine (Simple Cycle Operation)
4620 | Air cooling system | Generator | Cooling System | U1 | Forced - Immediate | 2013 | Gas | GG | 300 | Gas Turbine/Jet Engine (Simple Cycle Operation) | TRE | Off-Peak | 59.6166 | 49 | 1 | 1 | 4620-Air cooling system | U1-Forced - Immediate | 300-Gas Turbine/Jet Engine (Simple Cycle Operation)
4620 | Air cooling system | Generator | Cooling System | U1 | Forced - Immediate | 2013 | Gas | OG | 300 | Gas Turbine/Jet Engine (Simple Cycle Operation) | MRO | Winter | 1820.7999 | 96 | 1 | 1 | 4620-Air cooling system | U1-Forced - Immediate | 300-Gas Turbine/Jet Engine (Simple Cycle Operation)
4620 | Air cooling system | Generator | Cooling System | U2 | Forced - Delayed | 2013 | Gas | GG | 300 | Gas Turbine/Jet Engine (Simple Cycle Operation) | SERC | Summer | 59.95 | 47.96 | 1 | 1 | 4620-Air cooling system | U2-Forced - Delayed | 300-Gas Turbine/Jet Engine (Simple Cycle Operation)
4620 | Air cooling system | Generator | Cooling System | SF | Startup Failure | 2013 | Gas | GG | 300 | Gas Turbine/Jet Engine (Simple Cycle Operation) | SERC | Off-Peak | 262.0658 | 139.15 | 1 | 1 | 4620-Air cooling system | SF-Startup Failure | 300-Gas Turbine/Jet Engine (Simple Cycle Operation)
4620 | Air cooling system | Generator | Cooling System | U1 | Forced - Immediate | 2013 | Oil | DI | 300 | Gas Turbine/Jet Engine (Simple Cycle Operation) | RFC | Off-Peak | 1383.1666 | 86 | 1 | 1 | 4620-Air cooling system | U1-Forced - Immediate | 300-Gas Turbine/Jet Engine (Simple Cycle Operation)
4620 | Air cooling system | Generator | Cooling System | U1 | Forced - Immediate | 2013 | Gas | GG | 300 | Gas Turbine/Jet Engine (Simple Cycle Operation) | TRE | Off-Peak | 10.6166 | 49 | 1 | 1 | 4620-Air cooling system | U1-Forced - Immediate | 300-Gas Turbine/Jet Engine (Simple Cycle Operation)
4620 | Air cooling system | Generator | Cooling System | SF | Startup Failure | 2013 | Gas | GG | 300 | Gas Turbine/Jet Engine (Simple Cycle Operation) | MRO | Winter | 49.6 | 48 | 1 | 1 | 4620-Air cooling system | SF-Startup Failure | 300-Gas Turbine/Jet Engine (Simple Cycle Operation)
4620 | Air cooling system | Generator | Cooling System | SF | Startup Failure | 2013 | Gas | GG | 300 | Gas Turbine/Jet Engine (Simple Cycle Operation) | MRO | Winter | 63.2 | 48 | 1 | 1 | 4620-Air cooling system | SF-Startup Failure | 300-Gas Turbine/Jet Engine (Simple Cycle Operation)
4620 | Air cooling system | Generator | Cooling System | SF | Startup Failure | 2013 | Gas | GG | 300 | Gas Turbine/Jet Engine (Simple Cycle Operation) | WECC | Winter | 67.94 | 47.4 | 1 | 1 | 4620-Air cooling system | SF-Startup Failure | 300-Gas Turbine/Jet Engine (Simple Cycle Operation)
4620 | Air cooling system | Generator | Cooling System | U1 | Forced - Immediate | 2013 | Gas | GG | 300 | Gas Turbine/Jet Engine (Simple Cycle Operation) | SERC | Summer | 75.3786 | 49.16 | 1 | 1 | 4620-Air cooling system | U1-Forced - Immediate | 300-Gas Turbine/Jet Engine (Simple Cycle Operation)
4620 | Air cooling system | Generator | Cooling System | U1 | Forced - Immediate | 2013 | Gas | GG | 300 | Gas Turbine/Jet Engine (Simple Cycle Operation) | RFC | Summer | 822 | 40 | 1 | 1 | 4620-Air cooling system | U1-Forced - Immediate | 300-Gas Turbine/Jet Engine (Simple Cycle Operation)
4620 | Air cooling system | Generator | Cooling System | U1 | Forced - Immediate | 2013 | Gas | GG | 300 | Gas Turbine/Jet Engine (Simple Cycle Operation) | NPCC | Off-Peak | 6861.2167 | 19 | 1 | 1 | 4620-Air cooling system | U1-Forced - Immediate | 300-Gas Turbine/Jet Engine (Simple Cycle Operation)
4620 | Air cooling system | Generator | Cooling System | D1 | Forced - Immediate | 2013 | Hydro | WA | 500 | Pumped Storage/Hydro | WECC | Summer | 135.6 | 9 | 1 | 1 | 4620-Air cooling system | D1-Forced - Immediate | 500-Pumped Storage/Hydro
4620 | Air cooling system | Generator | Cooling System | U1 | Forced - Immediate | 2013 | Hydro | WA | 500 | Pumped Storage/Hydro | SERC | Summer | 51.285 | 34.19 | 1 | 1 | 4620-Air cooling system | U1-Forced - Immediate | 500-Pumped Storage/Hydro
4620 | Air cooling system | Generator | Cooling System | U1 | Forced - Immediate | 2013 | Hydro | WA | 500 | Pumped Storage/Hydro | MRO | Summer | 166.2406 | 101.78 | 1 | 1 | 4620-Air cooling system | U1-Forced - Immediate | 500-Pumped Storage/Hydro
4620 | Air cooling system | Generator | Cooling System | U1 | Forced - Immediate | 2013 | Hydro | WA | 500 | Pumped Storage/Hydro | WECC | Summer | 288 | 40 | 1 | 1 | 4620-Air cooling system | U1-Forced - Immediate | 500-Pumped Storage/Hydro
4620 | Air cooling system | Generator | Cooling System | U1 | Forced - Immediate | 2013 | Hydro | WA | 500 | Pumped Storage/Hydro | WECC | Summer | 528.65 | 109 | 1 | 1 | 4620-Air cooling system | U1-Forced - Immediate | 500-Pumped Storage/Hydro
4620 | Air cooling system | Generator | Cooling System | U1 | Forced - Immediate | 2013 | Hydro | WA | 500 | Pumped Storage/Hydro | WECC | Summer | 530.8333 | 98 | 1 | 1 | 4620-Air cooling system | U1-Forced - Immediate | 500-Pumped Storage/Hydro
4620 | Air cooling system | Generator | Cooling System | U1 | Forced - Immediate | 2013 | Hydro | WA | 500 | Pumped Storage/Hydro | RFC | Summer | 1526 | 218 | 1 | 1 | 4620-Air cooling system | U1-Forced - Immediate | 500-Pumped Storage/Hydro
4620 | Air cooling system | Generator | Cooling System | U1 | Forced - Immediate | 2013 | Hydro | WA | 500 | Pumped Storage/Hydro | NPCC | Winter | 10753.1 | 293 | 1 | 1 | 4620-Air cooling system | U1-Forced - Immediate | 500-Pumped Storage/Hydro
4620 | Air cooling system | Generator | Cooling System | U1 | Forced - Immediate | 2013 | Hydro | WA | 500 | Pumped Storage/Hydro | WECC | Off-Peak | 284.715 | 51.3 | 1 | 1 | 4620-Air cooling system | U1-Forced - Immediate | 500-Pumped Storage/Hydro
4620 | Air cooling system | Generator | Cooling System | U1 | Forced - Immediate | 2013 | Hydro | WA | 500 | Pumped Storage/Hydro | WECC | Summer | 30 | 60 | 1 | 1 | 4620-Air cooling system | U1-Forced - Immediate | 500-Pumped Storage/Hydro
4620 | Air cooling system | Generator | Cooling System | U1 | Forced - Immediate | 2013 | Hydro | WA | 500 | Pumped Storage/Hydro | WECC | Summer | 40.8333 | 98 | 1 | 1 | 4620-Air cooling system | U1-Forced - Immediate | 500-Pumped Storage/Hydro
4620 | Air cooling system | Generator | Cooling System | D1 | Forced - Immediate | 2013 | Hydro | WA | 500 | Pumped Storage/Hydro | WECC | Summer | 3.55 | 3 | 1 | 1 | 4620-Air cooling system | D1-Forced - Immediate | 500-Pumped Storage/Hydro
4620 | Air cooling system | Generator | Cooling System | U1 | Forced - Immediate | 2013 | Hydro | WA | 500 | Pumped Storage/Hydro | WECC | Summer | 12 | 40 | 1 | 1 | 4620-Air cooling system | U1-Forced - Immediate | 500-Pumped Storage/Hydro
4620 | Air cooling system | Generator | Cooling System | U1 | Forced - Immediate | 2013 | Hydro | WA | 500 | Pumped Storage/Hydro | WECC | Summer | 14.6666 | 40 | 1 | 1 | 4620-Air cooling system | U1-Forced - Immediate | 500-Pumped Storage/Hydro
4620 | Air cooling system | Generator | Cooling System | U1 | Forced - Immediate | 2013 | Hydro | WA | 500 | Pumped Storage/Hydro | WECC | Summer | 31.3333 | 40 | 1 | 1 | 4620-Air cooling system | U1-Forced - Immediate | 500-Pumped Storage/Hydro
4620 | Air cooling system | Generator | Cooling System | U1 | Forced - Immediate | 2013 | Hydro | WA | 500 | Pumped Storage/Hydro | WECC | Summer | 85 | 60 | 1 | 1 | 4620-Air cooling system | U1-Forced - Immediate | 500-Pumped Storage/Hydro
4620 | Air cooling system | Generator | Cooling System | U1 | Forced - Immediate | 2013 | Hydro | WA | 500 | Pumped Storage/Hydro | WECC | Summer | 580.8 | 88 | 1 | 1 | 4620-Air cooling system | U1-Forced - Immediate | 500-Pumped Storage/Hydro
4620 | Air cooling system | Generator | Cooling System | U1 | Forced - Immediate | 2013 | Hydro | WA | 500 | Pumped Storage/Hydro | WECC | Summer | 17.3333 | 40 | 1 | 1 | 4620-Air cooling system | U1-Forced - Immediate | 500-Pumped Storage/Hydro
4620 | Air cooling system | Generator | Cooling System | U1 | Forced - Immediate | 2013 | Hydro | WA | 500 | Pumped Storage/Hydro | WECC | Summer | 174.5333 | 88 | 1 | 1 | 4620-Air cooling system | U1-Forced - Immediate | 500-Pumped Storage/Hydro
4620 | Air cooling system | Generator | Cooling System | U1 | Forced - Immediate | 2013 | Hydro | WA | 500 | Pumped Storage/Hydro | WECC | Off-Peak | 68.3333 | 82 | 1 | 1 | 4620-Air cooling system | U1-Forced - Immediate | 500-Pumped Storage/Hydro
4620 | Air cooling system | Generator | Cooling System | U1 | Forced - Immediate | 2013 | Hydro | WA | 500 | Pumped Storage/Hydro | SERC | Summer | 57.1833 | 47 | 1 | 1 | 4620-Air cooling system | U1-Forced - Immediate | 500-Pumped Storage/Hydro
4620 | Air cooling system | Generator | Cooling System | U1 | Forced - Immediate | 2013 | Hydro | WA | 500 | Pumped Storage/Hydro | WECC | Summer | 2405.413 | 50.34 | 1 | 1 | 4620-Air cooling system | U1-Forced - Immediate | 500-Pumped Storage/Hydro
4620 | Air cooling system | Generator | Cooling System | SF | Startup Failure | 2013 | Hydro | WA | 500 | Pumped Storage/Hydro | NPCC | Summer | 29.3 | 293 | 1 | 1 | 4620-Air cooling system | SF-Startup Failure | 500-Pumped Storage/Hydro
4620 | Air cooling system | Generator | Cooling System | U1 | Forced - Immediate | 2013 | Hydro | WA | 500 | Pumped Storage/Hydro | WECC | Off-Peak | 3.5 | 35 | 1 | 1 | 4620-Air cooling system | U1-Forced - Immediate | 500-Pumped Storage/Hydro
4620 | Air cooling system | Generator | Cooling System | U1 | Forced - Immediate | 2013 | Hydro | WA | 500 | Pumped Storage/Hydro | WECC | Summer | 23.925 | 49.5 | 1 | 1 | 4620-Air cooling system | U1-Forced - Immediate | 500-Pumped Storage/Hydro
4620 | Air cooling system | Generator | Cooling System | U1 | Forced - Immediate | 2013 | Hydro | WA | 500 | Pumped Storage/Hydro | WECC | Summer | 61 | 60 | 1 | 1 | 4620-Air cooling system | U1-Forced - Immediate | 500-Pumped Storage/Hydro
4620 | Air cooling system | Generator | Cooling System | U1 | Forced - Immediate | 2013 | Hydro | WA | 500 | Pumped Storage/Hydro | WECC | Winter | 1.7408 | 20.89 | 1 | 1 | 4620-Air cooling system | U1-Forced - Immediate | 500-Pumped Storage/Hydro
4620 | Air cooling system | Generator | Cooling System | U1 | Forced - Immediate | 2013 | Hydro | WA | 500 | Pumped Storage/Hydro | NPCC | Winter | 377.44 | 107.84 | 1 | 1 | 4620-Air cooling system | U1-Forced - Immediate | 500-Pumped Storage/Hydro
4620 | Air cooling system | Generator | Cooling System | D1 | Forced - Immediate | 2013 | Gas | GG | 850 | Combined Cycle Block | SERC | Summer | 778.5 | 173 | 1 | 1 | 4620-Air cooling system | D1-Forced - Immediate | 850-Combined Cycle Block
4620 | Air cooling system | Generator | Cooling System | SF | Startup Failure | 2013 | Gas | GG | 851 | CC GT units | RFC | Winter | 338.8666 | 110.5 | 1 | 1 | 4620-Air cooling system | SF-Startup Failure | 851-CC GT units
4620 | Air cooling system | Generator | Cooling System | U1 | Forced - Immediate | 2013 | Gas | GG | 851 | CC GT units | WECC | Summer | 4471.2 | 162 | 1 | 1 | 4620-Air cooling system | U1-Forced - Immediate | 851-CC GT units
4620 | Air cooling system | Generator | Cooling System | U1 | Forced - Immediate | 2013 | Gas | GG | 851 | CC GT units | SERC | Summer | 621.3999 | 156 | 1 | 1 | 4620-Air cooling system | U1-Forced - Immediate | 851-CC GT units
4620 | Air cooling system | Generator | Cooling System | U1 | Forced - Immediate | 2013 | Gas | GG | 851 | CC GT units | WECC | Summer | 2014.8333 | 154 | 1 | 1 | 4620-Air cooling system | U1-Forced - Immediate | 851-CC GT units
4620 | Air cooling system | Generator | Cooling System | U1 | Forced - Immediate | 2013 | Gas | GG | 851 | CC GT units | WECC | Winter | 9242.4999 | 150 | 2 | 2 | 4620-Air cooling system | U1-Forced - Immediate | 851-CC GT units
4620 | Air cooling system | Generator | Cooling System | D1 | Forced - Immediate | 2013 | Waste Heat | WH | 852 | CC steam units | RFC | Winter | 164.0666 | 53.5 | 1 | 1 | 4620-Air cooling system | D1-Forced - Immediate | 852-CC steam units
4620 | Air cooling system | Generator | Cooling System | U1 | Forced - Immediate | 2013 | Waste Heat | WH | 852 | CC steam units | WECC | Summer | 472.5 | 70 | 1 | 1 | 4620-Air cooling system | U1-Forced - Immediate | 852-CC steam units
4620 | Air cooling system | Generator | Cooling System | U1 | Forced - Immediate | 2013 | Waste Heat | WH | 852 | CC steam units | WECC | Off-Peak | 70 | 70 | 1 | 1 | 4620-Air cooling system | U1-Forced - Immediate | 852-CC steam units
4620 | Air cooling system | Generator | Cooling System | U1 | Forced - Immediate | 2013 | Waste Heat | WH | 852 | CC steam units | WECC | Winter | 25630.0499 | 207 | 1 | 1 | 4620-Air cooling system | U1-Forced - Immediate | 852-CC steam units
4620 | Air cooling system | Generator | Cooling System | U1 | Forced - Immediate | 2013 | Waste Heat | WH | 852 | CC steam units | SERC | Summer | 607.5 | 150 | 1 | 1 | 4620-Air cooling system | U1-Forced - Immediate | 852-CC steam units
4620 | Air cooling system | Generator | Cooling System | D1 | Forced - Immediate | 2013 | Gas | GG | 852 | CC steam units | WECC | Summer | 2974 | 120 | 1 | 1 | 4620-Air cooling system | D1-Forced - Immediate | 852-CC steam units
4620 | Air cooling system | Generator | Cooling System | D1 | Forced - Immediate | 2013 | Waste Heat | WH | 852 | CC steam units | WECC | Summer | 1661.5833 | 127 | 1 | 1 | 4620-Air cooling system | D1-Forced - Immediate | 852-CC steam units
4620 | Air cooling system | Generator | Cooling System | U1 | Forced - Immediate | 2013 | Gas | GG | 860 | Co-generator Block | TRE | Off-Peak | 74.2499 | 81 | 1 | 1 | 4620-Air cooling system | U1-Forced - Immediate | 860-Co-generator Block
4620 | Air cooling system | Generator | Cooling System | U1 | Forced - Immediate | 2013 | Gas | GG | 861 | CoG GT units | TRE | Summer | 330 | 75 | 1 | 1 | 4620-Air cooling system | U1-Forced - Immediate | 861-CoG GT units
4630 | Liquid cooling system | Generator | Cooling System | D3 | Forced - Postponed | 2013 | Coal | CC | 100 | Fossil-Steam | WECC | Summer | 585 | 300 | 1 | 1 | 4630-Liquid cooling system | D3-Forced - Postponed | 100-Fossil-Steam
4630 | Liquid cooling system | Generator | Cooling System | U1 | Forced - Immediate | 2013 | Coal | CC | 100 | Fossil-Steam | WECC | Off-Peak | 6300 | 900 | 1 | 1 | 4630-Liquid cooling system | U1-Forced - Immediate | 100-Fossil-Steam
4630 | Liquid cooling system | Generator | Cooling System | D1 | Forced - Immediate | 2013 | Oil | OO | 100 | Fossil-Steam | NPCC | Summer | 138.8 | 347 | 1 | 1 | 4630-Liquid cooling system | D1-Forced - Immediate | 100-Fossil-Steam
4630 | Liquid cooling system | Generator | Cooling System | U1 | Forced - Immediate | 2013 | Coal | CC | 100 | Fossil-Steam | SERC | Winter | 2408 | 602 | 1 | 1 | 4630-Liquid cooling system | U1-Forced - Immediate | 100-Fossil-Steam
4630 | Liquid cooling system | Generator | Cooling System | U1 | Forced - Immediate | 2013 | Coal | CC | 100 | Fossil-Steam | RFC | Winter | 4106.3329 | 635 | 1 | 1 | 4630-Liquid cooling system | U1-Forced - Immediate | 100-Fossil-Steam
4630 | Liquid cooling system | Generator | Cooling System | D1 | Forced - Immediate | 2013 | Coal | CC | 100 | Fossil-Steam | MRO | Off-Peak | 532.5 | 355 | 1 | 1 | 4630-Liquid cooling system | D1-Forced - Immediate | 100-Fossil-Steam
4630 | Liquid cooling system | Generator | Cooling System | D1 | Forced - Immediate | 2013 | Coal | CC | 100 | Fossil-Steam | SERC | Summer | 205.8999 | 174 | 1 | 1 | 4630-Liquid cooling system | D1-Forced - Immediate | 100-Fossil-Steam
4630 | Liquid cooling system | Generator | Cooling System | U1 | Forced - Immediate | 2013 | Coal | CC | 100 | Fossil-Steam | SERC | Summer | 8808.6329 | 659 | 1 | 1 | 4630-Liquid cooling system | U1-Forced - Immediate | 100-Fossil-Steam
4630 | Liquid cooling system | Generator | Cooling System | D1 | Forced - Immediate | 2013 | Coal | CC | 100 | Fossil-Steam | WECC | Off-Peak | 0.16666 | 10 | 1 | 1 | 4630-Liquid cooling system | D1-Forced - Immediate | 100-Fossil-Steam
4630 | Liquid cooling system | Generator | Cooling System | D1 | Forced - Immediate | 2013 | Gas | GG | 100 | Fossil-Steam | TRE | Off-Peak | 443 | 443 | 1 | 1 | 4630-Liquid cooling system | D1-Forced - Immediate | 100-Fossil-Steam
4630 | Liquid cooling system | Generator | Cooling System | D1 | Forced - Immediate | 2013 | Oil | OO | 100 | Fossil-Steam | NPCC | Summer | 121.3332 | 280 | 1 | 1 | 4630-Liquid cooling system | D1-Forced - Immediate | 100-Fossil-Steam
4630 | Liquid cooling system | Generator | Cooling System | U1 | Forced - Immediate | 2013 | Gas | GG | 100 | Fossil-Steam | TRE | Off-Peak | 823.9 | 749 | 1 | 1 | 4630-Liquid cooling system | U1-Forced - Immediate | 100-Fossil-Steam
4630 | Liquid cooling system | Generator | Cooling System | D1 | Forced - Immediate | 2013 | Coal | CC | 100 | Fossil-Steam | RFC | Summer | 1104.3165 | 383 | 1 | 1 | 4630-Liquid cooling system | D1-Forced - Immediate | 100-Fossil-Steam
4630 | Liquid cooling system | Generator | Cooling System | D1 | Forced - Immediate | 2013 | Coal | CC | 100 | Fossil-Steam | RFC | Winter | 225 | 75 | 1 | 1 | 4630-Liquid cooling system | D1-Forced - Immediate | 100-Fossil-Steam
4630 | Liquid cooling system | Generator | Cooling System | D1 | Forced - Immediate | 2013 | Gas | GG | 100 | Fossil-Steam | NPCC | Off-Peak | 214.0832 | 367 | 1 | 1 | 4630-Liquid cooling system | D1-Forced - Immediate | 100-Fossil-Steam
4630 | Liquid cooling system | Generator | Cooling System | D1 | Forced - Immediate | 2013 | Oil | OO | 100 | Fossil-Steam | NPCC | Off-Peak | 101.3331 | 320 | 1 | 1 | 4630-Liquid cooling system | D1-Forced - Immediate | 100-Fossil-Steam
4630 | Liquid cooling system | Generator | Cooling System | SF | Startup Failure | 2013 | Coal | CC | 100 | Fossil-Steam | MRO | Off-Peak | 7745.9831 | 401 | 1 | 1 | 4630-Liquid cooling system | SF-Startup Failure | 100-Fossil-Steam
4630 | Liquid cooling system | Generator | Cooling System | U1 | Forced - Immediate | 2013 | Coal | CC | 100 | Fossil-Steam | SERC | Off-Peak | 7047.6 | 839 | 1 | 1 | 4630-Liquid cooling system | U1-Forced - Immediate | 100-Fossil-Steam
4630 | Liquid cooling system | Generator | Cooling System | U1 | Forced - Immediate | 2013 | Coal | CC | 100 | Fossil-Steam | RFC | Summer | 73204.9165 | 635 | 1 | 1 | 4630-Liquid cooling system | U1-Forced - Immediate | 100-Fossil-Steam
4630 | Liquid cooling system | Generator | Cooling System | U1 | Forced - Immediate | 2013 | Oil | OO | 100 | Fossil-Steam | NPCC | Off-Peak | 2406.6665 | 380 | 1 | 1 | 4630-Liquid cooling system | U1-Forced - Immediate | 100-Fossil-Steam
4630 | Liquid cooling system | Generator | Cooling System | D1 | Forced - Immediate | 2013 | Coal | CC | 100 | Fossil-Steam | RFC | Off-Peak | 1344 | 320 | 1 | 1 | 4630-Liquid cooling system | D1-Forced - Immediate | 100-Fossil-Steam
4630 | Liquid cooling system | Generator | Cooling System | D3 | Forced - Postponed | 2013 | Coal | CC | 100 | Fossil-Steam | RFC | Off-Peak | 55.0666 | 28 | 1 | 1 | 4630-Liquid cooling system | D3-Forced - Postponed | 100-Fossil-Steam
4630 | Liquid cooling system | Generator | Cooling System | D1 | Forced - Immediate | 2013 | Coal | LI | 100 | Fossil-Steam | TRE | Summer | 93.7569 | 96.99 | 1 | 1 | 4630-Liquid cooling system | D1-Forced - Immediate | 100-Fossil-Steam
4630 | Liquid cooling system | Generator | Cooling System | D1 | Forced - Immediate | 2013 | Gas | GG | 100 | Fossil-Steam | NPCC | Off-Peak | 37.3332 | 280 | 1 | 1 | 4630-Liquid cooling system | D1-Forced - Immediate | 100-Fossil-Steam
4630 | Liquid cooling system | Generator | Cooling System | U2 | Forced - Delayed | 2013 | Coal | CC | 100 | Fossil-Steam | SERC | Winter | 1399.9333 | 83 | 1 | 1 | 4630-Liquid cooling system | U2-Forced - Delayed | 100-Fossil-Steam
4630 | Liquid cooling system | Generator | Cooling System | D1 | Forced - Immediate | 2013 | Coal | CC | 100 | Fossil-Steam | WECC | Winter | 21.6666 | 130 | 1 | 1 | 4630-Liquid cooling system | D1-Forced - Immediate | 100-Fossil-Steam
4630 | Liquid cooling system | Generator | Cooling System | D1 | Forced - Immediate | 2013 | Oil | OO | 100 | Fossil-Steam | NPCC | Summer | 141.1332 | 292 | 1 | 1 | 4630-Liquid cooling system | D1-Forced - Immediate | 100-Fossil-Steam
4630 | Liquid cooling system | Generator | Cooling System | U1 | Forced - Immediate | 2013 | Coal | CC | 100 | Fossil-Steam | WECC | Off-Peak | 2155.1662 | 670 | 1 | 1 | 4630-Liquid cooling system | U1-Forced - Immediate | 100-Fossil-Steam
4630 | Liquid cooling system | Generator | Cooling System | U1 | Forced - Immediate | 2013 | Gas | GG | 100 | Fossil-Steam | SERC | Off-Peak | 12256.8 | 48 | 1 | 1 | 4630-Liquid cooling system | U1-Forced - Immediate | 100-Fossil-Steam
4630 | Liquid cooling system | Generator | Cooling System | U3 | Forced - Postponed | 2013 | Coal | CC | 100 | Fossil-Steam | WECC | Summer | 4019.1665 | 530 | 1 | 1 | 4630-Liquid cooling system | U3-Forced - Postponed | 100-Fossil-Steam
4630 | Liquid cooling system | Generator | Cooling System | U3 | Forced - Postponed | 2013 | Coal | CC | 100 | Fossil-Steam | MRO | Summer | 6676.65 | 401 | 1 | 1 | 4630-Liquid cooling system | U3-Forced - Postponed | 100-Fossil-Steam
4630 | Liquid cooling system | Generator | Cooling System | U1 | Forced - Immediate | 2013 | Gas | GG | 300 | Gas Turbine/Jet Engine (Simple Cycle Operation) | RFC | Summer | 12.32 | 8.4 | 1 | 1 | 4630-Liquid cooling system | U1-Forced - Immediate | 300-Gas Turbine/Jet Engine (Simple Cycle Operation)
4630 | Liquid cooling system | Generator | Cooling System | U1 | Forced - Immediate | 2013 | Oil | DI | 300 | Gas Turbine/Jet Engine (Simple Cycle Operation) | NPCC | Winter | 142.0833 | 55 | 1 | 1 | 4630-Liquid cooling system | U1-Forced - Immediate | 300-Gas Turbine/Jet Engine (Simple Cycle Operation)
4630 | Liquid cooling system | Generator | Cooling System | SF | Startup Failure | 2013 | Gas | GG | 300 | Gas Turbine/Jet Engine (Simple Cycle Operation) | WECC | Winter | 7.6666 | 92 | 1 | 1 | 4630-Liquid cooling system | SF-Startup Failure | 300-Gas Turbine/Jet Engine (Simple Cycle Operation)
4630 | Liquid cooling system | Generator | Cooling System | U1 | Forced - Immediate | 2013 | Gas | GG | 300 | Gas Turbine/Jet Engine (Simple Cycle Operation) | NPCC | Summer | 10.3333 | 31 | 1 | 1 | 4630-Liquid cooling system | U1-Forced - Immediate | 300-Gas Turbine/Jet Engine (Simple Cycle Operation)
4630 | Liquid cooling system | Generator | Cooling System | U1 | Forced - Immediate | 2013 | Gas | GG | 300 | Gas Turbine/Jet Engine (Simple Cycle Operation) | MRO | Summer | 658.35 | 171 | 1 | 1 | 4630-Liquid cooling system | U1-Forced - Immediate | 300-Gas Turbine/Jet Engine (Simple Cycle Operation)
4630 | Liquid cooling system | Generator | Cooling System | U1 | Forced - Immediate | 2013 | Gas | GG | 300 | Gas Turbine/Jet Engine (Simple Cycle Operation) | RFC | Summer | 1531 | 153.1 | 1 | 1 | 4630-Liquid cooling system | U1-Forced - Immediate | 300-Gas Turbine/Jet Engine (Simple Cycle Operation)
4630 | Liquid cooling system | Generator | Cooling System | D1 | Forced - Immediate | 2013 | Oil | DI | 400 | Internal Combustion/Reciprocating Engines | SERC | Summer | 119.606 | 4.74 | 1 | 1 | 4630-Liquid cooling system | D1-Forced - Immediate | 400-Internal Combustion/Reciprocating Engines
4630 | Liquid cooling system | Generator | Cooling System | SF | Startup Failure | 2013 | Hydro | WA | 500 | Pumped Storage/Hydro | SERC | Summer | 2106 | 78 | 1 | 1 | 4630-Liquid cooling system | SF-Startup Failure | 500-Pumped Storage/Hydro
4630 | Liquid cooling system | Generator | Cooling System | U1 | Forced - Immediate | 2013 | Hydro | WA | 500 | Pumped Storage/Hydro | WECC | Summer | 63.21 | 44.1 | 1 | 1 | 4630-Liquid cooling system | U1-Forced - Immediate | 500-Pumped Storage/Hydro
4630 | Liquid cooling system | Generator | Cooling System | U1 | Forced - Immediate | 2013 | Hydro | WA | 500 | Pumped Storage/Hydro | SERC | Off-Peak | 89.25 | 45 | 1 | 1 | 4630-Liquid cooling system | U1-Forced - Immediate | 500-Pumped Storage/Hydro
4630 | Liquid cooling system | Generator | Cooling System | U1 | Forced - Immediate | 2013 | Hydro | WA | 500 | Pumped Storage/Hydro | WECC | Summer | 206.78 | 19.6 | 1 | 1 | 4630-Liquid cooling system | U1-Forced - Immediate | 500-Pumped Storage/Hydro
4630 | Liquid cooling system | Generator | Cooling System | U1 | Forced - Immediate | 2013 | Hydro | WA | 500 | Pumped Storage/Hydro | WECC | Summer | 305.748 | 84.93 | 1 | 1 | 4630-Liquid cooling system | U1-Forced - Immediate | 500-Pumped Storage/Hydro
4630 | Liquid cooling system | Generator | Cooling System | U1 | Forced - Immediate | 2013 | Hydro | WA | 500 | Pumped Storage/Hydro | NPCC | Summer | 709 | 60 | 1 | 1 | 4630-Liquid cooling system | U1-Forced - Immediate | 500-Pumped Storage/Hydro
4630 | Liquid cooling system | Generator | Cooling System | U1 | Forced - Immediate | 2013 | Hydro | WA | 500 | Pumped Storage/Hydro | WECC | Summer | 2480.135 | 51.94 | 1 | 1 | 4630-Liquid cooling system | U1-Forced - Immediate | 500-Pumped Storage/Hydro
4630 | Liquid cooling system | Generator | Cooling System | U1 | Forced - Immediate | 2013 | Hydro | WA | 500 | Pumped Storage/Hydro | WECC | Winter | 1243.44 | 158.4 | 1 | 1 | 4630-Liquid cooling system | U1-Forced - Immediate | 500-Pumped Storage/Hydro
4630 | Liquid cooling system | Generator | Cooling System | D1 | Forced - Immediate | 2013 | Hydro | WA | 500 | Pumped Storage/Hydro | WECC | Off-Peak | 1.95 | 1 | 1 | 1 | 4630-Liquid cooling system | D1-Forced - Immediate | 500-Pumped Storage/Hydro
4630 | Liquid cooling system | Generator | Cooling System | U1 | Forced - Immediate | 2013 | Hydro | WA | 500 | Pumped Storage/Hydro | SERC | Off-Peak | 108 | 72 | 1 | 1 | 4630-Liquid cooling system | U1-Forced - Immediate | 500-Pumped Storage/Hydro
4630 | Liquid cooling system | Generator | Cooling System | U1 | Forced - Immediate | 2013 | Hydro | WA | 500 | Pumped Storage/Hydro | WECC | Off-Peak | 229.614 | 139.16 | 1 | 1 | 4630-Liquid cooling system | U1-Forced - Immediate | 500-Pumped Storage/Hydro
4630 | Liquid cooling system | Generator | Cooling System | U1 | Forced - Immediate | 2013 | Hydro | WA | 500 | Pumped Storage/Hydro | WECC | Off-Peak | 2498.314 | 38.22 | 1 | 1 | 4630-Liquid cooling system | U1-Forced - Immediate | 500-Pumped Storage/Hydro
4630 | Liquid cooling system | Generator | Cooling System | U1 | Forced - Immediate | 2013 | Hydro | WA | 500 | Pumped Storage/Hydro | NPCC | Off-Peak | 5389.3332 | 215 | 1 | 1 | 4630-Liquid cooling system | U1-Forced - Immediate | 500-Pumped Storage/Hydro
4630 | Liquid cooling system | Generator | Cooling System | U1 | Forced - Immediate | 2013 | Hydro | WA | 500 | Pumped Storage/Hydro | WECC | Off-Peak | 11476 | 60 | 1 | 1 | 4630-Liquid cooling system | U1-Forced - Immediate | 500-Pumped Storage/Hydro
4630 | Liquid cooling system | Generator | Cooling System | U1 | Forced - Immediate | 2013 | Hydro | WA | 500 | Pumped Storage/Hydro | WECC | Summer | 189.3032 | 186.2 | 1 | 1 | 4630-Liquid cooling system | U1-Forced - Immediate | 500-Pumped Storage/Hydro
4630 | Liquid cooling system | Generator | Cooling System | U1 | Forced - Immediate | 2013 | Hydro | WA | 500 | Pumped Storage/Hydro | WECC | Summer | 225.4 | 67.62 | 1 | 1 | 4630-Liquid cooling system | U1-Forced - Immediate | 500-Pumped Storage/Hydro
4630 | Liquid cooling system | Generator | Cooling System | U1 | Forced - Immediate | 2013 | Hydro | WA | 500 | Pumped Storage/Hydro | WECC | Summer | 12474.1 | 78.95 | 1 | 1 | 4630-Liquid cooling system | U1-Forced - Immediate | 500-Pumped Storage/Hydro
4630 | Liquid cooling system | Generator | Cooling System | U1 | Forced - Immediate | 2013 | Hydro | WA | 500 | Pumped Storage/Hydro | WECC | Winter | 29.4 | 44.1 | 1 | 1 | 4630-Liquid cooling system | U1-Forced - Immediate | 500-Pumped Storage/Hydro
4630 | Liquid cooling system | Generator | Cooling System | U1 | Forced - Immediate | 2013 | Hydro | WA | 500 | Pumped Storage/Hydro | MRO | Winter | 3997.4 | 23 | 1 | 1 | 4630-Liquid cooling system | U1-Forced - Immediate | 500-Pumped Storage/Hydro
4630 | Liquid cooling system | Generator | Cooling System | U1 | Forced - Immediate | 2013 | Hydro | WA | 500 | Pumped Storage/Hydro | WECC | Off-Peak | 6211.9999 | 240 | 1 | 1 | 4630-Liquid cooling system | U1-Forced - Immediate | 500-Pumped Storage/Hydro
4630 | Liquid cooling system | Generator | Cooling System | U1 | Forced - Immediate | 2013 | Hydro | WA | 500 | Pumped Storage/Hydro | WECC | Summer | 28.7467 | 19.6 | 1 | 1 | 4630-Liquid cooling system | U1-Forced - Immediate | 500-Pumped Storage/Hydro
4630 | Liquid cooling system | Generator | Cooling System | U1 | Forced - Immediate | 2013 | Hydro | WA | 500 | Pumped Storage/Hydro | NPCC | Summer | 1831.0832 | 215 | 1 | 1 | 4630-Liquid cooling system | U1-Forced - Immediate | 500-Pumped Storage/Hydro
4630 | Liquid cooling system | Generator | Cooling System | U1 | Forced - Immediate | 2013 | Hydro | WA | 500 | Pumped Storage/Hydro | WECC | Off-Peak | 11.6666 | 28 | 1 | 1 | 4630-Liquid cooling system | U1-Forced - Immediate | 500-Pumped Storage/Hydro
4630 | Liquid cooling system | Generator | Cooling System | U1 | Forced - Immediate | 2013 | Hydro | WA | 500 | Pumped Storage/Hydro | WECC | Off-Peak | 772.9165 | 265 | 1 | 1 | 4630-Liquid cooling system | U1-Forced - Immediate | 500-Pumped Storage/Hydro
4630 | Liquid cooling system | Generator | Cooling System | U1 | Forced - Immediate | 2013 | Hydro | WA | 500 | Pumped Storage/Hydro | WECC | Off-Peak | 10351.7249 | 76.5 | 1 | 1 | 4630-Liquid cooling system | U1-Forced - Immediate | 500-Pumped Storage/Hydro
4630 | Liquid cooling system | Generator | Cooling System | U1 | Forced - Immediate | 2013 | Hydro | WA | 500 | Pumped Storage/Hydro | NPCC | Summer | 11.0273 | 47.26 | 1 | 1 | 4630-Liquid cooling system | U1-Forced - Immediate | 500-Pumped Storage/Hydro
4630 | Liquid cooling system | Generator | Cooling System | U1 | Forced - Immediate | 2013 | Hydro | WA | 500 | Pumped Storage/Hydro | WECC | Summer | 50.5083 | 27.55 | 1 | 1 | 4630-Liquid cooling system | U1-Forced - Immediate | 500-Pumped Storage/Hydro
4630 | Liquid cooling system | Generator | Cooling System | U1 | Forced - Immediate | 2013 | Hydro | WA | 500 | Pumped Storage/Hydro | WECC | Summer | 883.96 | 19.6 | 1 | 1 | 4630-Liquid cooling system | U1-Forced - Immediate | 500-Pumped Storage/Hydro
4630 | Liquid cooling system | Generator | Cooling System | U1 | Forced - Immediate | 2013 | Hydro | WA | 500 | Pumped Storage/Hydro | WECC | Summer | 932.3785 | 37.47 | 1 | 1 | 4630-Liquid cooling system | U1-Forced - Immediate | 500-Pumped Storage/Hydro
4630 | Liquid cooling system | Generator | Cooling System | U1 | Forced - Immediate | 2013 | Hydro | WA | 500 | Pumped Storage/Hydro | SERC | Off-Peak | 150 | 72 | 1 | 1 | 4630-Liquid cooling system | U1-Forced - Immediate | 500-Pumped Storage/Hydro
4630 | Liquid cooling system | Generator | Cooling System | U1 | Forced - Immediate | 2013 | Hydro | WA | 500 | Pumped Storage/Hydro | WECC | Off-Peak | 2793 | 186.2 | 1 | 1 | 4630-Liquid cooling system | U1-Forced - Immediate | 500-Pumped Storage/Hydro
4630 | Liquid cooling system | Generator | Cooling System | U1 | Forced - Immediate | 2013 | Hydro | WA | 500 | Pumped Storage/Hydro | MRO | Summer | 10.1333 | 30.4 | 1 | 1 | 4630-Liquid cooling system | U1-Forced - Immediate | 500-Pumped Storage/Hydro
4630 | Liquid cooling system | Generator | Cooling System | U1 | Forced - Immediate | 2013 | Hydro | WA | 500 | Pumped Storage/Hydro | WECC | Summer | 32.6667 | 19.6 | 1 | 1 | 4630-Liquid cooling system | U1-Forced - Immediate | 500-Pumped Storage/Hydro
4630 | Liquid cooling system | Generator | Cooling System | U1 | Forced - Immediate | 2013 | Hydro | WA | 500 | Pumped Storage/Hydro | WECC | Summer | 277.095 | 44.1 | 1 | 1 | 4630-Liquid cooling system | U1-Forced - Immediate | 500-Pumped Storage/Hydro
4630 | Liquid cooling system | Generator | Cooling System | U1 | Forced - Immediate | 2013 | Hydro | WA | 500 | Pumped Storage/Hydro | WECC | Winter | 12.25 | 61.25 | 1 | 1 | 4630-Liquid cooling system | U1-Forced - Immediate | 500-Pumped Storage/Hydro
4630 | Liquid cooling system | Generator | Cooling System | U1 | Forced - Immediate | 2013 | Hydro | WA | 500 | Pumped Storage/Hydro | WECC | Winter | 417.166 | 37.47 | 1 | 1 | 4630-Liquid cooling system | U1-Forced - Immediate | 500-Pumped Storage/Hydro
4630 | Liquid cooling system | Generator | Cooling System | U1 | Forced - Immediate | 2013 | Hydro | WA | 500 | Pumped Storage/Hydro | WECC | Summer | 46.835 | 27.55 | 1 | 1 | 4630-Liquid cooling system | U1-Forced - Immediate | 500-Pumped Storage/Hydro
4630 | Liquid cooling system | Generator | Cooling System | U1 | Forced - Immediate | 2013 | Hydro | WA | 500 | Pumped Storage/Hydro | NPCC | Winter | 498.1 | 293 | 1 | 1 | 4630-Liquid cooling system | U1-Forced - Immediate | 500-Pumped Storage/Hydro
4630 | Liquid cooling system | Generator | Cooling System | U1 | Forced - Immediate | 2013 | Hydro | WA | 500 | Pumped Storage/Hydro | WECC | Winter | 2022.2399 | 158.4 | 1 | 1 | 4630-Liquid cooling system | U1-Forced - Immediate | 500-Pumped Storage/Hydro
4630 | Liquid cooling system | Generator | Cooling System | U2 | Forced - Delayed | 2013 | Hydro | WA | 500 | Pumped Storage/Hydro | WECC | Off-Peak | 52.264 | 33.36 | 1 | 1 | 4630-Liquid cooling system | U2-Forced - Delayed | 500-Pumped Storage/Hydro
4630 | Liquid cooling system | Generator | Cooling System | U1 | Forced - Immediate | 2013 | Hydro | WA | 500 | Pumped Storage/Hydro | SERC | Off-Peak | 78.75 | 45 | 1 | 1 | 4630-Liquid cooling system | U1-Forced - Immediate | 500-Pumped Storage/Hydro
4630 | Liquid cooling system | Generator | Cooling System | U1 | Forced - Immediate | 2013 | Hydro | WA | 500 | Pumped Storage/Hydro | SERC | Off-Peak | 90 | 45 | 1 | 1 | 4630-Liquid cooling system | U1-Forced - Immediate | 500-Pumped Storage/Hydro
4630 | Liquid cooling system | Generator | Cooling System | U1 | Forced - Immediate | 2013 | Coal | CC | 810 | Multi-boiler/Multi-turbine | SERC | Off-Peak | 8920.3995 | 696 | 1 | 1 | 4630-Liquid cooling system | U1-Forced - Immediate | 810-Multi-boiler/Multi-turbine
4630 | Liquid cooling system | Generator | Cooling System | D1 | Forced - Immediate | 2013 | Gas | GG | 852 | CC steam units | WECC | Summer | 27.5 | 30 | 1 | 1 | 4630-Liquid cooling system | D1-Forced - Immediate | 852-CC steam units
4640 | Seal oil system and seals A | Generator | Cooling System | D1 | Forced - Immediate | 2013 | Coal | CC | 100 | Fossil-Steam | SERC | Summer | 2788.5666 | 323 | 1 | 1 | 4640-Seal oil system and seals A | D1-Forced - Immediate | 100-Fossil-Steam
4640 | Seal oil system and seals A | Generator | Cooling System | U1 | Forced - Immediate | 2013 | Gas | GG | 100 | Fossil-Steam | SERC | Winter | 2660.6 | 212 | 1 | 1 | 4640-Seal oil system and seals A | U1-Forced - Immediate | 100-Fossil-Steam
4640 | Seal oil system and seals A | Generator | Cooling System | U1 | Forced - Immediate | 2013 | Coal | CC | 100 | Fossil-Steam | RFC | Off-Peak | 6545.5832 | 245 | 1 | 1 | 4640-Seal oil system and seals A | U1-Forced - Immediate | 100-Fossil-Steam
4640 | Seal oil system and seals A | Generator | Cooling System | U1 | Forced - Immediate | 2013 | Coal | CC | 100 | Fossil-Steam | RFC | Summer | 5727.5 | 145 | 1 | 1 | 4640-Seal oil system and seals A | U1-Forced - Immediate | 100-Fossil-Steam
4640 | Seal oil system and seals A | Generator | Cooling System | D1 | Forced - Immediate | 2013 | Coal | CC | 100 | Fossil-Steam | SERC | Off-Peak | 1717.5 | 229 | 1 | 1 | 4640-Seal oil system and seals A | D1-Forced - Immediate | 100-Fossil-Steam
4640 | Seal oil system and seals A | Generator | Cooling System | D1 | Forced - Immediate | 2013 | Coal | CC | 100 | Fossil-Steam | SERC | Summer | 189.1667 | 50 | 1 | 1 | 4640-Seal oil system and seals A | D1-Forced - Immediate | 100-Fossil-Steam
4640 | Seal oil system and seals A | Generator | Cooling System | U1 | Forced - Immediate | 2013 | Coal | CC | 100 | Fossil-Steam | RFC | Winter | 1492.1332 | 361 | 1 | 1 | 4640-Seal oil system and seals A | U1-Forced - Immediate | 100-Fossil-Steam
4640 | Seal oil system and seals A | Generator | Cooling System | U1 | Forced - Immediate | 2013 | Gas | GG | 100 | Fossil-Steam | MRO | Summer | 65390.4166 | 121 | 1 | 1 | 4640-Seal oil system and seals A | U1-Forced - Immediate | 100-Fossil-Steam
4640 | Seal oil system and seals A | Generator | Cooling System | U1 | Forced - Immediate | 2013 | Gas | GG | 100 | Fossil-Steam | SERC | Winter | 13639.6 | 244 | 1 | 1 | 4640-Seal oil system and seals A | U1-Forced - Immediate | 100-Fossil-Steam
4640 | Seal oil system and seals A | Generator | Cooling System | D1 | Forced - Immediate | 2013 | Coal | CC | 100 | Fossil-Steam | SERC | Off-Peak | 1269 | 282 | 1 | 1 | 4640-Seal oil system and seals A | D1-Forced - Immediate | 100-Fossil-Steam
4640 | Seal oil system and seals A | Generator | Cooling System | D1 | Forced - Immediate | 2013 | Coal | CC | 100 | Fossil-Steam | SERC | Summer | 564.45 | 159 | 1 | 1 | 4640-Seal oil system and seals A | D1-Forced - Immediate | 100-Fossil-Steam
4640 | Seal oil system and seals A | Generator | Cooling System | U1 | Forced - Immediate | 2013 | Coal | CC | 100 | Fossil-Steam | MRO | Summer | 11694.6666 | 70 | 1 | 1 | 4640-Seal oil system and seals A | U1-Forced - Immediate | 100-Fossil-Steam
4640 | Seal oil system and seals A | Generator | Cooling System | U1 | Forced - Immediate | 2013 | Gas | GG | 100 | Fossil-Steam | RFC | Summer | 89532.6665 | 638 | 1 | 1 | 4640-Seal oil system and seals A | U1-Forced - Immediate | 100-Fossil-Steam
4640 | Seal oil system and seals A | Generator | Cooling System | U3 | Forced - Postponed | 2013 | Coal | LI | 100 | Fossil-Steam | MRO | Summer | 51673.9999 | 420 | 1 | 1 | 4640-Seal oil system and seals A | U3-Forced - Postponed | 100-Fossil-Steam
4640 | Seal oil system and seals A | Generator | Cooling System | D1 | Forced - Immediate | 2013 | Coal | CC | 100 | Fossil-Steam | SERC | Off-Peak | 3377.25 | 285 | 1 | 1 | 4640-Seal oil system and seals A | D1-Forced - Immediate | 100-Fossil-Steam
4640 | Seal oil system and seals A | Generator | Cooling System | D1 | Forced - Immediate | 2013 | Coal | CC | 100 | Fossil-Steam | SERC | Off-Peak | 3577 | 511 | 1 | 1 | 4640-Seal oil system and seals A | D1-Forced - Immediate | 100-Fossil-Steam
4640 | Seal oil system and seals A | Generator | Cooling System | D1 | Forced - Immediate | 2013 | Coal | CC | 100 | Fossil-Steam | RFC | Summer | 321.6 | 48 | 1 | 1 | 4640-Seal oil system and seals A | D1-Forced - Immediate | 100-Fossil-Steam
4640 | Seal oil system and seals A | Generator | Cooling System | D1 | Forced - Immediate | 2013 | Coal | CC | 100 | Fossil-Steam | NPCC | Winter | 232.9167 | 13 | 1 | 1 | 4640-Seal oil system and seals A | D1-Forced - Immediate | 100-Fossil-Steam
4640 | Seal oil system and seals A | Generator | Cooling System | U1 | Forced - Immediate | 2013 | Coal | CC | 100 | Fossil-Steam | SERC | Summer | 14903.9997 | 486 | 1 | 1 | 4640-Seal oil system and seals A | U1-Forced - Immediate | 100-Fossil-Steam
4640 | Seal oil system and seals A | Generator | Cooling System | SF | Startup Failure | 2013 | Gas | GG | 100 | Fossil-Steam | MRO | Summer | 6571.7331 | 404 | 1 | 1 | 4640-Seal oil system and seals A | SF-Startup Failure | 100-Fossil-Steam
4640 | Seal oil system and seals A | Generator | Cooling System | U1 | Forced - Immediate | 2013 | Coal | CC | 100 | Fossil-Steam | SERC | Off-Peak | 2168.1 | 594 | 1 | 1 | 4640-Seal oil system and seals A | U1-Forced - Immediate | 100-Fossil-Steam
4640 | Seal oil system and seals A | Generator | Cooling System | U1 | Forced - Immediate | 2013 | Gas | GG | 300 | Gas Turbine/Jet Engine (Simple Cycle Operation) | SERC | Summer | 2718.7166 | 157 | 1 | 1 | 4640-Seal oil system and seals A | U1-Forced - Immediate | 300-Gas Turbine/Jet Engine (Simple Cycle Operation)
4640 | Seal oil system and seals A | Generator | Cooling System | U1 | Forced - Immediate | 2013 | Gas | GG | 300 | Gas Turbine/Jet Engine (Simple Cycle Operation) | WECC | Off-Peak | 2228.9 | 62 | 1 | 1 | 4640-Seal oil system and seals A | U1-Forced - Immediate | 300-Gas Turbine/Jet Engine (Simple Cycle Operation)
4640 | Seal oil system and seals A | Generator | Cooling System | SF | Startup Failure | 2013 | Gas | GG | 300 | Gas Turbine/Jet Engine (Simple Cycle Operation) | TRE | Off-Peak | 16.4333 | 58 | 1 | 1 | 4640-Seal oil system and seals A | SF-Startup Failure | 300-Gas Turbine/Jet Engine (Simple Cycle Operation)
4640 | Seal oil system and seals A | Generator | Cooling System | U1 | Forced - Immediate | 2013 | Oil | DI | 300 | Gas Turbine/Jet Engine (Simple Cycle Operation) | MRO | Summer | 472.2333 | 62 | 1 | 1 | 4640-Seal oil system and seals A | U1-Forced - Immediate | 300-Gas Turbine/Jet Engine (Simple Cycle Operation)
4640 | Seal oil system and seals A | Generator | Cooling System | U1 | Forced - Immediate | 2013 | Gas | GG | 300 | Gas Turbine/Jet Engine (Simple Cycle Operation) | SERC | Summer | 105.3499 | 147 | 1 | 1 | 4640-Seal oil system and seals A | U1-Forced - Immediate | 300-Gas Turbine/Jet Engine (Simple Cycle Operation)
4640 | Seal oil system and seals A | Generator | Cooling System | U1 | Forced - Immediate | 2013 | Gas | GG | 300 | Gas Turbine/Jet Engine (Simple Cycle Operation) | RFC | Off-Peak | 80 | 160 | 1 | 1 | 4640-Seal oil system and seals A | U1-Forced - Immediate | 300-Gas Turbine/Jet Engine (Simple Cycle Operation)
4640 | Seal oil system and seals A | Generator | Cooling System | U1 | Forced - Immediate | 2013 | Hydro | WA | 500 | Pumped Storage/Hydro | RFC | Winter | 1437.7832 | 307 | 1 | 1 | 4640-Seal oil system and seals A | U1-Forced - Immediate | 500-Pumped Storage/Hydro
4640 | Seal oil system and seals A | Generator | Cooling System | U1 | Forced - Immediate | 2013 | Hydro | WA | 500 | Pumped Storage/Hydro | RFC | Winter | 6382.1665 | 298 | 1 | 1 | 4640-Seal oil system and seals A | U1-Forced - Immediate | 500-Pumped Storage/Hydro
4640 | Seal oil system and seals A | Generator | Cooling System | D1 | Forced - Immediate | 2013 | Gas | GG | 850 | Combined Cycle Block | SERC | Off-Peak | 1375.3666 | 242 | 1 | 1 | 4640-Seal oil system and seals A | D1-Forced - Immediate | 850-Combined Cycle Block
4640 | Seal oil system and seals A | Generator | Cooling System | U1 | Forced - Immediate | 2013 | Gas | GG | 850 | Combined Cycle Block | NPCC | Off-Peak | 2520.7 | 21 | 1 | 1 | 4640-Seal oil system and seals A | U1-Forced - Immediate | 850-Combined Cycle Block
4640 | Seal oil system and seals A | Generator | Cooling System | D1 | Forced - Immediate | 2013 | Gas | GG | 851 | CC GT units | SERC | Off-Peak | 72 | 40 | 1 | 1 | 4640-Seal oil system and seals A | D1-Forced - Immediate | 851-CC GT units
4640 | Seal oil system and seals A | Generator | Cooling System | U1 | Forced - Immediate | 2013 | Gas | GG | 851 | CC GT units | SERC | Summer | 13385.1499 | 159 | 1 | 1 | 4640-Seal oil system and seals A | U1-Forced - Immediate | 851-CC GT units
4640 | Seal oil system and seals A | Generator | Cooling System | U1 | Forced - Immediate | 2013 | Gas | GG | 851 | CC GT units | WECC | Winter | 2349.7666 | 157 | 1 | 1 | 4640-Seal oil system and seals A | U1-Forced - Immediate | 851-CC GT units
4640 | Seal oil system and seals A | Generator | Cooling System | U1 | Forced - Immediate | 2013 | Gas | GG | 851 | CC GT units | SERC | Summer | 7543.9999 | 240 | 1 | 1 | 4640-Seal oil system and seals A | U1-Forced - Immediate | 851-CC GT units
4640 | Seal oil system and seals A | Generator | Cooling System | U3 | Forced - Postponed | 2013 | Gas | GG | 851 | CC GT units | WECC | Winter | 2603.5833 | 157 | 1 | 1 | 4640-Seal oil system and seals A | U3-Forced - Postponed | 851-CC GT units
4640 | Seal oil system and seals A | Generator | Cooling System | U3 | Forced - Postponed | 2013 | Gas | GG | 851 | CC GT units | WECC | Winter | 2614.05 | 157 | 1 | 1 | 4640-Seal oil system and seals A | U3-Forced - Postponed | 851-CC GT units
4640 | Seal oil system and seals A | Generator | Cooling System | D1 | Forced - Immediate | 2013 | Gas | GG | 851 | CC GT units | WECC | Winter | 727.2 | 72 | 1 | 1 | 4640-Seal oil system and seals A | D1-Forced - Immediate | 851-CC GT units
4640 | Seal oil system and seals A | Generator | Cooling System | D1 | Forced - Immediate | 2013 | Gas | GG | 851 | CC GT units | WECC | Winter | 3934.9333 | 62 | 1 | 1 | 4640-Seal oil system and seals A | D1-Forced - Immediate | 851-CC GT units
4640 | Seal oil system and seals A | Generator | Cooling System | D1 | Forced - Immediate | 2013 | Gas | GG | 851 | CC GT units | WECC | Winter | 3986.6 | 62 | 1 | 1 | 4640-Seal oil system and seals A | D1-Forced - Immediate | 851-CC GT units
4640 | Seal oil system and seals A | Generator | Cooling System | U1 | Forced - Immediate | 2013 | Gas | GG | 851 | CC GT units | SERC | Summer | 13403.7 | 159 | 1 | 1 | 4640-Seal oil system and seals A | U1-Forced - Immediate | 851-CC GT units
4640 | Seal oil system and seals A | Generator | Cooling System | D1 | Forced - Immediate | 2013 | Gas | GG | 851 | CC GT units | SERC | Off-Peak | 36 | 45 | 1 | 1 | 4640-Seal oil system and seals A | D1-Forced - Immediate | 851-CC GT units
4640 | Seal oil system and seals A | Generator | Cooling System | D1 | Forced - Immediate | 2013 | Gas | GG | 851 | CC GT units | WECC | Winter | 783.6 | 72 | 1 | 1 | 4640-Seal oil system and seals A | D1-Forced - Immediate | 851-CC GT units
4640 | Seal oil system and seals A | Generator | Cooling System | U1 | Forced - Immediate | 2013 | Gas | GG | 851 | CC GT units | SERC | Summer | 1012.6666 | 245 | 1 | 1 | 4640-Seal oil system and seals A | U1-Forced - Immediate | 851-CC GT units
4640 | Seal oil system and seals A | Generator | Cooling System | U1 | Forced - Immediate | 2013 | Gas | GG | 851 | CC GT units | WECC | Winter | 2352.3833 | 157 | 1 | 1 | 4640-Seal oil system and seals A | U1-Forced - Immediate | 851-CC GT units
4640 | Seal oil system and seals A | Generator | Cooling System | D1 | Forced - Immediate | 2013 | Waste Heat | WH | 852 | CC steam units | WECC | Winter | 5167.6999 | 186 | 1 | 1 | 4640-Seal oil system and seals A | D1-Forced - Immediate | 852-CC steam units
4640 | Seal oil system and seals A | Generator | Cooling System | U1 | Forced - Immediate | 2013 | Waste Heat | WH | 852 | CC steam units | SERC | Summer | 34678.9331 | 392 | 1 | 1 | 4640-Seal oil system and seals A | U1-Forced - Immediate | 852-CC steam units
4640 | Seal oil system and seals A | Generator | Cooling System | U1 | Forced - Immediate | 2013 | Waste Heat | WH | 852 | CC steam units | SERC | Off-Peak | 244.8 | 306 | 1 | 1 | 4640-Seal oil system and seals A | U1-Forced - Immediate | 852-CC steam units
4640 | Seal oil system and seals A | Generator | Cooling System | U1 | Forced - Immediate | 2013 | Waste Heat | WH | 852 | CC steam units | WECC | Winter | 15827.5832 | 301 | 1 | 1 | 4640-Seal oil system and seals A | U1-Forced - Immediate | 852-CC steam units
4640 | Seal oil system and seals A | Generator | Cooling System | U1 | Forced - Immediate | 2013 | Waste Heat | WH | 852 | CC steam units | WECC | Winter | 2573.55 | 301 | 1 | 1 | 4640-Seal oil system and seals A | U1-Forced - Immediate | 852-CC steam units
4640 | Seal oil system and seals A | Generator | Cooling System | U1 | Forced - Immediate | 2013 | Waste Heat | WH | 852 | CC steam units | WECC | Winter | 17633.5832 | 301 | 1 | 1 | 4640-Seal oil system and seals A | U1-Forced - Immediate | 852-CC steam units
4650 | Other cooling system problems | Generator | Cooling System | U1 | Forced - Immediate | 2013 | Coal | CC | 100 | Fossil-Steam | SERC | Winter | 2907.8998 | 486 | 1 | 1 | 4650-Other cooling system problems | U1-Forced - Immediate | 100-Fossil-Steam
4650 | Other cooling system problems | Generator | Cooling System | U1 | Forced - Immediate | 2013 | Oil | OO | 100 | Fossil-Steam | NPCC | Summer | 135.5333 | 107 | 1 | 1 | 4650-Other cooling system problems | U1-Forced - Immediate | 100-Fossil-Steam
4650 | Other cooling system problems | Generator | Cooling System | D1 | Forced - Immediate | 2013 | Coal | CC | 100 | Fossil-Steam | RFC | Summer | 844.6666 | 140 | 1 | 1 | 4650-Other cooling system problems | D1-Forced - Immediate | 100-Fossil-Steam
4650 | Other cooling system problems | Generator | Cooling System | U1 | Forced - Immediate | 2013 | Coal | CC | 100 | Fossil-Steam | RFC | Summer | 1061.6658 | 1300 | 1 | 1 | 4650-Other cooling system problems | U1-Forced - Immediate | 100-Fossil-Steam
4650 | Other cooling system problems | Generator | Cooling System | D1 | Forced - Immediate | 2013 | Coal | CC | 100 | Fossil-Steam | RFC | Summer | 625.8 | 36 | 1 | 1 | 4650-Other cooling system problems | D1-Forced - Immediate | 100-Fossil-Steam
4650 | Other cooling system problems | Generator | Cooling System | D1 | Forced - Immediate | 2013 | Coal | LI | 100 | Fossil-Steam | SERC | Summer | 185.25 | 39 | 1 | 1 | 4650-Other cooling system problems | D1-Forced - Immediate | 100-Fossil-Steam
4650 | Other cooling system problems | Generator | Cooling System | U1 | Forced - Immediate | 2013 | Coal | CC | 100 | Fossil-Steam | RFC | Summer | 15502.6664 | 770 | 1 | 1 | 4650-Other cooling system problems | U1-Forced - Immediate | 100-Fossil-Steam
4650 | Other cooling system problems | Generator | Cooling System | D1 | Forced - Immediate | 2013 | Coal | LI | 100 | Fossil-Steam | SERC | Summer | 32.6666 | 28 | 1 | 1 | 4650-Other cooling system problems | D1-Forced - Immediate | 100-Fossil-Steam
4650 | Other cooling system problems | Generator | Cooling System | D1 | Forced - Immediate | 2013 | Coal | LI | 100 | Fossil-Steam | SERC | Summer | 192.8333 | 26 | 1 | 1 | 4650-Other cooling system problems | D1-Forced - Immediate | 100-Fossil-Steam
4650 | Other cooling system problems | Generator | Cooling System | U1 | Forced - Immediate | 2013 | Coal | CC | 100 | Fossil-Steam | RFC | Off-Peak | 8373.9997 | 795 | 1 | 1 | 4650-Other cooling system problems | U1-Forced - Immediate | 100-Fossil-Steam
4650 | Other cooling system problems | Generator | Cooling System | U1 | Forced - Immediate | 2013 | Coal | CC | 100 | Fossil-Steam | SERC | Winter | 10836.3331 | 580 | 1 | 1 | 4650-Other cooling system problems | U1-Forced - Immediate | 100-Fossil-Steam
4650 | Other cooling system problems | Generator | Cooling System | D1 | Forced - Immediate | 2013 | Coal | CC | 100 | Fossil-Steam | RFC | Summer | 621 | 60 | 1 | 1 | 4650-Other cooling system problems | D1-Forced - Immediate | 100-Fossil-Steam
4650 | Other cooling system problems | Generator | Cooling System | D1 | Forced - Immediate | 2013 | Coal | CC | 100 | Fossil-Steam | WECC | Summer | 732.0666 | 278 | 1 | 1 | 4650-Other cooling system problems | D1-Forced - Immediate | 100-Fossil-Steam
4650 | Other cooling system problems | Generator | Cooling System | D1 | Forced - Immediate | 2013 | Coal | LI | 100 | Fossil-Steam | SERC | Summer | 58.5 | 26 | 1 | 1 | 4650-Other cooling system problems | D1-Forced - Immediate | 100-Fossil-Steam
4650 | Other cooling system problems | Generator | Cooling System | U1 | Forced - Immediate | 2013 | Coal | CC | 100 | Fossil-Steam | RFC | Winter | 4273.5 | 770 | 1 | 1 | 4650-Other cooling system problems | U1-Forced - Immediate | 100-Fossil-Steam
4650 | Other cooling system problems | Generator | Cooling System | U1 | Forced - Immediate | 2013 | Nuclear | NU | 200 | Nuclear | RFC | Off-Peak | 47882.4 | 1136 | 1 | 1 | 4650-Other cooling system problems | U1-Forced - Immediate | 200-Nuclear
4650 | Other cooling system problems | Generator | Cooling System | D1 | Forced - Immediate | 2013 | Nuclear | NU | 200 | Nuclear | RFC | Off-Peak | 12071.84 | 548.72 | 1 | 1 | 4650-Other cooling system problems | D1-Forced - Immediate | 200-Nuclear
4650 | Other cooling system problems | Generator | Cooling System | SF | Startup Failure | 2013 | Gas | GG | 300 | Gas Turbine/Jet Engine (Simple Cycle Operation) | TRE | Winter | 32.25 | 45 | 1 | 1 | 4650-Other cooling system problems | SF-Startup Failure | 300-Gas Turbine/Jet Engine (Simple Cycle Operation)
4650 | Other cooling system problems | Generator | Cooling System | U1 | Forced - Immediate | 2013 | Gas | GG | 300 | Gas Turbine/Jet Engine (Simple Cycle Operation) | MRO | Off-Peak | 120.6 | 67 | 1 | 1 | 4650-Other cooling system problems | U1-Forced - Immediate | 300-Gas Turbine/Jet Engine (Simple Cycle Operation)
4650 | Other cooling system problems | Generator | Cooling System | U1 | Forced - Immediate | 2013 | Gas | GG | 300 | Gas Turbine/Jet Engine (Simple Cycle Operation) | SERC | Summer | 949.6667 | 35 | 1 | 1 | 4650-Other cooling system problems | U1-Forced - Immediate | 300-Gas Turbine/Jet Engine (Simple Cycle Operation)
4650 | Other cooling system problems | Generator | Cooling System | U1 | Forced - Immediate | 2013 | Gas | GG | 300 | Gas Turbine/Jet Engine (Simple Cycle Operation) | NPCC | Off-Peak | 771.2 | 48 | 1 | 1 | 4650-Other cooling system problems | U1-Forced - Immediate | 300-Gas Turbine/Jet Engine (Simple Cycle Operation)
4650 | Other cooling system problems | Generator | Cooling System | U1 | Forced - Immediate | 2013 | Gas | GG | 300 | Gas Turbine/Jet Engine (Simple Cycle Operation) | SERC | Summer | 1726.6667 | 35 | 1 | 1 | 4650-Other cooling system problems | U1-Forced - Immediate | 300-Gas Turbine/Jet Engine (Simple Cycle Operation)
4650 | Other cooling system problems | Generator | Cooling System | U1 | Forced - Immediate | 2013 | Gas | GG | 300 | Gas Turbine/Jet Engine (Simple Cycle Operation) | MRO | Off-Peak | 4824 | 67 | 1 | 1 | 4650-Other cooling system problems | U1-Forced - Immediate | 300-Gas Turbine/Jet Engine (Simple Cycle Operation)
4650 | Other cooling system problems | Generator | Cooling System | SF | Startup Failure | 2013 | Gas | GG | 300 | Gas Turbine/Jet Engine (Simple Cycle Operation) | TRE | Winter | 166.5 | 45 | 1 | 1 | 4650-Other cooling system problems | SF-Startup Failure | 300-Gas Turbine/Jet Engine (Simple Cycle Operation)
4650 | Other cooling system problems | Generator | Cooling System | U1 | Forced - Immediate | 2013 | Gas | GG | 300 | Gas Turbine/Jet Engine (Simple Cycle Operation) | MRO | Off-Peak | 99.6666 | 46 | 1 | 1 | 4650-Other cooling system problems | U1-Forced - Immediate | 300-Gas Turbine/Jet Engine (Simple Cycle Operation)
4650 | Other cooling system problems | Generator | Cooling System | SF | Startup Failure | 2013 | Gas | GG | 300 | Gas Turbine/Jet Engine (Simple Cycle Operation) | SERC | Off-Peak | 209 | 114 | 1 | 1 | 4650-Other cooling system problems | SF-Startup Failure | 300-Gas Turbine/Jet Engine (Simple Cycle Operation)
4650 | Other cooling system problems | Generator | Cooling System | U1 | Forced - Immediate | 2013 | Gas | GG | 300 | Gas Turbine/Jet Engine (Simple Cycle Operation) | RFC | Winter | 64.4 | 42 | 1 | 1 | 4650-Other cooling system problems | U1-Forced - Immediate | 300-Gas Turbine/Jet Engine (Simple Cycle Operation)
4650 | Other cooling system problems | Generator | Cooling System | U1 | Forced - Immediate | 2013 | Hydro | WA | 500 | Pumped Storage/Hydro | NPCC | Off-Peak | 65.6608 | 27.55 | 1 | 1 | 4650-Other cooling system problems | U1-Forced - Immediate | 500-Pumped Storage/Hydro
4650 | Other cooling system problems | Generator | Cooling System | U1 | Forced - Immediate | 2013 | Hydro | WA | 500 | Pumped Storage/Hydro | MRO | Summer | 52.4242 | 40.85 | 1 | 1 | 4650-Other cooling system problems | U1-Forced - Immediate | 500-Pumped Storage/Hydro
4650 | Other cooling system problems | Generator | Cooling System | U1 | Forced - Immediate | 2013 | Hydro | WA | 500 | Pumped Storage/Hydro | WECC | Summer | 4116.735 | 44.1 | 1 | 1 | 4650-Other cooling system problems | U1-Forced - Immediate | 500-Pumped Storage/Hydro
4650 | Other cooling system problems | Generator | Cooling System | U1 | Forced - Immediate | 2013 | Hydro | WA | 500 | Pumped Storage/Hydro | NPCC | Winter | 10.5608 | 27.55 | 1 | 1 | 4650-Other cooling system problems | U1-Forced - Immediate | 500-Pumped Storage/Hydro
4650 | Other cooling system problems | Generator | Cooling System | U1 | Forced - Immediate | 2013 | Hydro | WA | 500 | Pumped Storage/Hydro | WECC | Winter | 98.6666 | 40 | 1 | 1 | 4650-Other cooling system problems | U1-Forced - Immediate | 500-Pumped Storage/Hydro
4650 | Other cooling system problems | Generator | Cooling System | U1 | Forced - Immediate | 2013 | Hydro | WA | 500 | Pumped Storage/Hydro | MRO | Summer | 3.4042 | 40.85 | 1 | 1 | 4650-Other cooling system problems | U1-Forced - Immediate | 500-Pumped Storage/Hydro
4650 | Other cooling system problems | Generator | Cooling System | U1 | Forced - Immediate | 2013 | Hydro | WA | 500 | Pumped Storage/Hydro | NPCC | Off-Peak | 172.1053 | 89.02 | 1 | 1 | 4650-Other cooling system problems | U1-Forced - Immediate | 500-Pumped Storage/Hydro
4650 | Other cooling system problems | Generator | Cooling System | U1 | Forced - Immediate | 2013 | Hydro | WA | 500 | Pumped Storage/Hydro | MRO | Summer | 104.1675 | 40.85 | 1 | 1 | 4650-Other cooling system problems | U1-Forced - Immediate | 500-Pumped Storage/Hydro
4650 | Other cooling system problems | Generator | Cooling System | U1 | Forced - Immediate | 2013 | Hydro | WA | 500 | Pumped Storage/Hydro | NPCC | Off-Peak | 55.0166 | 66.02 | 1 | 1 | 4650-Other cooling system problems | U1-Forced - Immediate | 500-Pumped Storage/Hydro
4650 | Other cooling system problems | Generator | Cooling System | U1 | Forced - Immediate | 2013 | Hydro | WA | 500 | Pumped Storage/Hydro | MRO | Summer | 25.8717 | 40.85 | 1 | 1 | 4650-Other cooling system problems | U1-Forced - Immediate | 500-Pumped Storage/Hydro
4650 | Other cooling system problems | Generator | Cooling System | U1 | Forced - Immediate | 2013 | Hydro | WA | 500 | Pumped Storage/Hydro | RFC | Summer | 3027.0666 | 311 | 1 | 1 | 4650-Other cooling system problems | U1-Forced - Immediate | 500-Pumped Storage/Hydro
4650 | Other cooling system problems | Generator | Cooling System | U1 | Forced - Immediate | 2013 | Hydro | WA | 500 | Pumped Storage/Hydro | NPCC | Winter | 20.709 | 47.79 | 1 | 1 | 4650-Other cooling system problems | U1-Forced - Immediate | 500-Pumped Storage/Hydro
4650 | Other cooling system problems | Generator | Cooling System | U1 | Forced - Immediate | 2013 | Hydro | WA | 500 | Pumped Storage/Hydro | RFC | Summer | 3006.3331 | 311 | 1 | 1 | 4650-Other cooling system problems | U1-Forced - Immediate | 500-Pumped Storage/Hydro
4650 | Other cooling system problems | Generator | Cooling System | U1 | Forced - Immediate | 2013 | Hydro | WA | 500 | Pumped Storage/Hydro | RFC | Summer | 9008.6331 | 311 | 1 | 1 | 4650-Other cooling system problems | U1-Forced - Immediate | 500-Pumped Storage/Hydro
4650 | Other cooling system problems | Generator | Cooling System | U1 | Forced - Immediate | 2013 | Hydro | WA | 500 | Pumped Storage/Hydro | MRO | Off-Peak | 240.7524 | 125.61 | 1 | 1 | 4650-Other cooling system problems | U1-Forced - Immediate | 500-Pumped Storage/Hydro
4650 | Other cooling system problems | Generator | Cooling System | U1 | Forced - Immediate | 2013 | Hydro | WA | 500 | Pumped Storage/Hydro | WECC | Winter | 759.375 | 121.5 | 1 | 1 | 4650-Other cooling system problems | U1-Forced - Immediate | 500-Pumped Storage/Hydro
4650 | Other cooling system problems | Generator | Cooling System | U1 | Forced - Immediate | 2013 | Hydro | WA | 500 | Pumped Storage/Hydro | WECC | Off-Peak | 129.25 | 55 | 1 | 1 | 4650-Other cooling system problems | U1-Forced - Immediate | 500-Pumped Storage/Hydro
4650 | Other cooling system problems | Generator | Cooling System | U1 | Forced - Immediate | 2013 | Hydro | WA | 500 | Pumped Storage/Hydro | WECC | Off-Peak | 22970.1378 | 788.9 | 1 | 1 | 4650-Other cooling system problems | U1-Forced - Immediate | 500-Pumped Storage/Hydro
4650 | Other cooling system problems | Generator | Cooling System | U1 | Forced - Immediate | 2013 | Hydro | WA | 500 | Pumped Storage/Hydro | WECC | Summer | 59.2083 | 61.25 | 1 | 1 | 4650-Other cooling system problems | U1-Forced - Immediate | 500-Pumped Storage/Hydro
4650 | Other cooling system problems | Generator | Cooling System | U1 | Forced - Immediate | 2013 | Coal | CC | 810 | Multi-boiler/Multi-turbine | SERC | Off-Peak | 22159.4995 | 711 | 1 | 1 | 4650-Other cooling system problems | U1-Forced - Immediate | 810-Multi-boiler/Multi-turbine
4650 | Other cooling system problems | Generator | Cooling System | SF | Startup Failure | 2013 | Gas | GG | 850 | Combined Cycle Block | WECC | Summer | 113.9999 | 90 | 1 | 1 | 4650-Other cooling system problems | SF-Startup Failure | 850-Combined Cycle Block
4650 | Other cooling system problems | Generator | Cooling System | U1 | Forced - Immediate | 2013 | Gas | GG | 850 | Combined Cycle Block | NPCC | Off-Peak | 140 | 175 | 1 | 1 | 4650-Other cooling system problems | U1-Forced - Immediate | 850-Combined Cycle Block
4650 | Other cooling system problems | Generator | Cooling System | D1 | Forced - Immediate | 2013 | Gas | GG | 850 | Combined Cycle Block | NPCC | Summer | 6.46 | 32.3 | 2 | 2 | 4650-Other cooling system problems | D1-Forced - Immediate | 850-Combined Cycle Block
4650 | Other cooling system problems | Generator | Cooling System | U1 | Forced - Immediate | 2013 | Gas | GG | 850 | Combined Cycle Block | WECC | Off-Peak | 195.6533 | 50.6 | 1 | 1 | 4650-Other cooling system problems | U1-Forced - Immediate | 850-Combined Cycle Block
4650 | Other cooling system problems | Generator | Cooling System | U1 | Forced - Immediate | 2013 | Gas | GG | 851 | CC GT units | WECC | Summer | 212.85 | 141.9 | 1 | 1 | 4650-Other cooling system problems | U1-Forced - Immediate | 851-CC GT units
4700 | Generator voltage control | Generator | Controls | D1 | Forced - Immediate | 2013 | Coal | CC | 100 | Fossil-Steam | RFC | Summer | 193.3333 | 80 | 1 | 1 | 4700-Generator voltage control | D1-Forced - Immediate | 100-Fossil-Steam
4700 | Generator voltage control | Generator | Controls | D1 | Forced - Immediate | 2013 | Coal | CC | 100 | Fossil-Steam | RFC | Winter | 628.8 | 72 | 1 | 1 | 4700-Generator voltage control | D1-Forced - Immediate | 100-Fossil-Steam
4700 | Generator voltage control | Generator | Controls | SF | Startup Failure | 2013 | Coal | CC | 100 | Fossil-Steam | SERC | Off-Peak | 2530.7332 | 493 | 1 | 1 | 4700-Generator voltage control | SF-Startup Failure | 100-Fossil-Steam
4700 | Generator voltage control | Generator | Controls | U1 | Forced - Immediate | 2013 | Coal | CC | 100 | Fossil-Steam | SERC | Off-Peak | 188.5 | 290 | 1 | 1 | 4700-Generator voltage control | U1-Forced - Immediate | 100-Fossil-Steam
4700 | Generator voltage control | Generator | Controls | U1 | Forced - Immediate | 2013 | Coal | CC | 100 | Fossil-Steam | WECC | Off-Peak | 11121.9998 | 249 | 1 | 1 | 4700-Generator voltage control | U1-Forced - Immediate | 100-Fossil-Steam
4700 | Generator voltage control | Generator | Controls | U1 | Forced - Immediate | 2013 | Coal | CC | 100 | Fossil-Steam | SERC | Summer | 58.2666 | 46 | 1 | 1 | 4700-Generator voltage control | U1-Forced - Immediate | 100-Fossil-Steam
4700 | Generator voltage control | Generator | Controls | U1 | Forced - Immediate | 2013 | Coal | CC | 100 | Fossil-Steam | SERC | Summer | 85.5 | 285 | 1 | 1 | 4700-Generator voltage control | U1-Forced - Immediate | 100-Fossil-Steam
4700 | Generator voltage control | Generator | Controls | U1 | Forced - Immediate | 2013 | Coal | CC | 100 | Fossil-Steam | MRO | Summer | 260.8 | 48 | 1 | 1 | 4700-Generator voltage control | U1-Forced - Immediate | 100-Fossil-Steam
4700 | Generator voltage control | Generator | Controls | U1 | Forced - Immediate | 2013 | Gas | GG | 100 | Fossil-Steam | WECC | Off-Peak | 421.2 | 81 | 1 | 1 | 4700-Generator voltage control | U1-Forced - Immediate | 100-Fossil-Steam
4700 | Generator voltage control | Generator | Controls | U1 | Forced - Immediate | 2013 | Gas | GG | 100 | Fossil-Steam | SERC | Off-Peak | 1563.5 | 106 | 1 | 1 | 4700-Generator voltage control | U1-Forced - Immediate | 100-Fossil-Steam
4700 | Generator voltage control | Generator | Controls | U1 | Forced - Immediate | 2013 | Gas | GG | 100 | Fossil-Steam | MRO | Off-Peak | 4806.8 | 244 | 1 | 1 | 4700-Generator voltage control | U1-Forced - Immediate | 100-Fossil-Steam
4700 | Generator voltage control | Generator | Controls | U1 | Forced - Immediate | 2013 | Gas | GG | 100 | Fossil-Steam | MRO | Summer | 320.3332 | 310 | 1 | 1 | 4700-Generator voltage control | U1-Forced - Immediate | 100-Fossil-Steam
4700 | Generator voltage control | Generator | Controls | U1 | Forced - Immediate | 2013 | Oil | DI | 100 | Fossil-Steam | SERC | Winter | 121.8 | 58 | 1 | 1 | 4700-Generator voltage control | U1-Forced - Immediate | 100-Fossil-Steam
4700 | Generator voltage control | Generator | Controls | U1 | Forced - Immediate | 2013 | Oil | DI | 100 | Fossil-Steam | SERC | Winter | 720.1666 | 58 | 1 | 1 | 4700-Generator voltage control | U1-Forced - Immediate | 100-Fossil-Steam
4700 | Generator voltage control | Generator | Controls | D2 | Forced - Delayed | 2013 | Coal | CC | 100 | Fossil-Steam | SERC | Off-Peak | 151.3773 | 23.17 | 1 | 1 | 4700-Generator voltage control | D2-Forced - Delayed | 100-Fossil-Steam
4700 | Generator voltage control | Generator | Controls | U1 | Forced - Immediate | 2013 | Coal | CC | 100 | Fossil-Steam | SERC | Off-Peak | 287.4 | 479 | 1 | 1 | 4700-Generator voltage control | U1-Forced - Immediate | 100-Fossil-Steam
4700 | Generator voltage control | Generator | Controls | U1 | Forced - Immediate | 2013 | Coal | CC | 100 | Fossil-Steam | SERC | Summer | 1733.75 | 475 | 1 | 1 | 4700-Generator voltage control | U1-Forced - Immediate | 100-Fossil-Steam
4700 | Generator voltage control | Generator | Controls | U1 | Forced - Immediate | 2013 | Coal | CC | 100 | Fossil-Steam | SERC | Winter | 45103.95 | 1017 | 1 | 1 | 4700-Generator voltage control | U1-Forced - Immediate | 100-Fossil-Steam
4700 | Generator voltage control | Generator | Controls | U1 | Forced - Immediate | 2013 | Gas | GG | 100 | Fossil-Steam | TRE | Off-Peak | 81.3333 | 122 | 1 | 1 | 4700-Generator voltage control | U1-Forced - Immediate | 100-Fossil-Steam
4700 | Generator voltage control | Generator | Controls | U1 | Forced - Immediate | 2013 | Gas | GG | 100 | Fossil-Steam | WECC | Off-Peak | 5382.1666 | 215 | 1 | 1 | 4700-Generator voltage control | U1-Forced - Immediate | 100-Fossil-Steam
4700 | Generator voltage control | Generator | Controls | U1 | Forced - Immediate | 2013 | Gas | GG | 100 | Fossil-Steam | TRE | Summer | 19728 | 120 | 1 | 1 | 4700-Generator voltage control | U1-Forced - Immediate | 100-Fossil-Steam
4700 | Generator voltage control | Generator | Controls | U1 | Forced - Immediate | 2013 | Gas | GG | 100 | Fossil-Steam | WECC | Winter | 140.4 | 104 | 1 | 1 | 4700-Generator voltage control | U1-Forced - Immediate | 100-Fossil-Steam
4700 | Generator voltage control | Generator | Controls | U1 | Forced - Immediate | 2013 | Gas | GG | 100 | Fossil-Steam | RFC | Winter | 597.55 | 323 | 1 | 1 | 4700-Generator voltage control | U1-Forced - Immediate | 100-Fossil-Steam
4700 | Generator voltage control | Generator | Controls | U1 | Forced - Immediate | 2013 | Oil | DI | 100 | Fossil-Steam | SERC | Winter | 118.9 | 58 | 1 | 1 | 4700-Generator voltage control | U1-Forced - Immediate | 100-Fossil-Steam
4700 | Generator voltage control | Generator | Controls | D1 | Forced - Immediate | 2013 | Oil | OO | 100 | Fossil-Steam | NPCC | Summer | 2867.6233 | 232.51 | 1 | 1 | 4700-Generator voltage control | D1-Forced - Immediate | 100-Fossil-Steam
4700 | Generator voltage control | Generator | Controls | D2 | Forced - Delayed | 2013 | Coal | LI | 100 | Fossil-Steam | TRE | Winter | 2529.9999 | 345 | 1 | 1 | 4700-Generator voltage control | D2-Forced - Delayed | 100-Fossil-Steam
4700 | Generator voltage control | Generator | Controls | U1 | Forced - Immediate | 2013 | Coal | CC | 100 | Fossil-Steam | MRO | Off-Peak | 4945.3 | 51 | 1 | 1 | 4700-Generator voltage control | U1-Forced - Immediate | 100-Fossil-Steam
4700 | Generator voltage control | Generator | Controls | U1 | Forced - Immediate | 2013 | Coal | CC | 100 | Fossil-Steam | SERC | Summer | 308.7499 | 285 | 1 | 1 | 4700-Generator voltage control | U1-Forced - Immediate | 100-Fossil-Steam
4700 | Generator voltage control | Generator | Controls | U1 | Forced - Immediate | 2013 | Gas | GG | 100 | Fossil-Steam | TRE | Off-Peak | 150.6499 | 393 | 1 | 1 | 4700-Generator voltage control | U1-Forced - Immediate | 100-Fossil-Steam
4700 | Generator voltage control | Generator | Controls | U1 | Forced - Immediate | 2013 | Gas | GG | 100 | Fossil-Steam | SERC | Off-Peak | 1537.2 | 244 | 1 | 1 | 4700-Generator voltage control | U1-Forced - Immediate | 100-Fossil-Steam
4700 | Generator voltage control | Generator | Controls | U1 | Forced - Immediate | 2013 | Gas | GG | 100 | Fossil-Steam | SERC | Summer | 407.3333 | 235 | 1 | 1 | 4700-Generator voltage control | U1-Forced - Immediate | 100-Fossil-Steam
4700 | Generator voltage control | Generator | Controls | U2 | Forced - Delayed | 2013 | Coal | CC | 100 | Fossil-Steam | SERC | Summer | 5290.7666 | 134 | 1 | 1 | 4700-Generator voltage control | U2-Forced - Delayed | 100-Fossil-Steam
4700 | Generator voltage control | Generator | Controls | U1 | Forced - Immediate | 2013 | Coal | CC | 100 | Fossil-Steam | SERC | Summer | 47.4998 | 285 | 1 | 1 | 4700-Generator voltage control | U1-Forced - Immediate | 100-Fossil-Steam
4700 | Generator voltage control | Generator | Controls | U1 | Forced - Immediate | 2013 | Gas | GG | 100 | Fossil-Steam | TRE | Off-Peak | 122 | 122 | 1 | 1 | 4700-Generator voltage control | U1-Forced - Immediate | 100-Fossil-Steam
4700 | Generator voltage control | Generator | Controls | U1 | Forced - Immediate | 2013 | Other | WD | 100 | Fossil-Steam | NPCC | Off-Peak | 22.5 | 45 | 1 | 1 | 4700-Generator voltage control | U1-Forced - Immediate | 100-Fossil-Steam
4700 | Generator voltage control | Generator | Controls | D1 | Forced - Immediate | 2013 | Coal | CC | 100 | Fossil-Steam | MRO | Off-Peak | 36 | 27 | 1 | 1 | 4700-Generator voltage control | D1-Forced - Immediate | 100-Fossil-Steam
4700 | Generator voltage control | Generator | Controls | D1 | Forced - Immediate | 2013 | Coal | CC | 100 | Fossil-Steam | RFC | Summer | 177.0833 | 85 | 1 | 1 | 4700-Generator voltage control | D1-Forced - Immediate | 100-Fossil-Steam
4700 | Generator voltage control | Generator | Controls | SF | Startup Failure | 2013 | Oil | OO | 100 | Fossil-Steam | WECC | Summer | 152.5333 | 44 | 1 | 1 | 4700-Generator voltage control | SF-Startup Failure | 100-Fossil-Steam
4700 | Generator voltage control | Generator | Controls | U1 | Forced - Immediate | 2013 | Coal | CC | 100 | Fossil-Steam | SERC | Summer | 24910.6662 | 628 | 1 | 1 | 4700-Generator voltage control | U1-Forced - Immediate | 100-Fossil-Steam
4700 | Generator voltage control | Generator | Controls | U1 | Forced - Immediate | 2013 | Coal | CC | 100 | Fossil-Steam | RFC | Winter | 12003.55 | 313 | 1 | 1 | 4700-Generator voltage control | U1-Forced - Immediate | 100-Fossil-Steam
4700 | Generator voltage control | Generator | Controls | U1 | Forced - Immediate | 2013 | Gas | GG | 100 | Fossil-Steam | MRO | Off-Peak | 1525 | 244 | 1 | 1 | 4700-Generator voltage control | U1-Forced - Immediate | 100-Fossil-Steam
4700 | Generator voltage control | Generator | Controls | U1 | Forced - Immediate | 2013 | Gas | GG | 100 | Fossil-Steam | TRE | Summer | 126.75 | 169 | 1 | 1 | 4700-Generator voltage control | U1-Forced - Immediate | 100-Fossil-Steam
4700 | Generator voltage control | Generator | Controls | U1 | Forced - Immediate | 2013 | Gas | GG | 100 | Fossil-Steam | MRO | Summer | 191.1 | 91 | 1 | 1 | 4700-Generator voltage control | U1-Forced - Immediate | 100-Fossil-Steam
4700 | Generator voltage control | Generator | Controls | U1 | Forced - Immediate | 2013 | Gas | GG | 100 | Fossil-Steam | WECC | Summer | 1390.25 | 335 | 1 | 1 | 4700-Generator voltage control | U1-Forced - Immediate | 100-Fossil-Steam
4700 | Generator voltage control | Generator | Controls | U1 | Forced - Immediate | 2013 | Oil | DI | 100 | Fossil-Steam | SERC | Summer | 104.4 | 58 | 1 | 1 | 4700-Generator voltage control | U1-Forced - Immediate | 100-Fossil-Steam
4700 | Generator voltage control | Generator | Controls | D1 | Forced - Immediate | 2013 | Coal | CC | 100 | Fossil-Steam | RFC | Off-Peak | 687.42 | 5.7 | 1 | 1 | 4700-Generator voltage control | D1-Forced - Immediate | 100-Fossil-Steam
4700 | Generator voltage control | Generator | Controls | D1 | Forced - Immediate | 2013 | Coal | LI | 100 | Fossil-Steam | TRE | Off-Peak | 1794 | 299 | 1 | 1 | 4700-Generator voltage control | D1-Forced - Immediate | 100-Fossil-Steam
4700 | Generator voltage control | Generator | Controls | D2 | Forced - Delayed | 2013 | Coal | LI | 100 | Fossil-Steam | TRE | Winter | 319.9999 | 240 | 1 | 1 | 4700-Generator voltage control | D2-Forced - Delayed | 100-Fossil-Steam
4700 | Generator voltage control | Generator | Controls | SF | Startup Failure | 2013 | Coal | CC | 100 | Fossil-Steam | RFC | Off-Peak | 297.0832 | 155 | 1 | 1 | 4700-Generator voltage control | SF-Startup Failure | 100-Fossil-Steam
4700 | Generator voltage control | Generator | Controls | U1 | Forced - Immediate | 2013 | Coal | CC | 100 | Fossil-Steam | SERC | Off-Peak | 348 | 290 | 1 | 1 | 4700-Generator voltage control | U1-Forced - Immediate | 100-Fossil-Steam
4700 | Generator voltage control | Generator | Controls | U1 | Forced - Immediate | 2013 | Coal | CC | 100 | Fossil-Steam | SERC | Summer | 261.2498 | 285 | 1 | 1 | 4700-Generator voltage control | U1-Forced - Immediate | 100-Fossil-Steam
4700 | Generator voltage control | Generator | Controls | U1 | Forced - Immediate | 2013 | Coal | CC | 100 | Fossil-Steam | SERC | Summer | 502.2 | 162 | 1 | 1 | 4700-Generator voltage control | U1-Forced - Immediate | 100-Fossil-Steam
4700 | Generator voltage control | Generator | Controls | U1 | Forced - Immediate | 2013 | Coal | CC | 100 | Fossil-Steam | SERC | Winter | 561.2165 | 223 | 1 | 1 | 4700-Generator voltage control | U1-Forced - Immediate | 100-Fossil-Steam
4700 | Generator voltage control | Generator | Controls | U1 | Forced - Immediate | 2013 | Coal | CC | 100 | Fossil-Steam | TRE | Winter | 5756.6664 | 785 | 1 | 1 | 4700-Generator voltage control | U1-Forced - Immediate | 100-Fossil-Steam
4700 | Generator voltage control | Generator | Controls | U1 | Forced - Immediate | 2013 | Coal | CC | 100 | Fossil-Steam | SERC | Winter | 27442.0497 | 1017 | 1 | 1 | 4700-Generator voltage control | U1-Forced - Immediate | 100-Fossil-Steam
4700 | Generator voltage control | Generator | Controls | U2 | Forced - Delayed | 2013 | Coal | CC | 100 | Fossil-Steam | RFC | Winter | 3222.3999 | 318 | 1 | 1 | 4700-Generator voltage control | U2-Forced - Delayed | 100-Fossil-Steam
4700 | Generator voltage control | Generator | Controls | D1 | Forced - Immediate | 2013 | Oil | DI | 100 | Fossil-Steam | SERC | Winter | 131.1 | 38 | 1 | 1 | 4700-Generator voltage control | D1-Forced - Immediate | 100-Fossil-Steam
4700 | Generator voltage control | Generator | Controls | SF | Startup Failure | 2013 | Coal | CC | 100 | Fossil-Steam | MRO | Off-Peak | 2936.2666 | 176 | 1 | 1 | 4700-Generator voltage control | SF-Startup Failure | 100-Fossil-Steam
4700 | Generator voltage control | Generator | Controls | U1 | Forced - Immediate | 2013 | Coal | CC | 100 | Fossil-Steam | WECC | Off-Peak | 4071.15 | 249 | 1 | 1 | 4700-Generator voltage control | U1-Forced - Immediate | 100-Fossil-Steam
4700 | Generator voltage control | Generator | Controls | U1 | Forced - Immediate | 2013 | Coal | CC | 100 | Fossil-Steam | RFC | Winter | 505.6665 | 205 | 1 | 1 | 4700-Generator voltage control | U1-Forced - Immediate | 100-Fossil-Steam
4700 | Generator voltage control | Generator | Controls | D1 | Forced - Immediate | 2013 | Coal | CC | 100 | Fossil-Steam | RFC | Off-Peak | 201.871 | 92.46 | 1 | 1 | 4700-Generator voltage control | D1-Forced - Immediate | 100-Fossil-Steam
4700 | Generator voltage control | Generator | Controls | D1 | Forced - Immediate | 2013 | Coal | CC | 100 | Fossil-Steam | SERC | Summer | 2432.6664 | 445 | 1 | 1 | 4700-Generator voltage control | D1-Forced - Immediate | 100-Fossil-Steam
4700 | Generator voltage control | Generator | Controls | D1 | Forced - Immediate | 2013 | Gas | GG | 100 | Fossil-Steam | MRO | Summer | 197.4 | 141 | 1 | 1 | 4700-Generator voltage control | D1-Forced - Immediate | 100-Fossil-Steam
4700 | Generator voltage control | Generator | Controls | U1 | Forced - Immediate | 2013 | Coal | CC | 100 | Fossil-Steam | MRO | Off-Peak | 110.8332 | 475 | 1 | 1 | 4700-Generator voltage control | U1-Forced - Immediate | 100-Fossil-Steam
4700 | Generator voltage control | Generator | Controls | U1 | Forced - Immediate | 2013 | Coal | CC | 100 | Fossil-Steam | MRO | Summer | 50884.1664 | 650 | 1 | 1 | 4700-Generator voltage control | U1-Forced - Immediate | 100-Fossil-Steam
4700 | Generator voltage control | Generator | Controls | U1 | Forced - Immediate | 2013 | Coal | CC | 100 | Fossil-Steam | MRO | Winter | 4585 | 524 | 1 | 1 | 4700-Generator voltage control | U1-Forced - Immediate | 100-Fossil-Steam
4700 | Generator voltage control | Generator | Controls | U1 | Forced - Immediate | 2013 | Gas | GG | 100 | Fossil-Steam | SERC | Off-Peak | 2008.9333 | 244 | 1 | 1 | 4700-Generator voltage control | U1-Forced - Immediate | 100-Fossil-Steam
4700 | Generator voltage control | Generator | Controls | U1 | Forced - Immediate | 2013 | Gas | GG | 100 | Fossil-Steam | MRO | Off-Peak | 4188.6665 | 244 | 1 | 1 | 4700-Generator voltage control | U1-Forced - Immediate | 100-Fossil-Steam
4700 | Generator voltage control | Generator | Controls | SF | Startup Failure | 2013 | Gas | GG | 300 | Gas Turbine/Jet Engine (Simple Cycle Operation) | RFC | Off-Peak | 131.2667 | 44 | 1 | 1 | 4700-Generator voltage control | SF-Startup Failure | 300-Gas Turbine/Jet Engine (Simple Cycle Operation)
4700 | Generator voltage control | Generator | Controls | SF | Startup Failure | 2013 | Gas | GG | 300 | Gas Turbine/Jet Engine (Simple Cycle Operation) | TRE | Summer | 4 | 80 | 1 | 1 | 4700-Generator voltage control | SF-Startup Failure | 300-Gas Turbine/Jet Engine (Simple Cycle Operation)
4700 | Generator voltage control | Generator | Controls | SF | Startup Failure | 2013 | Gas | GG | 300 | Gas Turbine/Jet Engine (Simple Cycle Operation) | TRE | Summer | 16 | 80 | 2 | 2 | 4700-Generator voltage control | SF-Startup Failure | 300-Gas Turbine/Jet Engine (Simple Cycle Operation)
4700 | Generator voltage control | Generator | Controls | SF | Startup Failure | 2013 | Gas | GG | 300 | Gas Turbine/Jet Engine (Simple Cycle Operation) | SERC | Summer | 1004.015 | 47.1 | 1 | 1 | 4700-Generator voltage control | SF-Startup Failure | 300-Gas Turbine/Jet Engine (Simple Cycle Operation)
4700 | Generator voltage control | Generator | Controls | U1 | Forced - Immediate | 2013 | Gas | GG | 300 | Gas Turbine/Jet Engine (Simple Cycle Operation) | SERC | Off-Peak | 173.0666 | 88 | 1 | 1 | 4700-Generator voltage control | U1-Forced - Immediate | 300-Gas Turbine/Jet Engine (Simple Cycle Operation)
4700 | Generator voltage control | Generator | Controls | U1 | Forced - Immediate | 2013 | Gas | GG | 300 | Gas Turbine/Jet Engine (Simple Cycle Operation) | RFC | Summer | 605 | 110 | 1 | 1 | 4700-Generator voltage control | U1-Forced - Immediate | 300-Gas Turbine/Jet Engine (Simple Cycle Operation)
4700 | Generator voltage control | Generator | Controls | U1 | Forced - Immediate | 2013 | Gas | GG | 300 | Gas Turbine/Jet Engine (Simple Cycle Operation) | RFC | Summer | 2636.55 | 63 | 1 | 1 | 4700-Generator voltage control | U1-Forced - Immediate | 300-Gas Turbine/Jet Engine (Simple Cycle Operation)
4700 | Generator voltage control | Generator | Controls | U1 | Forced - Immediate | 2013 | Gas | GG | 300 | Gas Turbine/Jet Engine (Simple Cycle Operation) | WECC | Winter | 13.3333 | 40 | 1 | 1 | 4700-Generator voltage control | U1-Forced - Immediate | 300-Gas Turbine/Jet Engine (Simple Cycle Operation)
4700 | Generator voltage control | Generator | Controls | U1 | Forced - Immediate | 2013 | Oil | DI | 300 | Gas Turbine/Jet Engine (Simple Cycle Operation) | RFC | Off-Peak | 1748.25 | 63 | 1 | 1 | 4700-Generator voltage control | U1-Forced - Immediate | 300-Gas Turbine/Jet Engine (Simple Cycle Operation)
4700 | Generator voltage control | Generator | Controls | U2 | Forced - Delayed | 2013 | Oil | DI | 300 | Gas Turbine/Jet Engine (Simple Cycle Operation) | SERC | Off-Peak | 3797.7 | 18 | 1 | 1 | 4700-Generator voltage control | U2-Forced - Delayed | 300-Gas Turbine/Jet Engine (Simple Cycle Operation)
4700 | Generator voltage control | Generator | Controls | SF | Startup Failure | 2013 | Gas | GG | 300 | Gas Turbine/Jet Engine (Simple Cycle Operation) | TRE | Summer | 48 | 80 | 1 | 1 | 4700-Generator voltage control | SF-Startup Failure | 300-Gas Turbine/Jet Engine (Simple Cycle Operation)
4700 | Generator voltage control | Generator | Controls | U1 | Forced - Immediate | 2013 | Gas | GG | 300 | Gas Turbine/Jet Engine (Simple Cycle Operation) | MRO | Off-Peak | 120736 | 70 | 1 | 1 | 4700-Generator voltage control | U1-Forced - Immediate | 300-Gas Turbine/Jet Engine (Simple Cycle Operation)
4700 | Generator voltage control | Generator | Controls | U1 | Forced - Immediate | 2013 | Gas | GG | 300 | Gas Turbine/Jet Engine (Simple Cycle Operation) | SERC | Summer | 13.6 | 102 | 1 | 1 | 4700-Generator voltage control | U1-Forced - Immediate | 300-Gas Turbine/Jet Engine (Simple Cycle Operation)
4700 | Generator voltage control | Generator | Controls | U1 | Forced - Immediate | 2013 | Gas | GG | 300 | Gas Turbine/Jet Engine (Simple Cycle Operation) | WECC | Winter | 4 | 40 | 1 | 1 | 4700-Generator voltage control | U1-Forced - Immediate | 300-Gas Turbine/Jet Engine (Simple Cycle Operation)
4700 | Generator voltage control | Generator | Controls | U1 | Forced - Immediate | 2013 | Gas | GG | 300 | Gas Turbine/Jet Engine (Simple Cycle Operation) | WECC | Winter | 48.1833 | 49 | 1 | 1 | 4700-Generator voltage control | U1-Forced - Immediate | 300-Gas Turbine/Jet Engine (Simple Cycle Operation)
4700 | Generator voltage control | Generator | Controls | U1 | Forced - Immediate | 2013 | Oil | OO | 300 | Gas Turbine/Jet Engine (Simple Cycle Operation) | NPCC | Summer | 1271.55 | 29.4 | 1 | 1 | 4700-Generator voltage control | U1-Forced - Immediate | 300-Gas Turbine/Jet Engine (Simple Cycle Operation)
4700 | Generator voltage control | Generator | Controls | SF | Startup Failure | 2013 | Gas | GG | 300 | Gas Turbine/Jet Engine (Simple Cycle Operation) | TRE | Summer | 14.6666 | 80 | 1 | 1 | 4700-Generator voltage control | SF-Startup Failure | 300-Gas Turbine/Jet Engine (Simple Cycle Operation)
4700 | Generator voltage control | Generator | Controls | SF | Startup Failure | 2013 | Gas | GG | 300 | Gas Turbine/Jet Engine (Simple Cycle Operation) | TRE | Summer | 21.3333 | 80 | 2 | 2 | 4700-Generator voltage control | SF-Startup Failure | 300-Gas Turbine/Jet Engine (Simple Cycle Operation)
4700 | Generator voltage control | Generator | Controls | SF | Startup Failure | 2013 | Gas | GG | 300 | Gas Turbine/Jet Engine (Simple Cycle Operation) | WECC | Winter | 142.9166 | 49 | 1 | 1 | 4700-Generator voltage control | SF-Startup Failure | 300-Gas Turbine/Jet Engine (Simple Cycle Operation)
4700 | Generator voltage control | Generator | Controls | SF | Startup Failure | 2013 | Oil | DI | 300 | Gas Turbine/Jet Engine (Simple Cycle Operation) | NPCC | Winter | 7.3333 | 40 | 1 | 1 | 4700-Generator voltage control | SF-Startup Failure | 300-Gas Turbine/Jet Engine (Simple Cycle Operation)
4700 | Generator voltage control | Generator | Controls | SF | Startup Failure | 2013 | Oil | KE | 300 | Gas Turbine/Jet Engine (Simple Cycle Operation) | RFC | Summer | 248.4 | 46 | 1 | 1 | 4700-Generator voltage control | SF-Startup Failure | 300-Gas Turbine/Jet Engine (Simple Cycle Operation)
4700 | Generator voltage control | Generator | Controls | U1 | Forced - Immediate | 2013 | Gas | GG | 300 | Gas Turbine/Jet Engine (Simple Cycle Operation) | MRO | Off-Peak | 234.9999 | 150 | 1 | 1 | 4700-Generator voltage control | U1-Forced - Immediate | 300-Gas Turbine/Jet Engine (Simple Cycle Operation)
4700 | Generator voltage control | Generator | Controls | U1 | Forced - Immediate | 2013 | Gas | GG | 300 | Gas Turbine/Jet Engine (Simple Cycle Operation) | TRE | Summer | 92 | 80 | 1 | 1 | 4700-Generator voltage control | U1-Forced - Immediate | 300-Gas Turbine/Jet Engine (Simple Cycle Operation)
4700 | Generator voltage control | Generator | Controls | U1 | Forced - Immediate | 2013 | Gas | GG | 300 | Gas Turbine/Jet Engine (Simple Cycle Operation) | WECC | Winter | 21 | 42 | 1 | 1 | 4700-Generator voltage control | U1-Forced - Immediate | 300-Gas Turbine/Jet Engine (Simple Cycle Operation)
4700 | Generator voltage control | Generator | Controls | U1 | Forced - Immediate | 2013 | Gas | GG | 300 | Gas Turbine/Jet Engine (Simple Cycle Operation) | MRO | Winter | 128403.25 | 23 | 1 | 1 | 4700-Generator voltage control | U1-Forced - Immediate | 300-Gas Turbine/Jet Engine (Simple Cycle Operation)
4700 | Generator voltage control | Generator | Controls | U1 | Forced - Immediate | 2013 | Oil | DI | 300 | Gas Turbine/Jet Engine (Simple Cycle Operation) | SERC | Off-Peak | 864 | 18 | 1 | 1 | 4700-Generator voltage control | U1-Forced - Immediate | 300-Gas Turbine/Jet Engine (Simple Cycle Operation)
4700 | Generator voltage control | Generator | Controls | SF | Startup Failure | 2013 | Gas | GG | 300 | Gas Turbine/Jet Engine (Simple Cycle Operation) | TRE | Summer | 25.3333 | 80 | 1 | 1 | 4700-Generator voltage control | SF-Startup Failure | 300-Gas Turbine/Jet Engine (Simple Cycle Operation)
4700 | Generator voltage control | Generator | Controls | SF | Startup Failure | 2013 | Gas | GG | 300 | Gas Turbine/Jet Engine (Simple Cycle Operation) | SERC | Summer | 188.8897 | 47.42 | 1 | 1 | 4700-Generator voltage control | SF-Startup Failure | 300-Gas Turbine/Jet Engine (Simple Cycle Operation)
4700 | Generator voltage control | Generator | Controls | U1 | Forced - Immediate | 2013 | Gas | GG | 300 | Gas Turbine/Jet Engine (Simple Cycle Operation) | WECC | Winter | 96.2667 | 38 | 1 | 1 | 4700-Generator voltage control | U1-Forced - Immediate | 300-Gas Turbine/Jet Engine (Simple Cycle Operation)
4700 | Generator voltage control | Generator | Controls | U1 | Forced - Immediate | 2013 | Gas | GG | 300 | Gas Turbine/Jet Engine (Simple Cycle Operation) | NPCC | Winter | 287.5333 | 19 | 1 | 1 | 4700-Generator voltage control | U1-Forced - Immediate | 300-Gas Turbine/Jet Engine (Simple Cycle Operation)
4700 | Generator voltage control | Generator | Controls | U1 | Forced - Immediate | 2013 | Oil | DI | 300 | Gas Turbine/Jet Engine (Simple Cycle Operation) | RFC | Off-Peak | 3557.4 | 147 | 1 | 1 | 4700-Generator voltage control | U1-Forced - Immediate | 300-Gas Turbine/Jet Engine (Simple Cycle Operation)
4700 | Generator voltage control | Generator | Controls | U1 | Forced - Immediate | 2013 | Oil | DI | 300 | Gas Turbine/Jet Engine (Simple Cycle Operation) | NPCC | Summer | 53.2 | 57 | 1 | 1 | 4700-Generator voltage control | U1-Forced - Immediate | 300-Gas Turbine/Jet Engine (Simple Cycle Operation)
4700 | Generator voltage control | Generator | Controls | U1 | Forced - Immediate | 2013 | Oil | DI | 300 | Gas Turbine/Jet Engine (Simple Cycle Operation) | SERC | Winter | 7038.7 | 59 | 1 | 1 | 4700-Generator voltage control | U1-Forced - Immediate | 300-Gas Turbine/Jet Engine (Simple Cycle Operation)
4700 | Generator voltage control | Generator | Controls | SF | Startup Failure | 2013 | Oil | KE | 300 | Gas Turbine/Jet Engine (Simple Cycle Operation) | NPCC | Off-Peak | 92.4 | 21 | 1 | 1 | 4700-Generator voltage control | SF-Startup Failure | 300-Gas Turbine/Jet Engine (Simple Cycle Operation)
4700 | Generator voltage control | Generator | Controls | U1 | Forced - Immediate | 2013 | Gas | GG | 300 | Gas Turbine/Jet Engine (Simple Cycle Operation) | SERC | Summer | 25.5 | 102 | 1 | 1 | 4700-Generator voltage control | U1-Forced - Immediate | 300-Gas Turbine/Jet Engine (Simple Cycle Operation)
4700 | Generator voltage control | Generator | Controls | U1 | Forced - Immediate | 2013 | Gas | GG | 300 | Gas Turbine/Jet Engine (Simple Cycle Operation) | SERC | Summer | 40.8 | 102 | 1 | 1 | 4700-Generator voltage control | U1-Forced - Immediate | 300-Gas Turbine/Jet Engine (Simple Cycle Operation)
4700 | Generator voltage control | Generator | Controls | U1 | Forced - Immediate | 2013 | Gas | GG | 300 | Gas Turbine/Jet Engine (Simple Cycle Operation) | SERC | Summer | 331.5 | 102 | 1 | 1 | 4700-Generator voltage control | U1-Forced - Immediate | 300-Gas Turbine/Jet Engine (Simple Cycle Operation)
4700 | Generator voltage control | Generator | Controls | U1 | Forced - Immediate | 2013 | Gas | GG | 300 | Gas Turbine/Jet Engine (Simple Cycle Operation) | WECC | Summer | 2101.3866 | 99.2 | 1 | 1 | 4700-Generator voltage control | U1-Forced - Immediate | 300-Gas Turbine/Jet Engine (Simple Cycle Operation)
4700 | Generator voltage control | Generator | Controls | U1 | Forced - Immediate | 2013 | Oil | DI | 300 | Gas Turbine/Jet Engine (Simple Cycle Operation) | RFC | Off-Peak | 144.9 | 63 | 1 | 1 | 4700-Generator voltage control | U1-Forced - Immediate | 300-Gas Turbine/Jet Engine (Simple Cycle Operation)
4700 | Generator voltage control | Generator | Controls | U1 | Forced - Immediate | 2013 | Oil | DI | 300 | Gas Turbine/Jet Engine (Simple Cycle Operation) | RFC | Off-Peak | 18534.6 | 84 | 1 | 1 | 4700-Generator voltage control | U1-Forced - Immediate | 300-Gas Turbine/Jet Engine (Simple Cycle Operation)
4700 | Generator voltage control | Generator | Controls | U1 | Forced - Immediate | 2013 | Oil | DI | 300 | Gas Turbine/Jet Engine (Simple Cycle Operation) | WECC | Winter | 190.8333 | 50 | 1 | 1 | 4700-Generator voltage control | U1-Forced - Immediate | 300-Gas Turbine/Jet Engine (Simple Cycle Operation)
4700 | Generator voltage control | Generator | Controls | SF | Startup Failure | 2013 | Gas | GG | 300 | Gas Turbine/Jet Engine (Simple Cycle Operation) | RFC | Off-Peak | 160 | 100 | 1 | 1 | 4700-Generator voltage control | SF-Startup Failure | 300-Gas Turbine/Jet Engine (Simple Cycle Operation)
4700 | Generator voltage control | Generator | Controls | U1 | Forced - Immediate | 2013 | Gas | GG | 300 | Gas Turbine/Jet Engine (Simple Cycle Operation) | TRE | Off-Peak | 41.3333 | 80 | 1 | 1 | 4700-Generator voltage control | U1-Forced - Immediate | 300-Gas Turbine/Jet Engine (Simple Cycle Operation)
4700 | Generator voltage control | Generator | Controls | U1 | Forced - Immediate | 2013 | Gas | GG | 300 | Gas Turbine/Jet Engine (Simple Cycle Operation) | MRO | Off-Peak | 549.9 | 126.9 | 1 | 1 | 4700-Generator voltage control | U1-Forced - Immediate | 300-Gas Turbine/Jet Engine (Simple Cycle Operation)
4700 | Generator voltage control | Generator | Controls | U1 | Forced - Immediate | 2013 | Gas | GG | 300 | Gas Turbine/Jet Engine (Simple Cycle Operation) | WECC | Winter | 2.8 | 42 | 1 | 1 | 4700-Generator voltage control | U1-Forced - Immediate | 300-Gas Turbine/Jet Engine (Simple Cycle Operation)
4700 | Generator voltage control | Generator | Controls | U1 | Forced - Immediate | 2013 | Gas | GG | 300 | Gas Turbine/Jet Engine (Simple Cycle Operation) | TRE | Winter | 34.6666 | 80 | 1 | 1 | 4700-Generator voltage control | U1-Forced - Immediate | 300-Gas Turbine/Jet Engine (Simple Cycle Operation)
4700 | Generator voltage control | Generator | Controls | U1 | Forced - Immediate | 2013 | Gas | GG | 300 | Gas Turbine/Jet Engine (Simple Cycle Operation) | WECC | Winter | 124.1333 | 15.68 | 1 | 1 | 4700-Generator voltage control | U1-Forced - Immediate | 300-Gas Turbine/Jet Engine (Simple Cycle Operation)
4700 | Generator voltage control | Generator | Controls | U1 | Forced - Immediate | 2013 | Gas | GG | 300 | Gas Turbine/Jet Engine (Simple Cycle Operation) | MRO | Winter | 3668.1333 | 61 | 1 | 1 | 4700-Generator voltage control | U1-Forced - Immediate | 300-Gas Turbine/Jet Engine (Simple Cycle Operation)
4700 | Generator voltage control | Generator | Controls | U1 | Forced - Immediate | 2013 | Gas | OG | 300 | Gas Turbine/Jet Engine (Simple Cycle Operation) | MRO | Winter | 109.4333 | 98 | 1 | 1 | 4700-Generator voltage control | U1-Forced - Immediate | 300-Gas Turbine/Jet Engine (Simple Cycle Operation)
4700 | Generator voltage control | Generator | Controls | U2 | Forced - Delayed | 2013 | Gas | GG | 300 | Gas Turbine/Jet Engine (Simple Cycle Operation) | WECC | Winter | 12862.1955 | 63.69 | 1 | 1 | 4700-Generator voltage control | U2-Forced - Delayed | 300-Gas Turbine/Jet Engine (Simple Cycle Operation)
4700 | Generator voltage control | Generator | Controls | SF | Startup Failure | 2013 | Gas | GG | 300 | Gas Turbine/Jet Engine (Simple Cycle Operation) | SERC | Off-Peak | 99 | 165 | 1 | 1 | 4700-Generator voltage control | SF-Startup Failure | 300-Gas Turbine/Jet Engine (Simple Cycle Operation)
4700 | Generator voltage control | Generator | Controls | SF | Startup Failure | 2013 | Gas | GG | 300 | Gas Turbine/Jet Engine (Simple Cycle Operation) | RFC | Off-Peak | 257.3333 | 80 | 1 | 1 | 4700-Generator voltage control | SF-Startup Failure | 300-Gas Turbine/Jet Engine (Simple Cycle Operation)
4700 | Generator voltage control | Generator | Controls | SF | Startup Failure | 2013 | Gas | GG | 300 | Gas Turbine/Jet Engine (Simple Cycle Operation) | WECC | Winter | 907.137 | 48.51 | 1 | 1 | 4700-Generator voltage control | SF-Startup Failure | 300-Gas Turbine/Jet Engine (Simple Cycle Operation)
4700 | Generator voltage control | Generator | Controls | U1 | Forced - Immediate | 2013 | Gas | GG | 300 | Gas Turbine/Jet Engine (Simple Cycle Operation) | SERC | Off-Peak | 270.7499 | 171 | 1 | 1 | 4700-Generator voltage control | U1-Forced - Immediate | 300-Gas Turbine/Jet Engine (Simple Cycle Operation)
4700 | Generator voltage control | Generator | Controls | U1 | Forced - Immediate | 2013 | Gas | GG | 300 | Gas Turbine/Jet Engine (Simple Cycle Operation) | MRO | Off-Peak | 10010.295 | 126.9 | 1 | 1 | 4700-Generator voltage control | U1-Forced - Immediate | 300-Gas Turbine/Jet Engine (Simple Cycle Operation)
4700 | Generator voltage control | Generator | Controls | U1 | Forced - Immediate | 2013 | Gas | GG | 300 | Gas Turbine/Jet Engine (Simple Cycle Operation) | NPCC | Winter | 123.8167 | 19 | 1 | 1 | 4700-Generator voltage control | U1-Forced - Immediate | 300-Gas Turbine/Jet Engine (Simple Cycle Operation)
4700 | Generator voltage control | Generator | Controls | SF | Startup Failure | 2013 | Gas | GG | 300 | Gas Turbine/Jet Engine (Simple Cycle Operation) | RFC | Off-Peak | 1746.6666 | 80 | 1 | 1 | 4700-Generator voltage control | SF-Startup Failure | 300-Gas Turbine/Jet Engine (Simple Cycle Operation)
4700 | Generator voltage control | Generator | Controls | SF | Startup Failure | 2013 | Gas | GG | 300 | Gas Turbine/Jet Engine (Simple Cycle Operation) | TRE | Summer | 24 | 80 | 1 | 1 | 4700-Generator voltage control | SF-Startup Failure | 300-Gas Turbine/Jet Engine (Simple Cycle Operation)
4700 | Generator voltage control | Generator | Controls | SF | Startup Failure | 2013 | Gas | GG | 300 | Gas Turbine/Jet Engine (Simple Cycle Operation) | SERC | Summer | 603.6833 | 29 | 1 | 1 | 4700-Generator voltage control | SF-Startup Failure | 300-Gas Turbine/Jet Engine (Simple Cycle Operation)
4700 | Generator voltage control | Generator | Controls | SF | Startup Failure | 2013 | Gas | GG | 300 | Gas Turbine/Jet Engine (Simple Cycle Operation) | SERC | Winter | 372.0999 | 183 | 1 | 1 | 4700-Generator voltage control | SF-Startup Failure | 300-Gas Turbine/Jet Engine (Simple Cycle Operation)
4700 | Generator voltage control | Generator | Controls | SF | Startup Failure | 2013 | Oil | KE | 300 | Gas Turbine/Jet Engine (Simple Cycle Operation) | NPCC | Off-Peak | 72.8333 | 19 | 1 | 1 | 4700-Generator voltage control | SF-Startup Failure | 300-Gas Turbine/Jet Engine (Simple Cycle Operation)
4700 | Generator voltage control | Generator | Controls | U1 | Forced - Immediate | 2013 | Gas | GG | 300 | Gas Turbine/Jet Engine (Simple Cycle Operation) | SERC | Off-Peak | 319.7333 | 88 | 1 | 1 | 4700-Generator voltage control | U1-Forced - Immediate | 300-Gas Turbine/Jet Engine (Simple Cycle Operation)
4700 | Generator voltage control | Generator | Controls | U1 | Forced - Immediate | 2013 | Gas | GG | 300 | Gas Turbine/Jet Engine (Simple Cycle Operation) | TRE | Summer | 192 | 80 | 1 | 1 | 4700-Generator voltage control | U1-Forced - Immediate | 300-Gas Turbine/Jet Engine (Simple Cycle Operation)
4700 | Generator voltage control | Generator | Controls | U1 | Forced - Immediate | 2013 | Gas | GG | 300 | Gas Turbine/Jet Engine (Simple Cycle Operation) | MRO | Summer | 484.4666 | 52 | 1 | 1 | 4700-Generator voltage control | U1-Forced - Immediate | 300-Gas Turbine/Jet Engine (Simple Cycle Operation)
4700 | Generator voltage control | Generator | Controls | SF | Startup Failure | 2013 | Hydro | WA | 500 | Pumped Storage/Hydro | NPCC | Off-Peak | 31.86 | 47.79 | 1 | 1 | 4700-Generator voltage control | SF-Startup Failure | 500-Pumped Storage/Hydro
4700 | Generator voltage control | Generator | Controls | SF | Startup Failure | 2013 | Hydro | WA | 500 | Pumped Storage/Hydro | WECC | Summer | 424.2666 | 86 | 1 | 1 | 4700-Generator voltage control | SF-Startup Failure | 500-Pumped Storage/Hydro
4700 | Generator voltage control | Generator | Controls | U1 | Forced - Immediate | 2013 | Hydro | WA | 500 | Pumped Storage/Hydro | WECC | Off-Peak | 30.5 | 30 | 1 | 1 | 4700-Generator voltage control | U1-Forced - Immediate | 500-Pumped Storage/Hydro
4700 | Generator voltage control | Generator | Controls | U1 | Forced - Immediate | 2013 | Hydro | WA | 500 | Pumped Storage/Hydro | WECC | Off-Peak | 707.277 | 50.34 | 1 | 1 | 4700-Generator voltage control | U1-Forced - Immediate | 500-Pumped Storage/Hydro
4700 | Generator voltage control | Generator | Controls | U1 | Forced - Immediate | 2013 | Hydro | WA | 500 | Pumped Storage/Hydro | NPCC | Off-Peak | 985.4166 | 215 | 1 | 1 | 4700-Generator voltage control | U1-Forced - Immediate | 500-Pumped Storage/Hydro
4700 | Generator voltage control | Generator | Controls | U1 | Forced - Immediate | 2013 | Hydro | WA | 500 | Pumped Storage/Hydro | WECC | Off-Peak | 20379.9164 | 788.9 | 1 | 1 | 4700-Generator voltage control | U1-Forced - Immediate | 500-Pumped Storage/Hydro
4700 | Generator voltage control | Generator | Controls | SF | Startup Failure | 2013 | Hydro | WA | 500 | Pumped Storage/Hydro | NPCC | Off-Peak | 97.6666 | 293 | 1 | 1 | 4700-Generator voltage control | SF-Startup Failure | 500-Pumped Storage/Hydro
4700 | Generator voltage control | Generator | Controls | U1 | Forced - Immediate | 2013 | Hydro | WA | 500 | Pumped Storage/Hydro | NPCC | Off-Peak | 9.075 | 24.75 | 1 | 1 | 4700-Generator voltage control | U1-Forced - Immediate | 500-Pumped Storage/Hydro
4700 | Generator voltage control | Generator | Controls | U1 | Forced - Immediate | 2013 | Hydro | WA | 500 | Pumped Storage/Hydro | NPCC | Off-Peak | 73.25 | 293 | 1 | 1 | 4700-Generator voltage control | U1-Forced - Immediate | 500-Pumped Storage/Hydro
4700 | Generator voltage control | Generator | Controls | U1 | Forced - Immediate | 2013 | Hydro | WA | 500 | Pumped Storage/Hydro | WECC | Off-Peak | 3104.101 | 38.22 | 1 | 1 | 4700-Generator voltage control | U1-Forced - Immediate | 500-Pumped Storage/Hydro
4700 | Generator voltage control | Generator | Controls | U1 | Forced - Immediate | 2013 | Hydro | WA | 500 | Pumped Storage/Hydro | WECC | Summer | 135.918 | 50.34 | 1 | 1 | 4700-Generator voltage control | U1-Forced - Immediate | 500-Pumped Storage/Hydro
4700 | Generator voltage control | Generator | Controls | U1 | Forced - Immediate | 2013 | Hydro | WA | 500 | Pumped Storage/Hydro | WECC | Summer | 1809.723 | 50.34 | 1 | 1 | 4700-Generator voltage control | U1-Forced - Immediate | 500-Pumped Storage/Hydro
4700 | Generator voltage control | Generator | Controls | SF | Startup Failure | 2013 | Hydro | WA | 500 | Pumped Storage/Hydro | SERC | Off-Peak | 86.6667 | 50 | 1 | 1 | 4700-Generator voltage control | SF-Startup Failure | 500-Pumped Storage/Hydro
4700 | Generator voltage control | Generator | Controls | SF | Startup Failure | 2013 | Hydro | WA | 500 | Pumped Storage/Hydro | SERC | Summer | 68.25 | 195 | 1 | 1 | 4700-Generator voltage control | SF-Startup Failure | 500-Pumped Storage/Hydro
4700 | Generator voltage control | Generator | Controls | SF | Startup Failure | 2013 | Hydro | WA | 500 | Pumped Storage/Hydro | NPCC | Winter | 11.0717 | 47.45 | 1 | 1 | 4700-Generator voltage control | SF-Startup Failure | 500-Pumped Storage/Hydro
4700 | Generator voltage control | Generator | Controls | U1 | Forced - Immediate | 2013 | Hydro | WA | 500 | Pumped Storage/Hydro | WECC | Off-Peak | 113.1667 | 35 | 1 | 1 | 4700-Generator voltage control | U1-Forced - Immediate | 500-Pumped Storage/Hydro
4700 | Generator voltage control | Generator | Controls | U1 | Forced - Immediate | 2013 | Hydro | WA | 500 | Pumped Storage/Hydro | WECC | Off-Peak | 4706.0416 | 122.5 | 1 | 1 | 4700-Generator voltage control | U1-Forced - Immediate | 500-Pumped Storage/Hydro
4700 | Generator voltage control | Generator | Controls | U1 | Forced - Immediate | 2013 | Hydro | WA | 500 | Pumped Storage/Hydro | WECC | Winter | 80.85 | 29.4 | 1 | 1 | 4700-Generator voltage control | U1-Forced - Immediate | 500-Pumped Storage/Hydro
4700 | Generator voltage control | Generator | Controls | U1 | Forced - Immediate | 2013 | Hydro | WA | 500 | Pumped Storage/Hydro | WECC | Winter | 87.2666 | 77 | 1 | 1 | 4700-Generator voltage control | U1-Forced - Immediate | 500-Pumped Storage/Hydro
4700 | Generator voltage control | Generator | Controls | U1 | Forced - Immediate | 2013 | Hydro | WA | 500 | Pumped Storage/Hydro | NPCC | Winter | 15.93 | 47.79 | 1 | 1 | 4700-Generator voltage control | U1-Forced - Immediate | 500-Pumped Storage/Hydro
4700 | Generator voltage control | Generator | Controls | U1 | Forced - Immediate | 2013 | Hydro | WA | 500 | Pumped Storage/Hydro | WECC | Winter | 52089.205 | 104.86 | 1 | 1 | 4700-Generator voltage control | U1-Forced - Immediate | 500-Pumped Storage/Hydro
4700 | Generator voltage control | Generator | Controls | SF | Startup Failure | 2013 | Hydro | WA | 500 | Pumped Storage/Hydro | NPCC | Off-Peak | 117.882 | 47.79 | 1 | 1 | 4700-Generator voltage control | SF-Startup Failure | 500-Pumped Storage/Hydro
4700 | Generator voltage control | Generator | Controls | U1 | Forced - Immediate | 2013 | Hydro | WA | 500 | Pumped Storage/Hydro | WECC | Off-Peak | 6249.0832 | 155 | 1 | 1 | 4700-Generator voltage control | U1-Forced - Immediate | 500-Pumped Storage/Hydro
4700 | Generator voltage control | Generator | Controls | U1 | Forced - Immediate | 2013 | Hydro | WA | 500 | Pumped Storage/Hydro | NPCC | Summer | 110.1333 | 28 | 1 | 1 | 4700-Generator voltage control | U1-Forced - Immediate | 500-Pumped Storage/Hydro
4700 | Generator voltage control | Generator | Controls | U1 | Forced - Immediate | 2013 | Hydro | WA | 500 | Pumped Storage/Hydro | WECC | Summer | 140.238 | 51.94 | 1 | 1 | 4700-Generator voltage control | U1-Forced - Immediate | 500-Pumped Storage/Hydro
4700 | Generator voltage control | Generator | Controls | U1 | Forced - Immediate | 2013 | Hydro | WA | 500 | Pumped Storage/Hydro | WECC | Summer | 500.883 | 50.34 | 1 | 1 | 4700-Generator voltage control | U1-Forced - Immediate | 500-Pumped Storage/Hydro
4700 | Generator voltage control | Generator | Controls | U1 | Forced - Immediate | 2013 | Hydro | WA | 500 | Pumped Storage/Hydro | WECC | Summer | 1069.856 | 59.88 | 1 | 1 | 4700-Generator voltage control | U1-Forced - Immediate | 500-Pumped Storage/Hydro
4700 | Generator voltage control | Generator | Controls | U1 | Forced - Immediate | 2013 | Hydro | WA | 500 | Pumped Storage/Hydro | WECC | Summer | 2796.6666 | 40 | 1 | 1 | 4700-Generator voltage control | U1-Forced - Immediate | 500-Pumped Storage/Hydro
4700 | Generator voltage control | Generator | Controls | SF | Startup Failure | 2013 | Hydro | WA | 500 | Pumped Storage/Hydro | NPCC | Off-Peak | 313.821 | 47.79 | 1 | 1 | 4700-Generator voltage control | SF-Startup Failure | 500-Pumped Storage/Hydro
4700 | Generator voltage control | Generator | Controls | U1 | Forced - Immediate | 2013 | Hydro | WA | 500 | Pumped Storage/Hydro | WECC | Off-Peak | 26.5 | 30 | 1 | 1 | 4700-Generator voltage control | U1-Forced - Immediate | 500-Pumped Storage/Hydro
4700 | Generator voltage control | Generator | Controls | U1 | Forced - Immediate | 2013 | Hydro | WA | 500 | Pumped Storage/Hydro | NPCC | Off-Peak | 111.4346 | 107.84 | 1 | 1 | 4700-Generator voltage control | U1-Forced - Immediate | 500-Pumped Storage/Hydro
4700 | Generator voltage control | Generator | Controls | U1 | Forced - Immediate | 2013 | Hydro | WA | 500 | Pumped Storage/Hydro | NPCC | Winter | 6.1875 | 24.75 | 1 | 1 | 4700-Generator voltage control | U1-Forced - Immediate | 500-Pumped Storage/Hydro
4700 | Generator voltage control | Generator | Controls | U1 | Forced - Immediate | 2013 | Hydro | WA | 500 | Pumped Storage/Hydro | MRO | Winter | 32.68 | 40.85 | 1 | 1 | 4700-Generator voltage control | U1-Forced - Immediate | 500-Pumped Storage/Hydro
4700 | Generator voltage control | Generator | Controls | U1 | Forced - Immediate | 2013 | Hydro | WA | 500 | Pumped Storage/Hydro | SERC | Winter | 437.58 | 28.6 | 1 | 1 | 4700-Generator voltage control | U1-Forced - Immediate | 500-Pumped Storage/Hydro
4700 | Generator voltage control | Generator | Controls | SF | Startup Failure | 2013 | Hydro | WA | 500 | Pumped Storage/Hydro | NPCC | Off-Peak | 27.8775 | 47.79 | 1 | 1 | 4700-Generator voltage control | SF-Startup Failure | 500-Pumped Storage/Hydro
4700 | Generator voltage control | Generator | Controls | SF | Startup Failure | 2013 | Hydro | WA | 500 | Pumped Storage/Hydro | NPCC | Off-Peak | 37.4355 | 47.79 | 1 | 1 | 4700-Generator voltage control | SF-Startup Failure | 500-Pumped Storage/Hydro
4700 | Generator voltage control | Generator | Controls | U1 | Forced - Immediate | 2013 | Hydro | WA | 500 | Pumped Storage/Hydro | SERC | Off-Peak | 78.96 | 26.32 | 1 | 1 | 4700-Generator voltage control | U1-Forced - Immediate | 500-Pumped Storage/Hydro
4700 | Generator voltage control | Generator | Controls | U1 | Forced - Immediate | 2013 | Hydro | WA | 500 | Pumped Storage/Hydro | NPCC | Off-Peak | 89.8666 | 107.84 | 1 | 1 | 4700-Generator voltage control | U1-Forced - Immediate | 500-Pumped Storage/Hydro
4700 | Generator voltage control | Generator | Controls | U1 | Forced - Immediate | 2013 | Hydro | WA | 500 | Pumped Storage/Hydro | SERC | Off-Peak | 6066.9 | 81 | 1 | 1 | 4700-Generator voltage control | U1-Forced - Immediate | 500-Pumped Storage/Hydro
4700 | Generator voltage control | Generator | Controls | SF | Startup Failure | 2013 | Hydro | WA | 500 | Pumped Storage/Hydro | NPCC | Off-Peak | 54.9585 | 47.79 | 1 | 1 | 4700-Generator voltage control | SF-Startup Failure | 500-Pumped Storage/Hydro
4700 | Generator voltage control | Generator | Controls | U1 | Forced - Immediate | 2013 | Hydro | WA | 500 | Pumped Storage/Hydro | WECC | Off-Peak | 79.184 | 47.04 | 1 | 1 | 4700-Generator voltage control | U1-Forced - Immediate | 500-Pumped Storage/Hydro
4700 | Generator voltage control | Generator | Controls | U1 | Forced - Immediate | 2013 | Hydro | WA | 500 | Pumped Storage/Hydro | SERC | Off-Peak | 85 | 50 | 1 | 1 | 4700-Generator voltage control | U1-Forced - Immediate | 500-Pumped Storage/Hydro
4700 | Generator voltage control | Generator | Controls | U1 | Forced - Immediate | 2013 | Hydro | WA | 500 | Pumped Storage/Hydro | NPCC | Off-Peak | 151.6666 | 28 | 1 | 1 | 4700-Generator voltage control | U1-Forced - Immediate | 500-Pumped Storage/Hydro
4700 | Generator voltage control | Generator | Controls | U1 | Forced - Immediate | 2013 | Hydro | WA | 500 | Pumped Storage/Hydro | WECC | Off-Peak | 1325.25 | 155 | 1 | 1 | 4700-Generator voltage control | U1-Forced - Immediate | 500-Pumped Storage/Hydro
4700 | Generator voltage control | Generator | Controls | U1 | Forced - Immediate | 2013 | Hydro | WA | 500 | Pumped Storage/Hydro | WECC | Summer | 196.3332 | 155 | 1 | 1 | 4700-Generator voltage control | U1-Forced - Immediate | 500-Pumped Storage/Hydro
4700 | Generator voltage control | Generator | Controls | U1 | Forced - Immediate | 2013 | Hydro | WA | 500 | Pumped Storage/Hydro | WECC | Summer | 1186.2083 | 122.5 | 1 | 1 | 4700-Generator voltage control | U1-Forced - Immediate | 500-Pumped Storage/Hydro
4700 | Generator voltage control | Generator | Controls | U1 | Forced - Immediate | 2013 | Hydro | WA | 500 | Pumped Storage/Hydro | NPCC | Winter | 53.7166 | 293 | 1 | 1 | 4700-Generator voltage control | U1-Forced - Immediate | 500-Pumped Storage/Hydro
4700 | Generator voltage control | Generator | Controls | D1 | Forced - Immediate | 2013 | Geothermal | GE | 830 | Geothermal | WECC | Off-Peak | 20.48 | 10.24 | 1 | 1 | 4700-Generator voltage control | D1-Forced - Immediate | 830-Geothermal
4700 | Generator voltage control | Generator | Controls | D1 | Forced - Immediate | 2013 | Geothermal | GE | 830 | Geothermal | WECC | Winter | 68.73 | 22.91 | 1 | 1 | 4700-Generator voltage control | D1-Forced - Immediate | 830-Geothermal
4700 | Generator voltage control | Generator | Controls | U1 | Forced - Immediate | 2013 | Geothermal | GE | 830 | Geothermal | WECC | Off-Peak | 60 | 30 | 1 | 1 | 4700-Generator voltage control | U1-Forced - Immediate | 830-Geothermal
4700 | Generator voltage control | Generator | Controls | D1 | Forced - Immediate | 2013 | Geothermal | GE | 830 | Geothermal | WECC | Off-Peak | 9.48 | 9.48 | 1 | 2 | 4700-Generator voltage control | D1-Forced - Immediate | 830-Geothermal
4700 | Generator voltage control | Generator | Controls | D1 | Forced - Immediate | 2013 | Geothermal | GE | 830 | Geothermal | WECC | Off-Peak | 8.32 | 4.16 | 1 | 1 | 4700-Generator voltage control | D1-Forced - Immediate | 830-Geothermal
4700 | Generator voltage control | Generator | Controls | D1 | Forced - Immediate | 2013 | Geothermal | GE | 830 | Geothermal | WECC | Winter | 3.2 | 4 | 1 | 1 | 4700-Generator voltage control | D1-Forced - Immediate | 830-Geothermal
4700 | Generator voltage control | Generator | Controls | U1 | Forced - Immediate | 2013 | Gas | GG | 850 | Combined Cycle Block | NPCC | Off-Peak | 2554.3 | 287 | 1 | 1 | 4700-Generator voltage control | U1-Forced - Immediate | 850-Combined Cycle Block
4700 | Generator voltage control | Generator | Controls | U1 | Forced - Immediate | 2013 | Gas | GG | 850 | Combined Cycle Block | NPCC | Off-Peak | 4879 | 287 | 1 | 1 | 4700-Generator voltage control | U1-Forced - Immediate | 850-Combined Cycle Block
4700 | Generator voltage control | Generator | Controls | D1 | Forced - Immediate | 2013 | Gas | GG | 850 | Combined Cycle Block | NPCC | Summer | 29.45 | 57 | 1 | 1 | 4700-Generator voltage control | D1-Forced - Immediate | 850-Combined Cycle Block
4700 | Generator voltage control | Generator | Controls | D1 | Forced - Immediate | 2013 | Gas | GG | 850 | Combined Cycle Block | NPCC | Winter | 651 | 70 | 1 | 1 | 4700-Generator voltage control | D1-Forced - Immediate | 850-Combined Cycle Block
4700 | Generator voltage control | Generator | Controls | SF | Startup Failure | 2013 | Gas | GG | 850 | Combined Cycle Block | WECC | Off-Peak | 182.8588 | 86.39 | 1 | 1 | 4700-Generator voltage control | SF-Startup Failure | 850-Combined Cycle Block
4700 | Generator voltage control | Generator | Controls | U1 | Forced - Immediate | 2013 | Gas | GG | 850 | Combined Cycle Block | SERC | Summer | 16.9998 | 255 | 1 | 1 | 4700-Generator voltage control | U1-Forced - Immediate | 850-Combined Cycle Block
4700 | Generator voltage control | Generator | Controls | D1 | Forced - Immediate | 2013 | Gas | GG | 850 | Combined Cycle Block | NPCC | Off-Peak | 1058.5 | 365 | 1 | 1 | 4700-Generator voltage control | D1-Forced - Immediate | 850-Combined Cycle Block
4700 | Generator voltage control | Generator | Controls | D1 | Forced - Immediate | 2013 | Gas | GG | 850 | Combined Cycle Block | NPCC | Summer | 225.4 | 196 | 1 | 1 | 4700-Generator voltage control | D1-Forced - Immediate | 850-Combined Cycle Block
4700 | Generator voltage control | Generator | Controls | D1 | Forced - Immediate | 2013 | Gas | GG | 850 | Combined Cycle Block | WECC | Summer | 242.65 | 63.3 | 1 | 1 | 4700-Generator voltage control | D1-Forced - Immediate | 850-Combined Cycle Block
4700 | Generator voltage control | Generator | Controls | D1 | Forced - Immediate | 2013 | Gas | GG | 850 | Combined Cycle Block | NPCC | Off-Peak | 920.3333 | 44 | 1 | 1 | 4700-Generator voltage control | D1-Forced - Immediate | 850-Combined Cycle Block
4700 | Generator voltage control | Generator | Controls | U1 | Forced - Immediate | 2013 | Gas | GG | 850 | Combined Cycle Block | NPCC | Off-Peak | 564.4331 | 287 | 1 | 1 | 4700-Generator voltage control | U1-Forced - Immediate | 850-Combined Cycle Block
4700 | Generator voltage control | Generator | Controls | D1 | Forced - Immediate | 2013 | Gas | GG | 850 | Combined Cycle Block | SERC | Off-Peak | 508.1331 | 296 | 1 | 1 | 4700-Generator voltage control | D1-Forced - Immediate | 850-Combined Cycle Block
4700 | Generator voltage control | Generator | Controls | U1 | Forced - Immediate | 2013 | Gas | GG | 850 | Combined Cycle Block | SERC | Off-Peak | 372.8999 | 198 | 1 | 1 | 4700-Generator voltage control | U1-Forced - Immediate | 850-Combined Cycle Block
4700 | Generator voltage control | Generator | Controls | D1 | Forced - Immediate | 2013 | Gas | GG | 850 | Combined Cycle Block | NPCC | Summer | 191.6666 | 230 | 1 | 1 | 4700-Generator voltage control | D1-Forced - Immediate | 850-Combined Cycle Block
4700 | Generator voltage control | Generator | Controls | D1 | Forced - Immediate | 2013 | Gas | GG | 850 | Combined Cycle Block | NPCC | Winter | 192 | 96 | 1 | 1 | 4700-Generator voltage control | D1-Forced - Immediate | 850-Combined Cycle Block
4700 | Generator voltage control | Generator | Controls | U1 | Forced - Immediate | 2013 | Gas | GG | 850 | Combined Cycle Block | NPCC | Winter | 2343.7332 | 376 | 1 | 1 | 4700-Generator voltage control | U1-Forced - Immediate | 850-Combined Cycle Block
4700 | Generator voltage control | Generator | Controls | SF | Startup Failure | 2013 | Gas | GG | 851 | CC GT units | RFC | Summer | 1250.6 | 148 | 1 | 1 | 4700-Generator voltage control | SF-Startup Failure | 851-CC GT units
4700 | Generator voltage control | Generator | Controls | U3 | Forced - Postponed | 2013 | Gas | GG | 851 | CC GT units | NPCC | Summer | 1423.3332 | 140 | 1 | 1 | 4700-Generator voltage control | U3-Forced - Postponed | 851-CC GT units
4700 | Generator voltage control | Generator | Controls | D1 | Forced - Immediate | 2013 | Gas | GG | 851 | CC GT units | MRO | Off-Peak | 664.5833 | 55 | 1 | 1 | 4700-Generator voltage control | D1-Forced - Immediate | 851-CC GT units
4700 | Generator voltage control | Generator | Controls | SF | Startup Failure | 2013 | Gas | GG | 851 | CC GT units | WECC | Summer | 148.8666 | 154 | 1 | 1 | 4700-Generator voltage control | SF-Startup Failure | 851-CC GT units
4700 | Generator voltage control | Generator | Controls | U1 | Forced - Immediate | 2013 | Gas | GG | 851 | CC GT units | WECC | Summer | 221.6666 | 175 | 1 | 1 | 4700-Generator voltage control | U1-Forced - Immediate | 851-CC GT units
4700 | Generator voltage control | Generator | Controls | U1 | Forced - Immediate | 2013 | Gas | GG | 851 | CC GT units | WECC | Summer | 1764.1666 | 73 | 1 | 1 | 4700-Generator voltage control | U1-Forced - Immediate | 851-CC GT units
4700 | Generator voltage control | Generator | Controls | U1 | Forced - Immediate | 2013 | Gas | GG | 851 | CC GT units | WECC | Summer | 57341.9 | 154 | 1 | 1 | 4700-Generator voltage control | U1-Forced - Immediate | 851-CC GT units
4700 | Generator voltage control | Generator | Controls | SF | Startup Failure | 2013 | Gas | GG | 851 | CC GT units | WECC | Winter | 275 | 66 | 1 | 1 | 4700-Generator voltage control | SF-Startup Failure | 851-CC GT units
4700 | Generator voltage control | Generator | Controls | SF | Startup Failure | 2013 | Gas | GG | 851 | CC GT units | WECC | Off-Peak | 152 | 160 | 1 | 1 | 4700-Generator voltage control | SF-Startup Failure | 851-CC GT units
4700 | Generator voltage control | Generator | Controls | SF | Startup Failure | 2013 | Gas | GG | 851 | CC GT units | WECC | Summer | 128.3333 | 154 | 1 | 1 | 4700-Generator voltage control | SF-Startup Failure | 851-CC GT units
4700 | Generator voltage control | Generator | Controls | U1 | Forced - Immediate | 2013 | Gas | GG | 851 | CC GT units | WECC | Summer | 475.4165 | 175 | 1 | 1 | 4700-Generator voltage control | U1-Forced - Immediate | 851-CC GT units
4700 | Generator voltage control | Generator | Controls | D1 | Forced - Immediate | 2013 | Gas | GG | 851 | CC GT units | MRO | Off-Peak | 160.4667 | 29 | 1 | 1 | 4700-Generator voltage control | D1-Forced - Immediate | 851-CC GT units
4700 | Generator voltage control | Generator | Controls | D1 | Forced - Immediate | 2013 | Gas | GG | 851 | CC GT units | MRO | Off-Peak | 171.5333 | 31 | 1 | 1 | 4700-Generator voltage control | D1-Forced - Immediate | 851-CC GT units
4700 | Generator voltage control | Generator | Controls | D1 | Forced - Immediate | 2013 | Gas | GG | 851 | CC GT units | MRO | Off-Peak | 640.4166 | 53 | 1 | 1 | 4700-Generator voltage control | D1-Forced - Immediate | 851-CC GT units
4700 | Generator voltage control | Generator | Controls | SF | Startup Failure | 2013 | Gas | GG | 851 | CC GT units | WECC | Summer | 120.6333 | 154 | 1 | 1 | 4700-Generator voltage control | SF-Startup Failure | 851-CC GT units
4700 | Generator voltage control | Generator | Controls | U1 | Forced - Immediate | 2013 | Gas | GG | 851 | CC GT units | WECC | Off-Peak | 168 | 160 | 1 | 1 | 4700-Generator voltage control | U1-Forced - Immediate | 851-CC GT units
4700 | Generator voltage control | Generator | Controls | U1 | Forced - Immediate | 2013 | Waste Heat | WH | 852 | CC steam units | TRE | Off-Peak | 313.25 | 105 | 1 | 1 | 4700-Generator voltage control | U1-Forced - Immediate | 852-CC steam units
4700 | Generator voltage control | Generator | Controls | D1 | Forced - Immediate | 2013 | Waste Heat | WH | 852 | CC steam units | RFC | Summer | 1052.025 | 124.5 | 1 | 1 | 4700-Generator voltage control | D1-Forced - Immediate | 852-CC steam units
4700 | Generator voltage control | Generator | Controls | D1 | Forced - Immediate | 2013 | Gas | GG | 852 | CC steam units | WECC | Winter | 206.25 | 49.5 | 1 | 1 | 4700-Generator voltage control | D1-Forced - Immediate | 852-CC steam units
4700 | Generator voltage control | Generator | Controls | U1 | Forced - Immediate | 2013 | Waste Heat | WH | 852 | CC steam units | RFC | Off-Peak | 655.4383 | 219.7 | 1 | 1 | 4700-Generator voltage control | U1-Forced - Immediate | 852-CC steam units
4700 | Generator voltage control | Generator | Controls | U1 | Forced - Immediate | 2013 | Waste Heat | WH | 852 | CC steam units | TRE | Off-Peak | 512.75 | 105 | 1 | 1 | 4700-Generator voltage control | U1-Forced - Immediate | 852-CC steam units
4700 | Generator voltage control | Generator | Controls | U1 | Forced - Immediate | 2013 | Waste Heat | WH | 852 | CC steam units | TRE | Off-Peak | 1040 | 160 | 1 | 1 | 4700-Generator voltage control | U1-Forced - Immediate | 852-CC steam units
4700 | Generator voltage control | Generator | Controls | D1 | Forced - Immediate | 2013 | Waste Heat | WH | 852 | CC steam units | WECC | Off-Peak | 76 | 80 | 1 | 1 | 4700-Generator voltage control | D1-Forced - Immediate | 852-CC steam units
4700 | Generator voltage control | Generator | Controls | D1 | Forced - Immediate | 2013 | Waste Heat | WH | 852 | CC steam units | MRO | Off-Peak | 199.2 | 36 | 1 | 1 | 4700-Generator voltage control | D1-Forced - Immediate | 852-CC steam units
4700 | Generator voltage control | Generator | Controls | U1 | Forced - Immediate | 2013 | Waste Heat | WH | 852 | CC steam units | TRE | Off-Peak | 1122.6666 | 160 | 1 | 1 | 4700-Generator voltage control | U1-Forced - Immediate | 852-CC steam units
4700 | Generator voltage control | Generator | Controls | D1 | Forced - Immediate | 2013 | Waste Heat | WH | 852 | CC steam units | WECC | Summer | 48348.9 | 127 | 1 | 1 | 4700-Generator voltage control | D1-Forced - Immediate | 852-CC steam units
4700 | Generator voltage control | Generator | Controls | D1 | Forced - Immediate | 2013 | Waste Heat | WH | 852 | CC steam units | WECC | Winter | 42.5 | 10 | 1 | 1 | 4700-Generator voltage control | D1-Forced - Immediate | 852-CC steam units
4700 | Generator voltage control | Generator | Controls | D3 | Forced - Postponed | 2013 | Gas | GG | 852 | CC steam units | NPCC | Summer | 813.3333 | 80 | 1 | 1 | 4700-Generator voltage control | D3-Forced - Postponed | 852-CC steam units
4700 | Generator voltage control | Generator | Controls | D1 | Forced - Immediate | 2013 | Waste Heat | WH | 852 | CC steam units | WECC | Off-Peak | 84 | 80 | 1 | 1 | 4700-Generator voltage control | D1-Forced - Immediate | 852-CC steam units
4700 | Generator voltage control | Generator | Controls | D1 | Forced - Immediate | 2013 | Waste Heat | WH | 852 | CC steam units | MRO | Off-Peak | 715.0666 | 62 | 1 | 1 | 4700-Generator voltage control | D1-Forced - Immediate | 852-CC steam units
4700 | Generator voltage control | Generator | Controls | D1 | Forced - Immediate | 2013 | Waste Heat | WH | 852 | CC steam units | WECC | Summer | 47288.45 | 127 | 1 | 1 | 4700-Generator voltage control | D1-Forced - Immediate | 852-CC steam units
4700 | Generator voltage control | Generator | Controls | U1 | Forced - Immediate | 2013 | Waste Heat | WH | 852 | CC steam units | WECC | Summer | 854.4 | 178 | 1 | 1 | 4700-Generator voltage control | U1-Forced - Immediate | 852-CC steam units
4700 | Generator voltage control | Generator | Controls | U1 | Forced - Immediate | 2013 | Gas | GG | 860 | Co-generator Block | WECC | Off-Peak | 759.012 | 33.29 | 1 | 1 | 4700-Generator voltage control | U1-Forced - Immediate | 860-Co-generator Block
4700 | Generator voltage control | Generator | Controls | U1 | Forced - Immediate | 2013 | Gas | GG | 860 | Co-generator Block | WECC | Winter | 181.2833 | 74.5 | 1 | 1 | 4700-Generator voltage control | U1-Forced - Immediate | 860-Co-generator Block
4700 | Generator voltage control | Generator | Controls | U1 | Forced - Immediate | 2013 | Gas | GG | 861 | CoG GT units | TRE | Off-Peak | 663.3038 | 32.33 | 1 | 1 | 4700-Generator voltage control | U1-Forced - Immediate | 861-CoG GT units
4700 | Generator voltage control | Generator | Controls | U1 | Forced - Immediate | 2013 | Gas | GG | 861 | CoG GT units | TRE | Summer | 369.8999 | 162 | 1 | 1 | 4700-Generator voltage control | U1-Forced - Immediate | 861-CoG GT units
4700 | Generator voltage control | Generator | Controls | U1 | Forced - Immediate | 2013 | Gas | GG | 861 | CoG GT units | NPCC | Off-Peak | 145.5 | 45 | 1 | 1 | 4700-Generator voltage control | U1-Forced - Immediate | 861-CoG GT units
4700 | Generator voltage control | Generator | Controls | U1 | Forced - Immediate | 2013 | Gas | GG | 861 | CoG GT units | NPCC | Off-Peak | 969.75 | 45 | 1 | 1 | 4700-Generator voltage control | U1-Forced - Immediate | 861-CoG GT units
4700 | Generator voltage control | Generator | Controls | U1 | Forced - Immediate | 2013 | Gas | GG | 861 | CoG GT units | SERC | Off-Peak | 5200 | 65 | 1 | 1 | 4700-Generator voltage control | U1-Forced - Immediate | 861-CoG GT units
4700 | Generator voltage control | Generator | Controls | D1 | Forced - Immediate | 2013 | Waste Heat | WH | 862 | CoG steam units | TRE | Summer | 203.2166 | 89 | 1 | 1 | 4700-Generator voltage control | D1-Forced - Immediate | 862-CoG steam units
4710 | Generator metering devices | Generator | Controls | U1 | Forced - Immediate | 2013 | Coal | CC | 100 | Fossil-Steam | WECC | Off-Peak | 957.383 | 527 | 1 | 1 | 4710-Generator metering devices | U1-Forced - Immediate | 100-Fossil-Steam
4710 | Generator metering devices | Generator | Controls | U1 | Forced - Immediate | 2013 | Coal | CC | 100 | Fossil-Steam | RFC | Off-Peak | 20603.3331 | 700 | 1 | 1 | 4710-Generator metering devices | U1-Forced - Immediate | 100-Fossil-Steam
4710 | Generator metering devices | Generator | Controls | D1 | Forced - Immediate | 2013 | Coal | CC | 100 | Fossil-Steam | RFC | Off-Peak | 1872 | 416 | 1 | 1 | 4710-Generator metering devices | D1-Forced - Immediate | 100-Fossil-Steam
4710 | Generator metering devices | Generator | Controls | SF | Startup Failure | 2013 | Coal | CC | 100 | Fossil-Steam | SERC | Winter | 3840.9 | 354 | 1 | 1 | 4710-Generator metering devices | SF-Startup Failure | 100-Fossil-Steam
4710 | Generator metering devices | Generator | Controls | U1 | Forced - Immediate | 2013 | Coal | CC | 100 | Fossil-Steam | SERC | Summer | 2609.4997 | 510 | 1 | 1 | 4710-Generator metering devices | U1-Forced - Immediate | 100-Fossil-Steam
4710 | Generator metering devices | Generator | Controls | U1 | Forced - Immediate | 2013 | Coal | OS | 100 | Fossil-Steam | RFC | Summer | 162 | 45 | 1 | 1 | 4710-Generator metering devices | U1-Forced - Immediate | 100-Fossil-Steam
4710 | Generator metering devices | Generator | Controls | U1 | Forced - Immediate | 2013 | Other | WD | 100 | Fossil-Steam | SERC | Off-Peak | 1249.15 | 83 | 1 | 1 | 4710-Generator metering devices | U1-Forced - Immediate | 100-Fossil-Steam
4710 | Generator metering devices | Generator | Controls | U1 | Forced - Immediate | 2013 | Gas | GG | 100 | Fossil-Steam | NPCC | Off-Peak | 440.2331 | 562 | 1 | 1 | 4710-Generator metering devices | U1-Forced - Immediate | 100-Fossil-Steam
4710 | Generator metering devices | Generator | Controls | D1 | Forced - Immediate | 2013 | Coal | CC | 100 | Fossil-Steam | SERC | Summer | 31.5 | 63 | 1 | 1 | 4710-Generator metering devices | D1-Forced - Immediate | 100-Fossil-Steam
4710 | Generator metering devices | Generator | Controls | D1 | Forced - Immediate | 2013 | Coal | CC | 100 | Fossil-Steam | NPCC | Summer | 86.8 | 8 | 1 | 1 | 4710-Generator metering devices | D1-Forced - Immediate | 100-Fossil-Steam
4710 | Generator metering devices | Generator | Controls | D2 | Forced - Delayed | 2013 | Coal | LI | 100 | Fossil-Steam | TRE | Summer | 37.4 | 34 | 1 | 1 | 4710-Generator metering devices | D2-Forced - Delayed | 100-Fossil-Steam
4710 | Generator metering devices | Generator | Controls | SF | Startup Failure | 2013 | Gas | GG | 100 | Fossil-Steam | SERC | Summer | 971.5445 | 115.89 | 1 | 1 | 4710-Generator metering devices | SF-Startup Failure | 100-Fossil-Steam
4710 | Generator metering devices | Generator | Controls | U1 | Forced - Immediate | 2013 | Coal | CC | 100 | Fossil-Steam | SERC | Off-Peak | 1265 | 57.5 | 1 | 1 | 4710-Generator metering devices | U1-Forced - Immediate | 100-Fossil-Steam
4710 | Generator metering devices | Generator | Controls | U1 | Forced - Immediate | 2013 | Coal | CC | 100 | Fossil-Steam | RFC | Off-Peak | 5063.3331 | 700 | 1 | 1 | 4710-Generator metering devices | U1-Forced - Immediate | 100-Fossil-Steam
4710 | Generator metering devices | Generator | Controls | D1 | Forced - Immediate | 2013 | Coal | CC | 100 | Fossil-Steam | RFC | Off-Peak | 1858.5 | 413 | 1 | 1 | 4710-Generator metering devices | D1-Forced - Immediate | 100-Fossil-Steam
4710 | Generator metering devices | Generator | Controls | U1 | Forced - Immediate | 2013 | Coal | CC | 100 | Fossil-Steam | WECC | Winter | 2492.7331 | 278 | 1 | 1 | 4710-Generator metering devices | U1-Forced - Immediate | 100-Fossil-Steam
4710 | Generator metering devices | Generator | Controls | U1 | Forced - Immediate | 2013 | Gas | GG | 100 | Fossil-Steam | SERC | Off-Peak | 2713.7574 | 115.89 | 1 | 1 | 4710-Generator metering devices | U1-Forced - Immediate | 100-Fossil-Steam
4710 | Generator metering devices | Generator | Controls | U1 | Forced - Immediate | 2013 | Gas | GG | 300 | Gas Turbine/Jet Engine (Simple Cycle Operation) | TRE | Off-Peak | 2307.0833 | 49 | 1 | 1 | 4710-Generator metering devices | U1-Forced - Immediate | 300-Gas Turbine/Jet Engine (Simple Cycle Operation)
4710 | Generator metering devices | Generator | Controls | U1 | Forced - Immediate | 2013 | Gas | GG | 300 | Gas Turbine/Jet Engine (Simple Cycle Operation) | SERC | Off-Peak | 11501.8633 | 58.1 | 1 | 1 | 4710-Generator metering devices | U1-Forced - Immediate | 300-Gas Turbine/Jet Engine (Simple Cycle Operation)
4710 | Generator metering devices | Generator | Controls | U1 | Forced - Immediate | 2013 | Oil | DI | 300 | Gas Turbine/Jet Engine (Simple Cycle Operation) | MRO | Off-Peak | 958.64 | 18.4 | 1 | 1 | 4710-Generator metering devices | U1-Forced - Immediate | 300-Gas Turbine/Jet Engine (Simple Cycle Operation)
4710 | Generator metering devices | Generator | Controls | U1 | Forced - Immediate | 2013 | Gas | GG | 300 | Gas Turbine/Jet Engine (Simple Cycle Operation) | SERC | Off-Peak | 210.4666 | 77 | 1 | 1 | 4710-Generator metering devices | U1-Forced - Immediate | 300-Gas Turbine/Jet Engine (Simple Cycle Operation)
4710 | Generator metering devices | Generator | Controls | U1 | Forced - Immediate | 2013 | Gas | GG | 300 | Gas Turbine/Jet Engine (Simple Cycle Operation) | RFC | Summer | 204.6 | 44 | 1 | 1 | 4710-Generator metering devices | U1-Forced - Immediate | 300-Gas Turbine/Jet Engine (Simple Cycle Operation)
4710 | Generator metering devices | Generator | Controls | SF | Startup Failure | 2013 | Oil | DI | 300 | Gas Turbine/Jet Engine (Simple Cycle Operation) | RFC | Off-Peak | 19.8 | 54 | 1 | 1 | 4710-Generator metering devices | SF-Startup Failure | 300-Gas Turbine/Jet Engine (Simple Cycle Operation)
4710 | Generator metering devices | Generator | Controls | U1 | Forced - Immediate | 2013 | Gas | GG | 300 | Gas Turbine/Jet Engine (Simple Cycle Operation) | RFC | Off-Peak | 234.1716 | 58.3 | 1 | 1 | 4710-Generator metering devices | U1-Forced - Immediate | 300-Gas Turbine/Jet Engine (Simple Cycle Operation)
4710 | Generator metering devices | Generator | Controls | U1 | Forced - Immediate | 2013 | Gas | GG | 300 | Gas Turbine/Jet Engine (Simple Cycle Operation) | MRO | Off-Peak | 4120.2583 | 85.1 | 1 | 1 | 4710-Generator metering devices | U1-Forced - Immediate | 300-Gas Turbine/Jet Engine (Simple Cycle Operation)
4710 | Generator metering devices | Generator | Controls | U1 | Forced - Immediate | 2013 | Gas | GG | 300 | Gas Turbine/Jet Engine (Simple Cycle Operation) | TRE | Off-Peak | 4.9 | 49 | 1 | 1 | 4710-Generator metering devices | U1-Forced - Immediate | 300-Gas Turbine/Jet Engine (Simple Cycle Operation)
4710 | Generator metering devices | Generator | Controls | U1 | Forced - Immediate | 2013 | Gas | GG | 300 | Gas Turbine/Jet Engine (Simple Cycle Operation) | SERC | Off-Peak | 197.8 | 172 | 1 | 1 | 4710-Generator metering devices | U1-Forced - Immediate | 300-Gas Turbine/Jet Engine (Simple Cycle Operation)
4710 | Generator metering devices | Generator | Controls | U1 | Forced - Immediate | 2013 | Gas | GG | 300 | Gas Turbine/Jet Engine (Simple Cycle Operation) | RFC | Winter | 2018.1333 | 43 | 1 | 1 | 4710-Generator metering devices | U1-Forced - Immediate | 300-Gas Turbine/Jet Engine (Simple Cycle Operation)
4710 | Generator metering devices | Generator | Controls | U1 | Forced - Immediate | 2013 | Gas | GG | 300 | Gas Turbine/Jet Engine (Simple Cycle Operation) | RFC | Off-Peak | 6628 | 80 | 1 | 1 | 4710-Generator metering devices | U1-Forced - Immediate | 300-Gas Turbine/Jet Engine (Simple Cycle Operation)
4710 | Generator metering devices | Generator | Controls | U1 | Forced - Immediate | 2013 | Gas | GG | 300 | Gas Turbine/Jet Engine (Simple Cycle Operation) | RFC | Off-Peak | 36328.05 | 179 | 1 | 1 | 4710-Generator metering devices | U1-Forced - Immediate | 300-Gas Turbine/Jet Engine (Simple Cycle Operation)
4710 | Generator metering devices | Generator | Controls | U1 | Forced - Immediate | 2013 | Gas | GG | 300 | Gas Turbine/Jet Engine (Simple Cycle Operation) | SERC | Summer | 1861.3167 | 29 | 1 | 1 | 4710-Generator metering devices | U1-Forced - Immediate | 300-Gas Turbine/Jet Engine (Simple Cycle Operation)
4710 | Generator metering devices | Generator | Controls | D1 | Forced - Immediate | 2013 | Gas | GG | 300 | Gas Turbine/Jet Engine (Simple Cycle Operation) | SERC | Off-Peak | 54.4666 | 76 | 1 | 1 | 4710-Generator metering devices | D1-Forced - Immediate | 300-Gas Turbine/Jet Engine (Simple Cycle Operation)
4710 | Generator metering devices | Generator | Controls | U1 | Forced - Immediate | 2013 | Gas | GG | 300 | Gas Turbine/Jet Engine (Simple Cycle Operation) | TRE | Off-Peak | 8.1666 | 49 | 1 | 1 | 4710-Generator metering devices | U1-Forced - Immediate | 300-Gas Turbine/Jet Engine (Simple Cycle Operation)
4710 | Generator metering devices | Generator | Controls | U1 | Forced - Immediate | 2013 | Gas | GG | 300 | Gas Turbine/Jet Engine (Simple Cycle Operation) | SERC | Off-Peak | 169.4583 | 58.1 | 1 | 1 | 4710-Generator metering devices | U1-Forced - Immediate | 300-Gas Turbine/Jet Engine (Simple Cycle Operation)
4710 | Generator metering devices | Generator | Controls | U1 | Forced - Immediate | 2013 | Gas | GG | 300 | Gas Turbine/Jet Engine (Simple Cycle Operation) | SERC | Winter | 6574.1483 | 88.7 | 1 | 1 | 4710-Generator metering devices | U1-Forced - Immediate | 300-Gas Turbine/Jet Engine (Simple Cycle Operation)
4710 | Generator metering devices | Generator | Controls | U1 | Forced - Immediate | 2013 | Gas | GG | 300 | Gas Turbine/Jet Engine (Simple Cycle Operation) | TRE | Off-Peak | 1301.7666 | 49 | 1 | 1 | 4710-Generator metering devices | U1-Forced - Immediate | 300-Gas Turbine/Jet Engine (Simple Cycle Operation)
4710 | Generator metering devices | Generator | Controls | U1 | Forced - Immediate | 2013 | Gas | GG | 300 | Gas Turbine/Jet Engine (Simple Cycle Operation) | WECC | Summer | 2677.5 | 63 | 1 | 1 | 4710-Generator metering devices | U1-Forced - Immediate | 300-Gas Turbine/Jet Engine (Simple Cycle Operation)
4710 | Generator metering devices | Generator | Controls | U1 | Forced - Immediate | 2013 | Oil | DI | 300 | Gas Turbine/Jet Engine (Simple Cycle Operation) | SERC | Summer | 1404 | 18 | 1 | 1 | 4710-Generator metering devices | U1-Forced - Immediate | 300-Gas Turbine/Jet Engine (Simple Cycle Operation)
4710 | Generator metering devices | Generator | Controls | U1 | Forced - Immediate | 2013 | Hydro | WA | 500 | Pumped Storage/Hydro | SERC | Off-Peak | 42.5 | 50 | 1 | 1 | 4710-Generator metering devices | U1-Forced - Immediate | 500-Pumped Storage/Hydro
4710 | Generator metering devices | Generator | Controls | SF | Startup Failure | 2013 | Hydro | WA | 500 | Pumped Storage/Hydro | MRO | Off-Peak | 440.716 | 27.66 | 1 | 1 | 4710-Generator metering devices | SF-Startup Failure | 500-Pumped Storage/Hydro
4710 | Generator metering devices | Generator | Controls | U1 | Forced - Immediate | 2013 | Hydro | WA | 500 | Pumped Storage/Hydro | SERC | Off-Peak | 340 | 340 | 1 | 1 | 4710-Generator metering devices | U1-Forced - Immediate | 500-Pumped Storage/Hydro
4710 | Generator metering devices | Generator | Controls | SF | Startup Failure | 2013 | Hydro | WA | 500 | Pumped Storage/Hydro | MRO | Off-Peak | 54.2826 | 101.78 | 1 | 1 | 4710-Generator metering devices | SF-Startup Failure | 500-Pumped Storage/Hydro
4710 | Generator metering devices | Generator | Controls | SF | Startup Failure | 2013 | Hydro | WA | 500 | Pumped Storage/Hydro | MRO | Off-Peak | 91.6008 | 134.05 | 1 | 1 | 4710-Generator metering devices | SF-Startup Failure | 500-Pumped Storage/Hydro
4710 | Generator metering devices | Generator | Controls | U1 | Forced - Immediate | 2013 | Hydro | WA | 500 | Pumped Storage/Hydro | WECC | Off-Peak | 3.92 | 19.6 | 1 | 1 | 4710-Generator metering devices | U1-Forced - Immediate | 500-Pumped Storage/Hydro
4710 | Generator metering devices | Generator | Controls | U1 | Forced - Immediate | 2013 | Hydro | WA | 500 | Pumped Storage/Hydro | SERC | Summer | 33.3386 | 26.32 | 1 | 1 | 4710-Generator metering devices | U1-Forced - Immediate | 500-Pumped Storage/Hydro
4710 | Generator metering devices | Generator | Controls | U2 | Forced - Delayed | 2013 | Hydro | WA | 500 | Pumped Storage/Hydro | WECC | Off-Peak | 132.9999 | 114 | 1 | 1 | 4710-Generator metering devices | U2-Forced - Delayed | 500-Pumped Storage/Hydro
4710 | Generator metering devices | Generator | Controls | U1 | Forced - Immediate | 2013 | Hydro | WA | 500 | Pumped Storage/Hydro | MRO | Summer | 8.96 | 26.88 | 1 | 1 | 4710-Generator metering devices | U1-Forced - Immediate | 500-Pumped Storage/Hydro
4710 | Generator metering devices | Generator | Controls | U1 | Forced - Immediate | 2013 | Hydro | WA | 500 | Pumped Storage/Hydro | WECC | Winter | 136.1825 | 44.65 | 1 | 1 | 4710-Generator metering devices | U1-Forced - Immediate | 500-Pumped Storage/Hydro
4710 | Generator metering devices | Generator | Controls | U1 | Forced - Immediate | 2013 | Hydro | WA | 500 | Pumped Storage/Hydro | TRE | Winter | 188 | 30 | 1 | 1 | 4710-Generator metering devices | U1-Forced - Immediate | 500-Pumped Storage/Hydro
4710 | Generator metering devices | Generator | Controls | U1 | Forced - Immediate | 2013 | Hydro | WA | 500 | Pumped Storage/Hydro | NPCC | Winter | 822.7845 | 47.79 | 1 | 1 | 4710-Generator metering devices | U1-Forced - Immediate | 500-Pumped Storage/Hydro
4710 | Generator metering devices | Generator | Controls | U1 | Forced - Immediate | 2013 | Gas | OG | 850 | Combined Cycle Block | MRO | Summer | 19.1666 | 230 | 1 | 1 | 4710-Generator metering devices | U1-Forced - Immediate | 850-Combined Cycle Block
4710 | Generator metering devices | Generator | Controls | U1 | Forced - Immediate | 2013 | Gas | GG | 851 | CC GT units | WECC | Off-Peak | 353.9666 | 82 | 1 | 1 | 4710-Generator metering devices | U1-Forced - Immediate | 851-CC GT units
4710 | Generator metering devices | Generator | Controls | U1 | Forced - Immediate | 2013 | Gas | GG | 851 | CC GT units | WECC | Summer | 97.3333 | 73 | 1 | 1 | 4710-Generator metering devices | U1-Forced - Immediate | 851-CC GT units
4710 | Generator metering devices | Generator | Controls | D1 | Forced - Immediate | 2013 | Gas | GG | 851 | CC GT units | WECC | Off-Peak | 20.7 | 23 | 1 | 1 | 4710-Generator metering devices | D1-Forced - Immediate | 851-CC GT units
4710 | Generator metering devices | Generator | Controls | SF | Startup Failure | 2013 | Gas | GG | 851 | CC GT units | SERC | Off-Peak | 2.4499 | 147 | 1 | 1 | 4710-Generator metering devices | SF-Startup Failure | 851-CC GT units
4710 | Generator metering devices | Generator | Controls | U1 | Forced - Immediate | 2013 | Gas | GG | 851 | CC GT units | MRO | Summer | 582.1333 | 118 | 1 | 1 | 4710-Generator metering devices | U1-Forced - Immediate | 851-CC GT units
4710 | Generator metering devices | Generator | Controls | U1 | Forced - Immediate | 2013 | Gas | GG | 851 | CC GT units | WECC | Summer | 163.0333 | 73 | 1 | 1 | 4710-Generator metering devices | U1-Forced - Immediate | 851-CC GT units
4710 | Generator metering devices | Generator | Controls | U1 | Forced - Immediate | 2013 | Gas | GG | 851 | CC GT units | WECC | Summer | 365 | 73 | 1 | 1 | 4710-Generator metering devices | U1-Forced - Immediate | 851-CC GT units
4710 | Generator metering devices | Generator | Controls | U1 | Forced - Immediate | 2013 | Waste Heat | WH | 852 | CC steam units | WECC | Summer | 1447.8 | 254 | 1 | 1 | 4710-Generator metering devices | U1-Forced - Immediate | 852-CC steam units
4710 | Generator metering devices | Generator | Controls | U1 | Forced - Immediate | 2013 | Waste Heat | WH | 852 | CC steam units | WECC | Summer | 133.9333 | 82 | 1 | 1 | 4710-Generator metering devices | U1-Forced - Immediate | 852-CC steam units
4710 | Generator metering devices | Generator | Controls | U1 | Forced - Immediate | 2013 | Waste Heat | WH | 852 | CC steam units | WECC | Summer | 169.3332 | 254 | 1 | 1 | 4710-Generator metering devices | U1-Forced - Immediate | 852-CC steam units
4710 | Generator metering devices | Generator | Controls | SF | Startup Failure | 2013 | Waste Heat | WH | 852 | CC steam units | WECC | Off-Peak | 253.8 | 282 | 1 | 1 | 4710-Generator metering devices | SF-Startup Failure | 852-CC steam units
4710 | Generator metering devices | Generator | Controls | U1 | Forced - Immediate | 2013 | Waste Heat | WH | 852 | CC steam units | WECC | Summer | 46.5666 | 254 | 1 | 1 | 4710-Generator metering devices | U1-Forced - Immediate | 852-CC steam units
4710 | Generator metering devices | Generator | Controls | U1 | Forced - Immediate | 2013 | Gas | GG | 861 | CoG GT units | TRE | Winter | 727.5 | 194 | 1 | 1 | 4710-Generator metering devices | U1-Forced - Immediate | 861-CoG GT units
4710 | Generator metering devices | Generator | Controls | U1 | Forced - Immediate | 2013 | Waste Heat | WH | 862 | CoG steam units | TRE | Winter | 795.1999 | 168 | 1 | 1 | 4710-Generator metering devices | U1-Forced - Immediate | 862-CoG steam units
4720 | Generator synchronization equipment | Generator | Controls | U1 | Forced - Immediate | 2013 | Gas | GG | 100 | Fossil-Steam | NPCC | Winter | 8236.5 | 190 | 1 | 1 | 4720-Generator synchronization equipment | U1-Forced - Immediate | 100-Fossil-Steam
4720 | Generator synchronization equipment | Generator | Controls | SF | Startup Failure | 2013 | Coal | CC | 100 | Fossil-Steam | RFC | Off-Peak | 4603.75 | 635 | 1 | 1 | 4720-Generator synchronization equipment | SF-Startup Failure | 100-Fossil-Steam
4720 | Generator synchronization equipment | Generator | Controls | SF | Startup Failure | 2013 | Coal | LI | 100 | Fossil-Steam | SERC | Off-Peak | 1658.8 | 638 | 1 | 1 | 4720-Generator synchronization equipment | SF-Startup Failure | 100-Fossil-Steam
4720 | Generator synchronization equipment | Generator | Controls | SF | Startup Failure | 2013 | Coal | CC | 100 | Fossil-Steam | MRO | Off-Peak | 7489.0664 | 472 | 1 | 1 | 4720-Generator synchronization equipment | SF-Startup Failure | 100-Fossil-Steam
4720 | Generator synchronization equipment | Generator | Controls | SF | Startup Failure | 2013 | Gas | GG | 100 | Fossil-Steam | SERC | Off-Peak | 1902.8714 | 421.3 | 1 | 1 | 4720-Generator synchronization equipment | SF-Startup Failure | 100-Fossil-Steam
4720 | Generator synchronization equipment | Generator | Controls | U1 | Forced - Immediate | 2013 | Coal | CC | 100 | Fossil-Steam | RFC | Off-Peak | 679.2331 | 287 | 1 | 1 | 4720-Generator synchronization equipment | U1-Forced - Immediate | 100-Fossil-Steam
4720 | Generator synchronization equipment | Generator | Controls | U1 | Forced - Immediate | 2013 | Other | WD | 100 | Fossil-Steam | SERC | Summer | 67.5 | 45 | 1 | 1 | 4720-Generator synchronization equipment | U1-Forced - Immediate | 100-Fossil-Steam
4720 | Generator synchronization equipment | Generator | Controls | U1 | Forced - Immediate | 2013 | Coal | CC | 100 | Fossil-Steam | RFC | Summer | 587.25 | 81 | 1 | 1 | 4720-Generator synchronization equipment | U1-Forced - Immediate | 100-Fossil-Steam
4720 | Generator synchronization equipment | Generator | Controls | SF | Startup Failure | 2013 | Coal | CC | 100 | Fossil-Steam | WECC | Off-Peak | 1991.25 | 531 | 1 | 1 | 4720-Generator synchronization equipment | SF-Startup Failure | 100-Fossil-Steam
4720 | Generator synchronization equipment | Generator | Controls | SF | Startup Failure | 2013 | Coal | CC | 100 | Fossil-Steam | SERC | Off-Peak | 2415 | 575 | 1 | 1 | 4720-Generator synchronization equipment | SF-Startup Failure | 100-Fossil-Steam
4720 | Generator synchronization equipment | Generator | Controls | U1 | Forced - Immediate | 2013 | Waste Heat | WH | 100 | Fossil-Steam | SERC | Off-Peak | 21279.5 | 66 | 1 | 1 | 4720-Generator synchronization equipment | U1-Forced - Immediate | 100-Fossil-Steam
4720 | Generator synchronization equipment | Generator | Controls | U1 | Forced - Immediate | 2013 | Coal | CC | 100 | Fossil-Steam | SERC | Summer | 4034.25 | 815 | 1 | 1 | 4720-Generator synchronization equipment | U1-Forced - Immediate | 100-Fossil-Steam
4720 | Generator synchronization equipment | Generator | Controls | D1 | Forced - Immediate | 2013 | Oil | DI | 300 | Gas Turbine/Jet Engine (Simple Cycle Operation) | NPCC | Off-Peak | 182.248 | 52.32 | 1 | 1 | 4720-Generator synchronization equipment | D1-Forced - Immediate | 300-Gas Turbine/Jet Engine (Simple Cycle Operation)
4720 | Generator synchronization equipment | Generator | Controls | SF | Startup Failure | 2013 | Gas | GG | 300 | Gas Turbine/Jet Engine (Simple Cycle Operation) | NPCC | Summer | 11.725 | 46.9 | 1 | 1 | 4720-Generator synchronization equipment | SF-Startup Failure | 300-Gas Turbine/Jet Engine (Simple Cycle Operation)
4720 | Generator synchronization equipment | Generator | Controls | SF | Startup Failure | 2013 | Oil | DI | 300 | Gas Turbine/Jet Engine (Simple Cycle Operation) | NPCC | Off-Peak | 20.65 | 21 | 1 | 1 | 4720-Generator synchronization equipment | SF-Startup Failure | 300-Gas Turbine/Jet Engine (Simple Cycle Operation)
4720 | Generator synchronization equipment | Generator | Controls | SF | Startup Failure | 2013 | Oil | DI | 300 | Gas Turbine/Jet Engine (Simple Cycle Operation) | RFC | Summer | 11.55 | 21 | 1 | 1 | 4720-Generator synchronization equipment | SF-Startup Failure | 300-Gas Turbine/Jet Engine (Simple Cycle Operation)
4720 | Generator synchronization equipment | Generator | Controls | SF | Startup Failure | 2013 | Oil | DI | 300 | Gas Turbine/Jet Engine (Simple Cycle Operation) | RFC | Summer | 30.75 | 22.5 | 1 | 1 | 4720-Generator synchronization equipment | SF-Startup Failure | 300-Gas Turbine/Jet Engine (Simple Cycle Operation)
4720 | Generator synchronization equipment | Generator | Controls | SF | Startup Failure | 2013 | Oil | DI | 300 | Gas Turbine/Jet Engine (Simple Cycle Operation) | NPCC | Summer | 253.8 | 18.8 | 1 | 1 | 4720-Generator synchronization equipment | SF-Startup Failure | 300-Gas Turbine/Jet Engine (Simple Cycle Operation)
4720 | Generator synchronization equipment | Generator | Controls | U1 | Forced - Immediate | 2013 | Gas | GG | 300 | Gas Turbine/Jet Engine (Simple Cycle Operation) | RFC | Summer | 8186.25 | 75 | 1 | 1 | 4720-Generator synchronization equipment | U1-Forced - Immediate | 300-Gas Turbine/Jet Engine (Simple Cycle Operation)
4720 | Generator synchronization equipment | Generator | Controls | SF | Startup Failure | 2013 | Gas | GG | 300 | Gas Turbine/Jet Engine (Simple Cycle Operation) | NPCC | Off-Peak | 1130.4 | 48 | 1 | 1 | 4720-Generator synchronization equipment | SF-Startup Failure | 300-Gas Turbine/Jet Engine (Simple Cycle Operation)
4720 | Generator synchronization equipment | Generator | Controls | SF | Startup Failure | 2013 | Gas | GG | 300 | Gas Turbine/Jet Engine (Simple Cycle Operation) | MRO | Off-Peak | 2382 | 45 | 1 | 1 | 4720-Generator synchronization equipment | SF-Startup Failure | 300-Gas Turbine/Jet Engine (Simple Cycle Operation)
4720 | Generator synchronization equipment | Generator | Controls | SF | Startup Failure | 2013 | Gas | GG | 300 | Gas Turbine/Jet Engine (Simple Cycle Operation) | RFC | Summer | 80 | 20 | 1 | 1 | 4720-Generator synchronization equipment | SF-Startup Failure | 300-Gas Turbine/Jet Engine (Simple Cycle Operation)
4720 | Generator synchronization equipment | Generator | Controls | SF | Startup Failure | 2013 | Gas | GG | 300 | Gas Turbine/Jet Engine (Simple Cycle Operation) | SERC | Summer | 7414.6333 | 73.9 | 1 | 1 | 4720-Generator synchronization equipment | SF-Startup Failure | 300-Gas Turbine/Jet Engine (Simple Cycle Operation)
4720 | Generator synchronization equipment | Generator | Controls | SF | Startup Failure | 2013 | Oil | DI | 300 | Gas Turbine/Jet Engine (Simple Cycle Operation) | NPCC | Summer | 2057.7083 | 17.5 | 1 | 1 | 4720-Generator synchronization equipment | SF-Startup Failure | 300-Gas Turbine/Jet Engine (Simple Cycle Operation)
4720 | Generator synchronization equipment | Generator | Controls | SF | Startup Failure | 2013 | Oil | DI | 300 | Gas Turbine/Jet Engine (Simple Cycle Operation) | NPCC | Winter | 11.75 | 23.5 | 1 | 1 | 4720-Generator synchronization equipment | SF-Startup Failure | 300-Gas Turbine/Jet Engine (Simple Cycle Operation)
4720 | Generator synchronization equipment | Generator | Controls | SF | Startup Failure | 2013 | Oil | DI | 300 | Gas Turbine/Jet Engine (Simple Cycle Operation) | NPCC | Winter | 101.3833 | 79 | 1 | 1 | 4720-Generator synchronization equipment | SF-Startup Failure | 300-Gas Turbine/Jet Engine (Simple Cycle Operation)
4720 | Generator synchronization equipment | Generator | Controls | U1 | Forced - Immediate | 2013 | Gas | GG | 300 | Gas Turbine/Jet Engine (Simple Cycle Operation) | SERC | Off-Peak | 841.935 | 151.7 | 1 | 1 | 4720-Generator synchronization equipment | U1-Forced - Immediate | 300-Gas Turbine/Jet Engine (Simple Cycle Operation)
4720 | Generator synchronization equipment | Generator | Controls | U1 | Forced - Immediate | 2013 | Gas | GG | 300 | Gas Turbine/Jet Engine (Simple Cycle Operation) | WECC | Summer | 193.452 | 46.06 | 1 | 1 | 4720-Generator synchronization equipment | U1-Forced - Immediate | 300-Gas Turbine/Jet Engine (Simple Cycle Operation)
4720 | Generator synchronization equipment | Generator | Controls | U1 | Forced - Immediate | 2013 | Gas | GG | 300 | Gas Turbine/Jet Engine (Simple Cycle Operation) | SERC | Summer | 1040.75 | 115 | 1 | 1 | 4720-Generator synchronization equipment | U1-Forced - Immediate | 300-Gas Turbine/Jet Engine (Simple Cycle Operation)
4720 | Generator synchronization equipment | Generator | Controls | U1 | Forced - Immediate | 2013 | Gas | GG | 300 | Gas Turbine/Jet Engine (Simple Cycle Operation) | WECC | Winter | 13.3253 | 49.97 | 1 | 1 | 4720-Generator synchronization equipment | U1-Forced - Immediate | 300-Gas Turbine/Jet Engine (Simple Cycle Operation)
4720 | Generator synchronization equipment | Generator | Controls | U1 | Forced - Immediate | 2013 | Oil | DI | 300 | Gas Turbine/Jet Engine (Simple Cycle Operation) | RFC | Off-Peak | 154 | 60 | 1 | 1 | 4720-Generator synchronization equipment | U1-Forced - Immediate | 300-Gas Turbine/Jet Engine (Simple Cycle Operation)
4720 | Generator synchronization equipment | Generator | Controls | U1 | Forced - Immediate | 2013 | Oil | DI | 300 | Gas Turbine/Jet Engine (Simple Cycle Operation) | RFC | Summer | 12 | 22.5 | 1 | 1 | 4720-Generator synchronization equipment | U1-Forced - Immediate | 300-Gas Turbine/Jet Engine (Simple Cycle Operation)
4720 | Generator synchronization equipment | Generator | Controls | U1 | Forced - Immediate | 2013 | Oil | DI | 300 | Gas Turbine/Jet Engine (Simple Cycle Operation) | RFC | Summer | 57.75 | 22.5 | 1 | 1 | 4720-Generator synchronization equipment | U1-Forced - Immediate | 300-Gas Turbine/Jet Engine (Simple Cycle Operation)
4720 | Generator synchronization equipment | Generator | Controls | SF | Startup Failure | 2013 | Gas | GG | 300 | Gas Turbine/Jet Engine (Simple Cycle Operation) | WECC | Off-Peak | 35.3333 | 53 | 1 | 1 | 4720-Generator synchronization equipment | SF-Startup Failure | 300-Gas Turbine/Jet Engine (Simple Cycle Operation)
4720 | Generator synchronization equipment | Generator | Controls | SF | Startup Failure | 2013 | Gas | GG | 300 | Gas Turbine/Jet Engine (Simple Cycle Operation) | NPCC | Off-Peak | 377.6 | 48 | 1 | 1 | 4720-Generator synchronization equipment | SF-Startup Failure | 300-Gas Turbine/Jet Engine (Simple Cycle Operation)
4720 | Generator synchronization equipment | Generator | Controls | SF | Startup Failure | 2013 | Gas | GG | 300 | Gas Turbine/Jet Engine (Simple Cycle Operation) | WECC | Summer | 373.9333 | 79 | 1 | 1 | 4720-Generator synchronization equipment | SF-Startup Failure | 300-Gas Turbine/Jet Engine (Simple Cycle Operation)
4720 | Generator synchronization equipment | Generator | Controls | SF | Startup Failure | 2013 | Oil | DI | 300 | Gas Turbine/Jet Engine (Simple Cycle Operation) | NPCC | Off-Peak | 25.0167 | 19 | 1 | 1 | 4720-Generator synchronization equipment | SF-Startup Failure | 300-Gas Turbine/Jet Engine (Simple Cycle Operation)
4720 | Generator synchronization equipment | Generator | Controls | SF | Startup Failure | 2013 | Oil | DI | 300 | Gas Turbine/Jet Engine (Simple Cycle Operation) | NPCC | Summer | 247.5333 | 79 | 1 | 1 | 4720-Generator synchronization equipment | SF-Startup Failure | 300-Gas Turbine/Jet Engine (Simple Cycle Operation)
4720 | Generator synchronization equipment | Generator | Controls | SF | Startup Failure | 2013 | Oil | KE | 300 | Gas Turbine/Jet Engine (Simple Cycle Operation) | NPCC | Winter | 6.6666 | 50 | 1 | 1 | 4720-Generator synchronization equipment | SF-Startup Failure | 300-Gas Turbine/Jet Engine (Simple Cycle Operation)
4720 | Generator synchronization equipment | Generator | Controls | U1 | Forced - Immediate | 2013 | Gas | GG | 300 | Gas Turbine/Jet Engine (Simple Cycle Operation) | WECC | Summer | 37.8333 | 45.4 | 1 | 1 | 4720-Generator synchronization equipment | U1-Forced - Immediate | 300-Gas Turbine/Jet Engine (Simple Cycle Operation)
4720 | Generator synchronization equipment | Generator | Controls | U1 | Forced - Immediate | 2013 | Gas | GG | 300 | Gas Turbine/Jet Engine (Simple Cycle Operation) | WECC | Summer | 202.5833 | 55 | 1 | 1 | 4720-Generator synchronization equipment | U1-Forced - Immediate | 300-Gas Turbine/Jet Engine (Simple Cycle Operation)
4720 | Generator synchronization equipment | Generator | Controls | U1 | Forced - Immediate | 2013 | Oil | DI | 300 | Gas Turbine/Jet Engine (Simple Cycle Operation) | NPCC | Off-Peak | 47.5 | 57 | 1 | 1 | 4720-Generator synchronization equipment | U1-Forced - Immediate | 300-Gas Turbine/Jet Engine (Simple Cycle Operation)
4720 | Generator synchronization equipment | Generator | Controls | U1 | Forced - Immediate | 2013 | Oil | DI | 300 | Gas Turbine/Jet Engine (Simple Cycle Operation) | SERC | Off-Peak | 650.5333 | 82 | 1 | 1 | 4720-Generator synchronization equipment | U1-Forced - Immediate | 300-Gas Turbine/Jet Engine (Simple Cycle Operation)
4720 | Generator synchronization equipment | Generator | Controls | SF | Startup Failure | 2013 | Gas | GG | 300 | Gas Turbine/Jet Engine (Simple Cycle Operation) | SERC | Off-Peak | 43.1666 | 74 | 1 | 1 | 4720-Generator synchronization equipment | SF-Startup Failure | 300-Gas Turbine/Jet Engine (Simple Cycle Operation)
4720 | Generator synchronization equipment | Generator | Controls | SF | Startup Failure | 2013 | Gas | GG | 300 | Gas Turbine/Jet Engine (Simple Cycle Operation) | SERC | Off-Peak | 168.1333 | 104 | 1 | 1 | 4720-Generator synchronization equipment | SF-Startup Failure | 300-Gas Turbine/Jet Engine (Simple Cycle Operation)
4720 | Generator synchronization equipment | Generator | Controls | SF | Startup Failure | 2013 | Oil | DI | 300 | Gas Turbine/Jet Engine (Simple Cycle Operation) | NPCC | Off-Peak | 54.9733 | 21.7 | 1 | 1 | 4720-Generator synchronization equipment | SF-Startup Failure | 300-Gas Turbine/Jet Engine (Simple Cycle Operation)
4720 | Generator synchronization equipment | Generator | Controls | SF | Startup Failure | 2013 | Oil | DI | 300 | Gas Turbine/Jet Engine (Simple Cycle Operation) | NPCC | Winter | 53.9833 | 79 | 1 | 1 | 4720-Generator synchronization equipment | SF-Startup Failure | 300-Gas Turbine/Jet Engine (Simple Cycle Operation)
4720 | Generator synchronization equipment | Generator | Controls | U1 | Forced - Immediate | 2013 | Gas | GG | 300 | Gas Turbine/Jet Engine (Simple Cycle Operation) | WECC | Off-Peak | 108.6166 | 49 | 1 | 1 | 4720-Generator synchronization equipment | U1-Forced - Immediate | 300-Gas Turbine/Jet Engine (Simple Cycle Operation)
4720 | Generator synchronization equipment | Generator | Controls | U1 | Forced - Immediate | 2013 | Gas | GG | 300 | Gas Turbine/Jet Engine (Simple Cycle Operation) | WECC | Summer | 2.2382 | 134.3 | 1 | 1 | 4720-Generator synchronization equipment | U1-Forced - Immediate | 300-Gas Turbine/Jet Engine (Simple Cycle Operation)
4720 | Generator synchronization equipment | Generator | Controls | U1 | Forced - Immediate | 2013 | Gas | GG | 300 | Gas Turbine/Jet Engine (Simple Cycle Operation) | WECC | Summer | 453.75 | 55 | 1 | 1 | 4720-Generator synchronization equipment | U1-Forced - Immediate | 300-Gas Turbine/Jet Engine (Simple Cycle Operation)
4720 | Generator synchronization equipment | Generator | Controls | U1 | Forced - Immediate | 2013 | Gas | GG | 300 | Gas Turbine/Jet Engine (Simple Cycle Operation) | RFC | Summer | 785.5566 | 46.3 | 1 | 1 | 4720-Generator synchronization equipment | U1-Forced - Immediate | 300-Gas Turbine/Jet Engine (Simple Cycle Operation)
4720 | Generator synchronization equipment | Generator | Controls | U1 | Forced - Immediate | 2013 | Gas | GG | 300 | Gas Turbine/Jet Engine (Simple Cycle Operation) | RFC | Summer | 1307.25 | 63 | 1 | 1 | 4720-Generator synchronization equipment | U1-Forced - Immediate | 300-Gas Turbine/Jet Engine (Simple Cycle Operation)
4720 | Generator synchronization equipment | Generator | Controls | U1 | Forced - Immediate | 2013 | Gas | GG | 300 | Gas Turbine/Jet Engine (Simple Cycle Operation) | SERC | Summer | 5245.6683 | 73.9 | 1 | 1 | 4720-Generator synchronization equipment | U1-Forced - Immediate | 300-Gas Turbine/Jet Engine (Simple Cycle Operation)
4720 | Generator synchronization equipment | Generator | Controls | U1 | Forced - Immediate | 2013 | Oil | DI | 300 | Gas Turbine/Jet Engine (Simple Cycle Operation) | NPCC | Summer | 10.675 | 18.3 | 1 | 1 | 4720-Generator synchronization equipment | U1-Forced - Immediate | 300-Gas Turbine/Jet Engine (Simple Cycle Operation)
4720 | Generator synchronization equipment | Generator | Controls | U1 | Forced - Immediate | 2013 | Oil | DI | 300 | Gas Turbine/Jet Engine (Simple Cycle Operation) | RFC | Summer | 1564.5 | 22.5 | 1 | 1 | 4720-Generator synchronization equipment | U1-Forced - Immediate | 300-Gas Turbine/Jet Engine (Simple Cycle Operation)
4720 | Generator synchronization equipment | Generator | Controls | SF | Startup Failure | 2013 | Gas | GG | 300 | Gas Turbine/Jet Engine (Simple Cycle Operation) | MRO | Off-Peak | 65.675 | 35.5 | 1 | 1 | 4720-Generator synchronization equipment | SF-Startup Failure | 300-Gas Turbine/Jet Engine (Simple Cycle Operation)
4720 | Generator synchronization equipment | Generator | Controls | SF | Startup Failure | 2013 | Gas | GG | 300 | Gas Turbine/Jet Engine (Simple Cycle Operation) | RFC | Off-Peak | 165 | 100 | 1 | 1 | 4720-Generator synchronization equipment | SF-Startup Failure | 300-Gas Turbine/Jet Engine (Simple Cycle Operation)
4720 | Generator synchronization equipment | Generator | Controls | SF | Startup Failure | 2013 | Gas | GG | 300 | Gas Turbine/Jet Engine (Simple Cycle Operation) | SERC | Summer | 888 | 48 | 1 | 1 | 4720-Generator synchronization equipment | SF-Startup Failure | 300-Gas Turbine/Jet Engine (Simple Cycle Operation)
4720 | Generator synchronization equipment | Generator | Controls | U1 | Forced - Immediate | 2013 | Gas | GG | 300 | Gas Turbine/Jet Engine (Simple Cycle Operation) | SERC | Off-Peak | 17615.4 | 44 | 1 | 1 | 4720-Generator synchronization equipment | U1-Forced - Immediate | 300-Gas Turbine/Jet Engine (Simple Cycle Operation)
4720 | Generator synchronization equipment | Generator | Controls | U1 | Forced - Immediate | 2013 | Gas | GG | 300 | Gas Turbine/Jet Engine (Simple Cycle Operation) | NPCC | Summer | 46.9 | 46.9 | 1 | 1 | 4720-Generator synchronization equipment | U1-Forced - Immediate | 300-Gas Turbine/Jet Engine (Simple Cycle Operation)
4720 | Generator synchronization equipment | Generator | Controls | U1 | Forced - Immediate | 2013 | Gas | GG | 300 | Gas Turbine/Jet Engine (Simple Cycle Operation) | WECC | Summer | 669.4166 | 145 | 1 | 1 | 4720-Generator synchronization equipment | U1-Forced - Immediate | 300-Gas Turbine/Jet Engine (Simple Cycle Operation)
4720 | Generator synchronization equipment | Generator | Controls | U1 | Forced - Immediate | 2013 | Gas | GG | 300 | Gas Turbine/Jet Engine (Simple Cycle Operation) | NPCC | Summer | 4303.8566 | 46.9 | 1 | 1 | 4720-Generator synchronization equipment | U1-Forced - Immediate | 300-Gas Turbine/Jet Engine (Simple Cycle Operation)
4720 | Generator synchronization equipment | Generator | Controls | U1 | Forced - Immediate | 2013 | Gas | GG | 300 | Gas Turbine/Jet Engine (Simple Cycle Operation) | WECC | Winter | 3.5 | 42 | 1 | 1 | 4720-Generator synchronization equipment | U1-Forced - Immediate | 300-Gas Turbine/Jet Engine (Simple Cycle Operation)
4720 | Generator synchronization equipment | Generator | Controls | U1 | Forced - Immediate | 2013 | Oil | DI | 300 | Gas Turbine/Jet Engine (Simple Cycle Operation) | MRO | Off-Peak | 8563.1 | 21 | 1 | 1 | 4720-Generator synchronization equipment | U1-Forced - Immediate | 300-Gas Turbine/Jet Engine (Simple Cycle Operation)
4720 | Generator synchronization equipment | Generator | Controls | SF | Startup Failure | 2013 | Gas | GG | 300 | Gas Turbine/Jet Engine (Simple Cycle Operation) | NPCC | Summer | 24.6666 | 40 | 1 | 1 | 4720-Generator synchronization equipment | SF-Startup Failure | 300-Gas Turbine/Jet Engine (Simple Cycle Operation)
4720 | Generator synchronization equipment | Generator | Controls | SF | Startup Failure | 2013 | Gas | GG | 300 | Gas Turbine/Jet Engine (Simple Cycle Operation) | WECC | Summer | 50.8333 | 50 | 1 | 1 | 4720-Generator synchronization equipment | SF-Startup Failure | 300-Gas Turbine/Jet Engine (Simple Cycle Operation)
4720 | Generator synchronization equipment | Generator | Controls | SF | Startup Failure | 2013 | Gas | GG | 300 | Gas Turbine/Jet Engine (Simple Cycle Operation) | TRE | Summer | 264 | 80 | 1 | 1 | 4720-Generator synchronization equipment | SF-Startup Failure | 300-Gas Turbine/Jet Engine (Simple Cycle Operation)
4720 | Generator synchronization equipment | Generator | Controls | SF | Startup Failure | 2013 | Gas | GG | 300 | Gas Turbine/Jet Engine (Simple Cycle Operation) | SERC | Summer | 7566.1283 | 73.9 | 1 | 1 | 4720-Generator synchronization equipment | SF-Startup Failure | 300-Gas Turbine/Jet Engine (Simple Cycle Operation)
4720 | Generator synchronization equipment | Generator | Controls | SF | Startup Failure | 2013 | Oil | DI | 300 | Gas Turbine/Jet Engine (Simple Cycle Operation) | RFC | Summer | 466.875 | 22.5 | 1 | 1 | 4720-Generator synchronization equipment | SF-Startup Failure | 300-Gas Turbine/Jet Engine (Simple Cycle Operation)
4720 | Generator synchronization equipment | Generator | Controls | SF | Startup Failure | 2013 | Oil | DI | 300 | Gas Turbine/Jet Engine (Simple Cycle Operation) | NPCC | Winter | 40.8383 | 22.9 | 1 | 1 | 4720-Generator synchronization equipment | SF-Startup Failure | 300-Gas Turbine/Jet Engine (Simple Cycle Operation)
4720 | Generator synchronization equipment | Generator | Controls | SF | Startup Failure | 2013 | Oil | DI | 300 | Gas Turbine/Jet Engine (Simple Cycle Operation) | NPCC | Winter | 308.2217 | 20.3 | 1 | 1 | 4720-Generator synchronization equipment | SF-Startup Failure | 300-Gas Turbine/Jet Engine (Simple Cycle Operation)
4720 | Generator synchronization equipment | Generator | Controls | SF | Startup Failure | 2013 | Oil | OO | 300 | Gas Turbine/Jet Engine (Simple Cycle Operation) | NPCC | Winter | 901.11 | 29.4 | 1 | 1 | 4720-Generator synchronization equipment | SF-Startup Failure | 300-Gas Turbine/Jet Engine (Simple Cycle Operation)
4720 | Generator synchronization equipment | Generator | Controls | U1 | Forced - Immediate | 2013 | Gas | GG | 300 | Gas Turbine/Jet Engine (Simple Cycle Operation) | MRO | Off-Peak | 265.6533 | 117.2 | 1 | 1 | 4720-Generator synchronization equipment | U1-Forced - Immediate | 300-Gas Turbine/Jet Engine (Simple Cycle Operation)
4720 | Generator synchronization equipment | Generator | Controls | U1 | Forced - Immediate | 2013 | Gas | GG | 300 | Gas Turbine/Jet Engine (Simple Cycle Operation) | RFC | Summer | 756.25 | 75 | 1 | 1 | 4720-Generator synchronization equipment | U1-Forced - Immediate | 300-Gas Turbine/Jet Engine (Simple Cycle Operation)
4720 | Generator synchronization equipment | Generator | Controls | U1 | Forced - Immediate | 2013 | Gas | GG | 300 | Gas Turbine/Jet Engine (Simple Cycle Operation) | WECC | Winter | 7421.4 | 42 | 1 | 1 | 4720-Generator synchronization equipment | U1-Forced - Immediate | 300-Gas Turbine/Jet Engine (Simple Cycle Operation)
4720 | Generator synchronization equipment | Generator | Controls | U1 | Forced - Immediate | 2013 | Oil | DI | 300 | Gas Turbine/Jet Engine (Simple Cycle Operation) | RFC | Summer | 1019.625 | 22.5 | 1 | 1 | 4720-Generator synchronization equipment | U1-Forced - Immediate | 300-Gas Turbine/Jet Engine (Simple Cycle Operation)
4720 | Generator synchronization equipment | Generator | Controls | SF | Startup Failure | 2013 | Gas | GG | 300 | Gas Turbine/Jet Engine (Simple Cycle Operation) | MRO | Off-Peak | 107.6833 | 35.5 | 1 | 1 | 4720-Generator synchronization equipment | SF-Startup Failure | 300-Gas Turbine/Jet Engine (Simple Cycle Operation)
4720 | Generator synchronization equipment | Generator | Controls | SF | Startup Failure | 2013 | Gas | GG | 300 | Gas Turbine/Jet Engine (Simple Cycle Operation) | WECC | Summer | 641.2166 | 79 | 1 | 1 | 4720-Generator synchronization equipment | SF-Startup Failure | 300-Gas Turbine/Jet Engine (Simple Cycle Operation)
4720 | Generator synchronization equipment | Generator | Controls | SF | Startup Failure | 2013 | Gas | GG | 300 | Gas Turbine/Jet Engine (Simple Cycle Operation) | WECC | Summer | 1419.3666 | 79 | 1 | 1 | 4720-Generator synchronization equipment | SF-Startup Failure | 300-Gas Turbine/Jet Engine (Simple Cycle Operation)
4720 | Generator synchronization equipment | Generator | Controls | SF | Startup Failure | 2013 | Gas | GG | 300 | Gas Turbine/Jet Engine (Simple Cycle Operation) | SERC | Summer | 1987.91 | 73.9 | 1 | 1 | 4720-Generator synchronization equipment | SF-Startup Failure | 300-Gas Turbine/Jet Engine (Simple Cycle Operation)
4720 | Generator synchronization equipment | Generator | Controls | SF | Startup Failure | 2013 | Gas | GG | 300 | Gas Turbine/Jet Engine (Simple Cycle Operation) | SERC | Summer | 7603.0783 | 73.9 | 1 | 1 | 4720-Generator synchronization equipment | SF-Startup Failure | 300-Gas Turbine/Jet Engine (Simple Cycle Operation)
4720 | Generator synchronization equipment | Generator | Controls | SF | Startup Failure | 2013 | Gas | GG | 300 | Gas Turbine/Jet Engine (Simple Cycle Operation) | TRE | Winter | 64 | 80 | 1 | 1 | 4720-Generator synchronization equipment | SF-Startup Failure | 300-Gas Turbine/Jet Engine (Simple Cycle Operation)
4720 | Generator synchronization equipment | Generator | Controls | SF | Startup Failure | 2013 | Gas | OG | 300 | Gas Turbine/Jet Engine (Simple Cycle Operation) | MRO | Off-Peak | 31.0333 | 98 | 1 | 1 | 4720-Generator synchronization equipment | SF-Startup Failure | 300-Gas Turbine/Jet Engine (Simple Cycle Operation)
4720 | Generator synchronization equipment | Generator | Controls | SF | Startup Failure | 2013 | Oil | DI | 300 | Gas Turbine/Jet Engine (Simple Cycle Operation) | RFC | Summer | 703.125 | 22.5 | 1 | 1 | 4720-Generator synchronization equipment | SF-Startup Failure | 300-Gas Turbine/Jet Engine (Simple Cycle Operation)
4720 | Generator synchronization equipment | Generator | Controls | SF | Startup Failure | 2013 | Oil | DI | 300 | Gas Turbine/Jet Engine (Simple Cycle Operation) | RFC | Summer | 1917.6667 | 20 | 1 | 1 | 4720-Generator synchronization equipment | SF-Startup Failure | 300-Gas Turbine/Jet Engine (Simple Cycle Operation)
4720 | Generator synchronization equipment | Generator | Controls | U1 | Forced - Immediate | 2013 | Gas | GG | 300 | Gas Turbine/Jet Engine (Simple Cycle Operation) | SERC | Off-Peak | 433.7099 | 164.7 | 1 | 1 | 4720-Generator synchronization equipment | U1-Forced - Immediate | 300-Gas Turbine/Jet Engine (Simple Cycle Operation)
4720 | Generator synchronization equipment | Generator | Controls | U1 | Forced - Immediate | 2013 | Gas | GG | 300 | Gas Turbine/Jet Engine (Simple Cycle Operation) | SERC | Off-Peak | 2297.5833 | 79 | 1 | 1 | 4720-Generator synchronization equipment | U1-Forced - Immediate | 300-Gas Turbine/Jet Engine (Simple Cycle Operation)
4720 | Generator synchronization equipment | Generator | Controls | U1 | Forced - Immediate | 2013 | Gas | GG | 300 | Gas Turbine/Jet Engine (Simple Cycle Operation) | SERC | Off-Peak | 2502.9333 | 104 | 1 | 1 | 4720-Generator synchronization equipment | U1-Forced - Immediate | 300-Gas Turbine/Jet Engine (Simple Cycle Operation)
4720 | Generator synchronization equipment | Generator | Controls | U1 | Forced - Immediate | 2013 | Gas | GG | 300 | Gas Turbine/Jet Engine (Simple Cycle Operation) | SERC | Summer | 555.4166 | 155 | 1 | 1 | 4720-Generator synchronization equipment | U1-Forced - Immediate | 300-Gas Turbine/Jet Engine (Simple Cycle Operation)
4720 | Generator synchronization equipment | Generator | Controls | U1 | Forced - Immediate | 2013 | Gas | GG | 300 | Gas Turbine/Jet Engine (Simple Cycle Operation) | WECC | Winter | 1907.85 | 79 | 1 | 1 | 4720-Generator synchronization equipment | U1-Forced - Immediate | 300-Gas Turbine/Jet Engine (Simple Cycle Operation)
4720 | Generator synchronization equipment | Generator | Controls | D1 | Forced - Immediate | 2013 | Gas | GG | 300 | Gas Turbine/Jet Engine (Simple Cycle Operation) | TRE | Off-Peak | 13.3333 | 20 | 1 | 1 | 4720-Generator synchronization equipment | D1-Forced - Immediate | 300-Gas Turbine/Jet Engine (Simple Cycle Operation)
4720 | Generator synchronization equipment | Generator | Controls | SF | Startup Failure | 2013 | Gas | GG | 300 | Gas Turbine/Jet Engine (Simple Cycle Operation) | SERC | Off-Peak | 32.8682 | 151.7 | 1 | 1 | 4720-Generator synchronization equipment | SF-Startup Failure | 300-Gas Turbine/Jet Engine (Simple Cycle Operation)
4720 | Generator synchronization equipment | Generator | Controls | SF | Startup Failure | 2013 | Gas | GG | 300 | Gas Turbine/Jet Engine (Simple Cycle Operation) | RFC | Off-Peak | 1748 | 92 | 1 | 1 | 4720-Generator synchronization equipment | SF-Startup Failure | 300-Gas Turbine/Jet Engine (Simple Cycle Operation)
4720 | Generator synchronization equipment | Generator | Controls | SF | Startup Failure | 2013 | Gas | GG | 300 | Gas Turbine/Jet Engine (Simple Cycle Operation) | NPCC | Summer | 18 | 40 | 1 | 1 | 4720-Generator synchronization equipment | SF-Startup Failure | 300-Gas Turbine/Jet Engine (Simple Cycle Operation)
4720 | Generator synchronization equipment | Generator | Controls | SF | Startup Failure | 2013 | Gas | GG | 300 | Gas Turbine/Jet Engine (Simple Cycle Operation) | SERC | Summer | 20.9383 | 73.9 | 1 | 1 | 4720-Generator synchronization equipment | SF-Startup Failure | 300-Gas Turbine/Jet Engine (Simple Cycle Operation)
4720 | Generator synchronization equipment | Generator | Controls | SF | Startup Failure | 2013 | Gas | GG | 300 | Gas Turbine/Jet Engine (Simple Cycle Operation) | TRE | Summer | 213.3333 | 80 | 1 | 1 | 4720-Generator synchronization equipment | SF-Startup Failure | 300-Gas Turbine/Jet Engine (Simple Cycle Operation)
4720 | Generator synchronization equipment | Generator | Controls | SF | Startup Failure | 2013 | Gas | GG | 300 | Gas Turbine/Jet Engine (Simple Cycle Operation) | SERC | Summer | 2097.5283 | 73.9 | 1 | 1 | 4720-Generator synchronization equipment | SF-Startup Failure | 300-Gas Turbine/Jet Engine (Simple Cycle Operation)
4720 | Generator synchronization equipment | Generator | Controls | SF | Startup Failure | 2013 | Oil | DI | 300 | Gas Turbine/Jet Engine (Simple Cycle Operation) | RFC | Summer | 33.6667 | 20 | 1 | 1 | 4720-Generator synchronization equipment | SF-Startup Failure | 300-Gas Turbine/Jet Engine (Simple Cycle Operation)
4720 | Generator synchronization equipment | Generator | Controls | U1 | Forced - Immediate | 2013 | Gas | GG | 300 | Gas Turbine/Jet Engine (Simple Cycle Operation) | SERC | Off-Peak | 215.9333 | 79 | 1 | 1 | 4720-Generator synchronization equipment | U1-Forced - Immediate | 300-Gas Turbine/Jet Engine (Simple Cycle Operation)
4720 | Generator synchronization equipment | Generator | Controls | U1 | Forced - Immediate | 2013 | Gas | GG | 300 | Gas Turbine/Jet Engine (Simple Cycle Operation) | RFC | Summer | 91.2499 | 75 | 1 | 1 | 4720-Generator synchronization equipment | U1-Forced - Immediate | 300-Gas Turbine/Jet Engine (Simple Cycle Operation)
4720 | Generator synchronization equipment | Generator | Controls | U1 | Forced - Immediate | 2013 | Oil | DI | 300 | Gas Turbine/Jet Engine (Simple Cycle Operation) | RFC | Summer | 247.8 | 84 | 1 | 1 | 4720-Generator synchronization equipment | U1-Forced - Immediate | 300-Gas Turbine/Jet Engine (Simple Cycle Operation)
4720 | Generator synchronization equipment | Generator | Controls | D1 | Forced - Immediate | 2013 | Oil | DI | 400 | Internal Combustion/Reciprocating Engines | SERC | Summer | 2279.229 | 4.74 | 1 | 1 | 4720-Generator synchronization equipment | D1-Forced - Immediate | 400-Internal Combustion/Reciprocating Engines
4720 | Generator synchronization equipment | Generator | Controls | D1 | Forced - Immediate | 2013 | Hydro | WA | 500 | Pumped Storage/Hydro | RFC | Off-Peak | 36.14 | 5.2 | 1 | 1 | 4720-Generator synchronization equipment | D1-Forced - Immediate | 500-Pumped Storage/Hydro
4720 | Generator synchronization equipment | Generator | Controls | SF | Startup Failure | 2013 | Hydro | WA | 500 | Pumped Storage/Hydro | MRO | Off-Peak | 0.50665 | 30.4 | 1 | 1 | 4720-Generator synchronization equipment | SF-Startup Failure | 500-Pumped Storage/Hydro
4720 | Generator synchronization equipment | Generator | Controls | SF | Startup Failure | 2013 | Hydro | WA | 500 | Pumped Storage/Hydro | WECC | Off-Peak | 7.342 | 36.71 | 1 | 1 | 4720-Generator synchronization equipment | SF-Startup Failure | 500-Pumped Storage/Hydro
4720 | Generator synchronization equipment | Generator | Controls | SF | Startup Failure | 2013 | Hydro | WA | 500 | Pumped Storage/Hydro | WECC | Off-Peak | 31.024 | 44.32 | 1 | 1 | 4720-Generator synchronization equipment | SF-Startup Failure | 500-Pumped Storage/Hydro
4720 | Generator synchronization equipment | Generator | Controls | SF | Startup Failure | 2013 | Hydro | WA | 500 | Pumped Storage/Hydro | WECC | Off-Peak | 64.064 | 87.36 | 1 | 1 | 4720-Generator synchronization equipment | SF-Startup Failure | 500-Pumped Storage/Hydro
4720 | Generator synchronization equipment | Generator | Controls | SF | Startup Failure | 2013 | Hydro | WA | 500 | Pumped Storage/Hydro | NPCC | Off-Peak | 380.9 | 293 | 1 | 1 | 4720-Generator synchronization equipment | SF-Startup Failure | 500-Pumped Storage/Hydro
4720 | Generator synchronization equipment | Generator | Controls | SF | Startup Failure | 2013 | Hydro | WA | 500 | Pumped Storage/Hydro | MRO | Summer | 0.33249 | 19.95 | 2 | 2 | 4720-Generator synchronization equipment | SF-Startup Failure | 500-Pumped Storage/Hydro
4720 | Generator synchronization equipment | Generator | Controls | SF | Startup Failure | 2013 | Hydro | WA | 500 | Pumped Storage/Hydro | WECC | Summer | 7.0766 | 84.92 | 1 | 1 | 4720-Generator synchronization equipment | SF-Startup Failure | 500-Pumped Storage/Hydro
4720 | Generator synchronization equipment | Generator | Controls | SF | Startup Failure | 2013 | Hydro | WA | 500 | Pumped Storage/Hydro | WECC | Summer | 46.224 | 77.04 | 1 | 1 | 4720-Generator synchronization equipment | SF-Startup Failure | 500-Pumped Storage/Hydro
4720 | Generator synchronization equipment | Generator | Controls | SF | Startup Failure | 2013 | Hydro | WA | 500 | Pumped Storage/Hydro | MRO | Winter | 0.34832 | 20.9 | 2 | 6 | 4720-Generator synchronization equipment | SF-Startup Failure | 500-Pumped Storage/Hydro
4720 | Generator synchronization equipment | Generator | Controls | SF | Startup Failure | 2013 | Hydro | WA | 500 | Pumped Storage/Hydro | MRO | Winter | 0.50665 | 30.4 | 1 | 1 | 4720-Generator synchronization equipment | SF-Startup Failure | 500-Pumped Storage/Hydro
4720 | Generator synchronization equipment | Generator | Controls | SF | Startup Failure | 2013 | Hydro | WA | 500 | Pumped Storage/Hydro | MRO | Winter | 0.68081 | 40.85 | 4 | 9 | 4720-Generator synchronization equipment | SF-Startup Failure | 500-Pumped Storage/Hydro
4720 | Generator synchronization equipment | Generator | Controls | SF | Startup Failure | 2013 | Hydro | WA | 500 | Pumped Storage/Hydro | MRO | Winter | 0.69666 | 20.9 | 1 | 1 | 4720-Generator synchronization equipment | SF-Startup Failure | 500-Pumped Storage/Hydro
4720 | Generator synchronization equipment | Generator | Controls | SF | Startup Failure | 2013 | Hydro | WA | 500 | Pumped Storage/Hydro | MRO | Winter | 2.7233 | 40.85 | 1 | 1 | 4720-Generator synchronization equipment | SF-Startup Failure | 500-Pumped Storage/Hydro
4720 | Generator synchronization equipment | Generator | Controls | U1 | Forced - Immediate | 2013 | Hydro | WA | 500 | Pumped Storage/Hydro | NPCC | Off-Peak | 1390.4999 | 81 | 1 | 1 | 4720-Generator synchronization equipment | U1-Forced - Immediate | 500-Pumped Storage/Hydro
4720 | Generator synchronization equipment | Generator | Controls | U1 | Forced - Immediate | 2013 | Hydro | WA | 500 | Pumped Storage/Hydro | WECC | Winter | 920.1465 | 52.43 | 1 | 1 | 4720-Generator synchronization equipment | U1-Forced - Immediate | 500-Pumped Storage/Hydro
4720 | Generator synchronization equipment | Generator | Controls | U1 | Forced - Immediate | 2013 | Hydro | WA | 500 | Pumped Storage/Hydro | WECC | Winter | 8445.869 | 94.42 | 1 | 1 | 4720-Generator synchronization equipment | U1-Forced - Immediate | 500-Pumped Storage/Hydro
4720 | Generator synchronization equipment | Generator | Controls | SF | Startup Failure | 2013 | Hydro | WA | 500 | Pumped Storage/Hydro | WECC | Off-Peak | 6.8558 | 82.27 | 1 | 1 | 4720-Generator synchronization equipment | SF-Startup Failure | 500-Pumped Storage/Hydro
4720 | Generator synchronization equipment | Generator | Controls | SF | Startup Failure | 2013 | Hydro | WA | 500 | Pumped Storage/Hydro | WECC | Off-Peak | 8.9879 | 77.04 | 1 | 1 | 4720-Generator synchronization equipment | SF-Startup Failure | 500-Pumped Storage/Hydro
4720 | Generator synchronization equipment | Generator | Controls | SF | Startup Failure | 2013 | Hydro | WA | 500 | Pumped Storage/Hydro | WECC | Off-Peak | 20.5675 | 82.27 | 1 | 1 | 4720-Generator synchronization equipment | SF-Startup Failure | 500-Pumped Storage/Hydro
4720 | Generator synchronization equipment | Generator | Controls | SF | Startup Failure | 2013 | Hydro | WA | 500 | Pumped Storage/Hydro | WECC | Off-Peak | 25.671 | 85.57 | 1 | 1 | 4720-Generator synchronization equipment | SF-Startup Failure | 500-Pumped Storage/Hydro
4720 | Generator synchronization equipment | Generator | Controls | SF | Startup Failure | 2013 | Hydro | WA | 500 | Pumped Storage/Hydro | SERC | Off-Peak | 1062.5183 | 42.7 | 1 | 1 | 4720-Generator synchronization equipment | SF-Startup Failure | 500-Pumped Storage/Hydro
4720 | Generator synchronization equipment | Generator | Controls | SF | Startup Failure | 2013 | Hydro | WA | 500 | Pumped Storage/Hydro | WECC | Off-Peak | 1167.049 | 50.34 | 1 | 1 | 4720-Generator synchronization equipment | SF-Startup Failure | 500-Pumped Storage/Hydro
4720 | Generator synchronization equipment | Generator | Controls | SF | Startup Failure | 2013 | Hydro | WA | 500 | Pumped Storage/Hydro | WECC | Summer | 6.7916 | 81.5 | 1 | 1 | 4720-Generator synchronization equipment | SF-Startup Failure | 500-Pumped Storage/Hydro
4720 | Generator synchronization equipment | Generator | Controls | SF | Startup Failure | 2013 | Hydro | WA | 500 | Pumped Storage/Hydro | SERC | Summer | 9.975 | 28.5 | 1 | 1 | 4720-Generator synchronization equipment | SF-Startup Failure | 500-Pumped Storage/Hydro
4720 | Generator synchronization equipment | Generator | Controls | SF | Startup Failure | 2013 | Hydro | WA | 500 | Pumped Storage/Hydro | WECC | Summer | 12.09 | 80.6 | 1 | 1 | 4720-Generator synchronization equipment | SF-Startup Failure | 500-Pumped Storage/Hydro
4720 | Generator synchronization equipment | Generator | Controls | SF | Startup Failure | 2013 | Hydro | WA | 500 | Pumped Storage/Hydro | WECC | Summer | 12.567 | 83.78 | 1 | 1 | 4720-Generator synchronization equipment | SF-Startup Failure | 500-Pumped Storage/Hydro
4720 | Generator synchronization equipment | Generator | Controls | SF | Startup Failure | 2013 | Hydro | WA | 500 | Pumped Storage/Hydro | NPCC | Summer | 15.0343 | 24.38 | 1 | 1 | 4720-Generator synchronization equipment | SF-Startup Failure | 500-Pumped Storage/Hydro
4720 | Generator synchronization equipment | Generator | Controls | SF | Startup Failure | 2013 | Hydro | WA | 500 | Pumped Storage/Hydro | WECC | Summer | 33.6208 | 80.69 | 1 | 1 | 4720-Generator synchronization equipment | SF-Startup Failure | 500-Pumped Storage/Hydro
4720 | Generator synchronization equipment | Generator | Controls | SF | Startup Failure | 2013 | Hydro | WA | 500 | Pumped Storage/Hydro | WECC | Summer | 95.7916 | 47.5 | 1 | 1 | 4720-Generator synchronization equipment | SF-Startup Failure | 500-Pumped Storage/Hydro
4720 | Generator synchronization equipment | Generator | Controls | SF | Startup Failure | 2013 | Hydro | WA | 500 | Pumped Storage/Hydro | WECC | Summer | 110.424 | 77.04 | 1 | 1 | 4720-Generator synchronization equipment | SF-Startup Failure | 500-Pumped Storage/Hydro
4720 | Generator synchronization equipment | Generator | Controls | SF | Startup Failure | 2013 | Hydro | WA | 500 | Pumped Storage/Hydro | NPCC | Summer | 1377.1 | 293 | 1 | 1 | 4720-Generator synchronization equipment | SF-Startup Failure | 500-Pumped Storage/Hydro
4720 | Generator synchronization equipment | Generator | Controls | SF | Startup Failure | 2013 | Hydro | WA | 500 | Pumped Storage/Hydro | WECC | Winter | 3.9715 | 79.43 | 1 | 2 | 4720-Generator synchronization equipment | SF-Startup Failure | 500-Pumped Storage/Hydro
4720 | Generator synchronization equipment | Generator | Controls | U1 | Forced - Immediate | 2013 | Hydro | WA | 500 | Pumped Storage/Hydro | SERC | Off-Peak | 140 | 24 | 1 | 1 | 4720-Generator synchronization equipment | U1-Forced - Immediate | 500-Pumped Storage/Hydro
4720 | Generator synchronization equipment | Generator | Controls | U1 | Forced - Immediate | 2013 | Hydro | WA | 500 | Pumped Storage/Hydro | WECC | Off-Peak | 204.25 | 57 | 1 | 1 | 4720-Generator synchronization equipment | U1-Forced - Immediate | 500-Pumped Storage/Hydro
4720 | Generator synchronization equipment | Generator | Controls | U1 | Forced - Immediate | 2013 | Hydro | WA | 500 | Pumped Storage/Hydro | WECC | Off-Peak | 285 | 57 | 1 | 1 | 4720-Generator synchronization equipment | U1-Forced - Immediate | 500-Pumped Storage/Hydro
4720 | Generator synchronization equipment | Generator | Controls | U1 | Forced - Immediate | 2013 | Hydro | WA | 500 | Pumped Storage/Hydro | MRO | Off-Peak | 318.2666 | 61.6 | 1 | 1 | 4720-Generator synchronization equipment | U1-Forced - Immediate | 500-Pumped Storage/Hydro
4720 | Generator synchronization equipment | Generator | Controls | U1 | Forced - Immediate | 2013 | Hydro | WA | 500 | Pumped Storage/Hydro | NPCC | Summer | 5.8716 | 35.23 | 1 | 1 | 4720-Generator synchronization equipment | U1-Forced - Immediate | 500-Pumped Storage/Hydro
4720 | Generator synchronization equipment | Generator | Controls | U1 | Forced - Immediate | 2013 | Hydro | WA | 500 | Pumped Storage/Hydro | NPCC | Summer | 25.809 | 24.58 | 1 | 1 | 4720-Generator synchronization equipment | U1-Forced - Immediate | 500-Pumped Storage/Hydro
4720 | Generator synchronization equipment | Generator | Controls | U1 | Forced - Immediate | 2013 | Hydro | WA | 500 | Pumped Storage/Hydro | WECC | Winter | 17.2499 | 207 | 1 | 1 | 4720-Generator synchronization equipment | U1-Forced - Immediate | 500-Pumped Storage/Hydro
4720 | Generator synchronization equipment | Generator | Controls | U1 | Forced - Immediate | 2013 | Hydro | WA | 500 | Pumped Storage/Hydro | WECC | Winter | 207 | 207 | 1 | 1 | 4720-Generator synchronization equipment | U1-Forced - Immediate | 500-Pumped Storage/Hydro
4720 | Generator synchronization equipment | Generator | Controls | SF | Startup Failure | 2013 | Hydro | WA | 500 | Pumped Storage/Hydro | WECC | Off-Peak | 7.1808 | 86.17 | 1 | 1 | 4720-Generator synchronization equipment | SF-Startup Failure | 500-Pumped Storage/Hydro
4720 | Generator synchronization equipment | Generator | Controls | SF | Startup Failure | 2013 | Hydro | WA | 500 | Pumped Storage/Hydro | WECC | Off-Peak | 36.5993 | 84.46 | 1 | 1 | 4720-Generator synchronization equipment | SF-Startup Failure | 500-Pumped Storage/Hydro
4720 | Generator synchronization equipment | Generator | Controls | SF | Startup Failure | 2013 | Hydro | WA | 500 | Pumped Storage/Hydro | NPCC | Off-Peak | 87.9 | 293 | 1 | 1 | 4720-Generator synchronization equipment | SF-Startup Failure | 500-Pumped Storage/Hydro
4720 | Generator synchronization equipment | Generator | Controls | SF | Startup Failure | 2013 | Hydro | WA | 500 | Pumped Storage/Hydro | WECC | Off-Peak | 971.29 | 84.46 | 1 | 1 | 4720-Generator synchronization equipment | SF-Startup Failure | 500-Pumped Storage/Hydro
4720 | Generator synchronization equipment | Generator | Controls | SF | Startup Failure | 2013 | Hydro | WA | 500 | Pumped Storage/Hydro | WECC | Summer | 13.4333 | 80.6 | 1 | 1 | 4720-Generator synchronization equipment | SF-Startup Failure | 500-Pumped Storage/Hydro
4720 | Generator synchronization equipment | Generator | Controls | SF | Startup Failure | 2013 | Hydro | WA | 500 | Pumped Storage/Hydro | NPCC | Summer | 17.615 | 35.23 | 1 | 1 | 4720-Generator synchronization equipment | SF-Startup Failure | 500-Pumped Storage/Hydro
4720 | Generator synchronization equipment | Generator | Controls | SF | Startup Failure | 2013 | Hydro | WA | 500 | Pumped Storage/Hydro | WECC | Summer | 58.876 | 86.16 | 1 | 1 | 4720-Generator synchronization equipment | SF-Startup Failure | 500-Pumped Storage/Hydro
4720 | Generator synchronization equipment | Generator | Controls | SF | Startup Failure | 2013 | Hydro | WA | 500 | Pumped Storage/Hydro | MRO | Summer | 166.8042 | 40.85 | 1 | 1 | 4720-Generator synchronization equipment | SF-Startup Failure | 500-Pumped Storage/Hydro
4720 | Generator synchronization equipment | Generator | Controls | SF | Startup Failure | 2013 | Hydro | WA | 500 | Pumped Storage/Hydro | WECC | Winter | 5.238 | 34.92 | 1 | 1 | 4720-Generator synchronization equipment | SF-Startup Failure | 500-Pumped Storage/Hydro
4720 | Generator synchronization equipment | Generator | Controls | SF | Startup Failure | 2013 | Hydro | WA | 500 | Pumped Storage/Hydro | MRO | Winter | 6.6183 | 20.9 | 1 | 1 | 4720-Generator synchronization equipment | SF-Startup Failure | 500-Pumped Storage/Hydro
4720 | Generator synchronization equipment | Generator | Controls | U1 | Forced - Immediate | 2013 | Hydro | WA | 500 | Pumped Storage/Hydro | NPCC | Off-Peak | 15.4407 | 24.38 | 1 | 1 | 4720-Generator synchronization equipment | U1-Forced - Immediate | 500-Pumped Storage/Hydro
4720 | Generator synchronization equipment | Generator | Controls | U1 | Forced - Immediate | 2013 | Hydro | WA | 500 | Pumped Storage/Hydro | WECC | Off-Peak | 97.0666 | 56 | 1 | 1 | 4720-Generator synchronization equipment | U1-Forced - Immediate | 500-Pumped Storage/Hydro
4720 | Generator synchronization equipment | Generator | Controls | U1 | Forced - Immediate | 2013 | Hydro | WA | 500 | Pumped Storage/Hydro | WECC | Summer | 1.9633 | 29.45 | 1 | 1 | 4720-Generator synchronization equipment | U1-Forced - Immediate | 500-Pumped Storage/Hydro
4720 | Generator synchronization equipment | Generator | Controls | U1 | Forced - Immediate | 2013 | Hydro | WA | 500 | Pumped Storage/Hydro | NPCC | Summer | 10.971 | 24.38 | 1 | 1 | 4720-Generator synchronization equipment | U1-Forced - Immediate | 500-Pumped Storage/Hydro
4720 | Generator synchronization equipment | Generator | Controls | U1 | Forced - Immediate | 2013 | Hydro | WA | 500 | Pumped Storage/Hydro | NPCC | Summer | 48.0653 | 48.88 | 1 | 1 | 4720-Generator synchronization equipment | U1-Forced - Immediate | 500-Pumped Storage/Hydro
4720 | Generator synchronization equipment | Generator | Controls | U1 | Forced - Immediate | 2013 | Hydro | WA | 500 | Pumped Storage/Hydro | RFC | Summer | 647.6666 | 134 | 1 | 1 | 4720-Generator synchronization equipment | U1-Forced - Immediate | 500-Pumped Storage/Hydro
4720 | Generator synchronization equipment | Generator | Controls | U1 | Forced - Immediate | 2013 | Hydro | WA | 500 | Pumped Storage/Hydro | NPCC | Winter | 16.4406 | 35.23 | 1 | 1 | 4720-Generator synchronization equipment | U1-Forced - Immediate | 500-Pumped Storage/Hydro
4720 | Generator synchronization equipment | Generator | Controls | U1 | Forced - Immediate | 2013 | Hydro | WA | 500 | Pumped Storage/Hydro | WECC | Winter | 6086.4 | 50.72 | 1 | 1 | 4720-Generator synchronization equipment | U1-Forced - Immediate | 500-Pumped Storage/Hydro
4720 | Generator synchronization equipment | Generator | Controls | SF | Startup Failure | 2013 | Hydro | WA | 500 | Pumped Storage/Hydro | MRO | Off-Peak | 0.68081 | 40.85 | 3 | 4 | 4720-Generator synchronization equipment | SF-Startup Failure | 500-Pumped Storage/Hydro
4720 | Generator synchronization equipment | Generator | Controls | SF | Startup Failure | 2013 | Hydro | WA | 500 | Pumped Storage/Hydro | WECC | Off-Peak | 13.7116 | 82.27 | 1 | 1 | 4720-Generator synchronization equipment | SF-Startup Failure | 500-Pumped Storage/Hydro
4720 | Generator synchronization equipment | Generator | Controls | SF | Startup Failure | 2013 | Hydro | WA | 500 | Pumped Storage/Hydro | WECC | Off-Peak | 22.8986 | 44.32 | 1 | 1 | 4720-Generator synchronization equipment | SF-Startup Failure | 500-Pumped Storage/Hydro
4720 | Generator synchronization equipment | Generator | Controls | SF | Startup Failure | 2013 | Hydro | WA | 500 | Pumped Storage/Hydro | WECC | Off-Peak | 27.1641 | 44.05 | 1 | 1 | 4720-Generator synchronization equipment | SF-Startup Failure | 500-Pumped Storage/Hydro
4720 | Generator synchronization equipment | Generator | Controls | SF | Startup Failure | 2013 | Hydro | WA | 500 | Pumped Storage/Hydro | WECC | Off-Peak | 1996.82 | 50.34 | 1 | 1 | 4720-Generator synchronization equipment | SF-Startup Failure | 500-Pumped Storage/Hydro
4720 | Generator synchronization equipment | Generator | Controls | SF | Startup Failure | 2013 | Hydro | WA | 500 | Pumped Storage/Hydro | WECC | Summer | 3.852 | 77.04 | 1 | 1 | 4720-Generator synchronization equipment | SF-Startup Failure | 500-Pumped Storage/Hydro
4720 | Generator synchronization equipment | Generator | Controls | SF | Startup Failure | 2013 | Hydro | WA | 500 | Pumped Storage/Hydro | WECC | Summer | 4.0345 | 80.69 | 1 | 1 | 4720-Generator synchronization equipment | SF-Startup Failure | 500-Pumped Storage/Hydro
4720 | Generator synchronization equipment | Generator | Controls | SF | Startup Failure | 2013 | Hydro | WA | 500 | Pumped Storage/Hydro | WECC | Summer | 10.7466 | 80.6 | 1 | 1 | 4720-Generator synchronization equipment | SF-Startup Failure | 500-Pumped Storage/Hydro
4720 | Generator synchronization equipment | Generator | Controls | SF | Startup Failure | 2013 | Hydro | WA | 500 | Pumped Storage/Hydro | WECC | Summer | 33.6 | 36 | 1 | 1 | 4720-Generator synchronization equipment | SF-Startup Failure | 500-Pumped Storage/Hydro
4720 | Generator synchronization equipment | Generator | Controls | SF | Startup Failure | 2013 | Hydro | WA | 500 | Pumped Storage/Hydro | WECC | Summer | 35.8999 | 86.16 | 1 | 1 | 4720-Generator synchronization equipment | SF-Startup Failure | 500-Pumped Storage/Hydro
4720 | Generator synchronization equipment | Generator | Controls | SF | Startup Failure | 2013 | Hydro | WA | 500 | Pumped Storage/Hydro | SERC | Winter | 33.25 | 28.5 | 1 | 1 | 4720-Generator synchronization equipment | SF-Startup Failure | 500-Pumped Storage/Hydro
4720 | Generator synchronization equipment | Generator | Controls | SF | Startup Failure | 2013 | Hydro | WA | 500 | Pumped Storage/Hydro | MRO | Off-Peak | 3.4042 | 40.85 | 1 | 1 | 4720-Generator synchronization equipment | SF-Startup Failure | 500-Pumped Storage/Hydro
4720 | Generator synchronization equipment | Generator | Controls | SF | Startup Failure | 2013 | Hydro | WA | 500 | Pumped Storage/Hydro | WECC | Off-Peak | 5.7373 | 86.06 | 1 | 1 | 4720-Generator synchronization equipment | SF-Startup Failure | 500-Pumped Storage/Hydro
4720 | Generator synchronization equipment | Generator | Controls | SF | Startup Failure | 2013 | Hydro | WA | 500 | Pumped Storage/Hydro | MRO | Off-Peak | 14.9783 | 40.85 | 1 | 1 | 4720-Generator synchronization equipment | SF-Startup Failure | 500-Pumped Storage/Hydro
4720 | Generator synchronization equipment | Generator | Controls | SF | Startup Failure | 2013 | Hydro | WA | 500 | Pumped Storage/Hydro | WECC | Off-Peak | 22.025 | 44.05 | 1 | 1 | 4720-Generator synchronization equipment | SF-Startup Failure | 500-Pumped Storage/Hydro
4720 | Generator synchronization equipment | Generator | Controls | SF | Startup Failure | 2013 | Hydro | WA | 500 | Pumped Storage/Hydro | WECC | Off-Peak | 27.2871 | 86.17 | 1 | 1 | 4720-Generator synchronization equipment | SF-Startup Failure | 500-Pumped Storage/Hydro
4720 | Generator synchronization equipment | Generator | Controls | SF | Startup Failure | 2013 | Hydro | WA | 500 | Pumped Storage/Hydro | SERC | Off-Peak | 40.1167 | 29 | 1 | 1 | 4720-Generator synchronization equipment | SF-Startup Failure | 500-Pumped Storage/Hydro
4720 | Generator synchronization equipment | Generator | Controls | SF | Startup Failure | 2013 | Hydro | WA | 500 | Pumped Storage/Hydro | NPCC | Off-Peak | 133.65 | 81 | 1 | 1 | 4720-Generator synchronization equipment | SF-Startup Failure | 500-Pumped Storage/Hydro
4720 | Generator synchronization equipment | Generator | Controls | SF | Startup Failure | 2013 | Hydro | WA | 500 | Pumped Storage/Hydro | SERC | Off-Peak | 283.3332 | 340 | 1 | 1 | 4720-Generator synchronization equipment | SF-Startup Failure | 500-Pumped Storage/Hydro
4720 | Generator synchronization equipment | Generator | Controls | SF | Startup Failure | 2013 | Hydro | WA | 500 | Pumped Storage/Hydro | MRO | Summer | 68.0833 | 40.85 | 1 | 1 | 4720-Generator synchronization equipment | SF-Startup Failure | 500-Pumped Storage/Hydro
4720 | Generator synchronization equipment | Generator | Controls | U1 | Forced - Immediate | 2013 | Hydro | WA | 500 | Pumped Storage/Hydro | WECC | Off-Peak | 81.6999 | 114 | 1 | 1 | 4720-Generator synchronization equipment | U1-Forced - Immediate | 500-Pumped Storage/Hydro
4720 | Generator synchronization equipment | Generator | Controls | U1 | Forced - Immediate | 2013 | Hydro | WA | 500 | Pumped Storage/Hydro | MRO | Winter | 34.2125 | 40.25 | 1 | 1 | 4720-Generator synchronization equipment | U1-Forced - Immediate | 500-Pumped Storage/Hydro
4720 | Generator synchronization equipment | Generator | Controls | SF | Startup Failure | 2013 | Hydro | WA | 500 | Pumped Storage/Hydro | SERC | Off-Peak | 1.425 | 28.5 | 1 | 2 | 4720-Generator synchronization equipment | SF-Startup Failure | 500-Pumped Storage/Hydro
4720 | Generator synchronization equipment | Generator | Controls | SF | Startup Failure | 2013 | Hydro | WA | 500 | Pumped Storage/Hydro | WECC | Off-Peak | 1.4343 | 86.06 | 1 | 1 | 4720-Generator synchronization equipment | SF-Startup Failure | 500-Pumped Storage/Hydro
4720 | Generator synchronization equipment | Generator | Controls | SF | Startup Failure | 2013 | Hydro | WA | 500 | Pumped Storage/Hydro | WECC | Off-Peak | 9.6026 | 44.32 | 1 | 1 | 4720-Generator synchronization equipment | SF-Startup Failure | 500-Pumped Storage/Hydro
4720 | Generator synchronization equipment | Generator | Controls | SF | Startup Failure | 2013 | Hydro | WA | 500 | Pumped Storage/Hydro | WECC | Off-Peak | 12.3405 | 82.27 | 1 | 1 | 4720-Generator synchronization equipment | SF-Startup Failure | 500-Pumped Storage/Hydro
4720 | Generator synchronization equipment | Generator | Controls | SF | Startup Failure | 2013 | Hydro | WA | 500 | Pumped Storage/Hydro | SERC | Off-Peak | 39.2867 | 28.4 | 1 | 1 | 4720-Generator synchronization equipment | SF-Startup Failure | 500-Pumped Storage/Hydro
4720 | Generator synchronization equipment | Generator | Controls | SF | Startup Failure | 2013 | Hydro | WA | 500 | Pumped Storage/Hydro | WECC | Summer | 1.4358 | 86.15 | 1 | 1 | 4720-Generator synchronization equipment | SF-Startup Failure | 500-Pumped Storage/Hydro
4720 | Generator synchronization equipment | Generator | Controls | SF | Startup Failure | 2013 | Hydro | WA | 500 | Pumped Storage/Hydro | WECC | Summer | 11.091 | 36.97 | 1 | 1 | 4720-Generator synchronization equipment | SF-Startup Failure | 500-Pumped Storage/Hydro
4720 | Generator synchronization equipment | Generator | Controls | SF | Startup Failure | 2013 | Hydro | WA | 500 | Pumped Storage/Hydro | WECC | Summer | 11.556 | 77.04 | 1 | 2 | 4720-Generator synchronization equipment | SF-Startup Failure | 500-Pumped Storage/Hydro
4720 | Generator synchronization equipment | Generator | Controls | SF | Startup Failure | 2013 | Hydro | WA | 500 | Pumped Storage/Hydro | WECC | Summer | 106.1233 | 80.6 | 1 | 1 | 4720-Generator synchronization equipment | SF-Startup Failure | 500-Pumped Storage/Hydro
4720 | Generator synchronization equipment | Generator | Controls | SF | Startup Failure | 2013 | Hydro | WA | 500 | Pumped Storage/Hydro | MRO | Winter | 2.0425 | 40.85 | 1 | 1 | 4720-Generator synchronization equipment | SF-Startup Failure | 500-Pumped Storage/Hydro
4720 | Generator synchronization equipment | Generator | Controls | SF | Startup Failure | 2013 | Hydro | WA | 500 | Pumped Storage/Hydro | WECC | Winter | 4.2155 | 84.31 | 1 | 2 | 4720-Generator synchronization equipment | SF-Startup Failure | 500-Pumped Storage/Hydro
4720 | Generator synchronization equipment | Generator | Controls | SF | Startup Failure | 2013 | Hydro | WA | 500 | Pumped Storage/Hydro | WECC | Winter | 5.6206 | 84.31 | 1 | 1 | 4720-Generator synchronization equipment | SF-Startup Failure | 500-Pumped Storage/Hydro
4720 | Generator synchronization equipment | Generator | Controls | U1 | Forced - Immediate | 2013 | Hydro | WA | 500 | Pumped Storage/Hydro | NPCC | Summer | 1.1743 | 35.23 | 1 | 1 | 4720-Generator synchronization equipment | U1-Forced - Immediate | 500-Pumped Storage/Hydro
4720 | Generator synchronization equipment | Generator | Controls | U1 | Forced - Immediate | 2013 | Hydro | WA | 500 | Pumped Storage/Hydro | NPCC | Summer | 2.9358 | 35.23 | 1 | 1 | 4720-Generator synchronization equipment | U1-Forced - Immediate | 500-Pumped Storage/Hydro
4720 | Generator synchronization equipment | Generator | Controls | U1 | Forced - Immediate | 2013 | Hydro | WA | 500 | Pumped Storage/Hydro | NPCC | Summer | 31.1198 | 35.23 | 1 | 1 | 4720-Generator synchronization equipment | U1-Forced - Immediate | 500-Pumped Storage/Hydro
4720 | Generator synchronization equipment | Generator | Controls | U1 | Forced - Immediate | 2013 | Hydro | WA | 500 | Pumped Storage/Hydro | SERC | Summer | 73.6 | 46 | 6 | 6 | 4720-Generator synchronization equipment | U1-Forced - Immediate | 500-Pumped Storage/Hydro
4720 | Generator synchronization equipment | Generator | Controls | U1 | Forced - Immediate | 2013 | Hydro | WA | 500 | Pumped Storage/Hydro | WECC | Winter | 84.007 | 32.73 | 1 | 1 | 4720-Generator synchronization equipment | U1-Forced - Immediate | 500-Pumped Storage/Hydro
4720 | Generator synchronization equipment | Generator | Controls | SF | Startup Failure | 2013 | Hydro | WA | 500 | Pumped Storage/Hydro | MRO | Off-Peak | 0.34832 | 20.9 | 4 | 6 | 4720-Generator synchronization equipment | SF-Startup Failure | 500-Pumped Storage/Hydro
4720 | Generator synchronization equipment | Generator | Controls | SF | Startup Failure | 2013 | Hydro | WA | 500 | Pumped Storage/Hydro | WECC | Off-Peak | 2.216 | 44.32 | 1 | 1 | 4720-Generator synchronization equipment | SF-Startup Failure | 500-Pumped Storage/Hydro
4720 | Generator synchronization equipment | Generator | Controls | SF | Startup Failure | 2013 | Hydro | WA | 500 | Pumped Storage/Hydro | WECC | Off-Peak | 137.343 | 80.79 | 1 | 1 | 4720-Generator synchronization equipment | SF-Startup Failure | 500-Pumped Storage/Hydro
4720 | Generator synchronization equipment | Generator | Controls | SF | Startup Failure | 2013 | Hydro | WA | 500 | Pumped Storage/Hydro | NPCC | Off-Peak | 234.9 | 81 | 1 | 1 | 4720-Generator synchronization equipment | SF-Startup Failure | 500-Pumped Storage/Hydro
4720 | Generator synchronization equipment | Generator | Controls | SF | Startup Failure | 2013 | Hydro | WA | 500 | Pumped Storage/Hydro | WECC | Summer | 6.978 | 34.89 | 1 | 1 | 4720-Generator synchronization equipment | SF-Startup Failure | 500-Pumped Storage/Hydro
4720 | Generator synchronization equipment | Generator | Controls | SF | Startup Failure | 2013 | Hydro | WA | 500 | Pumped Storage/Hydro | WECC | Summer | 7.704 | 77.04 | 1 | 1 | 4720-Generator synchronization equipment | SF-Startup Failure | 500-Pumped Storage/Hydro
4720 | Generator synchronization equipment | Generator | Controls | SF | Startup Failure | 2013 | Hydro | WA | 500 | Pumped Storage/Hydro | WECC | Summer | 8.069 | 80.69 | 1 | 1 | 4720-Generator synchronization equipment | SF-Startup Failure | 500-Pumped Storage/Hydro
4720 | Generator synchronization equipment | Generator | Controls | SF | Startup Failure | 2013 | Hydro | WA | 500 | Pumped Storage/Hydro | SERC | Summer | 20.425 | 28.5 | 1 | 1 | 4720-Generator synchronization equipment | SF-Startup Failure | 500-Pumped Storage/Hydro
4720 | Generator synchronization equipment | Generator | Controls | SF | Startup Failure | 2013 | Hydro | WA | 500 | Pumped Storage/Hydro | WECC | Summer | 24.4176 | 86.18 | 1 | 1 | 4720-Generator synchronization equipment | SF-Startup Failure | 500-Pumped Storage/Hydro
4720 | Generator synchronization equipment | Generator | Controls | SF | Startup Failure | 2013 | Hydro | WA | 500 | Pumped Storage/Hydro | SERC | Summer | 95 | 38 | 1 | 1 | 4720-Generator synchronization equipment | SF-Startup Failure | 500-Pumped Storage/Hydro
4720 | Generator synchronization equipment | Generator | Controls | SF | Startup Failure | 2013 | Hydro | WA | 500 | Pumped Storage/Hydro | MRO | Winter | 4.18 | 20.9 | 1 | 1 | 4720-Generator synchronization equipment | SF-Startup Failure | 500-Pumped Storage/Hydro
4720 | Generator synchronization equipment | Generator | Controls | U1 | Forced - Immediate | 2013 | Hydro | WA | 500 | Pumped Storage/Hydro | RFC | Off-Peak | 22.75 | 15 | 1 | 1 | 4720-Generator synchronization equipment | U1-Forced - Immediate | 500-Pumped Storage/Hydro
4720 | Generator synchronization equipment | Generator | Controls | U1 | Forced - Immediate | 2013 | Hydro | WA | 500 | Pumped Storage/Hydro | NPCC | Summer | 27.84 | 20.88 | 1 | 1 | 4720-Generator synchronization equipment | U1-Forced - Immediate | 500-Pumped Storage/Hydro
4720 | Generator synchronization equipment | Generator | Controls | U1 | Forced - Immediate | 2013 | Hydro | WA | 500 | Pumped Storage/Hydro | MRO | Summer | 976.7083 | 27.5 | 1 | 1 | 4720-Generator synchronization equipment | U1-Forced - Immediate | 500-Pumped Storage/Hydro
4720 | Generator synchronization equipment | Generator | Controls | U1 | Forced - Immediate | 2013 | Hydro | WA | 500 | Pumped Storage/Hydro | SERC | Winter | 20.15 | 39 | 2 | 2 | 4720-Generator synchronization equipment | U1-Forced - Immediate | 500-Pumped Storage/Hydro
4720 | Generator synchronization equipment | Generator | Controls | U1 | Forced - Immediate | 2013 | Hydro | WA | 500 | Pumped Storage/Hydro | WECC | Winter | 917.525 | 52.43 | 1 | 1 | 4720-Generator synchronization equipment | U1-Forced - Immediate | 500-Pumped Storage/Hydro
4720 | Generator synchronization equipment | Generator | Controls | SF | Startup Failure | 2013 | Hydro | WA | 500 | Pumped Storage/Hydro | MRO | Off-Peak | 2.7233 | 40.85 | 2 | 2 | 4720-Generator synchronization equipment | SF-Startup Failure | 500-Pumped Storage/Hydro
4720 | Generator synchronization equipment | Generator | Controls | SF | Startup Failure | 2013 | Hydro | WA | 500 | Pumped Storage/Hydro | WECC | Off-Peak | 9.149 | 39.21 | 1 | 2 | 4720-Generator synchronization equipment | SF-Startup Failure | 500-Pumped Storage/Hydro
4720 | Generator synchronization equipment | Generator | Controls | SF | Startup Failure | 2013 | Hydro | WA | 500 | Pumped Storage/Hydro | WECC | Off-Peak | 15.0828 | 82.27 | 1 | 1 | 4720-Generator synchronization equipment | SF-Startup Failure | 500-Pumped Storage/Hydro
4720 | Generator synchronization equipment | Generator | Controls | SF | Startup Failure | 2013 | Hydro | WA | 500 | Pumped Storage/Hydro | WECC | Off-Peak | 16.991 | 39.21 | 1 | 1 | 4720-Generator synchronization equipment | SF-Startup Failure | 500-Pumped Storage/Hydro
4720 | Generator synchronization equipment | Generator | Controls | SF | Startup Failure | 2013 | Hydro | WA | 500 | Pumped Storage/Hydro | WECC | Off-Peak | 78.8293 | 84.46 | 1 | 1 | 4720-Generator synchronization equipment | SF-Startup Failure | 500-Pumped Storage/Hydro
4720 | Generator synchronization equipment | Generator | Controls | SF | Startup Failure | 2013 | Hydro | WA | 500 | Pumped Storage/Hydro | NPCC | Off-Peak | 1073.25 | 81 | 1 | 1 | 4720-Generator synchronization equipment | SF-Startup Failure | 500-Pumped Storage/Hydro
4720 | Generator synchronization equipment | Generator | Controls | SF | Startup Failure | 2013 | Hydro | WA | 500 | Pumped Storage/Hydro | WECC | Summer | 2.8658 | 34.39 | 1 | 1 | 4720-Generator synchronization equipment | SF-Startup Failure | 500-Pumped Storage/Hydro
4720 | Generator synchronization equipment | Generator | Controls | SF | Startup Failure | 2013 | Hydro | WA | 500 | Pumped Storage/Hydro | WECC | Summer | 5.815 | 34.89 | 1 | 1 | 4720-Generator synchronization equipment | SF-Startup Failure | 500-Pumped Storage/Hydro
4720 | Generator synchronization equipment | Generator | Controls | SF | Startup Failure | 2013 | Hydro | WA | 500 | Pumped Storage/Hydro | WECC | Summer | 10.8666 | 81.5 | 1 | 1 | 4720-Generator synchronization equipment | SF-Startup Failure | 500-Pumped Storage/Hydro
4720 | Generator synchronization equipment | Generator | Controls | SF | Startup Failure | 2013 | Hydro | WA | 500 | Pumped Storage/Hydro | WECC | Summer | 15.796 | 86.16 | 1 | 1 | 4720-Generator synchronization equipment | SF-Startup Failure | 500-Pumped Storage/Hydro
4720 | Generator synchronization equipment | Generator | Controls | SF | Startup Failure | 2013 | Hydro | WA | 500 | Pumped Storage/Hydro | SERC | Summer | 16.5 | 22 | 1 | 1 | 4720-Generator synchronization equipment | SF-Startup Failure | 500-Pumped Storage/Hydro
4720 | Generator synchronization equipment | Generator | Controls | SF | Startup Failure | 2013 | Hydro | WA | 500 | Pumped Storage/Hydro | MRO | Summer | 23.9167 | 35 | 1 | 1 | 4720-Generator synchronization equipment | SF-Startup Failure | 500-Pumped Storage/Hydro
4720 | Generator synchronization equipment | Generator | Controls | SF | Startup Failure | 2013 | Hydro | WA | 500 | Pumped Storage/Hydro | WECC | Summer | 31.5993 | 86.18 | 1 | 1 | 4720-Generator synchronization equipment | SF-Startup Failure | 500-Pumped Storage/Hydro
4720 | Generator synchronization equipment | Generator | Controls | SF | Startup Failure | 2013 | Hydro | WA | 500 | Pumped Storage/Hydro | WECC | Winter | 18.2671 | 84.31 | 1 | 1 | 4720-Generator synchronization equipment | SF-Startup Failure | 500-Pumped Storage/Hydro
4720 | Generator synchronization equipment | Generator | Controls | U1 | Forced - Immediate | 2013 | Hydro | WA | 500 | Pumped Storage/Hydro | RFC | Off-Peak | 8.25 | 15 | 1 | 1 | 4720-Generator synchronization equipment | U1-Forced - Immediate | 500-Pumped Storage/Hydro
4720 | Generator synchronization equipment | Generator | Controls | U1 | Forced - Immediate | 2013 | Hydro | WA | 500 | Pumped Storage/Hydro | MRO | Off-Peak | 127.3158 | 40.85 | 1 | 1 | 4720-Generator synchronization equipment | U1-Forced - Immediate | 500-Pumped Storage/Hydro
4720 | Generator synchronization equipment | Generator | Controls | U1 | Forced - Immediate | 2013 | Gas | GG | 850 | Combined Cycle Block | RFC | Off-Peak | 94.0332 | 182 | 1 | 1 | 4720-Generator synchronization equipment | U1-Forced - Immediate | 850-Combined Cycle Block
4720 | Generator synchronization equipment | Generator | Controls | D1 | Forced - Immediate | 2013 | Gas | GG | 850 | Combined Cycle Block | SERC | Summer | 88.0833 | 151 | 1 | 1 | 4720-Generator synchronization equipment | D1-Forced - Immediate | 850-Combined Cycle Block
4720 | Generator synchronization equipment | Generator | Controls | U1 | Forced - Immediate | 2013 | Gas | GG | 850 | Combined Cycle Block | NPCC | Summer | 30.3333 | 65 | 1 | 1 | 4720-Generator synchronization equipment | U1-Forced - Immediate | 850-Combined Cycle Block
4720 | Generator synchronization equipment | Generator | Controls | D1 | Forced - Immediate | 2013 | Gas | GG | 850 | Combined Cycle Block | RFC | Off-Peak | 303.8499 | 309 | 1 | 1 | 4720-Generator synchronization equipment | D1-Forced - Immediate | 850-Combined Cycle Block
4720 | Generator synchronization equipment | Generator | Controls | D1 | Forced - Immediate | 2013 | Gas | GG | 850 | Combined Cycle Block | SERC | Winter | 145.4699 | 335.7 | 1 | 1 | 4720-Generator synchronization equipment | D1-Forced - Immediate | 850-Combined Cycle Block
4720 | Generator synchronization equipment | Generator | Controls | U1 | Forced - Immediate | 2013 | Gas | GG | 850 | Combined Cycle Block | RFC | Off-Peak | 112.2332 | 182 | 1 | 1 | 4720-Generator synchronization equipment | U1-Forced - Immediate | 850-Combined Cycle Block
4720 | Generator synchronization equipment | Generator | Controls | D1 | Forced - Immediate | 2013 | Gas | GG | 850 | Combined Cycle Block | SERC | Summer | 1121.1665 | 310 | 1 | 1 | 4720-Generator synchronization equipment | D1-Forced - Immediate | 850-Combined Cycle Block
4720 | Generator synchronization equipment | Generator | Controls | U1 | Forced - Immediate | 2013 | Gas | GG | 850 | Combined Cycle Block | RFC | Off-Peak | 9.1 | 182 | 1 | 1 | 4720-Generator synchronization equipment | U1-Forced - Immediate | 850-Combined Cycle Block
4720 | Generator synchronization equipment | Generator | Controls | U1 | Forced - Immediate | 2013 | Gas | GG | 850 | Combined Cycle Block | RFC | Off-Peak | 142.5666 | 182 | 1 | 1 | 4720-Generator synchronization equipment | U1-Forced - Immediate | 850-Combined Cycle Block
4720 | Generator synchronization equipment | Generator | Controls | U1 | Forced - Immediate | 2013 | Gas | GG | 850 | Combined Cycle Block | NPCC | Summer | 27.0833 | 65 | 1 | 1 | 4720-Generator synchronization equipment | U1-Forced - Immediate | 850-Combined Cycle Block
4720 | Generator synchronization equipment | Generator | Controls | U1 | Forced - Immediate | 2013 | Gas | GG | 850 | Combined Cycle Block | WECC | Summer | 6790.42 | 23.66 | 1 | 1 | 4720-Generator synchronization equipment | U1-Forced - Immediate | 850-Combined Cycle Block
4720 | Generator synchronization equipment | Generator | Controls | U1 | Forced - Immediate | 2013 | Gas | GG | 850 | Combined Cycle Block | NPCC | Winter | 347.9 | 21 | 1 | 1 | 4720-Generator synchronization equipment | U1-Forced - Immediate | 850-Combined Cycle Block
4720 | Generator synchronization equipment | Generator | Controls | D1 | Forced - Immediate | 2013 | Gas | GG | 850 | Combined Cycle Block | SERC | Summer | 1075.9999 | 240 | 1 | 1 | 4720-Generator synchronization equipment | D1-Forced - Immediate | 850-Combined Cycle Block
4720 | Generator synchronization equipment | Generator | Controls | SF | Startup Failure | 2013 | Gas | GG | 850 | Combined Cycle Block | MRO | Off-Peak | 87.7165 | 277 | 1 | 1 | 4720-Generator synchronization equipment | SF-Startup Failure | 850-Combined Cycle Block
4720 | Generator synchronization equipment | Generator | Controls | U1 | Forced - Immediate | 2013 | Gas | GG | 850 | Combined Cycle Block | TRE | Off-Peak | 18044.8216 | 259.7 | 1 | 1 | 4720-Generator synchronization equipment | U1-Forced - Immediate | 850-Combined Cycle Block
4720 | Generator synchronization equipment | Generator | Controls | U1 | Forced - Immediate | 2013 | Gas | GG | 850 | Combined Cycle Block | SERC | Summer | 4552.0332 | 493 | 1 | 1 | 4720-Generator synchronization equipment | U1-Forced - Immediate | 850-Combined Cycle Block
4720 | Generator synchronization equipment | Generator | Controls | SF | Startup Failure | 2013 | Gas | GG | 851 | CC GT units | WECC | Off-Peak | 262.8333 | 190 | 1 | 1 | 4720-Generator synchronization equipment | SF-Startup Failure | 851-CC GT units
4720 | Generator synchronization equipment | Generator | Controls | SF | Startup Failure | 2013 | Gas | GG | 851 | CC GT units | WECC | Summer | 1198.8166 | 143 | 1 | 1 | 4720-Generator synchronization equipment | SF-Startup Failure | 851-CC GT units
4720 | Generator synchronization equipment | Generator | Controls | SF | Startup Failure | 2013 | Gas | GG | 851 | CC GT units | NPCC | Winter | 3505.7166 | 99.5 | 1 | 1 | 4720-Generator synchronization equipment | SF-Startup Failure | 851-CC GT units
4720 | Generator synchronization equipment | Generator | Controls | U1 | Forced - Immediate | 2013 | Gas | GG | 851 | CC GT units | NPCC | Winter | 3.3166 | 99.5 | 1 | 1 | 4720-Generator synchronization equipment | U1-Forced - Immediate | 851-CC GT units
4720 | Generator synchronization equipment | Generator | Controls | U1 | Forced - Immediate | 2013 | Gas | GG | 851 | CC GT units | TRE | Off-Peak | 2022.75 | 155 | 1 | 1 | 4720-Generator synchronization equipment | U1-Forced - Immediate | 851-CC GT units
4720 | Generator synchronization equipment | Generator | Controls | U1 | Forced - Immediate | 2013 | Gas | GG | 851 | CC GT units | NPCC | Winter | 1.6583 | 99.5 | 1 | 1 | 4720-Generator synchronization equipment | U1-Forced - Immediate | 851-CC GT units
4720 | Generator synchronization equipment | Generator | Controls | D1 | Forced - Immediate | 2013 | Gas | GG | 851 | CC GT units | NPCC | Summer | 5883 | 12 | 1 | 1 | 4720-Generator synchronization equipment | D1-Forced - Immediate | 851-CC GT units
4720 | Generator synchronization equipment | Generator | Controls | SF | Startup Failure | 2013 | Gas | GG | 851 | CC GT units | WECC | Off-Peak | 69.5 | 139 | 1 | 1 | 4720-Generator synchronization equipment | SF-Startup Failure | 851-CC GT units
4720 | Generator synchronization equipment | Generator | Controls | SF | Startup Failure | 2013 | Gas | GG | 851 | CC GT units | NPCC | Winter | 414.5833 | 99.5 | 1 | 1 | 4720-Generator synchronization equipment | SF-Startup Failure | 851-CC GT units
4720 | Generator synchronization equipment | Generator | Controls | U1 | Forced - Immediate | 2013 | Gas | GG | 851 | CC GT units | NPCC | Winter | 79.6 | 99.5 | 1 | 1 | 4720-Generator synchronization equipment | U1-Forced - Immediate | 851-CC GT units
4720 | Generator synchronization equipment | Generator | Controls | U1 | Forced - Immediate | 2013 | Gas | GG | 851 | CC GT units | RFC | Winter | 1394.2833 | 37 | 1 | 1 | 4720-Generator synchronization equipment | U1-Forced - Immediate | 851-CC GT units
4720 | Generator synchronization equipment | Generator | Controls | D1 | Forced - Immediate | 2013 | Gas | GG | 851 | CC GT units | NPCC | Summer | 13.7667 | 14 | 1 | 1 | 4720-Generator synchronization equipment | D1-Forced - Immediate | 851-CC GT units
4720 | Generator synchronization equipment | Generator | Controls | SF | Startup Failure | 2013 | Gas | GG | 851 | CC GT units | SERC | Summer | 419.8666 | 134 | 1 | 1 | 4720-Generator synchronization equipment | SF-Startup Failure | 851-CC GT units
4720 | Generator synchronization equipment | Generator | Controls | SF | Startup Failure | 2013 | Gas | GG | 851 | CC GT units | WECC | Winter | 606.6666 | 182 | 1 | 1 | 4720-Generator synchronization equipment | SF-Startup Failure | 851-CC GT units
4720 | Generator synchronization equipment | Generator | Controls | SF | Startup Failure | 2013 | Gas | GG | 851 | CC GT units | WECC | Summer | 110.9332 | 128 | 1 | 1 | 4720-Generator synchronization equipment | SF-Startup Failure | 851-CC GT units
4720 | Generator synchronization equipment | Generator | Controls | SF | Startup Failure | 2013 | Gas | OG | 851 | CC GT units | WECC | Summer | 1285.8986 | 166.28 | 1 | 1 | 4720-Generator synchronization equipment | SF-Startup Failure | 851-CC GT units
4720 | Generator synchronization equipment | Generator | Controls | U1 | Forced - Immediate | 2013 | Gas | GG | 851 | CC GT units | WECC | Summer | 4014.36 | 165.2 | 1 | 1 | 4720-Generator synchronization equipment | U1-Forced - Immediate | 851-CC GT units
4720 | Generator synchronization equipment | Generator | Controls | SF | Startup Failure | 2013 | Gas | GG | 851 | CC GT units | SERC | Off-Peak | 1104.1333 | 169 | 1 | 1 | 4720-Generator synchronization equipment | SF-Startup Failure | 851-CC GT units
4720 | Generator synchronization equipment | Generator | Controls | SF | Startup Failure | 2013 | Gas | GG | 851 | CC GT units | NPCC | Summer | 261.375 | 42.5 | 1 | 1 | 4720-Generator synchronization equipment | SF-Startup Failure | 851-CC GT units
4720 | Generator synchronization equipment | Generator | Controls | SF | Startup Failure | 2013 | Gas | GG | 851 | CC GT units | NPCC | Winter | 116.0833 | 99.5 | 1 | 1 | 4720-Generator synchronization equipment | SF-Startup Failure | 851-CC GT units
4720 | Generator synchronization equipment | Generator | Controls | U1 | Forced - Immediate | 2013 | Gas | GG | 851 | CC GT units | WECC | Summer | 3648.1666 | 165.2 | 1 | 1 | 4720-Generator synchronization equipment | U1-Forced - Immediate | 851-CC GT units
4720 | Generator synchronization equipment | Generator | Controls | SF | Startup Failure | 2013 | Gas | GG | 851 | CC GT units | WECC | Off-Peak | 1117.8333 | 190 | 1 | 1 | 4720-Generator synchronization equipment | SF-Startup Failure | 851-CC GT units
4720 | Generator synchronization equipment | Generator | Controls | SF | Startup Failure | 2013 | Gas | GG | 851 | CC GT units | WECC | Summer | 101.8732 | 165.2 | 1 | 1 | 4720-Generator synchronization equipment | SF-Startup Failure | 851-CC GT units
4720 | Generator synchronization equipment | Generator | Controls | SF | Startup Failure | 2013 | Gas | GG | 851 | CC GT units | SERC | Summer | 317.1332 | 134 | 1 | 1 | 4720-Generator synchronization equipment | SF-Startup Failure | 851-CC GT units
4720 | Generator synchronization equipment | Generator | Controls | SF | Startup Failure | 2013 | Gas | GG | 851 | CC GT units | WECC | Summer | 770.9332 | 165.2 | 1 | 1 | 4720-Generator synchronization equipment | SF-Startup Failure | 851-CC GT units
4720 | Generator synchronization equipment | Generator | Controls | U1 | Forced - Immediate | 2013 | Gas | GG | 851 | CC GT units | WECC | Summer | 3898.72 | 165.2 | 1 | 1 | 4720-Generator synchronization equipment | U1-Forced - Immediate | 851-CC GT units
4720 | Generator synchronization equipment | Generator | Controls | U1 | Forced - Immediate | 2013 | Waste Heat | WH | 852 | CC steam units | SERC | Off-Peak | 3600 | 400 | 1 | 1 | 4720-Generator synchronization equipment | U1-Forced - Immediate | 852-CC steam units
4720 | Generator synchronization equipment | Generator | Controls | U1 | Forced - Immediate | 2013 | Waste Heat | WH | 852 | CC steam units | WECC | Summer | 7590.5082 | 320.5 | 1 | 1 | 4720-Generator synchronization equipment | U1-Forced - Immediate | 852-CC steam units
4720 | Generator synchronization equipment | Generator | Controls | D1 | Forced - Immediate | 2013 | Gas | GG | 852 | CC steam units | NPCC | Winter | 114.741 | 32.94 | 1 | 1 | 4720-Generator synchronization equipment | D1-Forced - Immediate | 852-CC steam units
4720 | Generator synchronization equipment | Generator | Controls | SF | Startup Failure | 2013 | Waste Heat | WH | 852 | CC steam units | WECC | Off-Peak | 411.8333 | 70 | 1 | 1 | 4720-Generator synchronization equipment | SF-Startup Failure | 852-CC steam units
4720 | Generator synchronization equipment | Generator | Controls | SF | Startup Failure | 2013 | Waste Heat | WH | 852 | CC steam units | MRO | Off-Peak | 1802.9733 | 167.2 | 1 | 1 | 4720-Generator synchronization equipment | SF-Startup Failure | 852-CC steam units
4720 | Generator synchronization equipment | Generator | Controls | U1 | Forced - Immediate | 2013 | Waste Heat | WH | 852 | CC steam units | NPCC | Summer | 17158.75 | 35 | 1 | 1 | 4720-Generator synchronization equipment | U1-Forced - Immediate | 852-CC steam units
4720 | Generator synchronization equipment | Generator | Controls | D1 | Forced - Immediate | 2013 | Gas | GG | 852 | CC steam units | WECC | Winter | 599.9999 | 180 | 1 | 1 | 4720-Generator synchronization equipment | D1-Forced - Immediate | 852-CC steam units
4720 | Generator synchronization equipment | Generator | Controls | SF | Startup Failure | 2013 | Waste Heat | WH | 852 | CC steam units | NPCC | Summer | 102.6667 | 35 | 1 | 1 | 4720-Generator synchronization equipment | SF-Startup Failure | 852-CC steam units
4720 | Generator synchronization equipment | Generator | Controls | U1 | Forced - Immediate | 2013 | Waste Heat | WH | 852 | CC steam units | WECC | Off-Peak | 28 | 20 | 1 | 1 | 4720-Generator synchronization equipment | U1-Forced - Immediate | 852-CC steam units
4720 | Generator synchronization equipment | Generator | Controls | U1 | Forced - Immediate | 2013 | Waste Heat | WH | 852 | CC steam units | MRO | Off-Peak | 160.1666 | 62 | 1 | 1 | 4720-Generator synchronization equipment | U1-Forced - Immediate | 852-CC steam units
4720 | Generator synchronization equipment | Generator | Controls | U1 | Forced - Immediate | 2013 | Waste Heat | WH | 852 | CC steam units | SERC | Summer | 1504.9999 | 150 | 1 | 1 | 4720-Generator synchronization equipment | U1-Forced - Immediate | 852-CC steam units
4720 | Generator synchronization equipment | Generator | Controls | D1 | Forced - Immediate | 2013 | Waste Heat | WH | 852 | CC steam units | WECC | Off-Peak | 37.5 | 75 | 1 | 1 | 4720-Generator synchronization equipment | D1-Forced - Immediate | 852-CC steam units
4720 | Generator synchronization equipment | Generator | Controls | U1 | Forced - Immediate | 2013 | Gas | GG | 852 | CC steam units | WECC | Off-Peak | 212.85 | 99 | 1 | 1 | 4720-Generator synchronization equipment | U1-Forced - Immediate | 852-CC steam units
4720 | Generator synchronization equipment | Generator | Controls | D1 | Forced - Immediate | 2013 | Gas | GG | 852 | CC steam units | NPCC | Winter | 38.43 | 32.94 | 1 | 1 | 4720-Generator synchronization equipment | D1-Forced - Immediate | 852-CC steam units
4720 | Generator synchronization equipment | Generator | Controls | D1 | Forced - Immediate | 2013 | Gas | GG | 852 | CC steam units | NPCC | Winter | 1191.33 | 32.94 | 1 | 1 | 4720-Generator synchronization equipment | D1-Forced - Immediate | 852-CC steam units
4720 | Generator synchronization equipment | Generator | Controls | D1 | Forced - Immediate | 2013 | Waste Heat | WH | 852 | CC steam units | TRE | Off-Peak | 256.6666 | 56 | 1 | 1 | 4720-Generator synchronization equipment | D1-Forced - Immediate | 852-CC steam units
4720 | Generator synchronization equipment | Generator | Controls | D1 | Forced - Immediate | 2013 | Waste Heat | WH | 852 | CC steam units | WECC | Summer | 892.825 | 106.5 | 1 | 1 | 4720-Generator synchronization equipment | D1-Forced - Immediate | 852-CC steam units
4720 | Generator synchronization equipment | Generator | Controls | SF | Startup Failure | 2013 | Waste Heat | WH | 852 | CC steam units | WECC | Off-Peak | 96.8333 | 70 | 1 | 1 | 4720-Generator synchronization equipment | SF-Startup Failure | 852-CC steam units
4720 | Generator synchronization equipment | Generator | Controls | D1 | Forced - Immediate | 2013 | Gas | GG | 852 | CC steam units | NPCC | Summer | 73.8 | 12 | 1 | 1 | 4720-Generator synchronization equipment | D1-Forced - Immediate | 852-CC steam units
4720 | Generator synchronization equipment | Generator | Controls | D1 | Forced - Immediate | 2013 | Waste Heat | WH | 852 | CC steam units | WECC | Summer | 64.9999 | 75 | 1 | 1 | 4720-Generator synchronization equipment | D1-Forced - Immediate | 852-CC steam units
4720 | Generator synchronization equipment | Generator | Controls | U1 | Forced - Immediate | 2013 | Waste Heat | WH | 852 | CC steam units | SERC | Off-Peak | 280 | 400 | 1 | 1 | 4720-Generator synchronization equipment | U1-Forced - Immediate | 852-CC steam units
4720 | Generator synchronization equipment | Generator | Controls | D1 | Forced - Immediate | 2013 | Gas | GG | 860 | Co-generator Block | RFC | Winter | 366.5833 | 53 | 1 | 1 | 4720-Generator synchronization equipment | D1-Forced - Immediate | 860-Co-generator Block
4720 | Generator synchronization equipment | Generator | Controls | SF | Startup Failure | 2013 | Gas | GG | 861 | CoG GT units | WECC | Summer | 23 | 23 | 1 | 1 | 4720-Generator synchronization equipment | SF-Startup Failure | 861-CoG GT units
4720 | Generator synchronization equipment | Generator | Controls | SF | Startup Failure | 2013 | Gas | GG | 861 | CoG GT units | SERC | Winter | 891.25 | 115 | 1 | 1 | 4720-Generator synchronization equipment | SF-Startup Failure | 861-CoG GT units
4720 | Generator synchronization equipment | Generator | Controls | SF | Startup Failure | 2013 | Waste Heat | WH | 862 | CoG steam units | SERC | Winter | 310 | 40 | 1 | 1 | 4720-Generator synchronization equipment | SF-Startup Failure | 862-CoG steam units
4730 | Generator current and potential transformers | Generator | Controls | U1 | Forced - Immediate | 2013 | Coal | CC | 100 | Fossil-Steam | SERC | Off-Peak | 2006.55 | 441 | 1 | 1 | 4730-Generator current and potential transformers | U1-Forced - Immediate | 100-Fossil-Steam
4730 | Generator current and potential transformers | Generator | Controls | U1 | Forced - Immediate | 2013 | Coal | CC | 100 | Fossil-Steam | SERC | Off-Peak | 5273.1 | 486 | 1 | 1 | 4730-Generator current and potential transformers | U1-Forced - Immediate | 100-Fossil-Steam
4730 | Generator current and potential transformers | Generator | Controls | U1 | Forced - Immediate | 2013 | Coal | CC | 100 | Fossil-Steam | SERC | Off-Peak | 6709.7997 | 477 | 1 | 1 | 4730-Generator current and potential transformers | U1-Forced - Immediate | 100-Fossil-Steam
4730 | Generator current and potential transformers | Generator | Controls | U1 | Forced - Immediate | 2013 | Coal | CC | 100 | Fossil-Steam | WECC | Summer | 2183.4998 | 330 | 1 | 1 | 4730-Generator current and potential transformers | U1-Forced - Immediate | 100-Fossil-Steam
4730 | Generator current and potential transformers | Generator | Controls | U1 | Forced - Immediate | 2013 | Coal | CC | 100 | Fossil-Steam | SERC | Summer | 16465 | 370 | 1 | 1 | 4730-Generator current and potential transformers | U1-Forced - Immediate | 100-Fossil-Steam
4730 | Generator current and potential transformers | Generator | Controls | D1 | Forced - Immediate | 2013 | Coal | CC | 100 | Fossil-Steam | WECC | Winter | 700.2666 | 104 | 1 | 1 | 4730-Generator current and potential transformers | D1-Forced - Immediate | 100-Fossil-Steam
4730 | Generator current and potential transformers | Generator | Controls | U1 | Forced - Immediate | 2013 | Coal | CC | 100 | Fossil-Steam | SERC | Summer | 8510 | 370 | 1 | 1 | 4730-Generator current and potential transformers | U1-Forced - Immediate | 100-Fossil-Steam
4730 | Generator current and potential transformers | Generator | Controls | U1 | Forced - Immediate | 2013 | Gas | GG | 100 | Fossil-Steam | TRE | Off-Peak | 276 | 552 | 1 | 1 | 4730-Generator current and potential transformers | U1-Forced - Immediate | 100-Fossil-Steam
4730 | Generator current and potential transformers | Generator | Controls | U1 | Forced - Immediate | 2013 | Coal | CC | 100 | Fossil-Steam | RFC | Summer | 7913.3332 | 400 | 1 | 1 | 4730-Generator current and potential transformers | U1-Forced - Immediate | 100-Fossil-Steam
4730 | Generator current and potential transformers | Generator | Controls | U1 | Forced - Immediate | 2013 | Coal | CC | 100 | Fossil-Steam | SERC | Winter | 32942.6998 | 486 | 1 | 1 | 4730-Generator current and potential transformers | U1-Forced - Immediate | 100-Fossil-Steam
4730 | Generator current and potential transformers | Generator | Controls | U1 | Forced - Immediate | 2013 | Gas | GG | 100 | Fossil-Steam | WECC | Summer | 9619.4164 | 445 | 1 | 1 | 4730-Generator current and potential transformers | U1-Forced - Immediate | 100-Fossil-Steam
4730 | Generator current and potential transformers | Generator | Controls | U1 | Forced - Immediate | 2013 | Oil | OO | 100 | Fossil-Steam | NPCC | Summer | 360.2333 | 107 | 1 | 1 | 4730-Generator current and potential transformers | U1-Forced - Immediate | 100-Fossil-Steam
4730 | Generator current and potential transformers | Generator | Controls | SF | Startup Failure | 2013 | Coal | CC | 100 | Fossil-Steam | SERC | Summer | 581.25 | 155 | 1 | 1 | 4730-Generator current and potential transformers | SF-Startup Failure | 100-Fossil-Steam
4730 | Generator current and potential transformers | Generator | Controls | U1 | Forced - Immediate | 2013 | Coal | CC | 100 | Fossil-Steam | RFC | Off-Peak | 2097.6665 | 620 | 1 | 1 | 4730-Generator current and potential transformers | U1-Forced - Immediate | 100-Fossil-Steam
4730 | Generator current and potential transformers | Generator | Controls | U1 | Forced - Immediate | 2013 | Coal | CC | 100 | Fossil-Steam | RFC | Summer | 1168.3333 | 50 | 1 | 1 | 4730-Generator current and potential transformers | U1-Forced - Immediate | 100-Fossil-Steam
4730 | Generator current and potential transformers | Generator | Controls | U1 | Forced - Immediate | 2013 | Coal | CC | 100 | Fossil-Steam | SERC | Summer | 1828.4998 | 477 | 1 | 1 | 4730-Generator current and potential transformers | U1-Forced - Immediate | 100-Fossil-Steam
4730 | Generator current and potential transformers | Generator | Controls | U1 | Forced - Immediate | 2013 | Coal | CC | 100 | Fossil-Steam | RFC | Summer | 14766.1665 | 190 | 1 | 1 | 4730-Generator current and potential transformers | U1-Forced - Immediate | 100-Fossil-Steam
4730 | Generator current and potential transformers | Generator | Controls | U1 | Forced - Immediate | 2013 | Coal | CC | 100 | Fossil-Steam | WECC | Winter | 4380.3332 | 170 | 1 | 1 | 4730-Generator current and potential transformers | U1-Forced - Immediate | 100-Fossil-Steam
4730 | Generator current and potential transformers | Generator | Controls | U1 | Forced - Immediate | 2013 | Waste Heat | WH | 100 | Fossil-Steam | WECC | Summer | 59848.5298 | 289.8 | 1 | 1 | 4730-Generator current and potential transformers | U1-Forced - Immediate | 100-Fossil-Steam
4730 | Generator current and potential transformers | Generator | Controls | U1 | Forced - Immediate | 2013 | Coal | CC | 100 | Fossil-Steam | RFC | Off-Peak | 20368.3331 | 550 | 1 | 1 | 4730-Generator current and potential transformers | U1-Forced - Immediate | 100-Fossil-Steam
4730 | Generator current and potential transformers | Generator | Controls | U1 | Forced - Immediate | 2013 | Coal | CC | 100 | Fossil-Steam | WECC | Summer | 1407 | 670 | 1 | 1 | 4730-Generator current and potential transformers | U1-Forced - Immediate | 100-Fossil-Steam
4730 | Generator current and potential transformers | Generator | Controls | D1 | Forced - Immediate | 2013 | Coal | CC | 100 | Fossil-Steam | WECC | Winter | 155.8666 | 167 | 1 | 1 | 4730-Generator current and potential transformers | D1-Forced - Immediate | 100-Fossil-Steam
4730 | Generator current and potential transformers | Generator | Controls | U1 | Forced - Immediate | 2013 | Coal | CC | 100 | Fossil-Steam | WECC | Winter | 2201.5 | 170 | 1 | 1 | 4730-Generator current and potential transformers | U1-Forced - Immediate | 100-Fossil-Steam
4730 | Generator current and potential transformers | Generator | Controls | U1 | Forced - Immediate | 2013 | Coal | CC | 100 | Fossil-Steam | SERC | Summer | 832.5 | 370 | 1 | 1 | 4730-Generator current and potential transformers | U1-Forced - Immediate | 100-Fossil-Steam
4730 | Generator current and potential transformers | Generator | Controls | U1 | Forced - Immediate | 2013 | Nuclear | NU | 200 | Nuclear | SERC | Winter | 23505.5324 | 1463 | 1 | 1 | 4730-Generator current and potential transformers | U1-Forced - Immediate | 200-Nuclear
4730 | Generator current and potential transformers | Generator | Controls | U1 | Forced - Immediate | 2013 | Gas | GG | 300 | Gas Turbine/Jet Engine (Simple Cycle Operation) | SERC | Summer | 131.25 | 105 | 2 | 2 | 4730-Generator current and potential transformers | U1-Forced - Immediate | 300-Gas Turbine/Jet Engine (Simple Cycle Operation)
4730 | Generator current and potential transformers | Generator | Controls | SF | Startup Failure | 2013 | Oil | DI | 300 | Gas Turbine/Jet Engine (Simple Cycle Operation) | NPCC | Summer | 32.5 | 15 | 1 | 1 | 4730-Generator current and potential transformers | SF-Startup Failure | 300-Gas Turbine/Jet Engine (Simple Cycle Operation)
4730 | Generator current and potential transformers | Generator | Controls | U1 | Forced - Immediate | 2013 | Gas | GG | 300 | Gas Turbine/Jet Engine (Simple Cycle Operation) | RFC | Off-Peak | 1463.9999 | 144 | 1 | 1 | 4730-Generator current and potential transformers | U1-Forced - Immediate | 300-Gas Turbine/Jet Engine (Simple Cycle Operation)
4730 | Generator current and potential transformers | Generator | Controls | SF | Startup Failure | 2013 | Gas | GG | 300 | Gas Turbine/Jet Engine (Simple Cycle Operation) | MRO | Summer | 8035.7833 | 157 | 1 | 1 | 4730-Generator current and potential transformers | SF-Startup Failure | 300-Gas Turbine/Jet Engine (Simple Cycle Operation)
4730 | Generator current and potential transformers | Generator | Controls | U1 | Forced - Immediate | 2013 | Gas | GG | 300 | Gas Turbine/Jet Engine (Simple Cycle Operation) | MRO | Off-Peak | 2069.88 | 73.4 | 1 | 1 | 4730-Generator current and potential transformers | U1-Forced - Immediate | 300-Gas Turbine/Jet Engine (Simple Cycle Operation)
4730 | Generator current and potential transformers | Generator | Controls | U1 | Forced - Immediate | 2013 | Gas | GG | 300 | Gas Turbine/Jet Engine (Simple Cycle Operation) | MRO | Summer | 206.7433 | 73.4 | 1 | 1 | 4730-Generator current and potential transformers | U1-Forced - Immediate | 300-Gas Turbine/Jet Engine (Simple Cycle Operation)
4730 | Generator current and potential transformers | Generator | Controls | U1 | Forced - Immediate | 2013 | Gas | GG | 300 | Gas Turbine/Jet Engine (Simple Cycle Operation) | RFC | Summer | 100.0666 | 79 | 1 | 1 | 4730-Generator current and potential transformers | U1-Forced - Immediate | 300-Gas Turbine/Jet Engine (Simple Cycle Operation)
4730 | Generator current and potential transformers | Generator | Controls | U1 | Forced - Immediate | 2013 | Gas | GG | 300 | Gas Turbine/Jet Engine (Simple Cycle Operation) | RFC | Off-Peak | 3.9 | 78 | 1 | 1 | 4730-Generator current and potential transformers | U1-Forced - Immediate | 300-Gas Turbine/Jet Engine (Simple Cycle Operation)
4730 | Generator current and potential transformers | Generator | Controls | U1 | Forced - Immediate | 2013 | Gas | GG | 300 | Gas Turbine/Jet Engine (Simple Cycle Operation) | SERC | Summer | 159.3 | 118 | 1 | 1 | 4730-Generator current and potential transformers | U1-Forced - Immediate | 300-Gas Turbine/Jet Engine (Simple Cycle Operation)
4730 | Generator current and potential transformers | Generator | Controls | U1 | Forced - Immediate | 2013 | Gas | GG | 300 | Gas Turbine/Jet Engine (Simple Cycle Operation) | RFC | Off-Peak | 410.7999 | 78 | 1 | 1 | 4730-Generator current and potential transformers | U1-Forced - Immediate | 300-Gas Turbine/Jet Engine (Simple Cycle Operation)
4730 | Generator current and potential transformers | Generator | Controls | U1 | Forced - Immediate | 2013 | Gas | GG | 300 | Gas Turbine/Jet Engine (Simple Cycle Operation) | MRO | Summer | 2893.3333 | 160 | 1 | 1 | 4730-Generator current and potential transformers | U1-Forced - Immediate | 300-Gas Turbine/Jet Engine (Simple Cycle Operation)
4730 | Generator current and potential transformers | Generator | Controls | U1 | Forced - Immediate | 2013 | Gas | GG | 300 | Gas Turbine/Jet Engine (Simple Cycle Operation) | MRO | Summer | 21429.1 | 154 | 1 | 1 | 4730-Generator current and potential transformers | U1-Forced - Immediate | 300-Gas Turbine/Jet Engine (Simple Cycle Operation)
4730 | Generator current and potential transformers | Generator | Controls | U1 | Forced - Immediate | 2013 | Gas | GG | 300 | Gas Turbine/Jet Engine (Simple Cycle Operation) | SERC | Off-Peak | 928 | 120 | 1 | 1 | 4730-Generator current and potential transformers | U1-Forced - Immediate | 300-Gas Turbine/Jet Engine (Simple Cycle Operation)
4730 | Generator current and potential transformers | Generator | Controls | U1 | Forced - Immediate | 2013 | Gas | GG | 300 | Gas Turbine/Jet Engine (Simple Cycle Operation) | MRO | Off-Peak | 11689.5999 | 156 | 1 | 1 | 4730-Generator current and potential transformers | U1-Forced - Immediate | 300-Gas Turbine/Jet Engine (Simple Cycle Operation)
4730 | Generator current and potential transformers | Generator | Controls | U1 | Forced - Immediate | 2013 | Gas | GG | 300 | Gas Turbine/Jet Engine (Simple Cycle Operation) | SERC | Summer | 3255.7333 | 29 | 1 | 1 | 4730-Generator current and potential transformers | U1-Forced - Immediate | 300-Gas Turbine/Jet Engine (Simple Cycle Operation)
4730 | Generator current and potential transformers | Generator | Controls | U1 | Forced - Immediate | 2013 | Gas | GG | 300 | Gas Turbine/Jet Engine (Simple Cycle Operation) | WECC | Summer | 22715.0933 | 125.44 | 1 | 1 | 4730-Generator current and potential transformers | U1-Forced - Immediate | 300-Gas Turbine/Jet Engine (Simple Cycle Operation)
4730 | Generator current and potential transformers | Generator | Controls | D1 | Forced - Immediate | 2013 | Hydro | WA | 500 | Pumped Storage/Hydro | SERC | Winter | 1.6666 | 50 | 1 | 1 | 4730-Generator current and potential transformers | D1-Forced - Immediate | 500-Pumped Storage/Hydro
4730 | Generator current and potential transformers | Generator | Controls | U1 | Forced - Immediate | 2013 | Hydro | WA | 500 | Pumped Storage/Hydro | WECC | Summer | 1088.2083 | 122.5 | 1 | 1 | 4730-Generator current and potential transformers | U1-Forced - Immediate | 500-Pumped Storage/Hydro
4730 | Generator current and potential transformers | Generator | Controls | U1 | Forced - Immediate | 2013 | Hydro | WA | 500 | Pumped Storage/Hydro | MRO | Off-Peak | 6079.92 | 61.6 | 1 | 1 | 4730-Generator current and potential transformers | U1-Forced - Immediate | 500-Pumped Storage/Hydro
4730 | Generator current and potential transformers | Generator | Controls | U1 | Forced - Immediate | 2013 | Hydro | WA | 500 | Pumped Storage/Hydro | WECC | Off-Peak | 8164.575 | 117.9 | 1 | 1 | 4730-Generator current and potential transformers | U1-Forced - Immediate | 500-Pumped Storage/Hydro
4730 | Generator current and potential transformers | Generator | Controls | U1 | Forced - Immediate | 2013 | Hydro | WA | 500 | Pumped Storage/Hydro | WECC | Summer | 772.8833 | 79 | 1 | 1 | 4730-Generator current and potential transformers | U1-Forced - Immediate | 500-Pumped Storage/Hydro
4730 | Generator current and potential transformers | Generator | Controls | U1 | Forced - Immediate | 2013 | Hydro | WA | 500 | Pumped Storage/Hydro | SERC | Winter | 5274.5 | 55 | 1 | 1 | 4730-Generator current and potential transformers | U1-Forced - Immediate | 500-Pumped Storage/Hydro
4730 | Generator current and potential transformers | Generator | Controls | SF | Startup Failure | 2013 | Hydro | WA | 500 | Pumped Storage/Hydro | SERC | Off-Peak | 1090.8333 | 55 | 1 | 1 | 4730-Generator current and potential transformers | SF-Startup Failure | 500-Pumped Storage/Hydro
4730 | Generator current and potential transformers | Generator | Controls | U1 | Forced - Immediate | 2013 | Hydro | WA | 500 | Pumped Storage/Hydro | WECC | Winter | 1451.625 | 61.25 | 1 | 1 | 4730-Generator current and potential transformers | U1-Forced - Immediate | 500-Pumped Storage/Hydro
4730 | Generator current and potential transformers | Generator | Controls | SF | Startup Failure | 2013 | Hydro | WA | 500 | Pumped Storage/Hydro | SERC | Summer | 7.6 | 28.5 | 1 | 1 | 4730-Generator current and potential transformers | SF-Startup Failure | 500-Pumped Storage/Hydro
4730 | Generator current and potential transformers | Generator | Controls | U1 | Forced - Immediate | 2013 | Hydro | WA | 500 | Pumped Storage/Hydro | SERC | Summer | 216.6 | 28.5 | 1 | 1 | 4730-Generator current and potential transformers | U1-Forced - Immediate | 500-Pumped Storage/Hydro
4730 | Generator current and potential transformers | Generator | Controls | U2 | Forced - Delayed | 2013 | Hydro | WA | 500 | Pumped Storage/Hydro | WECC | Off-Peak | 37.5 | 112.5 | 1 | 1 | 4730-Generator current and potential transformers | U2-Forced - Delayed | 500-Pumped Storage/Hydro
4730 | Generator current and potential transformers | Generator | Controls | U1 | Forced - Immediate | 2013 | Hydro | WA | 500 | Pumped Storage/Hydro | MRO | Off-Peak | 254.9167 | 23 | 1 | 1 | 4730-Generator current and potential transformers | U1-Forced - Immediate | 500-Pumped Storage/Hydro
4730 | Generator current and potential transformers | Generator | Controls | U1 | Forced - Immediate | 2013 | Hydro | WA | 500 | Pumped Storage/Hydro | SERC | Off-Peak | 145.4633 | 28.9 | 1 | 1 | 4730-Generator current and potential transformers | U1-Forced - Immediate | 500-Pumped Storage/Hydro
4730 | Generator current and potential transformers | Generator | Controls | U1 | Forced - Immediate | 2013 | Hydro | WA | 500 | Pumped Storage/Hydro | SERC | Winter | 733.3333 | 55 | 1 | 1 | 4730-Generator current and potential transformers | U1-Forced - Immediate | 500-Pumped Storage/Hydro
4730 | Generator current and potential transformers | Generator | Controls | SF | Startup Failure | 2013 | Gas | GG | 800 | Miscellaneous | SERC | Summer | 75.9998 | 240 | 1 | 1 | 4730-Generator current and potential transformers | SF-Startup Failure | 800-Miscellaneous
4730 | Generator current and potential transformers | Generator | Controls | U1 | Forced - Immediate | 2013 | Gas | GG | 800 | Miscellaneous | SERC | Winter | 146.7665 | 259 | 1 | 1 | 4730-Generator current and potential transformers | U1-Forced - Immediate | 800-Miscellaneous
4730 | Generator current and potential transformers | Generator | Controls | D1 | Forced - Immediate | 2013 | Gas | GG | 850 | Combined Cycle Block | SERC | Off-Peak | 659.05 | 269 | 1 | 1 | 4730-Generator current and potential transformers | D1-Forced - Immediate | 850-Combined Cycle Block
4730 | Generator current and potential transformers | Generator | Controls | D1 | Forced - Immediate | 2013 | Gas | GG | 850 | Combined Cycle Block | SERC | Winter | 1264.3 | 269 | 1 | 1 | 4730-Generator current and potential transformers | D1-Forced - Immediate | 850-Combined Cycle Block
4730 | Generator current and potential transformers | Generator | Controls | U1 | Forced - Immediate | 2013 | Gas | GG | 850 | Combined Cycle Block | RFC | Winter | 2517.2663 | 619 | 1 | 1 | 4730-Generator current and potential transformers | U1-Forced - Immediate | 850-Combined Cycle Block
4730 | Generator current and potential transformers | Generator | Controls | D1 | Forced - Immediate | 2013 | Gas | GG | 850 | Combined Cycle Block | NPCC | Off-Peak | 356.7482 | 176.9 | 1 | 1 | 4730-Generator current and potential transformers | D1-Forced - Immediate | 850-Combined Cycle Block
4730 | Generator current and potential transformers | Generator | Controls | U1 | Forced - Immediate | 2013 | Gas | GG | 850 | Combined Cycle Block | NPCC | Summer | 2005.4631 | 294.2 | 1 | 1 | 4730-Generator current and potential transformers | U1-Forced - Immediate | 850-Combined Cycle Block
4730 | Generator current and potential transformers | Generator | Controls | U1 | Forced - Immediate | 2013 | Gas | GG | 850 | Combined Cycle Block | RFC | Winter | 2022.0663 | 619 | 1 | 1 | 4730-Generator current and potential transformers | U1-Forced - Immediate | 850-Combined Cycle Block
4730 | Generator current and potential transformers | Generator | Controls | U1 | Forced - Immediate | 2013 | Gas | GG | 850 | Combined Cycle Block | RFC | Winter | 13174.3831 | 619 | 1 | 1 | 4730-Generator current and potential transformers | U1-Forced - Immediate | 850-Combined Cycle Block
4730 | Generator current and potential transformers | Generator | Controls | D1 | Forced - Immediate | 2013 | Gas | GG | 850 | Combined Cycle Block | RFC | Summer | 116.85 | 9 | 1 | 1 | 4730-Generator current and potential transformers | D1-Forced - Immediate | 850-Combined Cycle Block
4730 | Generator current and potential transformers | Generator | Controls | U1 | Forced - Immediate | 2013 | Gas | GG | 850 | Combined Cycle Block | SERC | Off-Peak | 2209.9 | 147 | 1 | 1 | 4730-Generator current and potential transformers | U1-Forced - Immediate | 850-Combined Cycle Block
4730 | Generator current and potential transformers | Generator | Controls | D1 | Forced - Immediate | 2013 | Gas | GG | 850 | Combined Cycle Block | SERC | Off-Peak | 1929.2276 | 128.33 | 1 | 1 | 4730-Generator current and potential transformers | D1-Forced - Immediate | 850-Combined Cycle Block
4730 | Generator current and potential transformers | Generator | Controls | D1 | Forced - Immediate | 2013 | Gas | GG | 850 | Combined Cycle Block | NPCC | Off-Peak | 50.36 | 125.9 | 1 | 1 | 4730-Generator current and potential transformers | D1-Forced - Immediate | 850-Combined Cycle Block
4730 | Generator current and potential transformers | Generator | Controls | D1 | Forced - Immediate | 2013 | Gas | GG | 850 | Combined Cycle Block | SERC | Winter | 2143.0332 | 269 | 1 | 1 | 4730-Generator current and potential transformers | D1-Forced - Immediate | 850-Combined Cycle Block
4730 | Generator current and potential transformers | Generator | Controls | D1 | Forced - Immediate | 2013 | Gas | GG | 850 | Combined Cycle Block | SERC | Winter | 2367.2 | 269 | 1 | 1 | 4730-Generator current and potential transformers | D1-Forced - Immediate | 850-Combined Cycle Block
4730 | Generator current and potential transformers | Generator | Controls | U1 | Forced - Immediate | 2013 | Gas | GG | 850 | Combined Cycle Block | RFC | Winter | 9511.9663 | 619 | 1 | 1 | 4730-Generator current and potential transformers | U1-Forced - Immediate | 850-Combined Cycle Block
4730 | Generator current and potential transformers | Generator | Controls | D1 | Forced - Immediate | 2013 | Gas | GG | 850 | Combined Cycle Block | SERC | Off-Peak | 1268.7832 | 269 | 1 | 1 | 4730-Generator current and potential transformers | D1-Forced - Immediate | 850-Combined Cycle Block
4730 | Generator current and potential transformers | Generator | Controls | U1 | Forced - Immediate | 2013 | Gas | GG | 851 | CC GT units | TRE | Winter | 101.75 | 55 | 1 | 1 | 4730-Generator current and potential transformers | U1-Forced - Immediate | 851-CC GT units
4730 | Generator current and potential transformers | Generator | Controls | U1 | Forced - Immediate | 2013 | Gas | GG | 851 | CC GT units | TRE | Winter | 287.85 | 57 | 1 | 1 | 4730-Generator current and potential transformers | U1-Forced - Immediate | 851-CC GT units
4730 | Generator current and potential transformers | Generator | Controls | U1 | Forced - Immediate | 2013 | Gas | GG | 851 | CC GT units | NPCC | Winter | 929.1333 | 181 | 1 | 1 | 4730-Generator current and potential transformers | U1-Forced - Immediate | 851-CC GT units
4730 | Generator current and potential transformers | Generator | Controls | U1 | Forced - Immediate | 2013 | Gas | GG | 851 | CC GT units | RFC | Winter | 1245.0666 | 161 | 2 | 2 | 4730-Generator current and potential transformers | U1-Forced - Immediate | 851-CC GT units
4730 | Generator current and potential transformers | Generator | Controls | U1 | Forced - Immediate | 2013 | Gas | GG | 851 | CC GT units | RFC | Winter | 5787.95 | 161 | 1 | 1 | 4730-Generator current and potential transformers | U1-Forced - Immediate | 851-CC GT units
4730 | Generator current and potential transformers | Generator | Controls | U1 | Forced - Immediate | 2013 | Gas | GG | 851 | CC GT units | MRO | Off-Peak | 4909.0666 | 164 | 1 | 1 | 4730-Generator current and potential transformers | U1-Forced - Immediate | 851-CC GT units
4730 | Generator current and potential transformers | Generator | Controls | U1 | Forced - Immediate | 2013 | Gas | GG | 851 | CC GT units | WECC | Summer | 585.8016 | 142.3 | 1 | 1 | 4730-Generator current and potential transformers | U1-Forced - Immediate | 851-CC GT units
4730 | Generator current and potential transformers | Generator | Controls | U1 | Forced - Immediate | 2013 | Gas | GG | 851 | CC GT units | TRE | Summer | 3919.8 | 141 | 1 | 1 | 4730-Generator current and potential transformers | U1-Forced - Immediate | 851-CC GT units
4730 | Generator current and potential transformers | Generator | Controls | D1 | Forced - Immediate | 2013 | Gas | GG | 852 | CC steam units | WECC | Summer | 150.6666 | 113 | 1 | 1 | 4730-Generator current and potential transformers | D1-Forced - Immediate | 852-CC steam units
4730 | Generator current and potential transformers | Generator | Controls | U1 | Forced - Immediate | 2013 | Waste Heat | WH | 852 | CC steam units | NPCC | Winter | 594 | 90 | 1 | 1 | 4730-Generator current and potential transformers | U1-Forced - Immediate | 852-CC steam units
4730 | Generator current and potential transformers | Generator | Controls | D1 | Forced - Immediate | 2013 | Gas | GG | 852 | CC steam units | WECC | Summer | 762.75 | 113 | 1 | 1 | 4730-Generator current and potential transformers | D1-Forced - Immediate | 852-CC steam units
4730 | Generator current and potential transformers | Generator | Controls | U1 | Forced - Immediate | 2013 | Gas | GG | 852 | CC steam units | RFC | Off-Peak | 7.95 | 26.5 | 1 | 1 | 4730-Generator current and potential transformers | U1-Forced - Immediate | 852-CC steam units
4730 | Generator current and potential transformers | Generator | Controls | U1 | Forced - Immediate | 2013 | Waste Heat | WH | 852 | CC steam units | RFC | Winter | 2760.7999 | 357 | 1 | 1 | 4730-Generator current and potential transformers | U1-Forced - Immediate | 852-CC steam units
4730 | Generator current and potential transformers | Generator | Controls | D1 | Forced - Immediate | 2013 | Gas | GG | 852 | CC steam units | WECC | Summer | 113 | 113 | 1 | 1 | 4730-Generator current and potential transformers | D1-Forced - Immediate | 852-CC steam units
4730 | Generator current and potential transformers | Generator | Controls | D1 | Forced - Immediate | 2013 | Gas | GG | 852 | CC steam units | MRO | Off-Peak | 2574.2666 | 86 | 1 | 1 | 4730-Generator current and potential transformers | D1-Forced - Immediate | 852-CC steam units
4730 | Generator current and potential transformers | Generator | Controls | SF | Startup Failure | 2013 | Gas | GG | 852 | CC steam units | SERC | Off-Peak | 130.5 | 290 | 1 | 1 | 4730-Generator current and potential transformers | SF-Startup Failure | 852-CC steam units
4730 | Generator current and potential transformers | Generator | Controls | D1 | Forced - Immediate | 2013 | Waste Heat | WH | 852 | CC steam units | RFC | Winter | 3357.7833 | 119 | 1 | 1 | 4730-Generator current and potential transformers | D1-Forced - Immediate | 852-CC steam units
4730 | Generator current and potential transformers | Generator | Controls | D1 | Forced - Immediate | 2013 | Gas | GG | 852 | CC steam units | TRE | Winter | 131.3 | 26 | 1 | 1 | 4730-Generator current and potential transformers | D1-Forced - Immediate | 852-CC steam units
4730 | Generator current and potential transformers | Generator | Controls | U1 | Forced - Immediate | 2013 | Waste Heat | WH | 852 | CC steam units | WECC | Summer | 87.5 | 70 | 1 | 1 | 4730-Generator current and potential transformers | U1-Forced - Immediate | 852-CC steam units
4730 | Generator current and potential transformers | Generator | Controls | U1 | Forced - Immediate | 2013 | Gas | GG | 861 | CoG GT units | WECC | Summer | 475 | 38 | 1 | 1 | 4730-Generator current and potential transformers | U1-Forced - Immediate | 861-CoG GT units
4730 | Generator current and potential transformers | Generator | Controls | U1 | Forced - Immediate | 2013 | Gas | GG | 861 | CoG GT units | SERC | Off-Peak | 957.6 | 171 | 1 | 1 | 4730-Generator current and potential transformers | U1-Forced - Immediate | 861-CoG GT units
4740 | Emergency generator trip devices | Generator | Controls | SF | Startup Failure | 2013 | Gas | GG | 100 | Fossil-Steam | TRE | Off-Peak | 22168.6328 | 746 | 1 | 1 | 4740-Emergency generator trip devices | SF-Startup Failure | 100-Fossil-Steam
4740 | Emergency generator trip devices | Generator | Controls | U1 | Forced - Immediate | 2013 | Coal | CC | 100 | Fossil-Steam | WECC | Off-Peak | 1470.6 | 387 | 1 | 1 | 4740-Emergency generator trip devices | U1-Forced - Immediate | 100-Fossil-Steam
4740 | Emergency generator trip devices | Generator | Controls | U1 | Forced - Immediate | 2013 | Coal | CC | 100 | Fossil-Steam | SERC | Summer | 823.3331 | 380 | 1 | 1 | 4740-Emergency generator trip devices | U1-Forced - Immediate | 100-Fossil-Steam
4740 | Emergency generator trip devices | Generator | Controls | U1 | Forced - Immediate | 2013 | Coal | CC | 100 | Fossil-Steam | MRO | Summer | 7867.2 | 352 | 1 | 1 | 4740-Emergency generator trip devices | U1-Forced - Immediate | 100-Fossil-Steam
4740 | Emergency generator trip devices | Generator | Controls | U1 | Forced - Immediate | 2013 | Coal | CC | 100 | Fossil-Steam | RFC | Summer | 144696.4 | 31.6 | 1 | 1 | 4740-Emergency generator trip devices | U1-Forced - Immediate | 100-Fossil-Steam
4740 | Emergency generator trip devices | Generator | Controls | U1 | Forced - Immediate | 2013 | Coal | CC | 100 | Fossil-Steam | MRO | Winter | 686.9329 | 644 | 1 | 1 | 4740-Emergency generator trip devices | U1-Forced - Immediate | 100-Fossil-Steam
4740 | Emergency generator trip devices | Generator | Controls | U1 | Forced - Immediate | 2013 | Gas | GG | 100 | Fossil-Steam | TRE | Off-Peak | 39.3 | 393 | 1 | 1 | 4740-Emergency generator trip devices | U1-Forced - Immediate | 100-Fossil-Steam
4740 | Emergency generator trip devices | Generator | Controls | U1 | Forced - Immediate | 2013 | Gas | GG | 100 | Fossil-Steam | TRE | Winter | 58.95 | 393 | 1 | 1 | 4740-Emergency generator trip devices | U1-Forced - Immediate | 100-Fossil-Steam
4740 | Emergency generator trip devices | Generator | Controls | U1 | Forced - Immediate | 2013 | Coal | CC | 100 | Fossil-Steam | RFC | Off-Peak | 149.3333 | 40 | 1 | 1 | 4740-Emergency generator trip devices | U1-Forced - Immediate | 100-Fossil-Steam
4740 | Emergency generator trip devices | Generator | Controls | U1 | Forced - Immediate | 2013 | Coal | CC | 100 | Fossil-Steam | WECC | Summer | 2038.5666 | 46 | 1 | 1 | 4740-Emergency generator trip devices | U1-Forced - Immediate | 100-Fossil-Steam
4740 | Emergency generator trip devices | Generator | Controls | U1 | Forced - Immediate | 2013 | Coal | CC | 100 | Fossil-Steam | WECC | Winter | 1819 | 428 | 1 | 1 | 4740-Emergency generator trip devices | U1-Forced - Immediate | 100-Fossil-Steam
4740 | Emergency generator trip devices | Generator | Controls | U1 | Forced - Immediate | 2013 | Coal | OS | 100 | Fossil-Steam | NPCC | Summer | 314.1333 | 31 | 1 | 1 | 4740-Emergency generator trip devices | U1-Forced - Immediate | 100-Fossil-Steam
4740 | Emergency generator trip devices | Generator | Controls | U1 | Forced - Immediate | 2013 | Gas | GG | 100 | Fossil-Steam | MRO | Off-Peak | 140.6166 | 143 | 1 | 1 | 4740-Emergency generator trip devices | U1-Forced - Immediate | 100-Fossil-Steam
4740 | Emergency generator trip devices | Generator | Controls | U1 | Forced - Immediate | 2013 | Gas | GG | 100 | Fossil-Steam | WECC | Summer | 1433.6665 | 220 | 1 | 1 | 4740-Emergency generator trip devices | U1-Forced - Immediate | 100-Fossil-Steam
4740 | Emergency generator trip devices | Generator | Controls | U1 | Forced - Immediate | 2013 | Oil | OO | 100 | Fossil-Steam | NPCC | Off-Peak | 66398.75 | 605 | 1 | 1 | 4740-Emergency generator trip devices | U1-Forced - Immediate | 100-Fossil-Steam
4740 | Emergency generator trip devices | Generator | Controls | SF | Startup Failure | 2013 | Coal | CC | 100 | Fossil-Steam | RFC | Summer | 7429.5 | 635 | 1 | 1 | 4740-Emergency generator trip devices | SF-Startup Failure | 100-Fossil-Steam
4740 | Emergency generator trip devices | Generator | Controls | SF | Startup Failure | 2013 | Gas | GG | 100 | Fossil-Steam | WECC | Winter | 892.2331 | 754 | 1 | 1 | 4740-Emergency generator trip devices | SF-Startup Failure | 100-Fossil-Steam
4740 | Emergency generator trip devices | Generator | Controls | U1 | Forced - Immediate | 2013 | Coal | CC | 100 | Fossil-Steam | SERC | Off-Peak | 6.0831 | 365 | 1 | 1 | 4740-Emergency generator trip devices | U1-Forced - Immediate | 100-Fossil-Steam
4740 | Emergency generator trip devices | Generator | Controls | U1 | Forced - Immediate | 2013 | Coal | CC | 100 | Fossil-Steam | SERC | Summer | 1248.8665 | 524 | 1 | 1 | 4740-Emergency generator trip devices | U1-Forced - Immediate | 100-Fossil-Steam
4740 | Emergency generator trip devices | Generator | Controls | U1 | Forced - Immediate | 2013 | Coal | CC | 100 | Fossil-Steam | SERC | Summer | 6622.56 | 137.97 | 1 | 1 | 4740-Emergency generator trip devices | U1-Forced - Immediate | 100-Fossil-Steam
4740 | Emergency generator trip devices | Generator | Controls | U1 | Forced - Immediate | 2013 | Coal | LI | 100 | Fossil-Steam | TRE | Summer | 1448.6661 | 820 | 1 | 1 | 4740-Emergency generator trip devices | U1-Forced - Immediate | 100-Fossil-Steam
4740 | Emergency generator trip devices | Generator | Controls | U1 | Forced - Immediate | 2013 | Gas | GG | 100 | Fossil-Steam | WECC | Off-Peak | 2264.1666 | 110 | 1 | 1 | 4740-Emergency generator trip devices | U1-Forced - Immediate | 100-Fossil-Steam
4740 | Emergency generator trip devices | Generator | Controls | U1 | Forced - Immediate | 2013 | Gas | GG | 100 | Fossil-Steam | SERC | Off-Peak | 2390.6497 | 411 | 1 | 1 | 4740-Emergency generator trip devices | U1-Forced - Immediate | 100-Fossil-Steam
4740 | Emergency generator trip devices | Generator | Controls | U1 | Forced - Immediate | 2013 | Coal | CC | 100 | Fossil-Steam | WECC | Off-Peak | 1363.5 | 90 | 1 | 1 | 4740-Emergency generator trip devices | U1-Forced - Immediate | 100-Fossil-Steam
4740 | Emergency generator trip devices | Generator | Controls | U1 | Forced - Immediate | 2013 | Coal | CC | 100 | Fossil-Steam | WECC | Off-Peak | 1761.0665 | 208 | 1 | 1 | 4740-Emergency generator trip devices | U1-Forced - Immediate | 100-Fossil-Steam
4740 | Emergency generator trip devices | Generator | Controls | U1 | Forced - Immediate | 2013 | Gas | GG | 100 | Fossil-Steam | TRE | Off-Peak | 58.95 | 393 | 1 | 1 | 4740-Emergency generator trip devices | U1-Forced - Immediate | 100-Fossil-Steam
4740 | Emergency generator trip devices | Generator | Controls | U1 | Forced - Immediate | 2013 | Coal | CC | 100 | Fossil-Steam | WECC | Off-Peak | 2236 | 208 | 1 | 1 | 4740-Emergency generator trip devices | U1-Forced - Immediate | 100-Fossil-Steam
4740 | Emergency generator trip devices | Generator | Controls | U1 | Forced - Immediate | 2013 | Gas | GG | 100 | Fossil-Steam | WECC | Summer | 249.3333 | 220 | 1 | 1 | 4740-Emergency generator trip devices | U1-Forced - Immediate | 100-Fossil-Steam
4740 | Emergency generator trip devices | Generator | Controls | U1 | Forced - Immediate | 2013 | Coal | CC | 100 | Fossil-Steam | WECC | Summer | 6510.9165 | 395 | 1 | 1 | 4740-Emergency generator trip devices | U1-Forced - Immediate | 100-Fossil-Steam
4740 | Emergency generator trip devices | Generator | Controls | U1 | Forced - Immediate | 2013 | Coal | CC | 100 | Fossil-Steam | NPCC | Winter | 1074.8958 | 151.75 | 1 | 1 | 4740-Emergency generator trip devices | U1-Forced - Immediate | 100-Fossil-Steam
4740 | Emergency generator trip devices | Generator | Controls | U1 | Forced - Immediate | 2013 | Gas | GG | 100 | Fossil-Steam | TRE | Off-Peak | 360.6833 | 19 | 1 | 1 | 4740-Emergency generator trip devices | U1-Forced - Immediate | 100-Fossil-Steam
4740 | Emergency generator trip devices | Generator | Controls | U1 | Forced - Immediate | 2013 | Gas | GG | 100 | Fossil-Steam | WECC | Summer | 322.6665 | 220 | 1 | 1 | 4740-Emergency generator trip devices | U1-Forced - Immediate | 100-Fossil-Steam
4740 | Emergency generator trip devices | Generator | Controls | U1 | Forced - Immediate | 2013 | Gas | GG | 100 | Fossil-Steam | WECC | Summer | 18093.6666 | 170 | 1 | 1 | 4740-Emergency generator trip devices | U1-Forced - Immediate | 100-Fossil-Steam
4740 | Emergency generator trip devices | Generator | Controls | U1 | Forced - Immediate | 2013 | Oil | OO | 100 | Fossil-Steam | NPCC | Winter | 4661.3331 | 380 | 1 | 1 | 4740-Emergency generator trip devices | U1-Forced - Immediate | 100-Fossil-Steam
4740 | Emergency generator trip devices | Generator | Controls | D1 | Forced - Immediate | 2013 | Coal | CC | 100 | Fossil-Steam | WECC | Off-Peak | 2844.8 | 28 | 1 | 1 | 4740-Emergency generator trip devices | D1-Forced - Immediate | 100-Fossil-Steam
4740 | Emergency generator trip devices | Generator | Controls | SF | Startup Failure | 2013 | Coal | CC | 100 | Fossil-Steam | NPCC | Off-Peak | 137.4174 | 149.91 | 1 | 1 | 4740-Emergency generator trip devices | SF-Startup Failure | 100-Fossil-Steam
4740 | Emergency generator trip devices | Generator | Controls | U1 | Forced - Immediate | 2013 | Coal | CC | 100 | Fossil-Steam | SERC | Off-Peak | 691.1666 | 290 | 1 | 1 | 4740-Emergency generator trip devices | U1-Forced - Immediate | 100-Fossil-Steam
4740 | Emergency generator trip devices | Generator | Controls | U1 | Forced - Immediate | 2013 | Coal | CC | 100 | Fossil-Steam | RFC | Off-Peak | 3714.4998 | 510 | 1 | 1 | 4740-Emergency generator trip devices | U1-Forced - Immediate | 100-Fossil-Steam
4740 | Emergency generator trip devices | Generator | Controls | U1 | Forced - Immediate | 2013 | Coal | CC | 100 | Fossil-Steam | SERC | Summer | 226693 | 580 | 1 | 1 | 4740-Emergency generator trip devices | U1-Forced - Immediate | 100-Fossil-Steam
4740 | Emergency generator trip devices | Generator | Controls | U1 | Forced - Immediate | 2013 | Coal | CC | 100 | Fossil-Steam | RFC | Winter | 187366.6662 | 700 | 1 | 1 | 4740-Emergency generator trip devices | U1-Forced - Immediate | 100-Fossil-Steam
4740 | Emergency generator trip devices | Generator | Controls | U1 | Forced - Immediate | 2013 | Gas | GG | 100 | Fossil-Steam | TRE | Off-Peak | 52.3999 | 393 | 1 | 1 | 4740-Emergency generator trip devices | U1-Forced - Immediate | 100-Fossil-Steam
4740 | Emergency generator trip devices | Generator | Controls | SF | Startup Failure | 2013 | Coal | CC | 100 | Fossil-Steam | SERC | Summer | 8471 | 215 | 1 | 1 | 4740-Emergency generator trip devices | SF-Startup Failure | 100-Fossil-Steam
4740 | Emergency generator trip devices | Generator | Controls | SF | Startup Failure | 2013 | Waste Heat | WH | 100 | Fossil-Steam | SERC | Winter | 910.8 | 66 | 1 | 1 | 4740-Emergency generator trip devices | SF-Startup Failure | 100-Fossil-Steam
4740 | Emergency generator trip devices | Generator | Controls | U1 | Forced - Immediate | 2013 | Coal | CC | 100 | Fossil-Steam | SERC | Off-Peak | 193.158 | 137.97 | 1 | 1 | 4740-Emergency generator trip devices | U1-Forced - Immediate | 100-Fossil-Steam
4740 | Emergency generator trip devices | Generator | Controls | U1 | Forced - Immediate | 2013 | Coal | CC | 100 | Fossil-Steam | SERC | Summer | 3790.5999 | 132 | 1 | 1 | 4740-Emergency generator trip devices | U1-Forced - Immediate | 100-Fossil-Steam
4740 | Emergency generator trip devices | Generator | Controls | U1 | Forced - Immediate | 2013 | Coal | CC | 100 | Fossil-Steam | SERC | Summer | 233375.2662 | 628 | 1 | 1 | 4740-Emergency generator trip devices | U1-Forced - Immediate | 100-Fossil-Steam
4740 | Emergency generator trip devices | Generator | Controls | U1 | Forced - Immediate | 2013 | Gas | GG | 100 | Fossil-Steam | WECC | Summer | 2697.3332 | 170 | 1 | 1 | 4740-Emergency generator trip devices | U1-Forced - Immediate | 100-Fossil-Steam
4740 | Emergency generator trip devices | Generator | Controls | U1 | Forced - Immediate | 2013 | Gas | GG | 100 | Fossil-Steam | WECC | Winter | 53.6666 | 230 | 1 | 1 | 4740-Emergency generator trip devices | U1-Forced - Immediate | 100-Fossil-Steam
4740 | Emergency generator trip devices | Generator | Controls | U1 | Forced - Immediate | 2013 | Gas | GG | 300 | Gas Turbine/Jet Engine (Simple Cycle Operation) | NPCC | Off-Peak | 5.3333 | 40 | 1 | 1 | 4740-Emergency generator trip devices | U1-Forced - Immediate | 300-Gas Turbine/Jet Engine (Simple Cycle Operation)
4740 | Emergency generator trip devices | Generator | Controls | U1 | Forced - Immediate | 2013 | Gas | GG | 300 | Gas Turbine/Jet Engine (Simple Cycle Operation) | TRE | Off-Peak | 12 | 80 | 1 | 1 | 4740-Emergency generator trip devices | U1-Forced - Immediate | 300-Gas Turbine/Jet Engine (Simple Cycle Operation)
4740 | Emergency generator trip devices | Generator | Controls | U1 | Forced - Immediate | 2013 | Gas | GG | 300 | Gas Turbine/Jet Engine (Simple Cycle Operation) | SERC | Off-Peak | 23.7 | 158 | 1 | 1 | 4740-Emergency generator trip devices | U1-Forced - Immediate | 300-Gas Turbine/Jet Engine (Simple Cycle Operation)
4740 | Emergency generator trip devices | Generator | Controls | U1 | Forced - Immediate | 2013 | Gas | GG | 300 | Gas Turbine/Jet Engine (Simple Cycle Operation) | TRE | Off-Peak | 794.0728 | 41.83 | 1 | 1 | 4740-Emergency generator trip devices | U1-Forced - Immediate | 300-Gas Turbine/Jet Engine (Simple Cycle Operation)
4740 | Emergency generator trip devices | Generator | Controls | U1 | Forced - Immediate | 2013 | Gas | GG | 300 | Gas Turbine/Jet Engine (Simple Cycle Operation) | SERC | Summer | 10.2667 | 44 | 1 | 1 | 4740-Emergency generator trip devices | U1-Forced - Immediate | 300-Gas Turbine/Jet Engine (Simple Cycle Operation)
4740 | Emergency generator trip devices | Generator | Controls | U1 | Forced - Immediate | 2013 | Gas | GG | 300 | Gas Turbine/Jet Engine (Simple Cycle Operation) | SERC | Winter | 2596.2499 | 93 | 2 | 2 | 4740-Emergency generator trip devices | U1-Forced - Immediate | 300-Gas Turbine/Jet Engine (Simple Cycle Operation)
4740 | Emergency generator trip devices | Generator | Controls | U1 | Forced - Immediate | 2013 | Gas | GG | 300 | Gas Turbine/Jet Engine (Simple Cycle Operation) | RFC | Winter | 4327.2 | 144 | 1 | 1 | 4740-Emergency generator trip devices | U1-Forced - Immediate | 300-Gas Turbine/Jet Engine (Simple Cycle Operation)
4740 | Emergency generator trip devices | Generator | Controls | U1 | Forced - Immediate | 2013 | Gas | GG | 300 | Gas Turbine/Jet Engine (Simple Cycle Operation) | RFC | Winter | 70387.2 | 144 | 2 | 2 | 4740-Emergency generator trip devices | U1-Forced - Immediate | 300-Gas Turbine/Jet Engine (Simple Cycle Operation)
4740 | Emergency generator trip devices | Generator | Controls | U1 | Forced - Immediate | 2013 | Oil | DI | 300 | Gas Turbine/Jet Engine (Simple Cycle Operation) | RFC | Off-Peak | 7.3333 | 20 | 1 | 1 | 4740-Emergency generator trip devices | U1-Forced - Immediate | 300-Gas Turbine/Jet Engine (Simple Cycle Operation)
4740 | Emergency generator trip devices | Generator | Controls | U1 | Forced - Immediate | 2013 | Oil | DI | 300 | Gas Turbine/Jet Engine (Simple Cycle Operation) | SERC | Summer | 74.8 | 51 | 1 | 1 | 4740-Emergency generator trip devices | U1-Forced - Immediate | 300-Gas Turbine/Jet Engine (Simple Cycle Operation)
4740 | Emergency generator trip devices | Generator | Controls | U1 | Forced - Immediate | 2013 | Oil | DI | 300 | Gas Turbine/Jet Engine (Simple Cycle Operation) | NPCC | Winter | 625.4166 | 79 | 1 | 1 | 4740-Emergency generator trip devices | U1-Forced - Immediate | 300-Gas Turbine/Jet Engine (Simple Cycle Operation)
4740 | Emergency generator trip devices | Generator | Controls | SF | Startup Failure | 2013 | Gas | GG | 300 | Gas Turbine/Jet Engine (Simple Cycle Operation) | RFC | Off-Peak | 997.5 | 42 | 1 | 1 | 4740-Emergency generator trip devices | SF-Startup Failure | 300-Gas Turbine/Jet Engine (Simple Cycle Operation)
4740 | Emergency generator trip devices | Generator | Controls | U1 | Forced - Immediate | 2013 | Gas | GG | 300 | Gas Turbine/Jet Engine (Simple Cycle Operation) | WECC | Off-Peak | 213.3333 | 40 | 1 | 1 | 4740-Emergency generator trip devices | U1-Forced - Immediate | 300-Gas Turbine/Jet Engine (Simple Cycle Operation)
4740 | Emergency generator trip devices | Generator | Controls | U1 | Forced - Immediate | 2013 | Gas | GG | 300 | Gas Turbine/Jet Engine (Simple Cycle Operation) | WECC | Summer | 44.1666 | 50 | 1 | 1 | 4740-Emergency generator trip devices | U1-Forced - Immediate | 300-Gas Turbine/Jet Engine (Simple Cycle Operation)
4740 | Emergency generator trip devices | Generator | Controls | U1 | Forced - Immediate | 2013 | Gas | GG | 300 | Gas Turbine/Jet Engine (Simple Cycle Operation) | WECC | Summer | 732.33 | 47.4 | 1 | 1 | 4740-Emergency generator trip devices | U1-Forced - Immediate | 300-Gas Turbine/Jet Engine (Simple Cycle Operation)
4740 | Emergency generator trip devices | Generator | Controls | U1 | Forced - Immediate | 2013 | Gas | GG | 300 | Gas Turbine/Jet Engine (Simple Cycle Operation) | WECC | Winter | 13.3333 | 40 | 1 | 1 | 4740-Emergency generator trip devices | U1-Forced - Immediate | 300-Gas Turbine/Jet Engine (Simple Cycle Operation)
4740 | Emergency generator trip devices | Generator | Controls | U1 | Forced - Immediate | 2013 | Gas | GG | 300 | Gas Turbine/Jet Engine (Simple Cycle Operation) | RFC | Winter | 381.6 | 144 | 2 | 2 | 4740-Emergency generator trip devices | U1-Forced - Immediate | 300-Gas Turbine/Jet Engine (Simple Cycle Operation)
4740 | Emergency generator trip devices | Generator | Controls | U1 | Forced - Immediate | 2013 | Oil | DI | 300 | Gas Turbine/Jet Engine (Simple Cycle Operation) | WECC | Off-Peak | 91.6666 | 55 | 1 | 1 | 4740-Emergency generator trip devices | U1-Forced - Immediate | 300-Gas Turbine/Jet Engine (Simple Cycle Operation)
4740 | Emergency generator trip devices | Generator | Controls | U1 | Forced - Immediate | 2013 | Oil | DI | 300 | Gas Turbine/Jet Engine (Simple Cycle Operation) | WECC | Off-Peak | 1459.3333 | 55 | 1 | 1 | 4740-Emergency generator trip devices | U1-Forced - Immediate | 300-Gas Turbine/Jet Engine (Simple Cycle Operation)
4740 | Emergency generator trip devices | Generator | Controls | SF | Startup Failure | 2013 | Gas | GG | 300 | Gas Turbine/Jet Engine (Simple Cycle Operation) | TRE | Winter | 1596.2 | 46 | 1 | 1 | 4740-Emergency generator trip devices | SF-Startup Failure | 300-Gas Turbine/Jet Engine (Simple Cycle Operation)
4740 | Emergency generator trip devices | Generator | Controls | U1 | Forced - Immediate | 2013 | Gas | GG | 300 | Gas Turbine/Jet Engine (Simple Cycle Operation) | TRE | Off-Peak | 340.2666 | 58 | 1 | 1 | 4740-Emergency generator trip devices | U1-Forced - Immediate | 300-Gas Turbine/Jet Engine (Simple Cycle Operation)
4740 | Emergency generator trip devices | Generator | Controls | U1 | Forced - Immediate | 2013 | Gas | GG | 300 | Gas Turbine/Jet Engine (Simple Cycle Operation) | RFC | Summer | 155 | 50 | 1 | 1 | 4740-Emergency generator trip devices | U1-Forced - Immediate | 300-Gas Turbine/Jet Engine (Simple Cycle Operation)
4740 | Emergency generator trip devices | Generator | Controls | U1 | Forced - Immediate | 2013 | Gas | GG | 300 | Gas Turbine/Jet Engine (Simple Cycle Operation) | WECC | Summer | 864.26 | 47.4 | 1 | 1 | 4740-Emergency generator trip devices | U1-Forced - Immediate | 300-Gas Turbine/Jet Engine (Simple Cycle Operation)
4740 | Emergency generator trip devices | Generator | Controls | U1 | Forced - Immediate | 2013 | Gas | GG | 300 | Gas Turbine/Jet Engine (Simple Cycle Operation) | NPCC | Winter | 2522.006 | 38.82 | 1 | 1 | 4740-Emergency generator trip devices | U1-Forced - Immediate | 300-Gas Turbine/Jet Engine (Simple Cycle Operation)
4740 | Emergency generator trip devices | Generator | Controls | U1 | Forced - Immediate | 2013 | Oil | DI | 300 | Gas Turbine/Jet Engine (Simple Cycle Operation) | SERC | Winter | 2403.2666 | 94 | 1 | 1 | 4740-Emergency generator trip devices | U1-Forced - Immediate | 300-Gas Turbine/Jet Engine (Simple Cycle Operation)
4740 | Emergency generator trip devices | Generator | Controls | U1 | Forced - Immediate | 2013 | Gas | GG | 300 | Gas Turbine/Jet Engine (Simple Cycle Operation) | SERC | Off-Peak | 720 | 160 | 1 | 1 | 4740-Emergency generator trip devices | U1-Forced - Immediate | 300-Gas Turbine/Jet Engine (Simple Cycle Operation)
4740 | Emergency generator trip devices | Generator | Controls | U1 | Forced - Immediate | 2013 | Gas | GG | 300 | Gas Turbine/Jet Engine (Simple Cycle Operation) | SERC | Off-Peak | 1255.5 | 90 | 1 | 1 | 4740-Emergency generator trip devices | U1-Forced - Immediate | 300-Gas Turbine/Jet Engine (Simple Cycle Operation)
4740 | Emergency generator trip devices | Generator | Controls | U1 | Forced - Immediate | 2013 | Gas | GG | 300 | Gas Turbine/Jet Engine (Simple Cycle Operation) | TRE | Summer | 10.1333 | 38 | 1 | 1 | 4740-Emergency generator trip devices | U1-Forced - Immediate | 300-Gas Turbine/Jet Engine (Simple Cycle Operation)
4740 | Emergency generator trip devices | Generator | Controls | U1 | Forced - Immediate | 2013 | Gas | GG | 300 | Gas Turbine/Jet Engine (Simple Cycle Operation) | TRE | Summer | 69.0333 | 38 | 1 | 1 | 4740-Emergency generator trip devices | U1-Forced - Immediate | 300-Gas Turbine/Jet Engine (Simple Cycle Operation)
4740 | Emergency generator trip devices | Generator | Controls | U1 | Forced - Immediate | 2013 | Gas | GG | 300 | Gas Turbine/Jet Engine (Simple Cycle Operation) | RFC | Winter | 115089.6 | 144 | 1 | 1 | 4740-Emergency generator trip devices | U1-Forced - Immediate | 300-Gas Turbine/Jet Engine (Simple Cycle Operation)
4740 | Emergency generator trip devices | Generator | Controls | U1 | Forced - Immediate | 2013 | Gas | GG | 300 | Gas Turbine/Jet Engine (Simple Cycle Operation) | RFC | Winter | 266580 | 144 | 1 | 1 | 4740-Emergency generator trip devices | U1-Forced - Immediate | 300-Gas Turbine/Jet Engine (Simple Cycle Operation)
4740 | Emergency generator trip devices | Generator | Controls | U1 | Forced - Immediate | 2013 | Oil | DI | 300 | Gas Turbine/Jet Engine (Simple Cycle Operation) | SERC | Off-Peak | 80.0833 | 31 | 1 | 1 | 4740-Emergency generator trip devices | U1-Forced - Immediate | 300-Gas Turbine/Jet Engine (Simple Cycle Operation)
4740 | Emergency generator trip devices | Generator | Controls | SF | Startup Failure | 2013 | Oil | DI | 300 | Gas Turbine/Jet Engine (Simple Cycle Operation) | NPCC | Summer | 1.5333 | 23 | 1 | 1 | 4740-Emergency generator trip devices | SF-Startup Failure | 300-Gas Turbine/Jet Engine (Simple Cycle Operation)
4740 | Emergency generator trip devices | Generator | Controls | U1 | Forced - Immediate | 2013 | Gas | GG | 300 | Gas Turbine/Jet Engine (Simple Cycle Operation) | SERC | Summer | 993.5666 | 72.7 | 2 | 2 | 4740-Emergency generator trip devices | U1-Forced - Immediate | 300-Gas Turbine/Jet Engine (Simple Cycle Operation)
4740 | Emergency generator trip devices | Generator | Controls | U1 | Forced - Immediate | 2013 | Oil | OO | 300 | Gas Turbine/Jet Engine (Simple Cycle Operation) | MRO | Off-Peak | 3752.8333 | 55 | 1 | 1 | 4740-Emergency generator trip devices | U1-Forced - Immediate | 300-Gas Turbine/Jet Engine (Simple Cycle Operation)
4740 | Emergency generator trip devices | Generator | Controls | U1 | Forced - Immediate | 2013 | Gas | GG | 300 | Gas Turbine/Jet Engine (Simple Cycle Operation) | TRE | Summer | 51.9333 | 38 | 1 | 1 | 4740-Emergency generator trip devices | U1-Forced - Immediate | 300-Gas Turbine/Jet Engine (Simple Cycle Operation)
4740 | Emergency generator trip devices | Generator | Controls | U1 | Forced - Immediate | 2013 | Gas | GG | 300 | Gas Turbine/Jet Engine (Simple Cycle Operation) | WECC | Winter | 178.2733 | 48.62 | 1 | 1 | 4740-Emergency generator trip devices | U1-Forced - Immediate | 300-Gas Turbine/Jet Engine (Simple Cycle Operation)
4740 | Emergency generator trip devices | Generator | Controls | U1 | Forced - Immediate | 2013 | Gas | GG | 300 | Gas Turbine/Jet Engine (Simple Cycle Operation) | SERC | Winter | 463.45 | 93 | 2 | 2 | 4740-Emergency generator trip devices | U1-Forced - Immediate | 300-Gas Turbine/Jet Engine (Simple Cycle Operation)
4740 | Emergency generator trip devices | Generator | Controls | U1 | Forced - Immediate | 2013 | Oil | DI | 300 | Gas Turbine/Jet Engine (Simple Cycle Operation) | NPCC | Winter | 637.2666 | 79 | 1 | 1 | 4740-Emergency generator trip devices | U1-Forced - Immediate | 300-Gas Turbine/Jet Engine (Simple Cycle Operation)
4740 | Emergency generator trip devices | Generator | Controls | U1 | Forced - Immediate | 2013 | Oil | DI | 300 | Gas Turbine/Jet Engine (Simple Cycle Operation) | SERC | Winter | 846 | 94 | 1 | 1 | 4740-Emergency generator trip devices | U1-Forced - Immediate | 300-Gas Turbine/Jet Engine (Simple Cycle Operation)
4740 | Emergency generator trip devices | Generator | Controls | U1 | Forced - Immediate | 2013 | Gas | GG | 300 | Gas Turbine/Jet Engine (Simple Cycle Operation) | SERC | Summer | 17.8833 | 29 | 1 | 1 | 4740-Emergency generator trip devices | U1-Forced - Immediate | 300-Gas Turbine/Jet Engine (Simple Cycle Operation)
4740 | Emergency generator trip devices | Generator | Controls | U1 | Forced - Immediate | 2013 | Gas | GG | 300 | Gas Turbine/Jet Engine (Simple Cycle Operation) | WECC | Summer | 287.5833 | 145 | 1 | 1 | 4740-Emergency generator trip devices | U1-Forced - Immediate | 300-Gas Turbine/Jet Engine (Simple Cycle Operation)
4740 | Emergency generator trip devices | Generator | Controls | U1 | Forced - Immediate | 2013 | Gas | GG | 300 | Gas Turbine/Jet Engine (Simple Cycle Operation) | MRO | Summer | 7657.0833 | 47 | 1 | 1 | 4740-Emergency generator trip devices | U1-Forced - Immediate | 300-Gas Turbine/Jet Engine (Simple Cycle Operation)
4740 | Emergency generator trip devices | Generator | Controls | U1 | Forced - Immediate | 2013 | Gas | GG | 300 | Gas Turbine/Jet Engine (Simple Cycle Operation) | RFC | Winter | 4.6666 | 56 | 1 | 1 | 4740-Emergency generator trip devices | U1-Forced - Immediate | 300-Gas Turbine/Jet Engine (Simple Cycle Operation)
4740 | Emergency generator trip devices | Generator | Controls | U1 | Forced - Immediate | 2013 | Gas | GG | 300 | Gas Turbine/Jet Engine (Simple Cycle Operation) | WECC | Winter | 36 | 40 | 1 | 1 | 4740-Emergency generator trip devices | U1-Forced - Immediate | 300-Gas Turbine/Jet Engine (Simple Cycle Operation)
4740 | Emergency generator trip devices | Generator | Controls | SF | Startup Failure | 2013 | Gas | GG | 300 | Gas Turbine/Jet Engine (Simple Cycle Operation) | SERC | Winter | 4529.25 | 183 | 1 | 1 | 4740-Emergency generator trip devices | SF-Startup Failure | 300-Gas Turbine/Jet Engine (Simple Cycle Operation)
4740 | Emergency generator trip devices | Generator | Controls | U1 | Forced - Immediate | 2013 | Gas | GG | 300 | Gas Turbine/Jet Engine (Simple Cycle Operation) | MRO | Off-Peak | 1062.4 | 48 | 1 | 1 | 4740-Emergency generator trip devices | U1-Forced - Immediate | 300-Gas Turbine/Jet Engine (Simple Cycle Operation)
4740 | Emergency generator trip devices | Generator | Controls | U1 | Forced - Immediate | 2013 | Gas | GG | 300 | Gas Turbine/Jet Engine (Simple Cycle Operation) | WECC | Summer | 2697.3332 | 170 | 1 | 1 | 4740-Emergency generator trip devices | U1-Forced - Immediate | 300-Gas Turbine/Jet Engine (Simple Cycle Operation)
4740 | Emergency generator trip devices | Generator | Controls | U1 | Forced - Immediate | 2013 | Gas | GG | 300 | Gas Turbine/Jet Engine (Simple Cycle Operation) | WECC | Summer | 8077.8332 | 170 | 1 | 1 | 4740-Emergency generator trip devices | U1-Forced - Immediate | 300-Gas Turbine/Jet Engine (Simple Cycle Operation)
4740 | Emergency generator trip devices | Generator | Controls | U1 | Forced - Immediate | 2013 | Gas | GG | 300 | Gas Turbine/Jet Engine (Simple Cycle Operation) | WECC | Summer | 13152.3332 | 170 | 1 | 1 | 4740-Emergency generator trip devices | U1-Forced - Immediate | 300-Gas Turbine/Jet Engine (Simple Cycle Operation)
4740 | Emergency generator trip devices | Generator | Controls | U1 | Forced - Immediate | 2013 | Gas | GG | 300 | Gas Turbine/Jet Engine (Simple Cycle Operation) | NPCC | Winter | 16.822 | 38.82 | 1 | 1 | 4740-Emergency generator trip devices | U1-Forced - Immediate | 300-Gas Turbine/Jet Engine (Simple Cycle Operation)
4740 | Emergency generator trip devices | Generator | Controls | SF | Startup Failure | 2013 | Hydro | WA | 500 | Pumped Storage/Hydro | NPCC | Off-Peak | 117 | 60 | 1 | 1 | 4740-Emergency generator trip devices | SF-Startup Failure | 500-Pumped Storage/Hydro
4740 | Emergency generator trip devices | Generator | Controls | U1 | Forced - Immediate | 2013 | Hydro | WA | 500 | Pumped Storage/Hydro | SERC | Off-Peak | 4.5 | 30 | 1 | 1 | 4740-Emergency generator trip devices | U1-Forced - Immediate | 500-Pumped Storage/Hydro
4740 | Emergency generator trip devices | Generator | Controls | U1 | Forced - Immediate | 2013 | Hydro | WA | 500 | Pumped Storage/Hydro | WECC | Off-Peak | 15.9573 | 59.84 | 1 | 1 | 4740-Emergency generator trip devices | U1-Forced - Immediate | 500-Pumped Storage/Hydro
4740 | Emergency generator trip devices | Generator | Controls | U1 | Forced - Immediate | 2013 | Hydro | WA | 500 | Pumped Storage/Hydro | WECC | Off-Peak | 21 | 60 | 1 | 1 | 4740-Emergency generator trip devices | U1-Forced - Immediate | 500-Pumped Storage/Hydro
4740 | Emergency generator trip devices | Generator | Controls | U1 | Forced - Immediate | 2013 | Hydro | WA | 500 | Pumped Storage/Hydro | SERC | Off-Peak | 1834.58 | 34.1 | 1 | 1 | 4740-Emergency generator trip devices | U1-Forced - Immediate | 500-Pumped Storage/Hydro
4740 | Emergency generator trip devices | Generator | Controls | U1 | Forced - Immediate | 2013 | Hydro | WA | 500 | Pumped Storage/Hydro | SERC | Off-Peak | 4340.6664 | 340 | 3 | 3 | 4740-Emergency generator trip devices | U1-Forced - Immediate | 500-Pumped Storage/Hydro
4740 | Emergency generator trip devices | Generator | Controls | U1 | Forced - Immediate | 2013 | Hydro | WA | 500 | Pumped Storage/Hydro | SERC | Summer | 9.1173 | 34.19 | 1 | 1 | 4740-Emergency generator trip devices | U1-Forced - Immediate | 500-Pumped Storage/Hydro
4740 | Emergency generator trip devices | Generator | Controls | U1 | Forced - Immediate | 2013 | Hydro | WA | 500 | Pumped Storage/Hydro | WECC | Summer | 32 | 80 | 1 | 1 | 4740-Emergency generator trip devices | U1-Forced - Immediate | 500-Pumped Storage/Hydro
4740 | Emergency generator trip devices | Generator | Controls | U1 | Forced - Immediate | 2013 | Hydro | WA | 500 | Pumped Storage/Hydro | WECC | Summer | 57.891 | 50.34 | 1 | 1 | 4740-Emergency generator trip devices | U1-Forced - Immediate | 500-Pumped Storage/Hydro
4740 | Emergency generator trip devices | Generator | Controls | U1 | Forced - Immediate | 2013 | Hydro | WA | 500 | Pumped Storage/Hydro | WECC | Summer | 78.645 | 52.43 | 2 | 2 | 4740-Emergency generator trip devices | U1-Forced - Immediate | 500-Pumped Storage/Hydro
4740 | Emergency generator trip devices | Generator | Controls | U1 | Forced - Immediate | 2013 | Hydro | WA | 500 | Pumped Storage/Hydro | WECC | Winter | 40.1166 | 83 | 1 | 1 | 4740-Emergency generator trip devices | U1-Forced - Immediate | 500-Pumped Storage/Hydro
4740 | Emergency generator trip devices | Generator | Controls | U1 | Forced - Immediate | 2013 | Hydro | WA | 500 | Pumped Storage/Hydro | SERC | Off-Peak | 4.5587 | 34.19 | 1 | 1 | 4740-Emergency generator trip devices | U1-Forced - Immediate | 500-Pumped Storage/Hydro
4740 | Emergency generator trip devices | Generator | Controls | U1 | Forced - Immediate | 2013 | Hydro | WA | 500 | Pumped Storage/Hydro | WECC | Off-Peak | 9.0523 | 20.89 | 1 | 1 | 4740-Emergency generator trip devices | U1-Forced - Immediate | 500-Pumped Storage/Hydro
4740 | Emergency generator trip devices | Generator | Controls | U1 | Forced - Immediate | 2013 | Hydro | WA | 500 | Pumped Storage/Hydro | SERC | Off-Peak | 179.4975 | 34.19 | 1 | 1 | 4740-Emergency generator trip devices | U1-Forced - Immediate | 500-Pumped Storage/Hydro
4740 | Emergency generator trip devices | Generator | Controls | U1 | Forced - Immediate | 2013 | Hydro | WA | 500 | Pumped Storage/Hydro | WECC | Summer | 20 | 80 | 1 | 1 | 4740-Emergency generator trip devices | U1-Forced - Immediate | 500-Pumped Storage/Hydro
4740 | Emergency generator trip devices | Generator | Controls | U1 | Forced - Immediate | 2013 | Hydro | WA | 500 | Pumped Storage/Hydro | WECC | Summer | 160.7083 | 27.55 | 1 | 1 | 4740-Emergency generator trip devices | U1-Forced - Immediate | 500-Pumped Storage/Hydro
4740 | Emergency generator trip devices | Generator | Controls | U1 | Forced - Immediate | 2013 | Hydro | WA | 500 | Pumped Storage/Hydro | WECC | Summer | 401.7998 | 588 | 1 | 1 | 4740-Emergency generator trip devices | U1-Forced - Immediate | 500-Pumped Storage/Hydro
4740 | Emergency generator trip devices | Generator | Controls | U1 | Forced - Immediate | 2013 | Hydro | WA | 500 | Pumped Storage/Hydro | SERC | Summer | 521.2333 | 38 | 1 | 1 | 4740-Emergency generator trip devices | U1-Forced - Immediate | 500-Pumped Storage/Hydro
4740 | Emergency generator trip devices | Generator | Controls | U1 | Forced - Immediate | 2013 | Hydro | WA | 500 | Pumped Storage/Hydro | SERC | Summer | 13900.325 | 41.9 | 1 | 1 | 4740-Emergency generator trip devices | U1-Forced - Immediate | 500-Pumped Storage/Hydro
4740 | Emergency generator trip devices | Generator | Controls | U1 | Forced - Immediate | 2013 | Hydro | WA | 500 | Pumped Storage/Hydro | WECC | Winter | 35.53 | 106.59 | 1 | 1 | 4740-Emergency generator trip devices | U1-Forced - Immediate | 500-Pumped Storage/Hydro
4740 | Emergency generator trip devices | Generator | Controls | U1 | Forced - Immediate | 2013 | Hydro | WA | 500 | Pumped Storage/Hydro | WECC | Winter | 39.2 | 28 | 1 | 1 | 4740-Emergency generator trip devices | U1-Forced - Immediate | 500-Pumped Storage/Hydro
4740 | Emergency generator trip devices | Generator | Controls | U1 | Forced - Immediate | 2013 | Hydro | WA | 500 | Pumped Storage/Hydro | SERC | Winter | 95.1622 | 34.19 | 1 | 1 | 4740-Emergency generator trip devices | U1-Forced - Immediate | 500-Pumped Storage/Hydro
4740 | Emergency generator trip devices | Generator | Controls | U1 | Forced - Immediate | 2013 | Hydro | WA | 500 | Pumped Storage/Hydro | WECC | Winter | 228.8999 | 126 | 1 | 1 | 4740-Emergency generator trip devices | U1-Forced - Immediate | 500-Pumped Storage/Hydro
4740 | Emergency generator trip devices | Generator | Controls | U1 | Forced - Immediate | 2013 | Hydro | WA | 500 | Pumped Storage/Hydro | WECC | Off-Peak | 117 | 27 | 1 | 1 | 4740-Emergency generator trip devices | U1-Forced - Immediate | 500-Pumped Storage/Hydro
4740 | Emergency generator trip devices | Generator | Controls | U1 | Forced - Immediate | 2013 | Hydro | WA | 500 | Pumped Storage/Hydro | WECC | Off-Peak | 143 | 20 | 1 | 1 | 4740-Emergency generator trip devices | U1-Forced - Immediate | 500-Pumped Storage/Hydro
4740 | Emergency generator trip devices | Generator | Controls | U1 | Forced - Immediate | 2013 | Hydro | WA | 500 | Pumped Storage/Hydro | WECC | Off-Peak | 2597.4583 | 161.5 | 1 | 1 | 4740-Emergency generator trip devices | U1-Forced - Immediate | 500-Pumped Storage/Hydro
4740 | Emergency generator trip devices | Generator | Controls | U1 | Forced - Immediate | 2013 | Hydro | WA | 500 | Pumped Storage/Hydro | SERC | Summer | 34.4667 | 47 | 1 | 1 | 4740-Emergency generator trip devices | U1-Forced - Immediate | 500-Pumped Storage/Hydro
4740 | Emergency generator trip devices | Generator | Controls | U1 | Forced - Immediate | 2013 | Hydro | WA | 500 | Pumped Storage/Hydro | WECC | Summer | 69.3333 | 80 | 1 | 1 | 4740-Emergency generator trip devices | U1-Forced - Immediate | 500-Pumped Storage/Hydro
4740 | Emergency generator trip devices | Generator | Controls | U1 | Forced - Immediate | 2013 | Hydro | WA | 500 | Pumped Storage/Hydro | WECC | Summer | 94.3715 | 32.73 | 1 | 1 | 4740-Emergency generator trip devices | U1-Forced - Immediate | 500-Pumped Storage/Hydro
4740 | Emergency generator trip devices | Generator | Controls | U1 | Forced - Immediate | 2013 | Hydro | WA | 500 | Pumped Storage/Hydro | SERC | Summer | 101.5 | 29 | 1 | 1 | 4740-Emergency generator trip devices | U1-Forced - Immediate | 500-Pumped Storage/Hydro
4740 | Emergency generator trip devices | Generator | Controls | U1 | Forced - Immediate | 2013 | Hydro | WA | 500 | Pumped Storage/Hydro | WECC | Summer | 101.519 | 50.34 | 1 | 1 | 4740-Emergency generator trip devices | U1-Forced - Immediate | 500-Pumped Storage/Hydro
4740 | Emergency generator trip devices | Generator | Controls | U1 | Forced - Immediate | 2013 | Hydro | WA | 500 | Pumped Storage/Hydro | WECC | Summer | 254.217 | 50.34 | 1 | 1 | 4740-Emergency generator trip devices | U1-Forced - Immediate | 500-Pumped Storage/Hydro
4740 | Emergency generator trip devices | Generator | Controls | U1 | Forced - Immediate | 2013 | Hydro | WA | 500 | Pumped Storage/Hydro | WECC | Summer | 275.31 | 21.85 | 1 | 1 | 4740-Emergency generator trip devices | U1-Forced - Immediate | 500-Pumped Storage/Hydro
4740 | Emergency generator trip devices | Generator | Controls | U1 | Forced - Immediate | 2013 | Hydro | WA | 500 | Pumped Storage/Hydro | WECC | Summer | 2702.4333 | 161.5 | 1 | 1 | 4740-Emergency generator trip devices | U1-Forced - Immediate | 500-Pumped Storage/Hydro
4740 | Emergency generator trip devices | Generator | Controls | U1 | Forced - Immediate | 2013 | Hydro | WA | 500 | Pumped Storage/Hydro | WECC | Winter | 7.2 | 27 | 1 | 1 | 4740-Emergency generator trip devices | U1-Forced - Immediate | 500-Pumped Storage/Hydro
4740 | Emergency generator trip devices | Generator | Controls | U1 | Forced - Immediate | 2013 | Hydro | WA | 500 | Pumped Storage/Hydro | WECC | Winter | 70.55 | 83 | 1 | 1 | 4740-Emergency generator trip devices | U1-Forced - Immediate | 500-Pumped Storage/Hydro
4740 | Emergency generator trip devices | Generator | Controls | U1 | Forced - Immediate | 2013 | Hydro | WA | 500 | Pumped Storage/Hydro | SERC | Off-Peak | 46.72 | 29.2 | 1 | 1 | 4740-Emergency generator trip devices | U1-Forced - Immediate | 500-Pumped Storage/Hydro
4740 | Emergency generator trip devices | Generator | Controls | U1 | Forced - Immediate | 2013 | Hydro | WA | 500 | Pumped Storage/Hydro | SERC | Off-Peak | 58.89 | 45.3 | 1 | 1 | 4740-Emergency generator trip devices | U1-Forced - Immediate | 500-Pumped Storage/Hydro
4740 | Emergency generator trip devices | Generator | Controls | U1 | Forced - Immediate | 2013 | Hydro | WA | 500 | Pumped Storage/Hydro | SERC | Off-Peak | 90.8 | 24 | 1 | 1 | 4740-Emergency generator trip devices | U1-Forced - Immediate | 500-Pumped Storage/Hydro
4740 | Emergency generator trip devices | Generator | Controls | U1 | Forced - Immediate | 2013 | Hydro | WA | 500 | Pumped Storage/Hydro | WECC | Off-Peak | 141.855 | 44.1 | 1 | 1 | 4740-Emergency generator trip devices | U1-Forced - Immediate | 500-Pumped Storage/Hydro
4740 | Emergency generator trip devices | Generator | Controls | U1 | Forced - Immediate | 2013 | Hydro | WA | 500 | Pumped Storage/Hydro | SERC | Off-Peak | 255 | 30 | 1 | 1 | 4740-Emergency generator trip devices | U1-Forced - Immediate | 500-Pumped Storage/Hydro
4740 | Emergency generator trip devices | Generator | Controls | U1 | Forced - Immediate | 2013 | Hydro | WA | 500 | Pumped Storage/Hydro | WECC | Off-Peak | 1117.2 | 47.04 | 1 | 1 | 4740-Emergency generator trip devices | U1-Forced - Immediate | 500-Pumped Storage/Hydro
4740 | Emergency generator trip devices | Generator | Controls | U1 | Forced - Immediate | 2013 | Hydro | WA | 500 | Pumped Storage/Hydro | NPCC | Off-Peak | 2219.2 | 292 | 1 | 1 | 4740-Emergency generator trip devices | U1-Forced - Immediate | 500-Pumped Storage/Hydro
4740 | Emergency generator trip devices | Generator | Controls | U1 | Forced - Immediate | 2013 | Hydro | WA | 500 | Pumped Storage/Hydro | WECC | Summer | 14.6666 | 80 | 1 | 1 | 4740-Emergency generator trip devices | U1-Forced - Immediate | 500-Pumped Storage/Hydro
4740 | Emergency generator trip devices | Generator | Controls | U1 | Forced - Immediate | 2013 | Hydro | WA | 500 | Pumped Storage/Hydro | WECC | Summer | 34.6666 | 80 | 1 | 1 | 4740-Emergency generator trip devices | U1-Forced - Immediate | 500-Pumped Storage/Hydro
4740 | Emergency generator trip devices | Generator | Controls | U1 | Forced - Immediate | 2013 | Hydro | WA | 500 | Pumped Storage/Hydro | WECC | Summer | 73.5 | 49 | 1 | 1 | 4740-Emergency generator trip devices | U1-Forced - Immediate | 500-Pumped Storage/Hydro
4740 | Emergency generator trip devices | Generator | Controls | U1 | Forced - Immediate | 2013 | Hydro | WA | 500 | Pumped Storage/Hydro | SERC | Summer | 197.7322 | 34.19 | 1 | 1 | 4740-Emergency generator trip devices | U1-Forced - Immediate | 500-Pumped Storage/Hydro
4740 | Emergency generator trip devices | Generator | Controls | U1 | Forced - Immediate | 2013 | Hydro | WA | 500 | Pumped Storage/Hydro | WECC | Summer | 711.472 | 50.34 | 1 | 1 | 4740-Emergency generator trip devices | U1-Forced - Immediate | 500-Pumped Storage/Hydro
4740 | Emergency generator trip devices | Generator | Controls | U1 | Forced - Immediate | 2013 | Hydro | WA | 500 | Pumped Storage/Hydro | WECC | Summer | 1745.1963 | 94.42 | 1 | 1 | 4740-Emergency generator trip devices | U1-Forced - Immediate | 500-Pumped Storage/Hydro
4740 | Emergency generator trip devices | Generator | Controls | U1 | Forced - Immediate | 2013 | Hydro | WA | 500 | Pumped Storage/Hydro | WECC | Summer | 9114 | 588 | 1 | 1 | 4740-Emergency generator trip devices | U1-Forced - Immediate | 500-Pumped Storage/Hydro
4740 | Emergency generator trip devices | Generator | Controls | U1 | Forced - Immediate | 2013 | Hydro | WA | 500 | Pumped Storage/Hydro | WECC | Winter | 6.9906 | 52.43 | 2 | 2 | 4740-Emergency generator trip devices | U1-Forced - Immediate | 500-Pumped Storage/Hydro
4740 | Emergency generator trip devices | Generator | Controls | U1 | Forced - Immediate | 2013 | Hydro | WA | 500 | Pumped Storage/Hydro | WECC | Winter | 1050 | 126 | 1 | 1 | 4740-Emergency generator trip devices | U1-Forced - Immediate | 500-Pumped Storage/Hydro
4740 | Emergency generator trip devices | Generator | Controls | U1 | Forced - Immediate | 2013 | Hydro | WA | 500 | Pumped Storage/Hydro | WECC | Off-Peak | 175.75 | 57 | 1 | 1 | 4740-Emergency generator trip devices | U1-Forced - Immediate | 500-Pumped Storage/Hydro
4740 | Emergency generator trip devices | Generator | Controls | U1 | Forced - Immediate | 2013 | Hydro | WA | 500 | Pumped Storage/Hydro | WECC | Summer | 5.034 | 50.34 | 1 | 1 | 4740-Emergency generator trip devices | U1-Forced - Immediate | 500-Pumped Storage/Hydro
4740 | Emergency generator trip devices | Generator | Controls | U1 | Forced - Immediate | 2013 | Hydro | WA | 500 | Pumped Storage/Hydro | WECC | Summer | 24 | 80 | 1 | 1 | 4740-Emergency generator trip devices | U1-Forced - Immediate | 500-Pumped Storage/Hydro
4740 | Emergency generator trip devices | Generator | Controls | U1 | Forced - Immediate | 2013 | Hydro | WA | 500 | Pumped Storage/Hydro | SERC | Summer | 27.352 | 34.19 | 1 | 1 | 4740-Emergency generator trip devices | U1-Forced - Immediate | 500-Pumped Storage/Hydro
4740 | Emergency generator trip devices | Generator | Controls | U1 | Forced - Immediate | 2013 | Hydro | WA | 500 | Pumped Storage/Hydro | NPCC | Summer | 53.5332 | 292 | 1 | 1 | 4740-Emergency generator trip devices | U1-Forced - Immediate | 500-Pumped Storage/Hydro
4740 | Emergency generator trip devices | Generator | Controls | U1 | Forced - Immediate | 2013 | Hydro | WA | 500 | Pumped Storage/Hydro | SERC | Summer | 81.6667 | 50 | 1 | 1 | 4740-Emergency generator trip devices | U1-Forced - Immediate | 500-Pumped Storage/Hydro
4740 | Emergency generator trip devices | Generator | Controls | U1 | Forced - Immediate | 2013 | Hydro | WA | 500 | Pumped Storage/Hydro | WECC | Summer | 604.919 | 50.34 | 1 | 1 | 4740-Emergency generator trip devices | U1-Forced - Immediate | 500-Pumped Storage/Hydro
4740 | Emergency generator trip devices | Generator | Controls | U1 | Forced - Immediate | 2013 | Hydro | WA | 500 | Pumped Storage/Hydro | WECC | Summer | 2672 | 80 | 1 | 1 | 4740-Emergency generator trip devices | U1-Forced - Immediate | 500-Pumped Storage/Hydro
4740 | Emergency generator trip devices | Generator | Controls | U1 | Forced - Immediate | 2013 | Hydro | WA | 500 | Pumped Storage/Hydro | WECC | Summer | 2713.3332 | 200 | 1 | 1 | 4740-Emergency generator trip devices | U1-Forced - Immediate | 500-Pumped Storage/Hydro
4740 | Emergency generator trip devices | Generator | Controls | U1 | Forced - Immediate | 2013 | Hydro | WA | 500 | Pumped Storage/Hydro | WECC | Winter | 16.6 | 83 | 1 | 1 | 4740-Emergency generator trip devices | U1-Forced - Immediate | 500-Pumped Storage/Hydro
4740 | Emergency generator trip devices | Generator | Controls | U1 | Forced - Immediate | 2013 | Hydro | WA | 500 | Pumped Storage/Hydro | SERC | Winter | 17.095 | 34.19 | 1 | 1 | 4740-Emergency generator trip devices | U1-Forced - Immediate | 500-Pumped Storage/Hydro
4740 | Emergency generator trip devices | Generator | Controls | U1 | Forced - Immediate | 2013 | Hydro | WA | 500 | Pumped Storage/Hydro | MRO | Winter | 78.9767 | 40.85 | 1 | 1 | 4740-Emergency generator trip devices | U1-Forced - Immediate | 500-Pumped Storage/Hydro
4740 | Emergency generator trip devices | Generator | Controls | U1 | Forced - Immediate | 2013 | Hydro | WA | 500 | Pumped Storage/Hydro | WECC | Winter | 426.075 | 109.25 | 1 | 1 | 4740-Emergency generator trip devices | U1-Forced - Immediate | 500-Pumped Storage/Hydro
4740 | Emergency generator trip devices | Generator | Controls | U1 | Forced - Immediate | 2013 | Hydro | WA | 500 | Pumped Storage/Hydro | WECC | Winter | 3299.377 | 78.37 | 1 | 1 | 4740-Emergency generator trip devices | U1-Forced - Immediate | 500-Pumped Storage/Hydro
4740 | Emergency generator trip devices | Generator | Controls | U1 | Forced - Immediate | 2013 | Hydro | WA | 500 | Pumped Storage/Hydro | WECC | Off-Peak | 194.7433 | 78.95 | 1 | 1 | 4740-Emergency generator trip devices | U1-Forced - Immediate | 500-Pumped Storage/Hydro
4740 | Emergency generator trip devices | Generator | Controls | U1 | Forced - Immediate | 2013 | Hydro | WA | 500 | Pumped Storage/Hydro | WECC | Off-Peak | 510 | 200 | 1 | 1 | 4740-Emergency generator trip devices | U1-Forced - Immediate | 500-Pumped Storage/Hydro
4740 | Emergency generator trip devices | Generator | Controls | U1 | Forced - Immediate | 2013 | Hydro | WA | 500 | Pumped Storage/Hydro | WECC | Off-Peak | 571.2 | 68 | 1 | 1 | 4740-Emergency generator trip devices | U1-Forced - Immediate | 500-Pumped Storage/Hydro
4740 | Emergency generator trip devices | Generator | Controls | U1 | Forced - Immediate | 2013 | Hydro | WA | 500 | Pumped Storage/Hydro | NPCC | Off-Peak | 1125.1666 | 215 | 1 | 1 | 4740-Emergency generator trip devices | U1-Forced - Immediate | 500-Pumped Storage/Hydro
4740 | Emergency generator trip devices | Generator | Controls | U1 | Forced - Immediate | 2013 | Hydro | WA | 500 | Pumped Storage/Hydro | WECC | Summer | 21.3333 | 80 | 1 | 1 | 4740-Emergency generator trip devices | U1-Forced - Immediate | 500-Pumped Storage/Hydro
4740 | Emergency generator trip devices | Generator | Controls | U1 | Forced - Immediate | 2013 | Hydro | WA | 500 | Pumped Storage/Hydro | WECC | Summer | 44.8615 | 117.03 | 1 | 1 | 4740-Emergency generator trip devices | U1-Forced - Immediate | 500-Pumped Storage/Hydro
4740 | Emergency generator trip devices | Generator | Controls | U1 | Forced - Immediate | 2013 | Hydro | WA | 500 | Pumped Storage/Hydro | SERC | Summer | 116.246 | 34.19 | 1 | 1 | 4740-Emergency generator trip devices | U1-Forced - Immediate | 500-Pumped Storage/Hydro
4740 | Emergency generator trip devices | Generator | Controls | U1 | Forced - Immediate | 2013 | Hydro | WA | 500 | Pumped Storage/Hydro | WECC | Summer | 471.518 | 50.34 | 1 | 1 | 4740-Emergency generator trip devices | U1-Forced - Immediate | 500-Pumped Storage/Hydro
4740 | Emergency generator trip devices | Generator | Controls | U1 | Forced - Immediate | 2013 | Hydro | WA | 500 | Pumped Storage/Hydro | WECC | Summer | 680.429 | 50.34 | 2 | 2 | 4740-Emergency generator trip devices | U1-Forced - Immediate | 500-Pumped Storage/Hydro
4740 | Emergency generator trip devices | Generator | Controls | U1 | Forced - Immediate | 2013 | Hydro | WA | 500 | Pumped Storage/Hydro | WECC | Winter | 445.5 | 162 | 1 | 1 | 4740-Emergency generator trip devices | U1-Forced - Immediate | 500-Pumped Storage/Hydro
4740 | Emergency generator trip devices | Generator | Controls | SF | Startup Failure | 2013 | Hydro | WA | 500 | Pumped Storage/Hydro | SERC | Summer | 0.56981 | 34.19 | 1 | 1 | 4740-Emergency generator trip devices | SF-Startup Failure | 500-Pumped Storage/Hydro
4740 | Emergency generator trip devices | Generator | Controls | U1 | Forced - Immediate | 2013 | Hydro | WA | 500 | Pumped Storage/Hydro | WECC | Off-Peak | 22 | 60 | 1 | 1 | 4740-Emergency generator trip devices | U1-Forced - Immediate | 500-Pumped Storage/Hydro
4740 | Emergency generator trip devices | Generator | Controls | U1 | Forced - Immediate | 2013 | Hydro | WA | 500 | Pumped Storage/Hydro | WECC | Off-Peak | 36 | 60 | 1 | 1 | 4740-Emergency generator trip devices | U1-Forced - Immediate | 500-Pumped Storage/Hydro
4740 | Emergency generator trip devices | Generator | Controls | U1 | Forced - Immediate | 2013 | Hydro | WA | 500 | Pumped Storage/Hydro | WECC | Summer | 16 | 80 | 1 | 1 | 4740-Emergency generator trip devices | U1-Forced - Immediate | 500-Pumped Storage/Hydro
4740 | Emergency generator trip devices | Generator | Controls | U1 | Forced - Immediate | 2013 | Hydro | WA | 500 | Pumped Storage/Hydro | WECC | Summer | 261.768 | 50.34 | 1 | 1 | 4740-Emergency generator trip devices | U1-Forced - Immediate | 500-Pumped Storage/Hydro
4740 | Emergency generator trip devices | Generator | Controls | U1 | Forced - Immediate | 2013 | Hydro | WA | 500 | Pumped Storage/Hydro | WECC | Summer | 966.6666 | 80 | 1 | 1 | 4740-Emergency generator trip devices | U1-Forced - Immediate | 500-Pumped Storage/Hydro
4740 | Emergency generator trip devices | Generator | Controls | U1 | Forced - Immediate | 2013 | Hydro | WA | 500 | Pumped Storage/Hydro | WECC | Summer | 1295.2333 | 49 | 1 | 1 | 4740-Emergency generator trip devices | U1-Forced - Immediate | 500-Pumped Storage/Hydro
4740 | Emergency generator trip devices | Generator | Controls | U1 | Forced - Immediate | 2013 | Hydro | WA | 500 | Pumped Storage/Hydro | SERC | Summer | 1401.835 | 25.1 | 1 | 1 | 4740-Emergency generator trip devices | U1-Forced - Immediate | 500-Pumped Storage/Hydro
4740 | Emergency generator trip devices | Generator | Controls | U1 | Forced - Immediate | 2013 | Hydro | WA | 500 | Pumped Storage/Hydro | WECC | Winter | 49.9333 | 28 | 1 | 1 | 4740-Emergency generator trip devices | U1-Forced - Immediate | 500-Pumped Storage/Hydro
4740 | Emergency generator trip devices | Generator | Controls | SF | Startup Failure | 2013 | Hydro | WA | 500 | Pumped Storage/Hydro | SERC | Summer | 1.7095 | 34.19 | 1 | 1 | 4740-Emergency generator trip devices | SF-Startup Failure | 500-Pumped Storage/Hydro
4740 | Emergency generator trip devices | Generator | Controls | U1 | Forced - Immediate | 2013 | Hydro | WA | 500 | Pumped Storage/Hydro | WECC | Off-Peak | 66.4 | 83 | 1 | 1 | 4740-Emergency generator trip devices | U1-Forced - Immediate | 500-Pumped Storage/Hydro
4740 | Emergency generator trip devices | Generator | Controls | U1 | Forced - Immediate | 2013 | Hydro | WA | 500 | Pumped Storage/Hydro | SERC | Off-Peak | 180.0673 | 34.19 | 1 | 1 | 4740-Emergency generator trip devices | U1-Forced - Immediate | 500-Pumped Storage/Hydro
4740 | Emergency generator trip devices | Generator | Controls | U1 | Forced - Immediate | 2013 | Hydro | WA | 500 | Pumped Storage/Hydro | SERC | Off-Peak | 274.56 | 31.2 | 1 | 1 | 4740-Emergency generator trip devices | U1-Forced - Immediate | 500-Pumped Storage/Hydro
4740 | Emergency generator trip devices | Generator | Controls | U1 | Forced - Immediate | 2013 | Hydro | WA | 500 | Pumped Storage/Hydro | WECC | Off-Peak | 648.2666 | 88 | 1 | 1 | 4740-Emergency generator trip devices | U1-Forced - Immediate | 500-Pumped Storage/Hydro
4740 | Emergency generator trip devices | Generator | Controls | U1 | Forced - Immediate | 2013 | Hydro | WA | 500 | Pumped Storage/Hydro | SERC | Summer | 25.6425 | 34.19 | 1 | 1 | 4740-Emergency generator trip devices | U1-Forced - Immediate | 500-Pumped Storage/Hydro
4740 | Emergency generator trip devices | Generator | Controls | U1 | Forced - Immediate | 2013 | Hydro | WA | 500 | Pumped Storage/Hydro | SERC | Summer | 32.4805 | 34.19 | 1 | 1 | 4740-Emergency generator trip devices | U1-Forced - Immediate | 500-Pumped Storage/Hydro
4740 | Emergency generator trip devices | Generator | Controls | U1 | Forced - Immediate | 2013 | Hydro | WA | 500 | Pumped Storage/Hydro | WECC | Summer | 42.6666 | 80 | 1 | 1 | 4740-Emergency generator trip devices | U1-Forced - Immediate | 500-Pumped Storage/Hydro
4740 | Emergency generator trip devices | Generator | Controls | U1 | Forced - Immediate | 2013 | Hydro | WA | 500 | Pumped Storage/Hydro | WECC | Summer | 171.156 | 50.34 | 1 | 1 | 4740-Emergency generator trip devices | U1-Forced - Immediate | 500-Pumped Storage/Hydro
4740 | Emergency generator trip devices | Generator | Controls | U1 | Forced - Immediate | 2013 | Hydro | WA | 500 | Pumped Storage/Hydro | WECC | Winter | 25.3166 | 31 | 1 | 1 | 4740-Emergency generator trip devices | U1-Forced - Immediate | 500-Pumped Storage/Hydro
4740 | Emergency generator trip devices | Generator | Controls | U1 | Forced - Immediate | 2013 | Hydro | WA | 500 | Pumped Storage/Hydro | WECC | Winter | 170 | 85 | 1 | 1 | 4740-Emergency generator trip devices | U1-Forced - Immediate | 500-Pumped Storage/Hydro
4740 | Emergency generator trip devices | Generator | Controls | U1 | Forced - Immediate | 2013 | Hydro | WA | 500 | Pumped Storage/Hydro | NPCC | Winter | 619.9166 | 215 | 1 | 1 | 4740-Emergency generator trip devices | U1-Forced - Immediate | 500-Pumped Storage/Hydro
4740 | Emergency generator trip devices | Generator | Controls | U1 | Forced - Immediate | 2013 | Hydro | WA | 500 | Pumped Storage/Hydro | WECC | Winter | 2327.255 | 788.9 | 1 | 1 | 4740-Emergency generator trip devices | U1-Forced - Immediate | 500-Pumped Storage/Hydro
4740 | Emergency generator trip devices | Generator | Controls | SF | Startup Failure | 2013 | Coal | LI | 650 | Fluidized Bed | MRO | Summer | 112.5366 | 74.2 | 1 | 1 | 4740-Emergency generator trip devices | SF-Startup Failure | 650-Fluidized Bed
4740 | Emergency generator trip devices | Generator | Controls | U1 | Forced - Immediate | 2013 | Coal | OS | 800 | Miscellaneous | NPCC | Summer | 178.2 | 22 | 1 | 1 | 4740-Emergency generator trip devices | U1-Forced - Immediate | 800-Miscellaneous
4740 | Emergency generator trip devices | Generator | Controls | U1 | Forced - Immediate | 2013 | Coal | CC | 810 | Multi-boiler/Multi-turbine | RFC | Summer | 1359.9998 | 240 | 1 | 1 | 4740-Emergency generator trip devices | U1-Forced - Immediate | 810-Multi-boiler/Multi-turbine
4740 | Emergency generator trip devices | Generator | Controls | U1 | Forced - Immediate | 2013 | Geothermal | GE | 830 | Geothermal | WECC | Off-Peak | 2310.9166 | 55 | 1 | 1 | 4740-Emergency generator trip devices | U1-Forced - Immediate | 830-Geothermal
4740 | Emergency generator trip devices | Generator | Controls | U1 | Forced - Immediate | 2013 | Geothermal | GE | 830 | Geothermal | WECC | Summer | 25.3166 | 31 | 1 | 1 | 4740-Emergency generator trip devices | U1-Forced - Immediate | 830-Geothermal
4740 | Emergency generator trip devices | Generator | Controls | D1 | Forced - Immediate | 2013 | Gas | GG | 850 | Combined Cycle Block | SERC | Summer | 1507.7498 | 69.11 | 1 | 1 | 4740-Emergency generator trip devices | D1-Forced - Immediate | 850-Combined Cycle Block
4740 | Emergency generator trip devices | Generator | Controls | D1 | Forced - Immediate | 2013 | Gas | GG | 850 | Combined Cycle Block | SERC | Summer | 1280.9833 | 151 | 1 | 1 | 4740-Emergency generator trip devices | D1-Forced - Immediate | 850-Combined Cycle Block
4740 | Emergency generator trip devices | Generator | Controls | U1 | Forced - Immediate | 2013 | Gas | GG | 850 | Combined Cycle Block | WECC | Summer | 11 | 110 | 1 | 1 | 4740-Emergency generator trip devices | U1-Forced - Immediate | 850-Combined Cycle Block
4740 | Emergency generator trip devices | Generator | Controls | U1 | Forced - Immediate | 2013 | Gas | GG | 850 | Combined Cycle Block | NPCC | Off-Peak | 9393.4453 | 775.25 | 1 | 1 | 4740-Emergency generator trip devices | U1-Forced - Immediate | 850-Combined Cycle Block
4740 | Emergency generator trip devices | Generator | Controls | D1 | Forced - Immediate | 2013 | Gas | GG | 850 | Combined Cycle Block | SERC | Off-Peak | 81 | 180 | 1 | 1 | 4740-Emergency generator trip devices | D1-Forced - Immediate | 850-Combined Cycle Block
4740 | Emergency generator trip devices | Generator | Controls | D1 | Forced - Immediate | 2013 | Gas | GG | 850 | Combined Cycle Block | SERC | Summer | 122.8833 | 101 | 1 | 1 | 4740-Emergency generator trip devices | D1-Forced - Immediate | 850-Combined Cycle Block
4740 | Emergency generator trip devices | Generator | Controls | U1 | Forced - Immediate | 2013 | Gas | GG | 850 | Combined Cycle Block | TRE | Winter | 242 | 242 | 1 | 1 | 4740-Emergency generator trip devices | U1-Forced - Immediate | 850-Combined Cycle Block
4740 | Emergency generator trip devices | Generator | Controls | U1 | Forced - Immediate | 2013 | Gas | GG | 850 | Combined Cycle Block | NPCC | Winter | 2792.1832 | 263 | 1 | 1 | 4740-Emergency generator trip devices | U1-Forced - Immediate | 850-Combined Cycle Block
4740 | Emergency generator trip devices | Generator | Controls | D1 | Forced - Immediate | 2013 | Gas | GG | 850 | Combined Cycle Block | NPCC | Off-Peak | 3184.4789 | 402.25 | 1 | 1 | 4740-Emergency generator trip devices | D1-Forced - Immediate | 850-Combined Cycle Block
4740 | Emergency generator trip devices | Generator | Controls | SF | Startup Failure | 2013 | Gas | GG | 850 | Combined Cycle Block | SERC | Summer | 2111.9999 | 158.4 | 1 | 1 | 4740-Emergency generator trip devices | SF-Startup Failure | 850-Combined Cycle Block
4740 | Emergency generator trip devices | Generator | Controls | U1 | Forced - Immediate | 2013 | Gas | GG | 850 | Combined Cycle Block | TRE | Off-Peak | 332.9332 | 227 | 1 | 1 | 4740-Emergency generator trip devices | U1-Forced - Immediate | 850-Combined Cycle Block
4740 | Emergency generator trip devices | Generator | Controls | U1 | Forced - Immediate | 2013 | Gas | GG | 850 | Combined Cycle Block | RFC | Winter | 3675 | 300 | 1 | 1 | 4740-Emergency generator trip devices | U1-Forced - Immediate | 850-Combined Cycle Block
4740 | Emergency generator trip devices | Generator | Controls | U1 | Forced - Immediate | 2013 | Gas | GG | 850 | Combined Cycle Block | TRE | Off-Peak | 1154.7561 | 60.83 | 1 | 1 | 4740-Emergency generator trip devices | U1-Forced - Immediate | 850-Combined Cycle Block
4740 | Emergency generator trip devices | Generator | Controls | U1 | Forced - Immediate | 2013 | Gas | GG | 850 | Combined Cycle Block | WECC | Summer | 75.1666 | 110 | 1 | 1 | 4740-Emergency generator trip devices | U1-Forced - Immediate | 850-Combined Cycle Block
4740 | Emergency generator trip devices | Generator | Controls | U1 | Forced - Immediate | 2013 | Gas | GG | 850 | Combined Cycle Block | TRE | Off-Peak | 1133.3666 | 242 | 1 | 1 | 4740-Emergency generator trip devices | U1-Forced - Immediate | 850-Combined Cycle Block
4740 | Emergency generator trip devices | Generator | Controls | U1 | Forced - Immediate | 2013 | Gas | GG | 850 | Combined Cycle Block | SERC | Off-Peak | 2455.4833 | 91 | 1 | 1 | 4740-Emergency generator trip devices | U1-Forced - Immediate | 850-Combined Cycle Block
4740 | Emergency generator trip devices | Generator | Controls | U1 | Forced - Immediate | 2013 | Gas | GG | 850 | Combined Cycle Block | TRE | Off-Peak | 3745.5 | 227 | 1 | 1 | 4740-Emergency generator trip devices | U1-Forced - Immediate | 850-Combined Cycle Block
4740 | Emergency generator trip devices | Generator | Controls | U1 | Forced - Immediate | 2013 | Gas | GG | 850 | Combined Cycle Block | SERC | Summer | 1456.3333 | 85 | 1 | 1 | 4740-Emergency generator trip devices | U1-Forced - Immediate | 850-Combined Cycle Block
4740 | Emergency generator trip devices | Generator | Controls | U1 | Forced - Immediate | 2013 | Gas | GG | 851 | CC GT units | TRE | Summer | 465.6 | 144 | 1 | 1 | 4740-Emergency generator trip devices | U1-Forced - Immediate | 851-CC GT units
4740 | Emergency generator trip devices | Generator | Controls | U1 | Forced - Immediate | 2013 | Gas | GG | 851 | CC GT units | SERC | Summer | 6425.3332 | 158 | 1 | 1 | 4740-Emergency generator trip devices | U1-Forced - Immediate | 851-CC GT units
4740 | Emergency generator trip devices | Generator | Controls | SF | Startup Failure | 2013 | Gas | GG | 851 | CC GT units | WECC | Summer | 167.2 | 66 | 1 | 1 | 4740-Emergency generator trip devices | SF-Startup Failure | 851-CC GT units
4740 | Emergency generator trip devices | Generator | Controls | U1 | Forced - Immediate | 2013 | Gas | GG | 851 | CC GT units | SERC | Summer | 6709.9999 | 165 | 1 | 1 | 4740-Emergency generator trip devices | U1-Forced - Immediate | 851-CC GT units
4740 | Emergency generator trip devices | Generator | Controls | U1 | Forced - Immediate | 2013 | Gas | GG | 851 | CC GT units | MRO | Winter | 1505.1083 | 165.7 | 1 | 1 | 4740-Emergency generator trip devices | U1-Forced - Immediate | 851-CC GT units
4740 | Emergency generator trip devices | Generator | Controls | U1 | Forced - Immediate | 2013 | Gas | GG | 851 | CC GT units | TRE | Summer | 1576.8 | 144 | 1 | 1 | 4740-Emergency generator trip devices | U1-Forced - Immediate | 851-CC GT units
4740 | Emergency generator trip devices | Generator | Controls | U1 | Forced - Immediate | 2013 | Gas | GG | 851 | CC GT units | MRO | Summer | 847.9332 | 158 | 1 | 1 | 4740-Emergency generator trip devices | U1-Forced - Immediate | 851-CC GT units
4740 | Emergency generator trip devices | Generator | Controls | U1 | Forced - Immediate | 2013 | Gas | GG | 851 | CC GT units | TRE | Summer | 767.4999 | 150 | 1 | 1 | 4740-Emergency generator trip devices | U1-Forced - Immediate | 851-CC GT units
4740 | Emergency generator trip devices | Generator | Controls | U1 | Forced - Immediate | 2013 | Gas | GG | 851 | CC GT units | SERC | Summer | 6478 | 158 | 1 | 1 | 4740-Emergency generator trip devices | U1-Forced - Immediate | 851-CC GT units
4740 | Emergency generator trip devices | Generator | Controls | U1 | Forced - Immediate | 2013 | Gas | GG | 851 | CC GT units | SERC | Summer | 12029.9999 | 180 | 1 | 1 | 4740-Emergency generator trip devices | U1-Forced - Immediate | 851-CC GT units
4740 | Emergency generator trip devices | Generator | Controls | U1 | Forced - Immediate | 2013 | Gas | GG | 851 | CC GT units | WECC | Summer | 8473.472 | 189.14 | 1 | 1 | 4740-Emergency generator trip devices | U1-Forced - Immediate | 851-CC GT units
4740 | Emergency generator trip devices | Generator | Controls | U1 | Forced - Immediate | 2013 | Waste Heat | WH | 852 | CC steam units | WECC | Summer | 734.0665 | 286 | 1 | 1 | 4740-Emergency generator trip devices | U1-Forced - Immediate | 852-CC steam units
4740 | Emergency generator trip devices | Generator | Controls | D1 | Forced - Immediate | 2013 | Gas | GG | 852 | CC steam units | WECC | Summer | 125.4 | 49.5 | 1 | 1 | 4740-Emergency generator trip devices | D1-Forced - Immediate | 852-CC steam units
4740 | Emergency generator trip devices | Generator | Controls | D1 | Forced - Immediate | 2013 | Gas | GG | 852 | CC steam units | SERC | Summer | 6683.3333 | 100 | 1 | 1 | 4740-Emergency generator trip devices | D1-Forced - Immediate | 852-CC steam units
4740 | Emergency generator trip devices | Generator | Controls | U1 | Forced - Immediate | 2013 | Waste Heat | WH | 852 | CC steam units | MRO | Summer | 1219.05 | 189 | 1 | 1 | 4740-Emergency generator trip devices | U1-Forced - Immediate | 852-CC steam units
4740 | Emergency generator trip devices | Generator | Controls | U1 | Forced - Immediate | 2013 | Waste Heat | WH | 852 | CC steam units | SERC | Summer | 1160 | 160 | 1 | 1 | 4740-Emergency generator trip devices | U1-Forced - Immediate | 852-CC steam units
4740 | Emergency generator trip devices | Generator | Controls | U1 | Forced - Immediate | 2013 | Waste Heat | WH | 852 | CC steam units | TRE | Summer | 1928.9332 | 391 | 1 | 1 | 4740-Emergency generator trip devices | U1-Forced - Immediate | 852-CC steam units
4740 | Emergency generator trip devices | Generator | Controls | D1 | Forced - Immediate | 2013 | Waste Heat | WH | 852 | CC steam units | MRO | Summer | 649.3666 | 121 | 1 | 1 | 4740-Emergency generator trip devices | D1-Forced - Immediate | 852-CC steam units
4740 | Emergency generator trip devices | Generator | Controls | U1 | Forced - Immediate | 2013 | Waste Heat | WH | 852 | CC steam units | WECC | Off-Peak | 1856.1665 | 301 | 1 | 1 | 4740-Emergency generator trip devices | U1-Forced - Immediate | 852-CC steam units
4740 | Emergency generator trip devices | Generator | Controls | U1 | Forced - Immediate | 2013 | Waste Heat | WH | 852 | CC steam units | SERC | Summer | 2205.8664 | 376 | 1 | 1 | 4740-Emergency generator trip devices | U1-Forced - Immediate | 852-CC steam units
4740 | Emergency generator trip devices | Generator | Controls | U1 | Forced - Immediate | 2013 | Waste Heat | WH | 852 | CC steam units | SERC | Summer | 16241.8665 | 392 | 1 | 1 | 4740-Emergency generator trip devices | U1-Forced - Immediate | 852-CC steam units
4740 | Emergency generator trip devices | Generator | Controls | U1 | Forced - Immediate | 2013 | Coal | CC | 860 | Co-generator Block | RFC | Winter | 2810.4999 | 219 | 1 | 1 | 4740-Emergency generator trip devices | U1-Forced - Immediate | 860-Co-generator Block
4740 | Emergency generator trip devices | Generator | Controls | U1 | Forced - Immediate | 2013 | Coal | CC | 860 | Co-generator Block | RFC | Off-Peak | 631.4499 | 219 | 1 | 1 | 4740-Emergency generator trip devices | U1-Forced - Immediate | 860-Co-generator Block
4740 | Emergency generator trip devices | Generator | Controls | U1 | Forced - Immediate | 2013 | Gas | GG | 861 | CoG GT units | SERC | Summer | 2022.6666 | 148 | 1 | 1 | 4740-Emergency generator trip devices | U1-Forced - Immediate | 861-CoG GT units
4740 | Emergency generator trip devices | Generator | Controls | U1 | Forced - Immediate | 2013 | Gas | GG | 861 | CoG GT units | SERC | Off-Peak | 259.3499 | 171 | 1 | 1 | 4740-Emergency generator trip devices | U1-Forced - Immediate | 861-CoG GT units
4740 | Emergency generator trip devices | Generator | Controls | U1 | Forced - Immediate | 2013 | Waste Heat | WH | 862 | CoG steam units | SERC | Summer | 997.6666 | 73 | 1 | 1 | 4740-Emergency generator trip devices | U1-Forced - Immediate | 862-CoG steam units
4750 | Other generator controls and metering problems | Generator | Controls | D1 | Forced - Immediate | 2013 | Coal | CC | 100 | Fossil-Steam | SERC | Off-Peak | 191.3332 | 140 | 1 | 1 | 4750-Other generator controls and metering problems | D1-Forced - Immediate | 100-Fossil-Steam
4750 | Other generator controls and metering problems | Generator | Controls | D1 | Forced - Immediate | 2013 | Coal | CC | 100 | Fossil-Steam | WECC | Off-Peak | 223.6667 | 5 | 1 | 1 | 4750-Other generator controls and metering problems | D1-Forced - Immediate | 100-Fossil-Steam
4750 | Other generator controls and metering problems | Generator | Controls | D1 | Forced - Immediate | 2013 | Coal | CC | 100 | Fossil-Steam | RFC | Winter | 62.15 | 33 | 1 | 1 | 4750-Other generator controls and metering problems | D1-Forced - Immediate | 100-Fossil-Steam
4750 | Other generator controls and metering problems | Generator | Controls | D1 | Forced - Immediate | 2013 | Coal | CC | 100 | Fossil-Steam | RFC | Winter | 241.5 | 31.5 | 1 | 1 | 4750-Other generator controls and metering problems | D1-Forced - Immediate | 100-Fossil-Steam
4750 | Other generator controls and metering problems | Generator | Controls | SF | Startup Failure | 2013 | Coal | CC | 100 | Fossil-Steam | SERC | Off-Peak | 1179.3331 | 610 | 1 | 1 | 4750-Other generator controls and metering problems | SF-Startup Failure | 100-Fossil-Steam
4750 | Other generator controls and metering problems | Generator | Controls | U1 | Forced - Immediate | 2013 | Coal | CC | 100 | Fossil-Steam | WECC | Off-Peak | 295 | 100 | 1 | 1 | 4750-Other generator controls and metering problems | U1-Forced - Immediate | 100-Fossil-Steam
4750 | Other generator controls and metering problems | Generator | Controls | U1 | Forced - Immediate | 2013 | Coal | CC | 100 | Fossil-Steam | SERC | Summer | 262.8333 | 166 | 1 | 1 | 4750-Other generator controls and metering problems | U1-Forced - Immediate | 100-Fossil-Steam
4750 | Other generator controls and metering problems | Generator | Controls | U1 | Forced - Immediate | 2013 | Coal | CC | 100 | Fossil-Steam | SERC | Summer | 742.333 | 524 | 1 | 1 | 4750-Other generator controls and metering problems | U1-Forced - Immediate | 100-Fossil-Steam
4750 | Other generator controls and metering problems | Generator | Controls | U1 | Forced - Immediate | 2013 | Coal | CC | 100 | Fossil-Steam | MRO | Winter | 268.6166 | 71 | 1 | 1 | 4750-Other generator controls and metering problems | U1-Forced - Immediate | 100-Fossil-Steam
4750 | Other generator controls and metering problems | Generator | Controls | SF | Startup Failure | 2013 | Coal | CC | 100 | Fossil-Steam | SERC | Off-Peak | 691.3331 | 610 | 1 | 1 | 4750-Other generator controls and metering problems | SF-Startup Failure | 100-Fossil-Steam
4750 | Other generator controls and metering problems | Generator | Controls | SF | Startup Failure | 2013 | Gas | GG | 100 | Fossil-Steam | MRO | Off-Peak | 4312 | 147 | 1 | 1 | 4750-Other generator controls and metering problems | SF-Startup Failure | 100-Fossil-Steam
4750 | Other generator controls and metering problems | Generator | Controls | U1 | Forced - Immediate | 2013 | Gas | GG | 100 | Fossil-Steam | WECC | Winter | 3.6666 | 110 | 1 | 1 | 4750-Other generator controls and metering problems | U1-Forced - Immediate | 100-Fossil-Steam
4750 | Other generator controls and metering problems | Generator | Controls | D1 | Forced - Immediate | 2013 | Coal | CC | 100 | Fossil-Steam | RFC | Winter | 16.64 | 20.8 | 1 | 1 | 4750-Other generator controls and metering problems | D1-Forced - Immediate | 100-Fossil-Steam
4750 | Other generator controls and metering problems | Generator | Controls | U1 | Forced - Immediate | 2013 | Coal | CC | 100 | Fossil-Steam | SERC | Off-Peak | 3612 | 168 | 1 | 1 | 4750-Other generator controls and metering problems | U1-Forced - Immediate | 100-Fossil-Steam
4750 | Other generator controls and metering problems | Generator | Controls | U1 | Forced - Immediate | 2013 | Coal | CC | 100 | Fossil-Steam | RFC | Winter | 1333.8 | 117 | 1 | 1 | 4750-Other generator controls and metering problems | U1-Forced - Immediate | 100-Fossil-Steam
4750 | Other generator controls and metering problems | Generator | Controls | U1 | Forced - Immediate | 2013 | Coal | CC | 100 | Fossil-Steam | SERC | Winter | 2216.7 | 821 | 1 | 1 | 4750-Other generator controls and metering problems | U1-Forced - Immediate | 100-Fossil-Steam
4750 | Other generator controls and metering problems | Generator | Controls | U1 | Forced - Immediate | 2013 | Coal | CC | 100 | Fossil-Steam | RFC | Off-Peak | 317.5 | 635 | 1 | 1 | 4750-Other generator controls and metering problems | U1-Forced - Immediate | 100-Fossil-Steam
4750 | Other generator controls and metering problems | Generator | Controls | U1 | Forced - Immediate | 2013 | Coal | CC | 100 | Fossil-Steam | MRO | Off-Peak | 2389.3499 | 153 | 1 | 1 | 4750-Other generator controls and metering problems | U1-Forced - Immediate | 100-Fossil-Steam
4750 | Other generator controls and metering problems | Generator | Controls | D1 | Forced - Immediate | 2013 | Coal | CC | 100 | Fossil-Steam | SERC | Summer | 69.5 | 30 | 1 | 1 | 4750-Other generator controls and metering problems | D1-Forced - Immediate | 100-Fossil-Steam
4750 | Other generator controls and metering problems | Generator | Controls | D2 | Forced - Delayed | 2013 | Coal | CC | 100 | Fossil-Steam | RFC | Winter | 608.1665 | 178 | 1 | 1 | 4750-Other generator controls and metering problems | D2-Forced - Delayed | 100-Fossil-Steam
4750 | Other generator controls and metering problems | Generator | Controls | U1 | Forced - Immediate | 2013 | Gas | GG | 100 | Fossil-Steam | WECC | Off-Peak | 3.7666 | 113 | 1 | 1 | 4750-Other generator controls and metering problems | U1-Forced - Immediate | 100-Fossil-Steam
4750 | Other generator controls and metering problems | Generator | Controls | U2 | Forced - Delayed | 2013 | Coal | CC | 100 | Fossil-Steam | RFC | Winter | 40545 | 318 | 1 | 1 | 4750-Other generator controls and metering problems | U2-Forced - Delayed | 100-Fossil-Steam
4750 | Other generator controls and metering problems | Generator | Controls | D1 | Forced - Immediate | 2013 | Coal | CC | 100 | Fossil-Steam | SERC | Summer | 74 | 20 | 1 | 1 | 4750-Other generator controls and metering problems | D1-Forced - Immediate | 100-Fossil-Steam
4750 | Other generator controls and metering problems | Generator | Controls | D1 | Forced - Immediate | 2013 | Gas | GG | 100 | Fossil-Steam | TRE | Summer | 521.8233 | 84.62 | 1 | 1 | 4750-Other generator controls and metering problems | D1-Forced - Immediate | 100-Fossil-Steam
4750 | Other generator controls and metering problems | Generator | Controls | U1 | Forced - Immediate | 2013 | Coal | CC | 100 | Fossil-Steam | SERC | Summer | 28401.75 | 971 | 1 | 1 | 4750-Other generator controls and metering problems | U1-Forced - Immediate | 100-Fossil-Steam
4750 | Other generator controls and metering problems | Generator | Controls | U1 | Forced - Immediate | 2013 | Gas | GG | 100 | Fossil-Steam | TRE | Summer | 1044 | 240 | 1 | 1 | 4750-Other generator controls and metering problems | U1-Forced - Immediate | 100-Fossil-Steam
4750 | Other generator controls and metering problems | Generator | Controls | U1 | Forced - Immediate | 2013 | Coal | CC | 100 | Fossil-Steam | WECC | Summer | 281.4165 | 307 | 1 | 1 | 4750-Other generator controls and metering problems | U1-Forced - Immediate | 100-Fossil-Steam
4750 | Other generator controls and metering problems | Generator | Controls | D1 | Forced - Immediate | 2013 | Oil | DI | 100 | Fossil-Steam | SERC | Off-Peak | 95.5833 | 37 | 1 | 1 | 4750-Other generator controls and metering problems | D1-Forced - Immediate | 100-Fossil-Steam
4750 | Other generator controls and metering problems | Generator | Controls | SF | Startup Failure | 2013 | Coal | LI | 100 | Fossil-Steam | MRO | Summer | 2125 | 250 | 1 | 1 | 4750-Other generator controls and metering problems | SF-Startup Failure | 100-Fossil-Steam
4750 | Other generator controls and metering problems | Generator | Controls | U1 | Forced - Immediate | 2013 | Coal | CC | 100 | Fossil-Steam | WECC | Off-Peak | 221.6666 | 100 | 1 | 1 | 4750-Other generator controls and metering problems | U1-Forced - Immediate | 100-Fossil-Steam
4750 | Other generator controls and metering problems | Generator | Controls | U1 | Forced - Immediate | 2013 | Coal | CC | 100 | Fossil-Steam | RFC | Off-Peak | 317.8499 | 117 | 1 | 1 | 4750-Other generator controls and metering problems | U1-Forced - Immediate | 100-Fossil-Steam
4750 | Other generator controls and metering problems | Generator | Controls | U1 | Forced - Immediate | 2013 | Coal | CC | 100 | Fossil-Steam | NPCC | Summer | 1374.9998 | 330 | 1 | 1 | 4750-Other generator controls and metering problems | U1-Forced - Immediate | 100-Fossil-Steam
4750 | Other generator controls and metering problems | Generator | Controls | U1 | Forced - Immediate | 2013 | Coal | CC | 100 | Fossil-Steam | SERC | Winter | 1260 | 600 | 1 | 1 | 4750-Other generator controls and metering problems | U1-Forced - Immediate | 100-Fossil-Steam
4750 | Other generator controls and metering problems | Generator | Controls | U1 | Forced - Immediate | 2013 | Coal | CC | 100 | Fossil-Steam | RFC | Winter | 4955.4999 | 318 | 1 | 1 | 4750-Other generator controls and metering problems | U1-Forced - Immediate | 100-Fossil-Steam
4750 | Other generator controls and metering problems | Generator | Controls | U1 | Forced - Immediate | 2013 | Coal | LI | 100 | Fossil-Steam | TRE | Summer | 4053.75 | 575 | 1 | 1 | 4750-Other generator controls and metering problems | U1-Forced - Immediate | 100-Fossil-Steam
4750 | Other generator controls and metering problems | Generator | Controls | U1 | Forced - Immediate | 2013 | Oil | DI | 100 | Fossil-Steam | SERC | Off-Peak | 372.1666 | 58 | 1 | 1 | 4750-Other generator controls and metering problems | U1-Forced - Immediate | 100-Fossil-Steam
4750 | Other generator controls and metering problems | Generator | Controls | U1 | Forced - Immediate | 2013 | Nuclear | NU | 200 | Nuclear | RFC | Off-Peak | 51150 | 1023 | 1 | 1 | 4750-Other generator controls and metering problems | U1-Forced - Immediate | 200-Nuclear
4750 | Other generator controls and metering problems | Generator | Controls | D1 | Forced - Immediate | 2013 | Nuclear | NU | 200 | Nuclear | RFC | Off-Peak | 14068.6529 | 607.28 | 1 | 1 | 4750-Other generator controls and metering problems | D1-Forced - Immediate | 200-Nuclear
4750 | Other generator controls and metering problems | Generator | Controls | U1 | Forced - Immediate | 2013 | Gas | GG | 300 | Gas Turbine/Jet Engine (Simple Cycle Operation) | WECC | Off-Peak | 1018.9 | 46 | 1 | 1 | 4750-Other generator controls and metering problems | U1-Forced - Immediate | 300-Gas Turbine/Jet Engine (Simple Cycle Operation)
4750 | Other generator controls and metering problems | Generator | Controls | U1 | Forced - Immediate | 2013 | Gas | GG | 300 | Gas Turbine/Jet Engine (Simple Cycle Operation) | RFC | Off-Peak | 13222.5 | 86 | 1 | 1 | 4750-Other generator controls and metering problems | U1-Forced - Immediate | 300-Gas Turbine/Jet Engine (Simple Cycle Operation)
4750 | Other generator controls and metering problems | Generator | Controls | U1 | Forced - Immediate | 2013 | Gas | GG | 300 | Gas Turbine/Jet Engine (Simple Cycle Operation) | TRE | Summer | 29 | 58 | 1 | 1 | 4750-Other generator controls and metering problems | U1-Forced - Immediate | 300-Gas Turbine/Jet Engine (Simple Cycle Operation)
4750 | Other generator controls and metering problems | Generator | Controls | U1 | Forced - Immediate | 2013 | Gas | GG | 300 | Gas Turbine/Jet Engine (Simple Cycle Operation) | TRE | Summer | 38.3333 | 46 | 1 | 1 | 4750-Other generator controls and metering problems | U1-Forced - Immediate | 300-Gas Turbine/Jet Engine (Simple Cycle Operation)
4750 | Other generator controls and metering problems | Generator | Controls | U1 | Forced - Immediate | 2013 | Gas | GG | 300 | Gas Turbine/Jet Engine (Simple Cycle Operation) | RFC | Winter | 3672.4999 | 150 | 1 | 1 | 4750-Other generator controls and metering problems | U1-Forced - Immediate | 300-Gas Turbine/Jet Engine (Simple Cycle Operation)
4750 | Other generator controls and metering problems | Generator | Controls | U1 | Forced - Immediate | 2013 | Gas | GG | 300 | Gas Turbine/Jet Engine (Simple Cycle Operation) | WECC | Winter | 29143.3066 | 99.2 | 1 | 1 | 4750-Other generator controls and metering problems | U1-Forced - Immediate | 300-Gas Turbine/Jet Engine (Simple Cycle Operation)
4750 | Other generator controls and metering problems | Generator | Controls | U1 | Forced - Immediate | 2013 | Oil | DI | 300 | Gas Turbine/Jet Engine (Simple Cycle Operation) | RFC | Summer | 12.375 | 22.5 | 1 | 1 | 4750-Other generator controls and metering problems | U1-Forced - Immediate | 300-Gas Turbine/Jet Engine (Simple Cycle Operation)
4750 | Other generator controls and metering problems | Generator | Controls | U1 | Forced - Immediate | 2013 | Oil | DI | 300 | Gas Turbine/Jet Engine (Simple Cycle Operation) | RFC | Summer | 445.5 | 22.5 | 1 | 1 | 4750-Other generator controls and metering problems | U1-Forced - Immediate | 300-Gas Turbine/Jet Engine (Simple Cycle Operation)
4750 | Other generator controls and metering problems | Generator | Controls | U1 | Forced - Immediate | 2013 | Oil | KE | 300 | Gas Turbine/Jet Engine (Simple Cycle Operation) | NPCC | Winter | 509.9593 | 18.76 | 1 | 1 | 4750-Other generator controls and metering problems | U1-Forced - Immediate | 300-Gas Turbine/Jet Engine (Simple Cycle Operation)
4750 | Other generator controls and metering problems | Generator | Controls | SF | Startup Failure | 2013 | Gas | GG | 300 | Gas Turbine/Jet Engine (Simple Cycle Operation) | WECC | Winter | 75.25 | 43 | 1 | 1 | 4750-Other generator controls and metering problems | SF-Startup Failure | 300-Gas Turbine/Jet Engine (Simple Cycle Operation)
4750 | Other generator controls and metering problems | Generator | Controls | SF | Startup Failure | 2013 | Oil | DI | 300 | Gas Turbine/Jet Engine (Simple Cycle Operation) | WECC | Summer | 99 | 55 | 1 | 1 | 4750-Other generator controls and metering problems | SF-Startup Failure | 300-Gas Turbine/Jet Engine (Simple Cycle Operation)
4750 | Other generator controls and metering problems | Generator | Controls | U1 | Forced - Immediate | 2013 | Gas | GG | 300 | Gas Turbine/Jet Engine (Simple Cycle Operation) | MRO | Summer | 835.0333 | 47 | 1 | 1 | 4750-Other generator controls and metering problems | U1-Forced - Immediate | 300-Gas Turbine/Jet Engine (Simple Cycle Operation)
4750 | Other generator controls and metering problems | Generator | Controls | SF | Startup Failure | 2013 | Gas | GG | 300 | Gas Turbine/Jet Engine (Simple Cycle Operation) | SERC | Off-Peak | 421.3332 | 158 | 1 | 1 | 4750-Other generator controls and metering problems | SF-Startup Failure | 300-Gas Turbine/Jet Engine (Simple Cycle Operation)
4750 | Other generator controls and metering problems | Generator | Controls | SF | Startup Failure | 2013 | Gas | GG | 300 | Gas Turbine/Jet Engine (Simple Cycle Operation) | RFC | Summer | 52.8 | 44 | 1 | 1 | 4750-Other generator controls and metering problems | SF-Startup Failure | 300-Gas Turbine/Jet Engine (Simple Cycle Operation)
4750 | Other generator controls and metering problems | Generator | Controls | SF | Startup Failure | 2013 | Gas | GG | 300 | Gas Turbine/Jet Engine (Simple Cycle Operation) | SERC | Winter | 676.984 | 153.86 | 1 | 1 | 4750-Other generator controls and metering problems | SF-Startup Failure | 300-Gas Turbine/Jet Engine (Simple Cycle Operation)
4750 | Other generator controls and metering problems | Generator | Controls | U1 | Forced - Immediate | 2013 | Gas | GG | 300 | Gas Turbine/Jet Engine (Simple Cycle Operation) | WECC | Off-Peak | 25 | 50 | 1 | 1 | 4750-Other generator controls and metering problems | U1-Forced - Immediate | 300-Gas Turbine/Jet Engine (Simple Cycle Operation)
4750 | Other generator controls and metering problems | Generator | Controls | U1 | Forced - Immediate | 2013 | Gas | GG | 300 | Gas Turbine/Jet Engine (Simple Cycle Operation) | WECC | Off-Peak | 26.6667 | 50 | 1 | 1 | 4750-Other generator controls and metering problems | U1-Forced - Immediate | 300-Gas Turbine/Jet Engine (Simple Cycle Operation)
4750 | Other generator controls and metering problems | Generator | Controls | U1 | Forced - Immediate | 2013 | Gas | GG | 300 | Gas Turbine/Jet Engine (Simple Cycle Operation) | NPCC | Summer | 99.2716 | 46.9 | 1 | 1 | 4750-Other generator controls and metering problems | U1-Forced - Immediate | 300-Gas Turbine/Jet Engine (Simple Cycle Operation)
4750 | Other generator controls and metering problems | Generator | Controls | U1 | Forced - Immediate | 2013 | Gas | GG | 300 | Gas Turbine/Jet Engine (Simple Cycle Operation) | MRO | Summer | 2447.9167 | 47 | 1 | 1 | 4750-Other generator controls and metering problems | U1-Forced - Immediate | 300-Gas Turbine/Jet Engine (Simple Cycle Operation)
4750 | Other generator controls and metering problems | Generator | Controls | U1 | Forced - Immediate | 2013 | Gas | GG | 300 | Gas Turbine/Jet Engine (Simple Cycle Operation) | RFC | Summer | 3472.5 | 75 | 1 | 1 | 4750-Other generator controls and metering problems | U1-Forced - Immediate | 300-Gas Turbine/Jet Engine (Simple Cycle Operation)
4750 | Other generator controls and metering problems | Generator | Controls | U1 | Forced - Immediate | 2013 | Gas | GG | 300 | Gas Turbine/Jet Engine (Simple Cycle Operation) | RFC | Summer | 12677.5 | 75 | 1 | 1 | 4750-Other generator controls and metering problems | U1-Forced - Immediate | 300-Gas Turbine/Jet Engine (Simple Cycle Operation)
4750 | Other generator controls and metering problems | Generator | Controls | U1 | Forced - Immediate | 2013 | Gas | GG | 300 | Gas Turbine/Jet Engine (Simple Cycle Operation) | WECC | Winter | 16.05 | 53.5 | 1 | 1 | 4750-Other generator controls and metering problems | U1-Forced - Immediate | 300-Gas Turbine/Jet Engine (Simple Cycle Operation)
4750 | Other generator controls and metering problems | Generator | Controls | U1 | Forced - Immediate | 2013 | Gas | GG | 300 | Gas Turbine/Jet Engine (Simple Cycle Operation) | NPCC | Winter | 125.719 | 62.34 | 1 | 1 | 4750-Other generator controls and metering problems | U1-Forced - Immediate | 300-Gas Turbine/Jet Engine (Simple Cycle Operation)
4750 | Other generator controls and metering problems | Generator | Controls | U1 | Forced - Immediate | 2013 | Oil | DI | 300 | Gas Turbine/Jet Engine (Simple Cycle Operation) | RFC | Summer | 12.3333 | 20 | 1 | 1 | 4750-Other generator controls and metering problems | U1-Forced - Immediate | 300-Gas Turbine/Jet Engine (Simple Cycle Operation)
4750 | Other generator controls and metering problems | Generator | Controls | U1 | Forced - Immediate | 2013 | Oil | DI | 300 | Gas Turbine/Jet Engine (Simple Cycle Operation) | NPCC | Winter | 21.3333 | 40 | 1 | 1 | 4750-Other generator controls and metering problems | U1-Forced - Immediate | 300-Gas Turbine/Jet Engine (Simple Cycle Operation)
4750 | Other generator controls and metering problems | Generator | Controls | U1 | Forced - Immediate | 2013 | Oil | DI | 300 | Gas Turbine/Jet Engine (Simple Cycle Operation) | NPCC | Winter | 47.3333 | 40 | 1 | 1 | 4750-Other generator controls and metering problems | U1-Forced - Immediate | 300-Gas Turbine/Jet Engine (Simple Cycle Operation)
4750 | Other generator controls and metering problems | Generator | Controls | SF | Startup Failure | 2013 | Gas | GG | 300 | Gas Turbine/Jet Engine (Simple Cycle Operation) | WECC | Off-Peak | 1255.1 | 42 | 1 | 1 | 4750-Other generator controls and metering problems | SF-Startup Failure | 300-Gas Turbine/Jet Engine (Simple Cycle Operation)
4750 | Other generator controls and metering problems | Generator | Controls | SF | Startup Failure | 2013 | Gas | GG | 300 | Gas Turbine/Jet Engine (Simple Cycle Operation) | MRO | Winter | 102.4 | 48 | 1 | 1 | 4750-Other generator controls and metering problems | SF-Startup Failure | 300-Gas Turbine/Jet Engine (Simple Cycle Operation)
4750 | Other generator controls and metering problems | Generator | Controls | SF | Startup Failure | 2013 | Oil | KE | 300 | Gas Turbine/Jet Engine (Simple Cycle Operation) | NPCC | Winter | 6.2533 | 18.76 | 1 | 1 | 4750-Other generator controls and metering problems | SF-Startup Failure | 300-Gas Turbine/Jet Engine (Simple Cycle Operation)
4750 | Other generator controls and metering problems | Generator | Controls | U1 | Forced - Immediate | 2013 | Gas | GG | 300 | Gas Turbine/Jet Engine (Simple Cycle Operation) | WECC | Summer | 9.6666 | 145 | 1 | 1 | 4750-Other generator controls and metering problems | U1-Forced - Immediate | 300-Gas Turbine/Jet Engine (Simple Cycle Operation)
4750 | Other generator controls and metering problems | Generator | Controls | U1 | Forced - Immediate | 2013 | Gas | GG | 300 | Gas Turbine/Jet Engine (Simple Cycle Operation) | MRO | Summer | 26 | 52 | 1 | 1 | 4750-Other generator controls and metering problems | U1-Forced - Immediate | 300-Gas Turbine/Jet Engine (Simple Cycle Operation)
4750 | Other generator controls and metering problems | Generator | Controls | U1 | Forced - Immediate | 2013 | Gas | GG | 300 | Gas Turbine/Jet Engine (Simple Cycle Operation) | SERC | Summer | 40.1167 | 29 | 1 | 1 | 4750-Other generator controls and metering problems | U1-Forced - Immediate | 300-Gas Turbine/Jet Engine (Simple Cycle Operation)
4750 | Other generator controls and metering problems | Generator | Controls | U1 | Forced - Immediate | 2013 | Gas | GG | 300 | Gas Turbine/Jet Engine (Simple Cycle Operation) | TRE | Summer | 76.6666 | 46 | 1 | 1 | 4750-Other generator controls and metering problems | U1-Forced - Immediate | 300-Gas Turbine/Jet Engine (Simple Cycle Operation)
4750 | Other generator controls and metering problems | Generator | Controls | U1 | Forced - Immediate | 2013 | Gas | GG | 300 | Gas Turbine/Jet Engine (Simple Cycle Operation) | WECC | Summer | 1309.9166 | 55 | 1 | 1 | 4750-Other generator controls and metering problems | U1-Forced - Immediate | 300-Gas Turbine/Jet Engine (Simple Cycle Operation)
4750 | Other generator controls and metering problems | Generator | Controls | U1 | Forced - Immediate | 2013 | Gas | GG | 300 | Gas Turbine/Jet Engine (Simple Cycle Operation) | RFC | Winter | 400 | 250 | 1 | 1 | 4750-Other generator controls and metering problems | U1-Forced - Immediate | 300-Gas Turbine/Jet Engine (Simple Cycle Operation)
4750 | Other generator controls and metering problems | Generator | Controls | U1 | Forced - Immediate | 2013 | Oil | DI | 300 | Gas Turbine/Jet Engine (Simple Cycle Operation) | RFC | Summer | 9.75 | 45 | 1 | 1 | 4750-Other generator controls and metering problems | U1-Forced - Immediate | 300-Gas Turbine/Jet Engine (Simple Cycle Operation)
4750 | Other generator controls and metering problems | Generator | Controls | D1 | Forced - Immediate | 2013 | Oil | DI | 300 | Gas Turbine/Jet Engine (Simple Cycle Operation) | RFC | Summer | 19.39 | 19.39 | 1 | 1 | 4750-Other generator controls and metering problems | D1-Forced - Immediate | 300-Gas Turbine/Jet Engine (Simple Cycle Operation)
4750 | Other generator controls and metering problems | Generator | Controls | SF | Startup Failure | 2013 | Gas | GG | 300 | Gas Turbine/Jet Engine (Simple Cycle Operation) | MRO | Summer | 7.5 | 25 | 1 | 1 | 4750-Other generator controls and metering problems | SF-Startup Failure | 300-Gas Turbine/Jet Engine (Simple Cycle Operation)
4750 | Other generator controls and metering problems | Generator | Controls | U1 | Forced - Immediate | 2013 | Gas | GG | 300 | Gas Turbine/Jet Engine (Simple Cycle Operation) | WECC | Off-Peak | 45.15 | 43 | 1 | 1 | 4750-Other generator controls and metering problems | U1-Forced - Immediate | 300-Gas Turbine/Jet Engine (Simple Cycle Operation)
4750 | Other generator controls and metering problems | Generator | Controls | U1 | Forced - Immediate | 2013 | Gas | GG | 300 | Gas Turbine/Jet Engine (Simple Cycle Operation) | RFC | Off-Peak | 793.8 | 42 | 1 | 1 | 4750-Other generator controls and metering problems | U1-Forced - Immediate | 300-Gas Turbine/Jet Engine (Simple Cycle Operation)
4750 | Other generator controls and metering problems | Generator | Controls | U1 | Forced - Immediate | 2013 | Gas | GG | 300 | Gas Turbine/Jet Engine (Simple Cycle Operation) | NPCC | Winter | 81.042 | 62.34 | 1 | 1 | 4750-Other generator controls and metering problems | U1-Forced - Immediate | 300-Gas Turbine/Jet Engine (Simple Cycle Operation)
4750 | Other generator controls and metering problems | Generator | Controls | U1 | Forced - Immediate | 2013 | Gas | GG | 300 | Gas Turbine/Jet Engine (Simple Cycle Operation) | NPCC | Winter | 300.271 | 62.34 | 1 | 1 | 4750-Other generator controls and metering problems | U1-Forced - Immediate | 300-Gas Turbine/Jet Engine (Simple Cycle Operation)
4750 | Other generator controls and metering problems | Generator | Controls | U1 | Forced - Immediate | 2013 | Oil | DI | 300 | Gas Turbine/Jet Engine (Simple Cycle Operation) | NPCC | Summer | 60.4267 | 45.32 | 1 | 1 | 4750-Other generator controls and metering problems | U1-Forced - Immediate | 300-Gas Turbine/Jet Engine (Simple Cycle Operation)
4750 | Other generator controls and metering problems | Generator | Controls | U1 | Forced - Immediate | 2013 | Oil | KE | 300 | Gas Turbine/Jet Engine (Simple Cycle Operation) | NPCC | Winter | 92.2367 | 18.76 | 1 | 1 | 4750-Other generator controls and metering problems | U1-Forced - Immediate | 300-Gas Turbine/Jet Engine (Simple Cycle Operation)
4750 | Other generator controls and metering problems | Generator | Controls | U2 | Forced - Delayed | 2013 | Gas | GG | 300 | Gas Turbine/Jet Engine (Simple Cycle Operation) | WECC | Summer | 2929.74 | 63.69 | 1 | 1 | 4750-Other generator controls and metering problems | U2-Forced - Delayed | 300-Gas Turbine/Jet Engine (Simple Cycle Operation)
4750 | Other generator controls and metering problems | Generator | Controls | U1 | Forced - Immediate | 2013 | Gas | GG | 300 | Gas Turbine/Jet Engine (Simple Cycle Operation) | WECC | Off-Peak | 42.2833 | 43 | 1 | 1 | 4750-Other generator controls and metering problems | U1-Forced - Immediate | 300-Gas Turbine/Jet Engine (Simple Cycle Operation)
4750 | Other generator controls and metering problems | Generator | Controls | U1 | Forced - Immediate | 2013 | Gas | GG | 300 | Gas Turbine/Jet Engine (Simple Cycle Operation) | RFC | Off-Peak | 541.3333 | 160 | 1 | 1 | 4750-Other generator controls and metering problems | U1-Forced - Immediate | 300-Gas Turbine/Jet Engine (Simple Cycle Operation)
4750 | Other generator controls and metering problems | Generator | Controls | U1 | Forced - Immediate | 2013 | Gas | GG | 300 | Gas Turbine/Jet Engine (Simple Cycle Operation) | NPCC | Off-Peak | 968 | 40 | 1 | 1 | 4750-Other generator controls and metering problems | U1-Forced - Immediate | 300-Gas Turbine/Jet Engine (Simple Cycle Operation)
4750 | Other generator controls and metering problems | Generator | Controls | U1 | Forced - Immediate | 2013 | Gas | GG | 300 | Gas Turbine/Jet Engine (Simple Cycle Operation) | WECC | Winter | 59.3333 | 40 | 1 | 1 | 4750-Other generator controls and metering problems | U1-Forced - Immediate | 300-Gas Turbine/Jet Engine (Simple Cycle Operation)
4750 | Other generator controls and metering problems | Generator | Controls | U1 | Forced - Immediate | 2013 | Oil | DI | 300 | Gas Turbine/Jet Engine (Simple Cycle Operation) | RFC | Summer | 1 | 20 | 1 | 1 | 4750-Other generator controls and metering problems | U1-Forced - Immediate | 300-Gas Turbine/Jet Engine (Simple Cycle Operation)
4750 | Other generator controls and metering problems | Generator | Controls | SF | Startup Failure | 2013 | Gas | GG | 300 | Gas Turbine/Jet Engine (Simple Cycle Operation) | MRO | Off-Peak | 51.75 | 45 | 1 | 1 | 4750-Other generator controls and metering problems | SF-Startup Failure | 300-Gas Turbine/Jet Engine (Simple Cycle Operation)
4750 | Other generator controls and metering problems | Generator | Controls | SF | Startup Failure | 2013 | Gas | GG | 300 | Gas Turbine/Jet Engine (Simple Cycle Operation) | WECC | Winter | 68.0833 | 43 | 1 | 1 | 4750-Other generator controls and metering problems | SF-Startup Failure | 300-Gas Turbine/Jet Engine (Simple Cycle Operation)
4750 | Other generator controls and metering problems | Generator | Controls | U1 | Forced - Immediate | 2013 | Gas | GG | 300 | Gas Turbine/Jet Engine (Simple Cycle Operation) | WECC | Off-Peak | 17.5 | 50 | 1 | 1 | 4750-Other generator controls and metering problems | U1-Forced - Immediate | 300-Gas Turbine/Jet Engine (Simple Cycle Operation)
4750 | Other generator controls and metering problems | Generator | Controls | U1 | Forced - Immediate | 2013 | Gas | GG | 300 | Gas Turbine/Jet Engine (Simple Cycle Operation) | TRE | Off-Peak | 1238.1666 | 46 | 1 | 1 | 4750-Other generator controls and metering problems | U1-Forced - Immediate | 300-Gas Turbine/Jet Engine (Simple Cycle Operation)
4750 | Other generator controls and metering problems | Generator | Controls | U1 | Forced - Immediate | 2013 | Gas | GG | 300 | Gas Turbine/Jet Engine (Simple Cycle Operation) | SERC | Off-Peak | 1365.25 | 43 | 1 | 1 | 4750-Other generator controls and metering problems | U1-Forced - Immediate | 300-Gas Turbine/Jet Engine (Simple Cycle Operation)
4750 | Other generator controls and metering problems | Generator | Controls | U1 | Forced - Immediate | 2013 | Gas | GG | 300 | Gas Turbine/Jet Engine (Simple Cycle Operation) | MRO | Summer | 25.8333 | 25 | 1 | 1 | 4750-Other generator controls and metering problems | U1-Forced - Immediate | 300-Gas Turbine/Jet Engine (Simple Cycle Operation)
4750 | Other generator controls and metering problems | Generator | Controls | U1 | Forced - Immediate | 2013 | Gas | GG | 300 | Gas Turbine/Jet Engine (Simple Cycle Operation) | NPCC | Winter | 47.794 | 62.34 | 1 | 1 | 4750-Other generator controls and metering problems | U1-Forced - Immediate | 300-Gas Turbine/Jet Engine (Simple Cycle Operation)
4750 | Other generator controls and metering problems | Generator | Controls | U1 | Forced - Immediate | 2013 | Gas | GG | 300 | Gas Turbine/Jet Engine (Simple Cycle Operation) | NPCC | Winter | 50.911 | 62.34 | 1 | 1 | 4750-Other generator controls and metering problems | U1-Forced - Immediate | 300-Gas Turbine/Jet Engine (Simple Cycle Operation)
4750 | Other generator controls and metering problems | Generator | Controls | U1 | Forced - Immediate | 2013 | Oil | DI | 300 | Gas Turbine/Jet Engine (Simple Cycle Operation) | NPCC | Off-Peak | 28.2 | 47 | 1 | 1 | 4750-Other generator controls and metering problems | U1-Forced - Immediate | 300-Gas Turbine/Jet Engine (Simple Cycle Operation)
4750 | Other generator controls and metering problems | Generator | Controls | U1 | Forced - Immediate | 2013 | Oil | DI | 300 | Gas Turbine/Jet Engine (Simple Cycle Operation) | RFC | Summer | 15.375 | 22.5 | 1 | 1 | 4750-Other generator controls and metering problems | U1-Forced - Immediate | 300-Gas Turbine/Jet Engine (Simple Cycle Operation)
4750 | Other generator controls and metering problems | Generator | Controls | SF | Startup Failure | 2013 | Gas | GG | 300 | Gas Turbine/Jet Engine (Simple Cycle Operation) | TRE | Summer | 9.3333 | 80 | 1 | 1 | 4750-Other generator controls and metering problems | SF-Startup Failure | 300-Gas Turbine/Jet Engine (Simple Cycle Operation)
4750 | Other generator controls and metering problems | Generator | Controls | U1 | Forced - Immediate | 2013 | Gas | GG | 300 | Gas Turbine/Jet Engine (Simple Cycle Operation) | WECC | Off-Peak | 1.6666 | 50 | 1 | 1 | 4750-Other generator controls and metering problems | U1-Forced - Immediate | 300-Gas Turbine/Jet Engine (Simple Cycle Operation)
4750 | Other generator controls and metering problems | Generator | Controls | U1 | Forced - Immediate | 2013 | Gas | GG | 300 | Gas Turbine/Jet Engine (Simple Cycle Operation) | RFC | Off-Peak | 480.975 | 58.3 | 1 | 1 | 4750-Other generator controls and metering problems | U1-Forced - Immediate | 300-Gas Turbine/Jet Engine (Simple Cycle Operation)
4750 | Other generator controls and metering problems | Generator | Controls | U1 | Forced - Immediate | 2013 | Gas | GG | 300 | Gas Turbine/Jet Engine (Simple Cycle Operation) | RFC | Off-Peak | 15153.475 | 194.9 | 1 | 1 | 4750-Other generator controls and metering problems | U1-Forced - Immediate | 300-Gas Turbine/Jet Engine (Simple Cycle Operation)
4750 | Other generator controls and metering problems | Generator | Controls | U1 | Forced - Immediate | 2013 | Gas | GG | 300 | Gas Turbine/Jet Engine (Simple Cycle Operation) | RFC | Summer | 743.9166 | 79 | 1 | 1 | 4750-Other generator controls and metering problems | U1-Forced - Immediate | 300-Gas Turbine/Jet Engine (Simple Cycle Operation)
4750 | Other generator controls and metering problems | Generator | Controls | U1 | Forced - Immediate | 2013 | Gas | GG | 300 | Gas Turbine/Jet Engine (Simple Cycle Operation) | WECC | Winter | 41.5666 | 43 | 1 | 1 | 4750-Other generator controls and metering problems | U1-Forced - Immediate | 300-Gas Turbine/Jet Engine (Simple Cycle Operation)
4750 | Other generator controls and metering problems | Generator | Controls | U1 | Forced - Immediate | 2013 | Gas | GG | 300 | Gas Turbine/Jet Engine (Simple Cycle Operation) | MRO | Winter | 541.5833 | 67 | 1 | 1 | 4750-Other generator controls and metering problems | U1-Forced - Immediate | 300-Gas Turbine/Jet Engine (Simple Cycle Operation)
4750 | Other generator controls and metering problems | Generator | Controls | D1 | Forced - Immediate | 2013 | Oil | DI | 400 | Internal Combustion/Reciprocating Engines | SERC | Off-Peak | 0.16667 | 5 | 1 | 1 | 4750-Other generator controls and metering problems | D1-Forced - Immediate | 400-Internal Combustion/Reciprocating Engines
4750 | Other generator controls and metering problems | Generator | Controls | D1 | Forced - Immediate | 2013 | Oil | DI | 400 | Internal Combustion/Reciprocating Engines | SERC | Off-Peak | 0.9 | 3 | 1 | 1 | 4750-Other generator controls and metering problems | D1-Forced - Immediate | 400-Internal Combustion/Reciprocating Engines
4750 | Other generator controls and metering problems | Generator | Controls | D1 | Forced - Immediate | 2013 | Oil | DI | 400 | Internal Combustion/Reciprocating Engines | SERC | Off-Peak | 0.8995 | 2.57 | 1 | 1 | 4750-Other generator controls and metering problems | D1-Forced - Immediate | 400-Internal Combustion/Reciprocating Engines
4750 | Other generator controls and metering problems | Generator | Controls | D1 | Forced - Immediate | 2013 | Oil | DI | 400 | Internal Combustion/Reciprocating Engines | SERC | Off-Peak | 0.35 | 7 | 1 | 1 | 4750-Other generator controls and metering problems | D1-Forced - Immediate | 400-Internal Combustion/Reciprocating Engines
4750 | Other generator controls and metering problems | Generator | Controls | D1 | Forced - Immediate | 2013 | Oil | DI | 400 | Internal Combustion/Reciprocating Engines | SERC | Off-Peak | 1.542 | 2.57 | 1 | 1 | 4750-Other generator controls and metering problems | D1-Forced - Immediate | 400-Internal Combustion/Reciprocating Engines
4750 | Other generator controls and metering problems | Generator | Controls | D1 | Forced - Immediate | 2013 | Hydro | WA | 500 | Pumped Storage/Hydro | RFC | Summer | 5.8933 | 5.2 | 1 | 1 | 4750-Other generator controls and metering problems | D1-Forced - Immediate | 500-Pumped Storage/Hydro
4750 | Other generator controls and metering problems | Generator | Controls | SF | Startup Failure | 2013 | Hydro | WA | 500 | Pumped Storage/Hydro | SERC | Summer | 13.775 | 28.5 | 1 | 1 | 4750-Other generator controls and metering problems | SF-Startup Failure | 500-Pumped Storage/Hydro
4750 | Other generator controls and metering problems | Generator | Controls | SF | Startup Failure | 2013 | Hydro | WA | 500 | Pumped Storage/Hydro | SERC | Winter | 53.18 | 26.59 | 1 | 1 | 4750-Other generator controls and metering problems | SF-Startup Failure | 500-Pumped Storage/Hydro
4750 | Other generator controls and metering problems | Generator | Controls | SF | Startup Failure | 2013 | Hydro | WA | 500 | Pumped Storage/Hydro | WECC | Winter | 244.53 | 125.4 | 1 | 1 | 4750-Other generator controls and metering problems | SF-Startup Failure | 500-Pumped Storage/Hydro
4750 | Other generator controls and metering problems | Generator | Controls | U1 | Forced - Immediate | 2013 | Hydro | WA | 500 | Pumped Storage/Hydro | NPCC | Off-Peak | 12.92 | 22.8 | 1 | 1 | 4750-Other generator controls and metering problems | U1-Forced - Immediate | 500-Pumped Storage/Hydro
4750 | Other generator controls and metering problems | Generator | Controls | U1 | Forced - Immediate | 2013 | Hydro | WA | 500 | Pumped Storage/Hydro | NPCC | Off-Peak | 14.82 | 68.4 | 1 | 1 | 4750-Other generator controls and metering problems | U1-Forced - Immediate | 500-Pumped Storage/Hydro
4750 | Other generator controls and metering problems | Generator | Controls | U1 | Forced - Immediate | 2013 | Hydro | WA | 500 | Pumped Storage/Hydro | NPCC | Off-Peak | 36.378 | 80.84 | 1 | 1 | 4750-Other generator controls and metering problems | U1-Forced - Immediate | 500-Pumped Storage/Hydro
4750 | Other generator controls and metering problems | Generator | Controls | U1 | Forced - Immediate | 2013 | Hydro | WA | 500 | Pumped Storage/Hydro | NPCC | Off-Peak | 280.016 | 130.24 | 1 | 1 | 4750-Other generator controls and metering problems | U1-Forced - Immediate | 500-Pumped Storage/Hydro
4750 | Other generator controls and metering problems | Generator | Controls | U1 | Forced - Immediate | 2013 | Hydro | WA | 500 | Pumped Storage/Hydro | NPCC | Off-Peak | 3423.7335 | 30.97 | 1 | 1 | 4750-Other generator controls and metering problems | U1-Forced - Immediate | 500-Pumped Storage/Hydro
4750 | Other generator controls and metering problems | Generator | Controls | U1 | Forced - Immediate | 2013 | Hydro | WA | 500 | Pumped Storage/Hydro | NPCC | Summer | 0.69999 | 21 | 1 | 1 | 4750-Other generator controls and metering problems | U1-Forced - Immediate | 500-Pumped Storage/Hydro
4750 | Other generator controls and metering problems | Generator | Controls | U1 | Forced - Immediate | 2013 | Hydro | WA | 500 | Pumped Storage/Hydro | NPCC | Summer | 2.3486 | 35.23 | 1 | 1 | 4750-Other generator controls and metering problems | U1-Forced - Immediate | 500-Pumped Storage/Hydro
4750 | Other generator controls and metering problems | Generator | Controls | U1 | Forced - Immediate | 2013 | Hydro | WA | 500 | Pumped Storage/Hydro | NPCC | Summer | 62.263 | 21.47 | 1 | 1 | 4750-Other generator controls and metering problems | U1-Forced - Immediate | 500-Pumped Storage/Hydro
4750 | Other generator controls and metering problems | Generator | Controls | U1 | Forced - Immediate | 2013 | Hydro | WA | 500 | Pumped Storage/Hydro | NPCC | Summer | 419.482 | 43.32 | 1 | 1 | 4750-Other generator controls and metering problems | U1-Forced - Immediate | 500-Pumped Storage/Hydro
4750 | Other generator controls and metering problems | Generator | Controls | U1 | Forced - Immediate | 2013 | Hydro | WA | 500 | Pumped Storage/Hydro | NPCC | Summer | 927.5461 | 63.17 | 1 | 1 | 4750-Other generator controls and metering problems | U1-Forced - Immediate | 500-Pumped Storage/Hydro
4750 | Other generator controls and metering problems | Generator | Controls | U1 | Forced - Immediate | 2013 | Hydro | WA | 500 | Pumped Storage/Hydro | WECC | Summer | 2636.75 | 265 | 1 | 1 | 4750-Other generator controls and metering problems | U1-Forced - Immediate | 500-Pumped Storage/Hydro
4750 | Other generator controls and metering problems | Generator | Controls | U1 | Forced - Immediate | 2013 | Hydro | WA | 500 | Pumped Storage/Hydro | WECC | Summer | 7594.6499 | 94.5 | 1 | 1 | 4750-Other generator controls and metering problems | U1-Forced - Immediate | 500-Pumped Storage/Hydro
4750 | Other generator controls and metering problems | Generator | Controls | U1 | Forced - Immediate | 2013 | Hydro | WA | 500 | Pumped Storage/Hydro | NPCC | Winter | 17.4293 | 24.32 | 1 | 1 | 4750-Other generator controls and metering problems | U1-Forced - Immediate | 500-Pumped Storage/Hydro
4750 | Other generator controls and metering problems | Generator | Controls | U1 | Forced - Immediate | 2013 | Hydro | WA | 500 | Pumped Storage/Hydro | NPCC | Winter | 55.25 | 33.15 | 1 | 1 | 4750-Other generator controls and metering problems | U1-Forced - Immediate | 500-Pumped Storage/Hydro
4750 | Other generator controls and metering problems | Generator | Controls | U1 | Forced - Immediate | 2013 | Hydro | WA | 500 | Pumped Storage/Hydro | NPCC | Winter | 57.46 | 33.15 | 1 | 1 | 4750-Other generator controls and metering problems | U1-Forced - Immediate | 500-Pumped Storage/Hydro
4750 | Other generator controls and metering problems | Generator | Controls | U1 | Forced - Immediate | 2013 | Hydro | WA | 500 | Pumped Storage/Hydro | WECC | Winter | 850.5 | 121.5 | 1 | 1 | 4750-Other generator controls and metering problems | U1-Forced - Immediate | 500-Pumped Storage/Hydro
4750 | Other generator controls and metering problems | Generator | Controls | U1 | Forced - Immediate | 2013 | Hydro | WA | 500 | Pumped Storage/Hydro | SERC | Winter | 1409.27 | 26.59 | 1 | 1 | 4750-Other generator controls and metering problems | U1-Forced - Immediate | 500-Pumped Storage/Hydro
4750 | Other generator controls and metering problems | Generator | Controls | D1 | Forced - Immediate | 2013 | Hydro | WA | 500 | Pumped Storage/Hydro | RFC | Off-Peak | 5.2 | 5.2 | 1 | 1 | 4750-Other generator controls and metering problems | D1-Forced - Immediate | 500-Pumped Storage/Hydro
4750 | Other generator controls and metering problems | Generator | Controls | D1 | Forced - Immediate | 2013 | Hydro | WA | 500 | Pumped Storage/Hydro | NPCC | Off-Peak | 17.3343 | 22.61 | 1 | 1 | 4750-Other generator controls and metering problems | D1-Forced - Immediate | 500-Pumped Storage/Hydro
4750 | Other generator controls and metering problems | Generator | Controls | D1 | Forced - Immediate | 2013 | Hydro | WA | 500 | Pumped Storage/Hydro | NPCC | Off-Peak | 91.4475 | 61.65 | 1 | 1 | 4750-Other generator controls and metering problems | D1-Forced - Immediate | 500-Pumped Storage/Hydro
4750 | Other generator controls and metering problems | Generator | Controls | D1 | Forced - Immediate | 2013 | Hydro | WA | 500 | Pumped Storage/Hydro | NPCC | Off-Peak | 96.6826 | 65.92 | 1 | 1 | 4750-Other generator controls and metering problems | D1-Forced - Immediate | 500-Pumped Storage/Hydro
4750 | Other generator controls and metering problems | Generator | Controls | D1 | Forced - Immediate | 2013 | Hydro | WA | 500 | Pumped Storage/Hydro | RFC | Off-Peak | 185.38 | 5.2 | 1 | 1 | 4750-Other generator controls and metering problems | D1-Forced - Immediate | 500-Pumped Storage/Hydro
4750 | Other generator controls and metering problems | Generator | Controls | D1 | Forced - Immediate | 2013 | Hydro | WA | 500 | Pumped Storage/Hydro | RFC | Summer | 1.2133 | 5.2 | 1 | 1 | 4750-Other generator controls and metering problems | D1-Forced - Immediate | 500-Pumped Storage/Hydro
4750 | Other generator controls and metering problems | Generator | Controls | D1 | Forced - Immediate | 2013 | Hydro | WA | 500 | Pumped Storage/Hydro | NPCC | Summer | 19.481 | 50.82 | 1 | 1 | 4750-Other generator controls and metering problems | D1-Forced - Immediate | 500-Pumped Storage/Hydro
4750 | Other generator controls and metering problems | Generator | Controls | D1 | Forced - Immediate | 2013 | Hydro | WA | 500 | Pumped Storage/Hydro | WECC | Summer | 530.2583 | 161.5 | 1 | 1 | 4750-Other generator controls and metering problems | D1-Forced - Immediate | 500-Pumped Storage/Hydro
4750 | Other generator controls and metering problems | Generator | Controls | D1 | Forced - Immediate | 2013 | Hydro | WA | 500 | Pumped Storage/Hydro | NPCC | Winter | 83.853 | 50.82 | 1 | 1 | 4750-Other generator controls and metering problems | D1-Forced - Immediate | 500-Pumped Storage/Hydro
4750 | Other generator controls and metering problems | Generator | Controls | SF | Startup Failure | 2013 | Hydro | WA | 500 | Pumped Storage/Hydro | SERC | Off-Peak | 1208.1666 | 55 | 1 | 1 | 4750-Other generator controls and metering problems | SF-Startup Failure | 500-Pumped Storage/Hydro
4750 | Other generator controls and metering problems | Generator | Controls | U1 | Forced - Immediate | 2013 | Hydro | WA | 500 | Pumped Storage/Hydro | NPCC | Off-Peak | 3.115 | 26.7 | 1 | 1 | 4750-Other generator controls and metering problems | U1-Forced - Immediate | 500-Pumped Storage/Hydro
4750 | Other generator controls and metering problems | Generator | Controls | U1 | Forced - Immediate | 2013 | Hydro | WA | 500 | Pumped Storage/Hydro | NPCC | Off-Peak | 68.7166 | 66.5 | 1 | 1 | 4750-Other generator controls and metering problems | U1-Forced - Immediate | 500-Pumped Storage/Hydro
4750 | Other generator controls and metering problems | Generator | Controls | U1 | Forced - Immediate | 2013 | Hydro | WA | 500 | Pumped Storage/Hydro | WECC | Off-Peak | 135.8133 | 92.6 | 1 | 1 | 4750-Other generator controls and metering problems | U1-Forced - Immediate | 500-Pumped Storage/Hydro
4750 | Other generator controls and metering problems | Generator | Controls | U1 | Forced - Immediate | 2013 | Hydro | WA | 500 | Pumped Storage/Hydro | MRO | Off-Peak | 594 | 55 | 1 | 1 | 4750-Other generator controls and metering problems | U1-Forced - Immediate | 500-Pumped Storage/Hydro
4750 | Other generator controls and metering problems | Generator | Controls | U1 | Forced - Immediate | 2013 | Hydro | WA | 500 | Pumped Storage/Hydro | NPCC | Off-Peak | 1040.44 | 22.8 | 1 | 1 | 4750-Other generator controls and metering problems | U1-Forced - Immediate | 500-Pumped Storage/Hydro
4750 | Other generator controls and metering problems | Generator | Controls | U1 | Forced - Immediate | 2013 | Hydro | WA | 500 | Pumped Storage/Hydro | WECC | Summer | 4.4165 | 265 | 1 | 1 | 4750-Other generator controls and metering problems | U1-Forced - Immediate | 500-Pumped Storage/Hydro
4750 | Other generator controls and metering problems | Generator | Controls | U1 | Forced - Immediate | 2013 | Hydro | WA | 500 | Pumped Storage/Hydro | NPCC | Summer | 292.6917 | 34.1 | 1 | 1 | 4750-Other generator controls and metering problems | U1-Forced - Immediate | 500-Pumped Storage/Hydro
4750 | Other generator controls and metering problems | Generator | Controls | U1 | Forced - Immediate | 2013 | Hydro | WA | 500 | Pumped Storage/Hydro | NPCC | Summer | 294.88 | 22.8 | 1 | 1 | 4750-Other generator controls and metering problems | U1-Forced - Immediate | 500-Pumped Storage/Hydro
4750 | Other generator controls and metering problems | Generator | Controls | U1 | Forced - Immediate | 2013 | Hydro | WA | 500 | Pumped Storage/Hydro | WECC | Summer | 315.9066 | 55.1 | 1 | 1 | 4750-Other generator controls and metering problems | U1-Forced - Immediate | 500-Pumped Storage/Hydro
4750 | Other generator controls and metering problems | Generator | Controls | U1 | Forced - Immediate | 2013 | Hydro | WA | 500 | Pumped Storage/Hydro | NPCC | Summer | 2035.4827 | 20.14 | 1 | 1 | 4750-Other generator controls and metering problems | U1-Forced - Immediate | 500-Pumped Storage/Hydro
4750 | Other generator controls and metering problems | Generator | Controls | U1 | Forced - Immediate | 2013 | Hydro | WA | 500 | Pumped Storage/Hydro | NPCC | Summer | 3120.3921 | 62.89 | 1 | 1 | 4750-Other generator controls and metering problems | U1-Forced - Immediate | 500-Pumped Storage/Hydro
4750 | Other generator controls and metering problems | Generator | Controls | U1 | Forced - Immediate | 2013 | Hydro | WA | 500 | Pumped Storage/Hydro | NPCC | Summer | 3303.6613 | 80.84 | 1 | 1 | 4750-Other generator controls and metering problems | U1-Forced - Immediate | 500-Pumped Storage/Hydro
4750 | Other generator controls and metering problems | Generator | Controls | U1 | Forced - Immediate | 2013 | Hydro | WA | 500 | Pumped Storage/Hydro | SERC | Winter | 18.75 | 37.5 | 1 | 1 | 4750-Other generator controls and metering problems | U1-Forced - Immediate | 500-Pumped Storage/Hydro
4750 | Other generator controls and metering problems | Generator | Controls | U1 | Forced - Immediate | 2013 | Hydro | WA | 500 | Pumped Storage/Hydro | NPCC | Winter | 39.3617 | 21.47 | 1 | 1 | 4750-Other generator controls and metering problems | U1-Forced - Immediate | 500-Pumped Storage/Hydro
4750 | Other generator controls and metering problems | Generator | Controls | U1 | Forced - Immediate | 2013 | Hydro | WA | 500 | Pumped Storage/Hydro | NPCC | Winter | 144.4 | 43.32 | 1 | 1 | 4750-Other generator controls and metering problems | U1-Forced - Immediate | 500-Pumped Storage/Hydro
4750 | Other generator controls and metering problems | Generator | Controls | U1 | Forced - Immediate | 2013 | Hydro | WA | 500 | Pumped Storage/Hydro | NPCC | Winter | 805.03 | 43.32 | 1 | 1 | 4750-Other generator controls and metering problems | U1-Forced - Immediate | 500-Pumped Storage/Hydro
4750 | Other generator controls and metering problems | Generator | Controls | D1 | Forced - Immediate | 2013 | Hydro | WA | 500 | Pumped Storage/Hydro | RFC | Off-Peak | 3.64 | 5.2 | 1 | 1 | 4750-Other generator controls and metering problems | D1-Forced - Immediate | 500-Pumped Storage/Hydro
4750 | Other generator controls and metering problems | Generator | Controls | D1 | Forced - Immediate | 2013 | Hydro | WA | 500 | Pumped Storage/Hydro | RFC | Off-Peak | 10.14 | 5.2 | 1 | 1 | 4750-Other generator controls and metering problems | D1-Forced - Immediate | 500-Pumped Storage/Hydro
4750 | Other generator controls and metering problems | Generator | Controls | D1 | Forced - Immediate | 2013 | Hydro | WA | 500 | Pumped Storage/Hydro | NPCC | Summer | 38.7333 | 66.4 | 1 | 1 | 4750-Other generator controls and metering problems | D1-Forced - Immediate | 500-Pumped Storage/Hydro
4750 | Other generator controls and metering problems | Generator | Controls | D1 | Forced - Immediate | 2013 | Hydro | WA | 500 | Pumped Storage/Hydro | NPCC | Summer | 44.2666 | 66.4 | 1 | 1 | 4750-Other generator controls and metering problems | D1-Forced - Immediate | 500-Pumped Storage/Hydro
4750 | Other generator controls and metering problems | Generator | Controls | D1 | Forced - Immediate | 2013 | Hydro | WA | 500 | Pumped Storage/Hydro | RFC | Winter | 2.6 | 5.2 | 1 | 1 | 4750-Other generator controls and metering problems | D1-Forced - Immediate | 500-Pumped Storage/Hydro
4750 | Other generator controls and metering problems | Generator | Controls | D1 | Forced - Immediate | 2013 | Hydro | WA | 500 | Pumped Storage/Hydro | RFC | Winter | 9.5333 | 5.2 | 1 | 1 | 4750-Other generator controls and metering problems | D1-Forced - Immediate | 500-Pumped Storage/Hydro
4750 | Other generator controls and metering problems | Generator | Controls | SF | Startup Failure | 2013 | Hydro | WA | 500 | Pumped Storage/Hydro | SERC | Off-Peak | 293.3333 | 55 | 1 | 1 | 4750-Other generator controls and metering problems | SF-Startup Failure | 500-Pumped Storage/Hydro
4750 | Other generator controls and metering problems | Generator | Controls | SF | Startup Failure | 2013 | Hydro | WA | 500 | Pumped Storage/Hydro | WECC | Summer | 45.8667 | 32 | 1 | 1 | 4750-Other generator controls and metering problems | SF-Startup Failure | 500-Pumped Storage/Hydro
4750 | Other generator controls and metering problems | Generator | Controls | SF | Startup Failure | 2013 | Hydro | WA | 500 | Pumped Storage/Hydro | NPCC | Summer | 240.3333 | 28 | 1 | 1 | 4750-Other generator controls and metering problems | SF-Startup Failure | 500-Pumped Storage/Hydro
4750 | Other generator controls and metering problems | Generator | Controls | SF | Startup Failure | 2013 | Hydro | WA | 500 | Pumped Storage/Hydro | SERC | Winter | 74.1066 | 39.7 | 1 | 1 | 4750-Other generator controls and metering problems | SF-Startup Failure | 500-Pumped Storage/Hydro
4750 | Other generator controls and metering problems | Generator | Controls | SF | Startup Failure | 2013 | Hydro | WA | 500 | Pumped Storage/Hydro | MRO | Winter | 75.366 | 125.61 | 1 | 1 | 4750-Other generator controls and metering problems | SF-Startup Failure | 500-Pumped Storage/Hydro
4750 | Other generator controls and metering problems | Generator | Controls | SF | Startup Failure | 2013 | Hydro | WA | 500 | Pumped Storage/Hydro | WECC | Winter | 202.7299 | 125.4 | 1 | 1 | 4750-Other generator controls and metering problems | SF-Startup Failure | 500-Pumped Storage/Hydro
4750 | Other generator controls and metering problems | Generator | Controls | SF | Startup Failure | 2013 | Hydro | WA | 500 | Pumped Storage/Hydro | WECC | Winter | 1541.565 | 51.3 | 1 | 1 | 4750-Other generator controls and metering problems | SF-Startup Failure | 500-Pumped Storage/Hydro
4750 | Other generator controls and metering problems | Generator | Controls | SF | Startup Failure | 2013 | Hydro | WA | 500 | Pumped Storage/Hydro | WECC | Winter | 1577.475 | 28.5 | 1 | 1 | 4750-Other generator controls and metering problems | SF-Startup Failure | 500-Pumped Storage/Hydro
4750 | Other generator controls and metering problems | Generator | Controls | U1 | Forced - Immediate | 2013 | Hydro | WA | 500 | Pumped Storage/Hydro | WECC | Off-Peak | 213.106 | 50.34 | 1 | 1 | 4750-Other generator controls and metering problems | U1-Forced - Immediate | 500-Pumped Storage/Hydro
4750 | Other generator controls and metering problems | Generator | Controls | U1 | Forced - Immediate | 2013 | Hydro | WA | 500 | Pumped Storage/Hydro | NPCC | Off-Peak | 1682.8193 | 80.84 | 1 | 1 | 4750-Other generator controls and metering problems | U1-Forced - Immediate | 500-Pumped Storage/Hydro
4750 | Other generator controls and metering problems | Generator | Controls | U1 | Forced - Immediate | 2013 | Hydro | WA | 500 | Pumped Storage/Hydro | NPCC | Off-Peak | 4648.7458 | 61.75 | 1 | 1 | 4750-Other generator controls and metering problems | U1-Forced - Immediate | 500-Pumped Storage/Hydro
4750 | Other generator controls and metering problems | Generator | Controls | U1 | Forced - Immediate | 2013 | Hydro | WA | 500 | Pumped Storage/Hydro | NPCC | Off-Peak | 27698.9166 | 55 | 1 | 1 | 4750-Other generator controls and metering problems | U1-Forced - Immediate | 500-Pumped Storage/Hydro
4750 | Other generator controls and metering problems | Generator | Controls | U1 | Forced - Immediate | 2013 | Hydro | WA | 500 | Pumped Storage/Hydro | NPCC | Summer | 1.05 | 21 | 1 | 1 | 4750-Other generator controls and metering problems | U1-Forced - Immediate | 500-Pumped Storage/Hydro
4750 | Other generator controls and metering problems | Generator | Controls | U1 | Forced - Immediate | 2013 | Hydro | WA | 500 | Pumped Storage/Hydro | WECC | Summer | 1.678 | 50.34 | 1 | 2 | 4750-Other generator controls and metering problems | U1-Forced - Immediate | 500-Pumped Storage/Hydro
4750 | Other generator controls and metering problems | Generator | Controls | U1 | Forced - Immediate | 2013 | Hydro | WA | 500 | Pumped Storage/Hydro | NPCC | Summer | 110.2 | 22.8 | 1 | 1 | 4750-Other generator controls and metering problems | U1-Forced - Immediate | 500-Pumped Storage/Hydro
4750 | Other generator controls and metering problems | Generator | Controls | U1 | Forced - Immediate | 2013 | Hydro | WA | 500 | Pumped Storage/Hydro | NPCC | Summer | 186.5736 | 62.89 | 1 | 1 | 4750-Other generator controls and metering problems | U1-Forced - Immediate | 500-Pumped Storage/Hydro
4750 | Other generator controls and metering problems | Generator | Controls | U1 | Forced - Immediate | 2013 | Hydro | WA | 500 | Pumped Storage/Hydro | NPCC | Summer | 676.3613 | 80.84 | 1 | 1 | 4750-Other generator controls and metering problems | U1-Forced - Immediate | 500-Pumped Storage/Hydro
4750 | Other generator controls and metering problems | Generator | Controls | U1 | Forced - Immediate | 2013 | Hydro | WA | 500 | Pumped Storage/Hydro | RFC | Summer | 4948.9 | 66 | 1 | 1 | 4750-Other generator controls and metering problems | U1-Forced - Immediate | 500-Pumped Storage/Hydro
4750 | Other generator controls and metering problems | Generator | Controls | U1 | Forced - Immediate | 2013 | Hydro | WA | 500 | Pumped Storage/Hydro | RFC | Winter | 31.9 | 66 | 1 | 1 | 4750-Other generator controls and metering problems | U1-Forced - Immediate | 500-Pumped Storage/Hydro
4750 | Other generator controls and metering problems | Generator | Controls | U1 | Forced - Immediate | 2013 | Hydro | WA | 500 | Pumped Storage/Hydro | NPCC | Winter | 46.816 | 63.84 | 1 | 1 | 4750-Other generator controls and metering problems | U1-Forced - Immediate | 500-Pumped Storage/Hydro
4750 | Other generator controls and metering problems | Generator | Controls | U1 | Forced - Immediate | 2013 | Hydro | WA | 500 | Pumped Storage/Hydro | NPCC | Winter | 47.88 | 63.84 | 1 | 1 | 4750-Other generator controls and metering problems | U1-Forced - Immediate | 500-Pumped Storage/Hydro
4750 | Other generator controls and metering problems | Generator | Controls | U1 | Forced - Immediate | 2013 | Hydro | WA | 500 | Pumped Storage/Hydro | NPCC | Winter | 52.855 | 34.1 | 1 | 1 | 4750-Other generator controls and metering problems | U1-Forced - Immediate | 500-Pumped Storage/Hydro
4750 | Other generator controls and metering problems | Generator | Controls | U1 | Forced - Immediate | 2013 | Hydro | WA | 500 | Pumped Storage/Hydro | RFC | Winter | 58.8 | 294 | 1 | 1 | 4750-Other generator controls and metering problems | U1-Forced - Immediate | 500-Pumped Storage/Hydro
4750 | Other generator controls and metering problems | Generator | Controls | U1 | Forced - Immediate | 2013 | Hydro | WA | 500 | Pumped Storage/Hydro | NPCC | Winter | 129.75 | 22.5 | 1 | 1 | 4750-Other generator controls and metering problems | U1-Forced - Immediate | 500-Pumped Storage/Hydro
4750 | Other generator controls and metering problems | Generator | Controls | U1 | Forced - Immediate | 2013 | Hydro | WA | 500 | Pumped Storage/Hydro | WECC | Winter | 151.4333 | 77 | 1 | 1 | 4750-Other generator controls and metering problems | U1-Forced - Immediate | 500-Pumped Storage/Hydro
4750 | Other generator controls and metering problems | Generator | Controls | U1 | Forced - Immediate | 2013 | Hydro | WA | 500 | Pumped Storage/Hydro | NPCC | Winter | 739.328 | 43.32 | 1 | 1 | 4750-Other generator controls and metering problems | U1-Forced - Immediate | 500-Pumped Storage/Hydro
4750 | Other generator controls and metering problems | Generator | Controls | U1 | Forced - Immediate | 2013 | Hydro | WA | 500 | Pumped Storage/Hydro | NPCC | Winter | 1511.8686 | 63.17 | 2 | 2 | 4750-Other generator controls and metering problems | U1-Forced - Immediate | 500-Pumped Storage/Hydro
4750 | Other generator controls and metering problems | Generator | Controls | U1 | Forced - Immediate | 2013 | Hydro | WA | 500 | Pumped Storage/Hydro | WECC | Winter | 2658.575 | 55.1 | 1 | 1 | 4750-Other generator controls and metering problems | U1-Forced - Immediate | 500-Pumped Storage/Hydro
4750 | Other generator controls and metering problems | Generator | Controls | D1 | Forced - Immediate | 2013 | Hydro | WA | 500 | Pumped Storage/Hydro | RFC | Off-Peak | 5.8067 | 5.2 | 1 | 1 | 4750-Other generator controls and metering problems | D1-Forced - Immediate | 500-Pumped Storage/Hydro
4750 | Other generator controls and metering problems | Generator | Controls | D1 | Forced - Immediate | 2013 | Hydro | WA | 500 | Pumped Storage/Hydro | RFC | Off-Peak | 6.3267 | 5.2 | 1 | 1 | 4750-Other generator controls and metering problems | D1-Forced - Immediate | 500-Pumped Storage/Hydro
4750 | Other generator controls and metering problems | Generator | Controls | D1 | Forced - Immediate | 2013 | Hydro | WA | 500 | Pumped Storage/Hydro | NPCC | Off-Peak | 8.058 | 2.37 | 1 | 1 | 4750-Other generator controls and metering problems | D1-Forced - Immediate | 500-Pumped Storage/Hydro
4750 | Other generator controls and metering problems | Generator | Controls | D1 | Forced - Immediate | 2013 | Hydro | WA | 500 | Pumped Storage/Hydro | NPCC | Winter | 14.2047 | 19.37 | 1 | 1 | 4750-Other generator controls and metering problems | D1-Forced - Immediate | 500-Pumped Storage/Hydro
4750 | Other generator controls and metering problems | Generator | Controls | U1 | Forced - Immediate | 2013 | Hydro | WA | 500 | Pumped Storage/Hydro | NPCC | Off-Peak | 665.9627 | 20.14 | 1 | 1 | 4750-Other generator controls and metering problems | U1-Forced - Immediate | 500-Pumped Storage/Hydro
4750 | Other generator controls and metering problems | Generator | Controls | U1 | Forced - Immediate | 2013 | Hydro | WA | 500 | Pumped Storage/Hydro | WECC | Summer | 23.5199 | 88.2 | 1 | 1 | 4750-Other generator controls and metering problems | U1-Forced - Immediate | 500-Pumped Storage/Hydro
4750 | Other generator controls and metering problems | Generator | Controls | U1 | Forced - Immediate | 2013 | Hydro | WA | 500 | Pumped Storage/Hydro | NPCC | Summer | 38.9548 | 63.17 | 1 | 1 | 4750-Other generator controls and metering problems | U1-Forced - Immediate | 500-Pumped Storage/Hydro
4750 | Other generator controls and metering problems | Generator | Controls | U1 | Forced - Immediate | 2013 | Hydro | WA | 500 | Pumped Storage/Hydro | NPCC | Summer | 462 | 28 | 1 | 1 | 4750-Other generator controls and metering problems | U1-Forced - Immediate | 500-Pumped Storage/Hydro
4750 | Other generator controls and metering problems | Generator | Controls | U1 | Forced - Immediate | 2013 | Hydro | WA | 500 | Pumped Storage/Hydro | SERC | Winter | 127.1167 | 29 | 1 | 1 | 4750-Other generator controls and metering problems | U1-Forced - Immediate | 500-Pumped Storage/Hydro
4750 | Other generator controls and metering problems | Generator | Controls | U1 | Forced - Immediate | 2013 | Hydro | WA | 500 | Pumped Storage/Hydro | NPCC | Winter | 391.4166 | 55 | 1 | 1 | 4750-Other generator controls and metering problems | U1-Forced - Immediate | 500-Pumped Storage/Hydro
4750 | Other generator controls and metering problems | Generator | Controls | U1 | Forced - Immediate | 2013 | Hydro | WA | 500 | Pumped Storage/Hydro | NPCC | Winter | 400.3996 | 62.89 | 1 | 1 | 4750-Other generator controls and metering problems | U1-Forced - Immediate | 500-Pumped Storage/Hydro
4750 | Other generator controls and metering problems | Generator | Controls | U1 | Forced - Immediate | 2013 | Hydro | WA | 500 | Pumped Storage/Hydro | NPCC | Winter | 838.2546 | 30.97 | 1 | 1 | 4750-Other generator controls and metering problems | U1-Forced - Immediate | 500-Pumped Storage/Hydro
4750 | Other generator controls and metering problems | Generator | Controls | U1 | Forced - Immediate | 2013 | Hydro | WA | 500 | Pumped Storage/Hydro | NPCC | Winter | 1505.25 | 81 | 1 | 1 | 4750-Other generator controls and metering problems | U1-Forced - Immediate | 500-Pumped Storage/Hydro
4750 | Other generator controls and metering problems | Generator | Controls | U2 | Forced - Delayed | 2013 | Hydro | WA | 500 | Pumped Storage/Hydro | WECC | Summer | 51.578 | 45.51 | 1 | 1 | 4750-Other generator controls and metering problems | U2-Forced - Delayed | 500-Pumped Storage/Hydro
4750 | Other generator controls and metering problems | Generator | Controls | D1 | Forced - Immediate | 2013 | Hydro | WA | 500 | Pumped Storage/Hydro | RFC | Off-Peak | 6.1533 | 5.2 | 1 | 1 | 4750-Other generator controls and metering problems | D1-Forced - Immediate | 500-Pumped Storage/Hydro
4750 | Other generator controls and metering problems | Generator | Controls | D1 | Forced - Immediate | 2013 | Hydro | WA | 500 | Pumped Storage/Hydro | RFC | Off-Peak | 16.4667 | 5.2 | 1 | 1 | 4750-Other generator controls and metering problems | D1-Forced - Immediate | 500-Pumped Storage/Hydro
4750 | Other generator controls and metering problems | Generator | Controls | D1 | Forced - Immediate | 2013 | Hydro | WA | 500 | Pumped Storage/Hydro | RFC | Summer | 2.5133 | 5.2 | 1 | 1 | 4750-Other generator controls and metering problems | D1-Forced - Immediate | 500-Pumped Storage/Hydro
4750 | Other generator controls and metering problems | Generator | Controls | D1 | Forced - Immediate | 2013 | Hydro | WA | 500 | Pumped Storage/Hydro | NPCC | Summer | 6.64 | 66.4 | 1 | 1 | 4750-Other generator controls and metering problems | D1-Forced - Immediate | 500-Pumped Storage/Hydro
4750 | Other generator controls and metering problems | Generator | Controls | D1 | Forced - Immediate | 2013 | Hydro | WA | 500 | Pumped Storage/Hydro | NPCC | Winter | 14.696 | 20.04 | 1 | 1 | 4750-Other generator controls and metering problems | D1-Forced - Immediate | 500-Pumped Storage/Hydro
4750 | Other generator controls and metering problems | Generator | Controls | SF | Startup Failure | 2013 | Hydro | WA | 500 | Pumped Storage/Hydro | NPCC | Summer | 12.2192 | 23.65 | 1 | 1 | 4750-Other generator controls and metering problems | SF-Startup Failure | 500-Pumped Storage/Hydro
4750 | Other generator controls and metering problems | Generator | Controls | SF | Startup Failure | 2013 | Hydro | WA | 500 | Pumped Storage/Hydro | NPCC | Summer | 43.5926 | 113.72 | 1 | 1 | 4750-Other generator controls and metering problems | SF-Startup Failure | 500-Pumped Storage/Hydro
4750 | Other generator controls and metering problems | Generator | Controls | U1 | Forced - Immediate | 2013 | Hydro | WA | 500 | Pumped Storage/Hydro | NPCC | Off-Peak | 21.28 | 22.8 | 1 | 1 | 4750-Other generator controls and metering problems | U1-Forced - Immediate | 500-Pumped Storage/Hydro
4750 | Other generator controls and metering problems | Generator | Controls | U1 | Forced - Immediate | 2013 | Hydro | WA | 500 | Pumped Storage/Hydro | NPCC | Off-Peak | 24.2073 | 66.02 | 1 | 1 | 4750-Other generator controls and metering problems | U1-Forced - Immediate | 500-Pumped Storage/Hydro
4750 | Other generator controls and metering problems | Generator | Controls | U1 | Forced - Immediate | 2013 | Hydro | WA | 500 | Pumped Storage/Hydro | NPCC | Off-Peak | 110073.194 | 58.52 | 1 | 1 | 4750-Other generator controls and metering problems | U1-Forced - Immediate | 500-Pumped Storage/Hydro
4750 | Other generator controls and metering problems | Generator | Controls | U1 | Forced - Immediate | 2013 | Hydro | WA | 500 | Pumped Storage/Hydro | NPCC | Summer | 14.7 | 21 | 1 | 1 | 4750-Other generator controls and metering problems | U1-Forced - Immediate | 500-Pumped Storage/Hydro
4750 | Other generator controls and metering problems | Generator | Controls | U1 | Forced - Immediate | 2013 | Hydro | WA | 500 | Pumped Storage/Hydro | NPCC | Summer | 18.7893 | 35.23 | 1 | 1 | 4750-Other generator controls and metering problems | U1-Forced - Immediate | 500-Pumped Storage/Hydro
4750 | Other generator controls and metering problems | Generator | Controls | U1 | Forced - Immediate | 2013 | Hydro | WA | 500 | Pumped Storage/Hydro | NPCC | Summer | 50.5817 | 34.1 | 1 | 1 | 4750-Other generator controls and metering problems | U1-Forced - Immediate | 500-Pumped Storage/Hydro
4750 | Other generator controls and metering problems | Generator | Controls | U1 | Forced - Immediate | 2013 | Hydro | WA | 500 | Pumped Storage/Hydro | WECC | Summer | 56.604 | 261.25 | 1 | 1 | 4750-Other generator controls and metering problems | U1-Forced - Immediate | 500-Pumped Storage/Hydro
4750 | Other generator controls and metering problems | Generator | Controls | U1 | Forced - Immediate | 2013 | Hydro | WA | 500 | Pumped Storage/Hydro | NPCC | Summer | 87.5233 | 34.1 | 1 | 1 | 4750-Other generator controls and metering problems | U1-Forced - Immediate | 500-Pumped Storage/Hydro
4750 | Other generator controls and metering problems | Generator | Controls | U1 | Forced - Immediate | 2013 | Hydro | WA | 500 | Pumped Storage/Hydro | NPCC | Summer | 219.2373 | 130.24 | 2 | 2 | 4750-Other generator controls and metering problems | U1-Forced - Immediate | 500-Pumped Storage/Hydro
4750 | Other generator controls and metering problems | Generator | Controls | U1 | Forced - Immediate | 2013 | Hydro | WA | 500 | Pumped Storage/Hydro | WECC | Summer | 291.06 | 88.2 | 1 | 1 | 4750-Other generator controls and metering problems | U1-Forced - Immediate | 500-Pumped Storage/Hydro
4750 | Other generator controls and metering problems | Generator | Controls | U1 | Forced - Immediate | 2013 | Hydro | WA | 500 | Pumped Storage/Hydro | NPCC | Summer | 336 | 21 | 1 | 1 | 4750-Other generator controls and metering problems | U1-Forced - Immediate | 500-Pumped Storage/Hydro
4750 | Other generator controls and metering problems | Generator | Controls | U1 | Forced - Immediate | 2013 | Hydro | WA | 500 | Pumped Storage/Hydro | WECC | Summer | 463.197 | 67.62 | 1 | 1 | 4750-Other generator controls and metering problems | U1-Forced - Immediate | 500-Pumped Storage/Hydro
4750 | Other generator controls and metering problems | Generator | Controls | U1 | Forced - Immediate | 2013 | Hydro | WA | 500 | Pumped Storage/Hydro | NPCC | Summer | 1077.8666 | 80.84 | 1 | 1 | 4750-Other generator controls and metering problems | U1-Forced - Immediate | 500-Pumped Storage/Hydro
4750 | Other generator controls and metering problems | Generator | Controls | U1 | Forced - Immediate | 2013 | Hydro | WA | 500 | Pumped Storage/Hydro | WECC | Winter | 588 | 588 | 1 | 1 | 4750-Other generator controls and metering problems | U1-Forced - Immediate | 500-Pumped Storage/Hydro
4750 | Other generator controls and metering problems | Generator | Controls | D1 | Forced - Immediate | 2013 | Hydro | WA | 500 | Pumped Storage/Hydro | NPCC | Off-Peak | 2.0145 | 2.37 | 1 | 1 | 4750-Other generator controls and metering problems | D1-Forced - Immediate | 500-Pumped Storage/Hydro
4750 | Other generator controls and metering problems | Generator | Controls | D1 | Forced - Immediate | 2013 | Hydro | WA | 500 | Pumped Storage/Hydro | NPCC | Off-Peak | 203.2533 | 65.92 | 1 | 1 | 4750-Other generator controls and metering problems | D1-Forced - Immediate | 500-Pumped Storage/Hydro
4750 | Other generator controls and metering problems | Generator | Controls | SF | Startup Failure | 2013 | Hydro | WA | 500 | Pumped Storage/Hydro | WECC | Off-Peak | 26.6667 | 32 | 1 | 1 | 4750-Other generator controls and metering problems | SF-Startup Failure | 500-Pumped Storage/Hydro
4750 | Other generator controls and metering problems | Generator | Controls | SF | Startup Failure | 2013 | Hydro | WA | 500 | Pumped Storage/Hydro | NPCC | Off-Peak | 31.0635 | 47.79 | 1 | 1 | 4750-Other generator controls and metering problems | SF-Startup Failure | 500-Pumped Storage/Hydro
4750 | Other generator controls and metering problems | Generator | Controls | SF | Startup Failure | 2013 | Hydro | WA | 500 | Pumped Storage/Hydro | SERC | Winter | 311.04 | 38.4 | 1 | 1 | 4750-Other generator controls and metering problems | SF-Startup Failure | 500-Pumped Storage/Hydro
4750 | Other generator controls and metering problems | Generator | Controls | U1 | Forced - Immediate | 2013 | Hydro | WA | 500 | Pumped Storage/Hydro | SERC | Off-Peak | 46.8 | 46.8 | 1 | 1 | 4750-Other generator controls and metering problems | U1-Forced - Immediate | 500-Pumped Storage/Hydro
4750 | Other generator controls and metering problems | Generator | Controls | U1 | Forced - Immediate | 2013 | Hydro | WA | 500 | Pumped Storage/Hydro | NPCC | Off-Peak | 73.416 | 63.84 | 1 | 2 | 4750-Other generator controls and metering problems | U1-Forced - Immediate | 500-Pumped Storage/Hydro
4750 | Other generator controls and metering problems | Generator | Controls | U1 | Forced - Immediate | 2013 | Hydro | WA | 500 | Pumped Storage/Hydro | WECC | Off-Peak | 2228.225 | 28.5 | 1 | 1 | 4750-Other generator controls and metering problems | U1-Forced - Immediate | 500-Pumped Storage/Hydro
4750 | Other generator controls and metering problems | Generator | Controls | U1 | Forced - Immediate | 2013 | Hydro | WA | 500 | Pumped Storage/Hydro | RFC | Summer | 0.75 | 15 | 1 | 1 | 4750-Other generator controls and metering problems | U1-Forced - Immediate | 500-Pumped Storage/Hydro
4750 | Other generator controls and metering problems | Generator | Controls | U1 | Forced - Immediate | 2013 | Hydro | WA | 500 | Pumped Storage/Hydro | RFC | Summer | 17.5 | 15 | 1 | 1 | 4750-Other generator controls and metering problems | U1-Forced - Immediate | 500-Pumped Storage/Hydro
4750 | Other generator controls and metering problems | Generator | Controls | U1 | Forced - Immediate | 2013 | Hydro | WA | 500 | Pumped Storage/Hydro | NPCC | Summer | 84.105 | 26.7 | 1 | 1 | 4750-Other generator controls and metering problems | U1-Forced - Immediate | 500-Pumped Storage/Hydro
4750 | Other generator controls and metering problems | Generator | Controls | U1 | Forced - Immediate | 2013 | Hydro | WA | 500 | Pumped Storage/Hydro | NPCC | Summer | 266.3668 | 63.17 | 1 | 1 | 4750-Other generator controls and metering problems | U1-Forced - Immediate | 500-Pumped Storage/Hydro
4750 | Other generator controls and metering problems | Generator | Controls | U1 | Forced - Immediate | 2013 | Hydro | WA | 500 | Pumped Storage/Hydro | NPCC | Summer | 300.0575 | 63.17 | 1 | 1 | 4750-Other generator controls and metering problems | U1-Forced - Immediate | 500-Pumped Storage/Hydro
4750 | Other generator controls and metering problems | Generator | Controls | U1 | Forced - Immediate | 2013 | Hydro | WA | 500 | Pumped Storage/Hydro | WECC | Summer | 1452.5333 | 52 | 1 | 1 | 4750-Other generator controls and metering problems | U1-Forced - Immediate | 500-Pumped Storage/Hydro
4750 | Other generator controls and metering problems | Generator | Controls | U1 | Forced - Immediate | 2013 | Hydro | WA | 500 | Pumped Storage/Hydro | NPCC | Summer | 5082.1413 | 80.84 | 1 | 1 | 4750-Other generator controls and metering problems | U1-Forced - Immediate | 500-Pumped Storage/Hydro
4750 | Other generator controls and metering problems | Generator | Controls | U1 | Forced - Immediate | 2013 | Hydro | WA | 500 | Pumped Storage/Hydro | SERC | Winter | 2.2158 | 26.59 | 1 | 1 | 4750-Other generator controls and metering problems | U1-Forced - Immediate | 500-Pumped Storage/Hydro
4750 | Other generator controls and metering problems | Generator | Controls | U1 | Forced - Immediate | 2013 | Hydro | WA | 500 | Pumped Storage/Hydro | WECC | Winter | 29.5866 | 50.72 | 1 | 1 | 4750-Other generator controls and metering problems | U1-Forced - Immediate | 500-Pumped Storage/Hydro
4750 | Other generator controls and metering problems | Generator | Controls | U1 | Forced - Immediate | 2013 | Hydro | WA | 500 | Pumped Storage/Hydro | SERC | Winter | 36.375 | 29.1 | 1 | 1 | 4750-Other generator controls and metering problems | U1-Forced - Immediate | 500-Pumped Storage/Hydro
4750 | Other generator controls and metering problems | Generator | Controls | D1 | Forced - Immediate | 2013 | Hydro | WA | 500 | Pumped Storage/Hydro | RFC | Off-Peak | 7.8 | 5.2 | 1 | 1 | 4750-Other generator controls and metering problems | D1-Forced - Immediate | 500-Pumped Storage/Hydro
4750 | Other generator controls and metering problems | Generator | Controls | D1 | Forced - Immediate | 2013 | Hydro | WA | 500 | Pumped Storage/Hydro | RFC | Winter | 3.0333 | 5.2 | 1 | 1 | 4750-Other generator controls and metering problems | D1-Forced - Immediate | 500-Pumped Storage/Hydro
4750 | Other generator controls and metering problems | Generator | Controls | SF | Startup Failure | 2013 | Hydro | WA | 500 | Pumped Storage/Hydro | SERC | Off-Peak | 54.1333 | 20.3 | 1 | 1 | 4750-Other generator controls and metering problems | SF-Startup Failure | 500-Pumped Storage/Hydro
4750 | Other generator controls and metering problems | Generator | Controls | SF | Startup Failure | 2013 | Hydro | WA | 500 | Pumped Storage/Hydro | NPCC | Off-Peak | 80.5 | 21 | 1 | 1 | 4750-Other generator controls and metering problems | SF-Startup Failure | 500-Pumped Storage/Hydro
4750 | Other generator controls and metering problems | Generator | Controls | SF | Startup Failure | 2013 | Hydro | WA | 500 | Pumped Storage/Hydro | SERC | Off-Peak | 453.75 | 55 | 1 | 2 | 4750-Other generator controls and metering problems | SF-Startup Failure | 500-Pumped Storage/Hydro
4750 | Other generator controls and metering problems | Generator | Controls | SF | Startup Failure | 2013 | Hydro | WA | 500 | Pumped Storage/Hydro | WECC | Off-Peak | 6928.8247 | 413.25 | 1 | 1 | 4750-Other generator controls and metering problems | SF-Startup Failure | 500-Pumped Storage/Hydro
4750 | Other generator controls and metering problems | Generator | Controls | SF | Startup Failure | 2013 | Hydro | WA | 500 | Pumped Storage/Hydro | WECC | Winter | 513.855 | 51.3 | 1 | 1 | 4750-Other generator controls and metering problems | SF-Startup Failure | 500-Pumped Storage/Hydro
4750 | Other generator controls and metering problems | Generator | Controls | U1 | Forced - Immediate | 2013 | Hydro | WA | 500 | Pumped Storage/Hydro | SERC | Off-Peak | 15.4867 | 20.2 | 1 | 1 | 4750-Other generator controls and metering problems | U1-Forced - Immediate | 500-Pumped Storage/Hydro
4750 | Other generator controls and metering problems | Generator | Controls | U1 | Forced - Immediate | 2013 | Hydro | WA | 500 | Pumped Storage/Hydro | NPCC | Off-Peak | 61.56 | 22.8 | 1 | 1 | 4750-Other generator controls and metering problems | U1-Forced - Immediate | 500-Pumped Storage/Hydro
4750 | Other generator controls and metering problems | Generator | Controls | U1 | Forced - Immediate | 2013 | Hydro | WA | 500 | Pumped Storage/Hydro | NPCC | Off-Peak | 97.008 | 80.84 | 1 | 1 | 4750-Other generator controls and metering problems | U1-Forced - Immediate | 500-Pumped Storage/Hydro
4750 | Other generator controls and metering problems | Generator | Controls | U1 | Forced - Immediate | 2013 | Hydro | WA | 500 | Pumped Storage/Hydro | NPCC | Off-Peak | 202.4925 | 27.55 | 1 | 1 | 4750-Other generator controls and metering problems | U1-Forced - Immediate | 500-Pumped Storage/Hydro
4750 | Other generator controls and metering problems | Generator | Controls | U1 | Forced - Immediate | 2013 | Hydro | WA | 500 | Pumped Storage/Hydro | SERC | Off-Peak | 224.7 | 42.8 | 1 | 1 | 4750-Other generator controls and metering problems | U1-Forced - Immediate | 500-Pumped Storage/Hydro
4750 | Other generator controls and metering problems | Generator | Controls | U1 | Forced - Immediate | 2013 | Hydro | WA | 500 | Pumped Storage/Hydro | WECC | Off-Peak | 403.7535 | 117.03 | 1 | 1 | 4750-Other generator controls and metering problems | U1-Forced - Immediate | 500-Pumped Storage/Hydro
4750 | Other generator controls and metering problems | Generator | Controls | U1 | Forced - Immediate | 2013 | Hydro | WA | 500 | Pumped Storage/Hydro | NPCC | Off-Peak | 1164.096 | 80.84 | 1 | 1 | 4750-Other generator controls and metering problems | U1-Forced - Immediate | 500-Pumped Storage/Hydro
4750 | Other generator controls and metering problems | Generator | Controls | U1 | Forced - Immediate | 2013 | Hydro | WA | 500 | Pumped Storage/Hydro | WECC | Off-Peak | 2230.4165 | 265 | 1 | 1 | 4750-Other generator controls and metering problems | U1-Forced - Immediate | 500-Pumped Storage/Hydro
4750 | Other generator controls and metering problems | Generator | Controls | U1 | Forced - Immediate | 2013 | Hydro | WA | 500 | Pumped Storage/Hydro | NPCC | Summer | 25.992 | 43.32 | 1 | 1 | 4750-Other generator controls and metering problems | U1-Forced - Immediate | 500-Pumped Storage/Hydro
4750 | Other generator controls and metering problems | Generator | Controls | U1 | Forced - Immediate | 2013 | Hydro | WA | 500 | Pumped Storage/Hydro | NPCC | Summer | 26.714 | 43.32 | 1 | 1 | 4750-Other generator controls and metering problems | U1-Forced - Immediate | 500-Pumped Storage/Hydro
4750 | Other generator controls and metering problems | Generator | Controls | U1 | Forced - Immediate | 2013 | Hydro | WA | 500 | Pumped Storage/Hydro | NPCC | Summer | 42.1133 | 63.17 | 1 | 1 | 4750-Other generator controls and metering problems | U1-Forced - Immediate | 500-Pumped Storage/Hydro
4750 | Other generator controls and metering problems | Generator | Controls | U1 | Forced - Immediate | 2013 | Hydro | WA | 500 | Pumped Storage/Hydro | NPCC | Summer | 42.2433 | 27.55 | 1 | 1 | 4750-Other generator controls and metering problems | U1-Forced - Immediate | 500-Pumped Storage/Hydro
4750 | Other generator controls and metering problems | Generator | Controls | U1 | Forced - Immediate | 2013 | Hydro | WA | 500 | Pumped Storage/Hydro | WECC | Summer | 48.706 | 139.16 | 1 | 1 | 4750-Other generator controls and metering problems | U1-Forced - Immediate | 500-Pumped Storage/Hydro
4750 | Other generator controls and metering problems | Generator | Controls | U1 | Forced - Immediate | 2013 | Hydro | WA | 500 | Pumped Storage/Hydro | NPCC | Summer | 64.41 | 21.47 | 1 | 1 | 4750-Other generator controls and metering problems | U1-Forced - Immediate | 500-Pumped Storage/Hydro
4750 | Other generator controls and metering problems | Generator | Controls | U1 | Forced - Immediate | 2013 | Hydro | WA | 500 | Pumped Storage/Hydro | NPCC | Summer | 78.43 | 34.1 | 1 | 1 | 4750-Other generator controls and metering problems | U1-Forced - Immediate | 500-Pumped Storage/Hydro
4750 | Other generator controls and metering problems | Generator | Controls | U1 | Forced - Immediate | 2013 | Hydro | WA | 500 | Pumped Storage/Hydro | NPCC | Summer | 93.6866 | 48.88 | 1 | 1 | 4750-Other generator controls and metering problems | U1-Forced - Immediate | 500-Pumped Storage/Hydro
4750 | Other generator controls and metering problems | Generator | Controls | U1 | Forced - Immediate | 2013 | Hydro | WA | 500 | Pumped Storage/Hydro | WECC | Summer | 1401.75 | 94.5 | 1 | 1 | 4750-Other generator controls and metering problems | U1-Forced - Immediate | 500-Pumped Storage/Hydro
4750 | Other generator controls and metering problems | Generator | Controls | U1 | Forced - Immediate | 2013 | Hydro | WA | 500 | Pumped Storage/Hydro | NPCC | Summer | 24542.8225 | 62.89 | 1 | 1 | 4750-Other generator controls and metering problems | U1-Forced - Immediate | 500-Pumped Storage/Hydro
4750 | Other generator controls and metering problems | Generator | Controls | U1 | Forced - Immediate | 2013 | Hydro | WA | 500 | Pumped Storage/Hydro | NPCC | Winter | 4.0533 | 24.32 | 1 | 1 | 4750-Other generator controls and metering problems | U1-Forced - Immediate | 500-Pumped Storage/Hydro
4750 | Other generator controls and metering problems | Generator | Controls | U1 | Forced - Immediate | 2013 | Hydro | WA | 500 | Pumped Storage/Hydro | SERC | Winter | 86.0333 | 29 | 1 | 1 | 4750-Other generator controls and metering problems | U1-Forced - Immediate | 500-Pumped Storage/Hydro
4750 | Other generator controls and metering problems | Generator | Controls | U1 | Forced - Immediate | 2013 | Hydro | WA | 500 | Pumped Storage/Hydro | SERC | Winter | 137.5 | 55 | 1 | 1 | 4750-Other generator controls and metering problems | U1-Forced - Immediate | 500-Pumped Storage/Hydro
4750 | Other generator controls and metering problems | Generator | Controls | D1 | Forced - Immediate | 2013 | Hydro | WA | 500 | Pumped Storage/Hydro | RFC | Off-Peak | 1.3 | 5.2 | 1 | 1 | 4750-Other generator controls and metering problems | D1-Forced - Immediate | 500-Pumped Storage/Hydro
4750 | Other generator controls and metering problems | Generator | Controls | D1 | Forced - Immediate | 2013 | Hydro | WA | 500 | Pumped Storage/Hydro | RFC | Off-Peak | 9.2733 | 5.2 | 1 | 1 | 4750-Other generator controls and metering problems | D1-Forced - Immediate | 500-Pumped Storage/Hydro
4750 | Other generator controls and metering problems | Generator | Controls | D1 | Forced - Immediate | 2013 | Hydro | WA | 500 | Pumped Storage/Hydro | RFC | Summer | 6.76 | 5.2 | 1 | 1 | 4750-Other generator controls and metering problems | D1-Forced - Immediate | 500-Pumped Storage/Hydro
4750 | Other generator controls and metering problems | Generator | Controls | D1 | Forced - Immediate | 2013 | Hydro | WA | 500 | Pumped Storage/Hydro | NPCC | Winter | 84.7 | 50.82 | 1 | 1 | 4750-Other generator controls and metering problems | D1-Forced - Immediate | 500-Pumped Storage/Hydro
4750 | Other generator controls and metering problems | Generator | Controls | SF | Startup Failure | 2013 | Hydro | WA | 500 | Pumped Storage/Hydro | SERC | Off-Peak | 137.5 | 55 | 1 | 1 | 4750-Other generator controls and metering problems | SF-Startup Failure | 500-Pumped Storage/Hydro
4750 | Other generator controls and metering problems | Generator | Controls | SF | Startup Failure | 2013 | Hydro | WA | 500 | Pumped Storage/Hydro | WECC | Summer | 765.8667 | 32 | 1 | 1 | 4750-Other generator controls and metering problems | SF-Startup Failure | 500-Pumped Storage/Hydro
4750 | Other generator controls and metering problems | Generator | Controls | SF | Startup Failure | 2013 | Hydro | WA | 500 | Pumped Storage/Hydro | SERC | Winter | 385 | 55 | 1 | 1 | 4750-Other generator controls and metering problems | SF-Startup Failure | 500-Pumped Storage/Hydro
4750 | Other generator controls and metering problems | Generator | Controls | SF | Startup Failure | 2013 | Hydro | WA | 500 | Pumped Storage/Hydro | WECC | Winter | 1766.6665 | 265 | 1 | 1 | 4750-Other generator controls and metering problems | SF-Startup Failure | 500-Pumped Storage/Hydro
4750 | Other generator controls and metering problems | Generator | Controls | U1 | Forced - Immediate | 2013 | Hydro | WA | 500 | Pumped Storage/Hydro | SERC | Off-Peak | 34 | 30 | 1 | 1 | 4750-Other generator controls and metering problems | U1-Forced - Immediate | 500-Pumped Storage/Hydro
4750 | Other generator controls and metering problems | Generator | Controls | U1 | Forced - Immediate | 2013 | Hydro | WA | 500 | Pumped Storage/Hydro | NPCC | Off-Peak | 38.675 | 33.15 | 1 | 1 | 4750-Other generator controls and metering problems | U1-Forced - Immediate | 500-Pumped Storage/Hydro
4750 | Other generator controls and metering problems | Generator | Controls | U1 | Forced - Immediate | 2013 | Hydro | WA | 500 | Pumped Storage/Hydro | WECC | Off-Peak | 191.25 | 85 | 1 | 1 | 4750-Other generator controls and metering problems | U1-Forced - Immediate | 500-Pumped Storage/Hydro
4750 | Other generator controls and metering problems | Generator | Controls | U1 | Forced - Immediate | 2013 | Hydro | WA | 500 | Pumped Storage/Hydro | SERC | Off-Peak | 3131.7333 | 32 | 1 | 1 | 4750-Other generator controls and metering problems | U1-Forced - Immediate | 500-Pumped Storage/Hydro
4750 | Other generator controls and metering problems | Generator | Controls | U1 | Forced - Immediate | 2013 | Hydro | WA | 500 | Pumped Storage/Hydro | NPCC | Summer | 14.3332 | 215 | 1 | 1 | 4750-Other generator controls and metering problems | U1-Forced - Immediate | 500-Pumped Storage/Hydro
4750 | Other generator controls and metering problems | Generator | Controls | U1 | Forced - Immediate | 2013 | Hydro | WA | 500 | Pumped Storage/Hydro | SERC | Summer | 63.6333 | 46 | 1 | 1 | 4750-Other generator controls and metering problems | U1-Forced - Immediate | 500-Pumped Storage/Hydro
4750 | Other generator controls and metering problems | Generator | Controls | U1 | Forced - Immediate | 2013 | Hydro | WA | 500 | Pumped Storage/Hydro | NPCC | Summer | 66.9148 | 21.47 | 1 | 1 | 4750-Other generator controls and metering problems | U1-Forced - Immediate | 500-Pumped Storage/Hydro
4750 | Other generator controls and metering problems | Generator | Controls | U1 | Forced - Immediate | 2013 | Hydro | WA | 500 | Pumped Storage/Hydro | SERC | Summer | 103.5 | 46 | 1 | 1 | 4750-Other generator controls and metering problems | U1-Forced - Immediate | 500-Pumped Storage/Hydro
4750 | Other generator controls and metering problems | Generator | Controls | U1 | Forced - Immediate | 2013 | Hydro | WA | 500 | Pumped Storage/Hydro | WECC | Summer | 186.6899 | 88.2 | 1 | 1 | 4750-Other generator controls and metering problems | U1-Forced - Immediate | 500-Pumped Storage/Hydro
4750 | Other generator controls and metering problems | Generator | Controls | U1 | Forced - Immediate | 2013 | Hydro | WA | 500 | Pumped Storage/Hydro | RFC | Summer | 297.6 | 48 | 1 | 1 | 4750-Other generator controls and metering problems | U1-Forced - Immediate | 500-Pumped Storage/Hydro
4750 | Other generator controls and metering problems | Generator | Controls | U1 | Forced - Immediate | 2013 | Hydro | WA | 500 | Pumped Storage/Hydro | RFC | Summer | 307.3999 | 174 | 1 | 1 | 4750-Other generator controls and metering problems | U1-Forced - Immediate | 500-Pumped Storage/Hydro
4750 | Other generator controls and metering problems | Generator | Controls | U1 | Forced - Immediate | 2013 | Hydro | WA | 500 | Pumped Storage/Hydro | SERC | Summer | 421.465 | 29.1 | 1 | 1 | 4750-Other generator controls and metering problems | U1-Forced - Immediate | 500-Pumped Storage/Hydro
4750 | Other generator controls and metering problems | Generator | Controls | U1 | Forced - Immediate | 2013 | Hydro | WA | 500 | Pumped Storage/Hydro | WECC | Summer | 724.3332 | 265 | 1 | 1 | 4750-Other generator controls and metering problems | U1-Forced - Immediate | 500-Pumped Storage/Hydro
4750 | Other generator controls and metering problems | Generator | Controls | U1 | Forced - Immediate | 2013 | Hydro | WA | 500 | Pumped Storage/Hydro | WECC | Summer | 1953 | 155 | 1 | 1 | 4750-Other generator controls and metering problems | U1-Forced - Immediate | 500-Pumped Storage/Hydro
4750 | Other generator controls and metering problems | Generator | Controls | U1 | Forced - Immediate | 2013 | Hydro | WA | 500 | Pumped Storage/Hydro | NPCC | Summer | 1981.9273 | 80.84 | 1 | 1 | 4750-Other generator controls and metering problems | U1-Forced - Immediate | 500-Pumped Storage/Hydro
4750 | Other generator controls and metering problems | Generator | Controls | U1 | Forced - Immediate | 2013 | Hydro | WA | 500 | Pumped Storage/Hydro | NPCC | Winter | 55.594 | 43.32 | 1 | 1 | 4750-Other generator controls and metering problems | U1-Forced - Immediate | 500-Pumped Storage/Hydro
4750 | Other generator controls and metering problems | Generator | Controls | U1 | Forced - Immediate | 2013 | Hydro | WA | 500 | Pumped Storage/Hydro | WECC | Winter | 118.75 | 57 | 1 | 1 | 4750-Other generator controls and metering problems | U1-Forced - Immediate | 500-Pumped Storage/Hydro
4750 | Other generator controls and metering problems | Generator | Controls | U1 | Forced - Immediate | 2013 | Hydro | WA | 500 | Pumped Storage/Hydro | MRO | Winter | 125.7333 | 46 | 1 | 1 | 4750-Other generator controls and metering problems | U1-Forced - Immediate | 500-Pumped Storage/Hydro
4750 | Other generator controls and metering problems | Generator | Controls | U1 | Forced - Immediate | 2013 | Hydro | WA | 500 | Pumped Storage/Hydro | NPCC | Winter | 240.046 | 63.17 | 1 | 1 | 4750-Other generator controls and metering problems | U1-Forced - Immediate | 500-Pumped Storage/Hydro
4750 | Other generator controls and metering problems | Generator | Controls | U1 | Forced - Immediate | 2013 | Hydro | WA | 500 | Pumped Storage/Hydro | WECC | Winter | 322.8665 | 37.47 | 1 | 1 | 4750-Other generator controls and metering problems | U1-Forced - Immediate | 500-Pumped Storage/Hydro
4750 | Other generator controls and metering problems | Generator | Controls | U1 | Forced - Immediate | 2013 | Hydro | WA | 500 | Pumped Storage/Hydro | WECC | Winter | 2655.7996 | 588 | 1 | 1 | 4750-Other generator controls and metering problems | U1-Forced - Immediate | 500-Pumped Storage/Hydro
4750 | Other generator controls and metering problems | Generator | Controls | D1 | Forced - Immediate | 2013 | Coal | OS | 800 | Miscellaneous | NPCC | Off-Peak | 53.2 | 12 | 1 | 1 | 4750-Other generator controls and metering problems | D1-Forced - Immediate | 800-Miscellaneous
4750 | Other generator controls and metering problems | Generator | Controls | U1 | Forced - Immediate | 2013 | Coal | OS | 800 | Miscellaneous | NPCC | Summer | 8.4333 | 22 | 1 | 1 | 4750-Other generator controls and metering problems | U1-Forced - Immediate | 800-Miscellaneous
4750 | Other generator controls and metering problems | Generator | Controls | U1 | Forced - Immediate | 2013 | Coal | OS | 800 | Miscellaneous | NPCC | Off-Peak | 15.0333 | 22 | 1 | 1 | 4750-Other generator controls and metering problems | U1-Forced - Immediate | 800-Miscellaneous
4750 | Other generator controls and metering problems | Generator | Controls | U1 | Forced - Immediate | 2013 | Coal | OS | 800 | Miscellaneous | NPCC | Off-Peak | 17.6 | 22 | 1 | 1 | 4750-Other generator controls and metering problems | U1-Forced - Immediate | 800-Miscellaneous
4750 | Other generator controls and metering problems | Generator | Controls | D1 | Forced - Immediate | 2013 | Geothermal | GE | 830 | Geothermal | WECC | Summer | 3.4 | 3.4 | 1 | 1 | 4750-Other generator controls and metering problems | D1-Forced - Immediate | 830-Geothermal
4750 | Other generator controls and metering problems | Generator | Controls | D1 | Forced - Immediate | 2013 | Geothermal | GE | 830 | Geothermal | WECC | Summer | 5.68 | 5.68 | 1 | 1 | 4750-Other generator controls and metering problems | D1-Forced - Immediate | 830-Geothermal
4750 | Other generator controls and metering problems | Generator | Controls | D1 | Forced - Immediate | 2013 | Gas | GG | 850 | Combined Cycle Block | RFC | Winter | 2249.5666 | 311 | 1 | 1 | 4750-Other generator controls and metering problems | D1-Forced - Immediate | 850-Combined Cycle Block
4750 | Other generator controls and metering problems | Generator | Controls | SF | Startup Failure | 2013 | Gas | GG | 850 | Combined Cycle Block | RFC | Winter | 541.3331 | 290 | 1 | 1 | 4750-Other generator controls and metering problems | SF-Startup Failure | 850-Combined Cycle Block
4750 | Other generator controls and metering problems | Generator | Controls | D1 | Forced - Immediate | 2013 | Gas | GG | 850 | Combined Cycle Block | SERC | Off-Peak | 821.4 | 222 | 1 | 1 | 4750-Other generator controls and metering problems | D1-Forced - Immediate | 850-Combined Cycle Block
4750 | Other generator controls and metering problems | Generator | Controls | D1 | Forced - Immediate | 2013 | Gas | GG | 850 | Combined Cycle Block | SERC | Summer | 40.2666 | 151 | 1 | 1 | 4750-Other generator controls and metering problems | D1-Forced - Immediate | 850-Combined Cycle Block
4750 | Other generator controls and metering problems | Generator | Controls | SF | Startup Failure | 2013 | Gas | GG | 850 | Combined Cycle Block | MRO | Summer | 197.6 | 114 | 1 | 1 | 4750-Other generator controls and metering problems | SF-Startup Failure | 850-Combined Cycle Block
4750 | Other generator controls and metering problems | Generator | Controls | D1 | Forced - Immediate | 2013 | Gas | GG | 850 | Combined Cycle Block | SERC | Summer | 158.55 | 151 | 1 | 1 | 4750-Other generator controls and metering problems | D1-Forced - Immediate | 850-Combined Cycle Block
4750 | Other generator controls and metering problems | Generator | Controls | SF | Startup Failure | 2013 | Gas | GG | 850 | Combined Cycle Block | MRO | Summer | 188.1 | 114 | 1 | 1 | 4750-Other generator controls and metering problems | SF-Startup Failure | 850-Combined Cycle Block
4750 | Other generator controls and metering problems | Generator | Controls | SF | Startup Failure | 2013 | Waste Heat | WH | 850 | Combined Cycle Block | NPCC | Off-Peak | 1094.0985 | 92.07 | 1 | 1 | 4750-Other generator controls and metering problems | SF-Startup Failure | 850-Combined Cycle Block
4750 | Other generator controls and metering problems | Generator | Controls | U1 | Forced - Immediate | 2013 | NULL | NULL | 850 | Combined Cycle Block | NPCC | Off-Peak | NULL | NULL | 1 | 1 | 4750-Other generator controls and metering problems | U1-Forced - Immediate | 850-Combined Cycle Block
4750 | Other generator controls and metering problems | Generator | Controls | D1 | Forced - Immediate | 2013 | Gas | GG | 851 | CC GT units | SERC | Winter | 82.8533 | 47.8 | 1 | 1 | 4750-Other generator controls and metering problems | D1-Forced - Immediate | 851-CC GT units
4750 | Other generator controls and metering problems | Generator | Controls | U1 | Forced - Immediate | 2013 | Gas | GG | 851 | CC GT units | SERC | Off-Peak | 711.1666 | 170 | 1 | 1 | 4750-Other generator controls and metering problems | U1-Forced - Immediate | 851-CC GT units
4750 | Other generator controls and metering problems | Generator | Controls | U1 | Forced - Immediate | 2013 | Gas | GG | 851 | CC GT units | TRE | Winter | 55.1 | 57 | 1 | 1 | 4750-Other generator controls and metering problems | U1-Forced - Immediate | 851-CC GT units
4750 | Other generator controls and metering problems | Generator | Controls | U1 | Forced - Immediate | 2013 | Gas | GG | 851 | CC GT units | SERC | Off-Peak | 246.5 | 170 | 1 | 1 | 4750-Other generator controls and metering problems | U1-Forced - Immediate | 851-CC GT units
4750 | Other generator controls and metering problems | Generator | Controls | U1 | Forced - Immediate | 2013 | Gas | GG | 851 | CC GT units | WECC | Summer | 926.5666 | 154 | 1 | 1 | 4750-Other generator controls and metering problems | U1-Forced - Immediate | 851-CC GT units
4750 | Other generator controls and metering problems | Generator | Controls | SF | Startup Failure | 2013 | Gas | GG | 851 | CC GT units | TRE | Off-Peak | 2455.7499 | 165 | 1 | 1 | 4750-Other generator controls and metering problems | SF-Startup Failure | 851-CC GT units
4750 | Other generator controls and metering problems | Generator | Controls | U1 | Forced - Immediate | 2013 | Gas | GG | 851 | CC GT units | WECC | Winter | 3.1667 | 38 | 1 | 1 | 4750-Other generator controls and metering problems | U1-Forced - Immediate | 851-CC GT units
4750 | Other generator controls and metering problems | Generator | Controls | D1 | Forced - Immediate | 2013 | Waste Heat | WH | 852 | CC steam units | SERC | Off-Peak | 149.35 | 103 | 1 | 1 | 4750-Other generator controls and metering problems | D1-Forced - Immediate | 852-CC steam units
4750 | Other generator controls and metering problems | Generator | Controls | U1 | Forced - Immediate | 2013 | Waste Heat | WH | 852 | CC steam units | TRE | Off-Peak | 860.2 | 391 | 1 | 1 | 4750-Other generator controls and metering problems | U1-Forced - Immediate | 852-CC steam units
4750 | Other generator controls and metering problems | Generator | Controls | U1 | Forced - Immediate | 2013 | Gas | GG | 852 | CC steam units | WECC | Summer | 64.35 | 99 | 1 | 1 | 4750-Other generator controls and metering problems | U1-Forced - Immediate | 852-CC steam units
4750 | Other generator controls and metering problems | Generator | Controls | D1 | Forced - Immediate | 2013 | Waste Heat | WH | 852 | CC steam units | SERC | Off-Peak | 430.8833 | 103 | 1 | 1 | 4750-Other generator controls and metering problems | D1-Forced - Immediate | 852-CC steam units
4750 | Other generator controls and metering problems | Generator | Controls | D1 | Forced - Immediate | 2013 | Gas | GG | 852 | CC steam units | TRE | Winter | 25.1333 | 26 | 1 | 1 | 4750-Other generator controls and metering problems | D1-Forced - Immediate | 852-CC steam units
4750 | Other generator controls and metering problems | Generator | Controls | U1 | Forced - Immediate | 2013 | Waste Heat | WH | 852 | CC steam units | RFC | Summer | 82.0599 | 223.8 | 1 | 1 | 4750-Other generator controls and metering problems | U1-Forced - Immediate | 852-CC steam units
4750 | Other generator controls and metering problems | Generator | Controls | D1 | Forced - Immediate | 2013 | Waste Heat | WH | 852 | CC steam units | WECC | Summer | 764.1166 | 127 | 1 | 1 | 4750-Other generator controls and metering problems | D1-Forced - Immediate | 852-CC steam units
4750 | Other generator controls and metering problems | Generator | Controls | U1 | Forced - Immediate | 2013 | Gas | GG | 860 | Co-generator Block | SERC | Off-Peak | 521.3 | 78 | 1 | 1 | 4750-Other generator controls and metering problems | U1-Forced - Immediate | 860-Co-generator Block
4750 | Other generator controls and metering problems | Generator | Controls | SF | Startup Failure | 2013 | Gas | GG | 861 | CoG GT units | NPCC | Summer | 33.25 | 21 | 1 | 1 | 4750-Other generator controls and metering problems | SF-Startup Failure | 861-CoG GT units
4800 | Generator main leads | Generator | Miscellaneous (Generator) | U1 | Forced - Immediate | 2013 | Gas | GG | 100 | Fossil-Steam | SERC | Summer | 6628.4532 | 421.3 | 1 | 1 | 4800-Generator main leads | U1-Forced - Immediate | 100-Fossil-Steam
4800 | Generator main leads | Generator | Miscellaneous (Generator) | D1 | Forced - Immediate | 2013 | Coal | CC | 100 | Fossil-Steam | RFC | Summer | 190.1165 | 187 | 1 | 1 | 4800-Generator main leads | D1-Forced - Immediate | 100-Fossil-Steam
4800 | Generator main leads | Generator | Miscellaneous (Generator) | U1 | Forced - Immediate | 2013 | Coal | CC | 100 | Fossil-Steam | MRO | Off-Peak | 81757.3331 | 736 | 1 | 1 | 4800-Generator main leads | U1-Forced - Immediate | 100-Fossil-Steam
4800 | Generator main leads | Generator | Miscellaneous (Generator) | U1 | Forced - Immediate | 2013 | Coal | CC | 100 | Fossil-Steam | SERC | Summer | 4030.1 | 191 | 1 | 1 | 4800-Generator main leads | U1-Forced - Immediate | 100-Fossil-Steam
4800 | Generator main leads | Generator | Miscellaneous (Generator) | U1 | Forced - Immediate | 2013 | Coal | CC | 100 | Fossil-Steam | WECC | Winter | 53669.4166 | 107 | 1 | 1 | 4800-Generator main leads | U1-Forced - Immediate | 100-Fossil-Steam
4800 | Generator main leads | Generator | Miscellaneous (Generator) | U1 | Forced - Immediate | 2013 | Gas | GG | 100 | Fossil-Steam | TRE | Off-Peak | 12835.9999 | 240 | 1 | 1 | 4800-Generator main leads | U1-Forced - Immediate | 100-Fossil-Steam
4800 | Generator main leads | Generator | Miscellaneous (Generator) | U1 | Forced - Immediate | 2013 | Gas | GG | 100 | Fossil-Steam | TRE | Summer | 601.1333 | 142 | 1 | 1 | 4800-Generator main leads | U1-Forced - Immediate | 100-Fossil-Steam
4800 | Generator main leads | Generator | Miscellaneous (Generator) | U1 | Forced - Immediate | 2013 | Gas | GG | 100 | Fossil-Steam | SERC | Summer | 29533.13 | 421.3 | 1 | 1 | 4800-Generator main leads | U1-Forced - Immediate | 100-Fossil-Steam
4800 | Generator main leads | Generator | Miscellaneous (Generator) | D1 | Forced - Immediate | 2013 | Coal | CC | 100 | Fossil-Steam | NPCC | Off-Peak | 113.05 | 26.6 | 1 | 1 | 4800-Generator main leads | D1-Forced - Immediate | 100-Fossil-Steam
4800 | Generator main leads | Generator | Miscellaneous (Generator) | D1 | Forced - Immediate | 2013 | Coal | CC | 100 | Fossil-Steam | NPCC | Off-Peak | 566.0417 | 12.35 | 1 | 1 | 4800-Generator main leads | D1-Forced - Immediate | 100-Fossil-Steam
4800 | Generator main leads | Generator | Miscellaneous (Generator) | D1 | Forced - Immediate | 2013 | Coal | CC | 100 | Fossil-Steam | MRO | Summer | 44.6666 | 40 | 1 | 1 | 4800-Generator main leads | D1-Forced - Immediate | 100-Fossil-Steam
4800 | Generator main leads | Generator | Miscellaneous (Generator) | D1 | Forced - Immediate | 2013 | Coal | CC | 100 | Fossil-Steam | MRO | Summer | 430.6667 | 20 | 1 | 1 | 4800-Generator main leads | D1-Forced - Immediate | 100-Fossil-Steam
4800 | Generator main leads | Generator | Miscellaneous (Generator) | D1 | Forced - Immediate | 2013 | Coal | CC | 100 | Fossil-Steam | MRO | Summer | 1158.3333 | 50 | 1 | 1 | 4800-Generator main leads | D1-Forced - Immediate | 100-Fossil-Steam
4800 | Generator main leads | Generator | Miscellaneous (Generator) | D1 | Forced - Immediate | 2013 | Coal | CC | 100 | Fossil-Steam | MRO | Summer | 2641.5 | 30 | 1 | 1 | 4800-Generator main leads | D1-Forced - Immediate | 100-Fossil-Steam
4800 | Generator main leads | Generator | Miscellaneous (Generator) | SF | Startup Failure | 2013 | Coal | CC | 100 | Fossil-Steam | SERC | Summer | 27856.8331 | 299 | 1 | 1 | 4800-Generator main leads | SF-Startup Failure | 100-Fossil-Steam
4800 | Generator main leads | Generator | Miscellaneous (Generator) | SF | Startup Failure | 2013 | Oil | OO | 100 | Fossil-Steam | NPCC | Winter | 9.3996 | 564 | 1 | 1 | 4800-Generator main leads | SF-Startup Failure | 100-Fossil-Steam
4800 | Generator main leads | Generator | Miscellaneous (Generator) | U1 | Forced - Immediate | 2013 | Coal | CC | 100 | Fossil-Steam | SERC | Summer | 6728.4 | 178 | 1 | 1 | 4800-Generator main leads | U1-Forced - Immediate | 100-Fossil-Steam
4800 | Generator main leads | Generator | Miscellaneous (Generator) | U1 | Forced - Immediate | 2013 | Coal | CC | 100 | Fossil-Steam | SERC | Summer | 10879.6666 | 254 | 1 | 1 | 4800-Generator main leads | U1-Forced - Immediate | 100-Fossil-Steam
4800 | Generator main leads | Generator | Miscellaneous (Generator) | D1 | Forced - Immediate | 2013 | Coal | CC | 100 | Fossil-Steam | MRO | Summer | 163.8333 | 10 | 1 | 1 | 4800-Generator main leads | D1-Forced - Immediate | 100-Fossil-Steam
4800 | Generator main leads | Generator | Miscellaneous (Generator) | U1 | Forced - Immediate | 2013 | Coal | CC | 100 | Fossil-Steam | RFC | Winter | 46496.8998 | 318 | 1 | 1 | 4800-Generator main leads | U1-Forced - Immediate | 100-Fossil-Steam
4800 | Generator main leads | Generator | Miscellaneous (Generator) | SF | Startup Failure | 2013 | Gas | GG | 300 | Gas Turbine/Jet Engine (Simple Cycle Operation) | WECC | Summer | 14505.6 | 144 | 1 | 1 | 4800-Generator main leads | SF-Startup Failure | 300-Gas Turbine/Jet Engine (Simple Cycle Operation)
4800 | Generator main leads | Generator | Miscellaneous (Generator) | SF | Startup Failure | 2013 | Gas | GG | 300 | Gas Turbine/Jet Engine (Simple Cycle Operation) | SERC | Winter | 4.025 | 120.75 | 1 | 1 | 4800-Generator main leads | SF-Startup Failure | 300-Gas Turbine/Jet Engine (Simple Cycle Operation)
4800 | Generator main leads | Generator | Miscellaneous (Generator) | U1 | Forced - Immediate | 2013 | Gas | GG | 300 | Gas Turbine/Jet Engine (Simple Cycle Operation) | SERC | Winter | 599.7249 | 120.75 | 1 | 1 | 4800-Generator main leads | U1-Forced - Immediate | 300-Gas Turbine/Jet Engine (Simple Cycle Operation)
4800 | Generator main leads | Generator | Miscellaneous (Generator) | U1 | Forced - Immediate | 2013 | Oil | DI | 300 | Gas Turbine/Jet Engine (Simple Cycle Operation) | RFC | Summer | 1861.3 | 21 | 1 | 1 | 4800-Generator main leads | U1-Forced - Immediate | 300-Gas Turbine/Jet Engine (Simple Cycle Operation)
4800 | Generator main leads | Generator | Miscellaneous (Generator) | U1 | Forced - Immediate | 2013 | Gas | GG | 300 | Gas Turbine/Jet Engine (Simple Cycle Operation) | RFC | Winter | 12193 | 89 | 2 | 2 | 4800-Generator main leads | U1-Forced - Immediate | 300-Gas Turbine/Jet Engine (Simple Cycle Operation)
4800 | Generator main leads | Generator | Miscellaneous (Generator) | U1 | Forced - Immediate | 2013 | Gas | GG | 300 | Gas Turbine/Jet Engine (Simple Cycle Operation) | MRO | Off-Peak | 6686.8083 | 18.7 | 1 | 1 | 4800-Generator main leads | U1-Forced - Immediate | 300-Gas Turbine/Jet Engine (Simple Cycle Operation)
4800 | Generator main leads | Generator | Miscellaneous (Generator) | U1 | Forced - Immediate | 2013 | Hydro | WA | 500 | Pumped Storage/Hydro | NPCC | Off-Peak | 1878.644 | 43.32 | 2 | 2 | 4800-Generator main leads | U1-Forced - Immediate | 500-Pumped Storage/Hydro
4800 | Generator main leads | Generator | Miscellaneous (Generator) | U1 | Forced - Immediate | 2013 | Hydro | WA | 500 | Pumped Storage/Hydro | SERC | Off-Peak | 1913.1166 | 79 | 1 | 1 | 4800-Generator main leads | U1-Forced - Immediate | 500-Pumped Storage/Hydro
4800 | Generator main leads | Generator | Miscellaneous (Generator) | U1 | Forced - Immediate | 2013 | Hydro | WA | 500 | Pumped Storage/Hydro | NPCC | Off-Peak | 2272.856 | 43.32 | 1 | 1 | 4800-Generator main leads | U1-Forced - Immediate | 500-Pumped Storage/Hydro
4800 | Generator main leads | Generator | Miscellaneous (Generator) | U1 | Forced - Immediate | 2013 | Hydro | WA | 500 | Pumped Storage/Hydro | SERC | Summer | 610.1333 | 44 | 1 | 1 | 4800-Generator main leads | U1-Forced - Immediate | 500-Pumped Storage/Hydro
4800 | Generator main leads | Generator | Miscellaneous (Generator) | U1 | Forced - Immediate | 2013 | Hydro | WA | 500 | Pumped Storage/Hydro | SERC | Summer | 639.1 | 46.2 | 1 | 1 | 4800-Generator main leads | U1-Forced - Immediate | 500-Pumped Storage/Hydro
4800 | Generator main leads | Generator | Miscellaneous (Generator) | U1 | Forced - Immediate | 2013 | Hydro | WA | 500 | Pumped Storage/Hydro | SERC | Off-Peak | 107.9666 | 79 | 1 | 1 | 4800-Generator main leads | U1-Forced - Immediate | 500-Pumped Storage/Hydro
4800 | Generator main leads | Generator | Miscellaneous (Generator) | U1 | Forced - Immediate | 2013 | Hydro | WA | 500 | Pumped Storage/Hydro | NPCC | Summer | 204.8666 | 28 | 2 | 2 | 4800-Generator main leads | U1-Forced - Immediate | 500-Pumped Storage/Hydro
4800 | Generator main leads | Generator | Miscellaneous (Generator) | U1 | Forced - Immediate | 2013 | Hydro | WA | 500 | Pumped Storage/Hydro | NPCC | Summer | 23518.1333 | 28 | 1 | 1 | 4800-Generator main leads | U1-Forced - Immediate | 500-Pumped Storage/Hydro
4800 | Generator main leads | Generator | Miscellaneous (Generator) | U1 | Forced - Immediate | 2013 | Gas | GG | 851 | CC GT units | SERC | Off-Peak | 73678 | 170 | 1 | 1 | 4800-Generator main leads | U1-Forced - Immediate | 851-CC GT units
4800 | Generator main leads | Generator | Miscellaneous (Generator) | U1 | Forced - Immediate | 2013 | Gas | GG | 851 | CC GT units | WECC | Off-Peak | 0.59998 | 36 | 1 | 1 | 4800-Generator main leads | U1-Forced - Immediate | 851-CC GT units
4800 | Generator main leads | Generator | Miscellaneous (Generator) | U1 | Forced - Immediate | 2013 | Gas | GG | 851 | CC GT units | SERC | Off-Peak | 750.8332 | 170 | 1 | 1 | 4800-Generator main leads | U1-Forced - Immediate | 851-CC GT units
4800 | Generator main leads | Generator | Miscellaneous (Generator) | U1 | Forced - Immediate | 2013 | Waste Heat | WH | 852 | CC steam units | SERC | Off-Peak | 65010 | 150 | 1 | 1 | 4800-Generator main leads | U1-Forced - Immediate | 852-CC steam units
4800 | Generator main leads | Generator | Miscellaneous (Generator) | U1 | Forced - Immediate | 2013 | Waste Heat | WH | 852 | CC steam units | SERC | Off-Peak | 684.9999 | 150 | 1 | 1 | 4800-Generator main leads | U1-Forced - Immediate | 852-CC steam units
4800 | Generator main leads | Generator | Miscellaneous (Generator) | U1 | Forced - Immediate | 2013 | Waste Heat | WH | 852 | CC steam units | TRE | Off-Peak | 1790.25 | 105 | 1 | 1 | 4800-Generator main leads | U1-Forced - Immediate | 852-CC steam units
4805 | Generator Bus Duct Cooling System | Generator | Miscellaneous (Generator) | D1 | Forced - Immediate | 2013 | Coal | LI | 100 | Fossil-Steam | TRE | Summer | 221 | 13 | 1 | 1 | 4805-Generator Bus Duct Cooling System | D1-Forced - Immediate | 100-Fossil-Steam
4805 | Generator Bus Duct Cooling System | Generator | Miscellaneous (Generator) | D1 | Forced - Immediate | 2013 | Coal | CC | 100 | Fossil-Steam | SERC | Off-Peak | 1398.4 | 304 | 1 | 1 | 4805-Generator Bus Duct Cooling System | D1-Forced - Immediate | 100-Fossil-Steam
4805 | Generator Bus Duct Cooling System | Generator | Miscellaneous (Generator) | D1 | Forced - Immediate | 2013 | Coal | CC | 100 | Fossil-Steam | SERC | Summer | 204.2498 | 285 | 1 | 1 | 4805-Generator Bus Duct Cooling System | D1-Forced - Immediate | 100-Fossil-Steam
4805 | Generator Bus Duct Cooling System | Generator | Miscellaneous (Generator) | D1 | Forced - Immediate | 2013 | Coal | LI | 100 | Fossil-Steam | TRE | Summer | 152.7167 | 17 | 1 | 1 | 4805-Generator Bus Duct Cooling System | D1-Forced - Immediate | 100-Fossil-Steam
4805 | Generator Bus Duct Cooling System | Generator | Miscellaneous (Generator) | D1 | Forced - Immediate | 2013 | Coal | LI | 100 | Fossil-Steam | TRE | Summer | 26.85 | 9 | 1 | 1 | 4805-Generator Bus Duct Cooling System | D1-Forced - Immediate | 100-Fossil-Steam
4805 | Generator Bus Duct Cooling System | Generator | Miscellaneous (Generator) | D1 | Forced - Immediate | 2013 | Coal | LI | 100 | Fossil-Steam | TRE | Summer | 74 | 37 | 1 | 1 | 4805-Generator Bus Duct Cooling System | D1-Forced - Immediate | 100-Fossil-Steam
4805 | Generator Bus Duct Cooling System | Generator | Miscellaneous (Generator) | D1 | Forced - Immediate | 2013 | Oil | OO | 100 | Fossil-Steam | NPCC | Summer | 141.6666 | 125 | 1 | 1 | 4805-Generator Bus Duct Cooling System | D1-Forced - Immediate | 100-Fossil-Steam
4805 | Generator Bus Duct Cooling System | Generator | Miscellaneous (Generator) | D1 | Forced - Immediate | 2013 | Coal | LI | 100 | Fossil-Steam | TRE | Summer | 80 | 20 | 1 | 1 | 4805-Generator Bus Duct Cooling System | D1-Forced - Immediate | 100-Fossil-Steam
4805 | Generator Bus Duct Cooling System | Generator | Miscellaneous (Generator) | D1 | Forced - Immediate | 2013 | Coal | CC | 100 | Fossil-Steam | SERC | Off-Peak | 586.6 | 419 | 1 | 1 | 4805-Generator Bus Duct Cooling System | D1-Forced - Immediate | 100-Fossil-Steam
4805 | Generator Bus Duct Cooling System | Generator | Miscellaneous (Generator) | D1 | Forced - Immediate | 2013 | Coal | LI | 100 | Fossil-Steam | TRE | Summer | 78 | 26 | 1 | 1 | 4805-Generator Bus Duct Cooling System | D1-Forced - Immediate | 100-Fossil-Steam
4805 | Generator Bus Duct Cooling System | Generator | Miscellaneous (Generator) | D1 | Forced - Immediate | 2013 | Oil | OO | 100 | Fossil-Steam | NPCC | Summer | 494 | 130 | 1 | 1 | 4805-Generator Bus Duct Cooling System | D1-Forced - Immediate | 100-Fossil-Steam
4805 | Generator Bus Duct Cooling System | Generator | Miscellaneous (Generator) | D1 | Forced - Immediate | 2013 | Coal | CC | 100 | Fossil-Steam | SERC | Summer | 8046.4999 | 285 | 1 | 1 | 4805-Generator Bus Duct Cooling System | D1-Forced - Immediate | 100-Fossil-Steam
4805 | Generator Bus Duct Cooling System | Generator | Miscellaneous (Generator) | D1 | Forced - Immediate | 2013 | Coal | CC | 100 | Fossil-Steam | SERC | Winter | 4040.6665 | 220 | 1 | 1 | 4805-Generator Bus Duct Cooling System | D1-Forced - Immediate | 100-Fossil-Steam
4805 | Generator Bus Duct Cooling System | Generator | Miscellaneous (Generator) | D1 | Forced - Immediate | 2013 | Coal | LI | 100 | Fossil-Steam | TRE | Summer | 64 | 8 | 1 | 1 | 4805-Generator Bus Duct Cooling System | D1-Forced - Immediate | 100-Fossil-Steam
4805 | Generator Bus Duct Cooling System | Generator | Miscellaneous (Generator) | D1 | Forced - Immediate | 2013 | Coal | LI | 100 | Fossil-Steam | TRE | Summer | 12 | 6 | 1 | 1 | 4805-Generator Bus Duct Cooling System | D1-Forced - Immediate | 100-Fossil-Steam
4805 | Generator Bus Duct Cooling System | Generator | Miscellaneous (Generator) | D1 | Forced - Immediate | 2013 | Nuclear | NU | 200 | Nuclear | RFC | Off-Peak | 1007.9999 | 189 | 1 | 1 | 4805-Generator Bus Duct Cooling System | D1-Forced - Immediate | 200-Nuclear
4805 | Generator Bus Duct Cooling System | Generator | Miscellaneous (Generator) | U1 | Forced - Immediate | 2013 | Nuclear | NU | 200 | Nuclear | SERC | Summer | 143335.5 | 1190 | 1 | 1 | 4805-Generator Bus Duct Cooling System | U1-Forced - Immediate | 200-Nuclear
4805 | Generator Bus Duct Cooling System | Generator | Miscellaneous (Generator) | D1 | Forced - Immediate | 2013 | Nuclear | NU | 200 | Nuclear | SERC | Winter | 2947.3165 | 223 | 1 | 1 | 4805-Generator Bus Duct Cooling System | D1-Forced - Immediate | 200-Nuclear
4805 | Generator Bus Duct Cooling System | Generator | Miscellaneous (Generator) | D1 | Forced - Immediate | 2013 | Nuclear | NU | 200 | Nuclear | SERC | Summer | 10571.7 | 786 | 1 | 1 | 4805-Generator Bus Duct Cooling System | D1-Forced - Immediate | 200-Nuclear
4805 | Generator Bus Duct Cooling System | Generator | Miscellaneous (Generator) | D1 | Forced - Immediate | 2013 | Nuclear | NU | 200 | Nuclear | RFC | Off-Peak | 4574.1 | 579 | 1 | 1 | 4805-Generator Bus Duct Cooling System | D1-Forced - Immediate | 200-Nuclear
4805 | Generator Bus Duct Cooling System | Generator | Miscellaneous (Generator) | U1 | Forced - Immediate | 2013 | Nuclear | NU | 200 | Nuclear | SERC | Summer | 498335.7992 | 1194 | 1 | 1 | 4805-Generator Bus Duct Cooling System | U1-Forced - Immediate | 200-Nuclear
4805 | Generator Bus Duct Cooling System | Generator | Miscellaneous (Generator) | U1 | Forced - Immediate | 2013 | Gas | GG | 300 | Gas Turbine/Jet Engine (Simple Cycle Operation) | SERC | Off-Peak | 62725.08 | 83.6 | 1 | 1 | 4805-Generator Bus Duct Cooling System | U1-Forced - Immediate | 300-Gas Turbine/Jet Engine (Simple Cycle Operation)
4805 | Generator Bus Duct Cooling System | Generator | Miscellaneous (Generator) | U1 | Forced - Immediate | 2013 | Gas | GG | 300 | Gas Turbine/Jet Engine (Simple Cycle Operation) | SERC | Off-Peak | 143771.1 | 83.6 | 1 | 1 | 4805-Generator Bus Duct Cooling System | U1-Forced - Immediate | 300-Gas Turbine/Jet Engine (Simple Cycle Operation)
4805 | Generator Bus Duct Cooling System | Generator | Miscellaneous (Generator) | U1 | Forced - Immediate | 2013 | Gas | GG | 300 | Gas Turbine/Jet Engine (Simple Cycle Operation) | SERC | Off-Peak | 1942.3066 | 83.6 | 2 | 2 | 4805-Generator Bus Duct Cooling System | U1-Forced - Immediate | 300-Gas Turbine/Jet Engine (Simple Cycle Operation)
4805 | Generator Bus Duct Cooling System | Generator | Miscellaneous (Generator) | D1 | Forced - Immediate | 2013 | Hydro | WA | 500 | Pumped Storage/Hydro | WECC | Winter | 1930.7165 | 318.25 | 1 | 1 | 4805-Generator Bus Duct Cooling System | D1-Forced - Immediate | 500-Pumped Storage/Hydro
4805 | Generator Bus Duct Cooling System | Generator | Miscellaneous (Generator) | U3 | Forced - Postponed | 2013 | Hydro | WA | 500 | Pumped Storage/Hydro | WECC | Off-Peak | 655.5 | 285 | 1 | 1 | 4805-Generator Bus Duct Cooling System | U3-Forced - Postponed | 500-Pumped Storage/Hydro
4805 | Generator Bus Duct Cooling System | Generator | Miscellaneous (Generator) | D1 | Forced - Immediate | 2013 | Hydro | WA | 500 | Pumped Storage/Hydro | WECC | Winter | 71.9308 | 56.05 | 1 | 1 | 4805-Generator Bus Duct Cooling System | D1-Forced - Immediate | 500-Pumped Storage/Hydro
4805 | Generator Bus Duct Cooling System | Generator | Miscellaneous (Generator) | U2 | Forced - Delayed | 2013 | Gas | GG | 860 | Co-generator Block | TRE | Winter | 109.35 | 81 | 1 | 1 | 4805-Generator Bus Duct Cooling System | U2-Forced - Delayed | 860-Co-generator Block
4805 | Generator Bus Duct Cooling System | Generator | Miscellaneous (Generator) | U1 | Forced - Immediate | 2013 | Gas | GG | 862 | CoG steam units | TRE | Off-Peak | 106877.06 | 62.98 | 1 | 1 | 4805-Generator Bus Duct Cooling System | U1-Forced - Immediate | 862-CoG steam units
4810 | Generator output breaker | Generator | Miscellaneous (Generator) | SF | Startup Failure | 2013 | Gas | GG | 100 | Fossil-Steam | WECC | Off-Peak | 783.4666 | 113 | 1 | 1 | 4810-Generator output breaker | SF-Startup Failure | 100-Fossil-Steam
4810 | Generator output breaker | Generator | Miscellaneous (Generator) | U1 | Forced - Immediate | 2013 | Coal | CC | 100 | Fossil-Steam | SERC | Summer | 1724.25 | 121 | 1 | 1 | 4810-Generator output breaker | U1-Forced - Immediate | 100-Fossil-Steam
4810 | Generator output breaker | Generator | Miscellaneous (Generator) | U1 | Forced - Immediate | 2013 | Oil | OO | 100 | Fossil-Steam | NPCC | Winter | 2736.492 | 610.37 | 1 | 1 | 4810-Generator output breaker | U1-Forced - Immediate | 100-Fossil-Steam
4810 | Generator output breaker | Generator | Miscellaneous (Generator) | D1 | Forced - Immediate | 2013 | Coal | CC | 100 | Fossil-Steam | MRO | Summer | 129.3333 | 20 | 1 | 1 | 4810-Generator output breaker | D1-Forced - Immediate | 100-Fossil-Steam
4810 | Generator output breaker | Generator | Miscellaneous (Generator) | D1 | Forced - Immediate | 2013 | Gas | GG | 100 | Fossil-Steam | SERC | Summer | 131.25 | 25 | 1 | 1 | 4810-Generator output breaker | D1-Forced - Immediate | 100-Fossil-Steam
4810 | Generator output breaker | Generator | Miscellaneous (Generator) | SF | Startup Failure | 2013 | Coal | CC | 100 | Fossil-Steam | SERC | Summer | 453.25 | 111 | 1 | 1 | 4810-Generator output breaker | SF-Startup Failure | 100-Fossil-Steam
4810 | Generator output breaker | Generator | Miscellaneous (Generator) | U1 | Forced - Immediate | 2013 | Coal | CC | 100 | Fossil-Steam | SERC | Summer | 1383.4333 | 121 | 1 | 1 | 4810-Generator output breaker | U1-Forced - Immediate | 100-Fossil-Steam
4810 | Generator output breaker | Generator | Miscellaneous (Generator) | U1 | Forced - Immediate | 2013 | Gas | GG | 100 | Fossil-Steam | MRO | Winter | 176.6666 | 106 | 1 | 1 | 4810-Generator output breaker | U1-Forced - Immediate | 100-Fossil-Steam
4810 | Generator output breaker | Generator | Miscellaneous (Generator) | D3 | Forced - Postponed | 2013 | Coal | CC | 100 | Fossil-Steam | SERC | Winter | 1325.4 | 141 | 1 | 1 | 4810-Generator output breaker | D3-Forced - Postponed | 100-Fossil-Steam
4810 | Generator output breaker | Generator | Miscellaneous (Generator) | U1 | Forced - Immediate | 2013 | Coal | CC | 100 | Fossil-Steam | MRO | Off-Peak | 260.95 | 51 | 1 | 1 | 4810-Generator output breaker | U1-Forced - Immediate | 100-Fossil-Steam
4810 | Generator output breaker | Generator | Miscellaneous (Generator) | U1 | Forced - Immediate | 2013 | Coal | CC | 100 | Fossil-Steam | MRO | Summer | 1263.1667 | 26 | 1 | 1 | 4810-Generator output breaker | U1-Forced - Immediate | 100-Fossil-Steam
4810 | Generator output breaker | Generator | Miscellaneous (Generator) | U1 | Forced - Immediate | 2013 | Coal | CC | 100 | Fossil-Steam | SERC | Summer | 2023.9164 | 815 | 1 | 1 | 4810-Generator output breaker | U1-Forced - Immediate | 100-Fossil-Steam
4810 | Generator output breaker | Generator | Miscellaneous (Generator) | U1 | Forced - Immediate | 2013 | Gas | GG | 100 | Fossil-Steam | WECC | Off-Peak | 1263.7166 | 113 | 1 | 1 | 4810-Generator output breaker | U1-Forced - Immediate | 100-Fossil-Steam
4810 | Generator output breaker | Generator | Miscellaneous (Generator) | U1 | Forced - Immediate | 2013 | Gas | GG | 100 | Fossil-Steam | RFC | Summer | 244.1166 | 97 | 1 | 1 | 4810-Generator output breaker | U1-Forced - Immediate | 100-Fossil-Steam
4810 | Generator output breaker | Generator | Miscellaneous (Generator) | U1 | Forced - Immediate | 2013 | Other | WD | 100 | Fossil-Steam | NPCC | Off-Peak | 3833.0333 | 23.6 | 1 | 1 | 4810-Generator output breaker | U1-Forced - Immediate | 100-Fossil-Steam
4810 | Generator output breaker | Generator | Miscellaneous (Generator) | U2 | Forced - Delayed | 2013 | Coal | CC | 100 | Fossil-Steam | MRO | Summer | 3110.3333 | 70 | 1 | 1 | 4810-Generator output breaker | U2-Forced - Delayed | 100-Fossil-Steam
4810 | Generator output breaker | Generator | Miscellaneous (Generator) | SF | Startup Failure | 2013 | Coal | CC | 100 | Fossil-Steam | RFC | Summer | 6597.5 | 406 | 1 | 1 | 4810-Generator output breaker | SF-Startup Failure | 100-Fossil-Steam
4810 | Generator output breaker | Generator | Miscellaneous (Generator) | U1 | Forced - Immediate | 2013 | Coal | OS | 100 | Fossil-Steam | RFC | Summer | 42.5 | 30 | 1 | 1 | 4810-Generator output breaker | U1-Forced - Immediate | 100-Fossil-Steam
4810 | Generator output breaker | Generator | Miscellaneous (Generator) | U1 | Forced - Immediate | 2013 | Gas | GG | 100 | Fossil-Steam | WECC | Off-Peak | 5.65 | 113 | 1 | 1 | 4810-Generator output breaker | U1-Forced - Immediate | 100-Fossil-Steam
4810 | Generator output breaker | Generator | Miscellaneous (Generator) | U2 | Forced - Delayed | 2013 | Coal | CC | 100 | Fossil-Steam | SERC | Off-Peak | 401.7998 | 588 | 1 | 1 | 4810-Generator output breaker | U2-Forced - Delayed | 100-Fossil-Steam
4810 | Generator output breaker | Generator | Miscellaneous (Generator) | U2 | Forced - Delayed | 2013 | Coal | CC | 100 | Fossil-Steam | SERC | Off-Peak | 7291.2 | 588 | 1 | 1 | 4810-Generator output breaker | U2-Forced - Delayed | 100-Fossil-Steam
4810 | Generator output breaker | Generator | Miscellaneous (Generator) | D1 | Forced - Immediate | 2013 | Oil | OO | 100 | Fossil-Steam | NPCC | Off-Peak | 1556.1999 | 372 | 1 | 1 | 4810-Generator output breaker | D1-Forced - Immediate | 100-Fossil-Steam
4810 | Generator output breaker | Generator | Miscellaneous (Generator) | U1 | Forced - Immediate | 2013 | Gas | GG | 100 | Fossil-Steam | RFC | Summer | 48.5 | 97 | 1 | 1 | 4810-Generator output breaker | U1-Forced - Immediate | 100-Fossil-Steam
4810 | Generator output breaker | Generator | Miscellaneous (Generator) | SF | Startup Failure | 2013 | Gas | GG | 100 | Fossil-Steam | SERC | Off-Peak | 510.4666 | 76 | 1 | 1 | 4810-Generator output breaker | SF-Startup Failure | 100-Fossil-Steam
4810 | Generator output breaker | Generator | Miscellaneous (Generator) | U1 | Forced - Immediate | 2013 | Coal | CC | 100 | Fossil-Steam | SERC | Summer | 7312.9 | 217 | 1 | 1 | 4810-Generator output breaker | U1-Forced - Immediate | 100-Fossil-Steam
4810 | Generator output breaker | Generator | Miscellaneous (Generator) | U1 | Forced - Immediate | 2013 | Coal | LI | 100 | Fossil-Steam | MRO | Off-Peak | 5114.9997 | 450 | 1 | 1 | 4810-Generator output breaker | U1-Forced - Immediate | 100-Fossil-Steam
4810 | Generator output breaker | Generator | Miscellaneous (Generator) | U3 | Forced - Postponed | 2013 | Coal | CC | 100 | Fossil-Steam | SERC | Winter | 22016.1665 | 226 | 1 | 1 | 4810-Generator output breaker | U3-Forced - Postponed | 100-Fossil-Steam
4810 | Generator output breaker | Generator | Miscellaneous (Generator) | SF | Startup Failure | 2013 | Gas | GG | 300 | Gas Turbine/Jet Engine (Simple Cycle Operation) | SERC | Off-Peak | 99.6666 | 65 | 1 | 1 | 4810-Generator output breaker | SF-Startup Failure | 300-Gas Turbine/Jet Engine (Simple Cycle Operation)
4810 | Generator output breaker | Generator | Miscellaneous (Generator) | SF | Startup Failure | 2013 | Gas | GG | 300 | Gas Turbine/Jet Engine (Simple Cycle Operation) | WECC | Summer | 60.83 | 47.4 | 1 | 1 | 4810-Generator output breaker | SF-Startup Failure | 300-Gas Turbine/Jet Engine (Simple Cycle Operation)
4810 | Generator output breaker | Generator | Miscellaneous (Generator) | SF | Startup Failure | 2013 | Oil | DI | 300 | Gas Turbine/Jet Engine (Simple Cycle Operation) | NPCC | Off-Peak | 85.3333 | 40 | 1 | 1 | 4810-Generator output breaker | SF-Startup Failure | 300-Gas Turbine/Jet Engine (Simple Cycle Operation)
4810 | Generator output breaker | Generator | Miscellaneous (Generator) | U1 | Forced - Immediate | 2013 | Gas | GG | 300 | Gas Turbine/Jet Engine (Simple Cycle Operation) | TRE | Off-Peak | 110.25 | 45 | 1 | 1 | 4810-Generator output breaker | U1-Forced - Immediate | 300-Gas Turbine/Jet Engine (Simple Cycle Operation)
4810 | Generator output breaker | Generator | Miscellaneous (Generator) | U1 | Forced - Immediate | 2013 | Gas | GG | 300 | Gas Turbine/Jet Engine (Simple Cycle Operation) | SERC | Off-Peak | 620.5583 | 56.5 | 1 | 1 | 4810-Generator output breaker | U1-Forced - Immediate | 300-Gas Turbine/Jet Engine (Simple Cycle Operation)
4810 | Generator output breaker | Generator | Miscellaneous (Generator) | U1 | Forced - Immediate | 2013 | Gas | GG | 300 | Gas Turbine/Jet Engine (Simple Cycle Operation) | RFC | Off-Peak | 2251.3333 | 44 | 1 | 1 | 4810-Generator output breaker | U1-Forced - Immediate | 300-Gas Turbine/Jet Engine (Simple Cycle Operation)
4810 | Generator output breaker | Generator | Miscellaneous (Generator) | U1 | Forced - Immediate | 2013 | Gas | GG | 300 | Gas Turbine/Jet Engine (Simple Cycle Operation) | WECC | Summer | 256.0666 | 46 | 1 | 1 | 4810-Generator output breaker | U1-Forced - Immediate | 300-Gas Turbine/Jet Engine (Simple Cycle Operation)
4810 | Generator output breaker | Generator | Miscellaneous (Generator) | U1 | Forced - Immediate | 2013 | Gas | GG | 300 | Gas Turbine/Jet Engine (Simple Cycle Operation) | WECC | Summer | 318.9333 | 92 | 1 | 1 | 4810-Generator output breaker | U1-Forced - Immediate | 300-Gas Turbine/Jet Engine (Simple Cycle Operation)
4810 | Generator output breaker | Generator | Miscellaneous (Generator) | U1 | Forced - Immediate | 2013 | Gas | GG | 300 | Gas Turbine/Jet Engine (Simple Cycle Operation) | TRE | Summer | 559.5 | 45 | 1 | 1 | 4810-Generator output breaker | U1-Forced - Immediate | 300-Gas Turbine/Jet Engine (Simple Cycle Operation)
4810 | Generator output breaker | Generator | Miscellaneous (Generator) | U1 | Forced - Immediate | 2013 | Gas | GG | 300 | Gas Turbine/Jet Engine (Simple Cycle Operation) | WECC | Summer | 942 | 45 | 1 | 1 | 4810-Generator output breaker | U1-Forced - Immediate | 300-Gas Turbine/Jet Engine (Simple Cycle Operation)
4810 | Generator output breaker | Generator | Miscellaneous (Generator) | U1 | Forced - Immediate | 2013 | Gas | GG | 300 | Gas Turbine/Jet Engine (Simple Cycle Operation) | MRO | Winter | 7723.8 | 63 | 1 | 1 | 4810-Generator output breaker | U1-Forced - Immediate | 300-Gas Turbine/Jet Engine (Simple Cycle Operation)
4810 | Generator output breaker | Generator | Miscellaneous (Generator) | U1 | Forced - Immediate | 2013 | Oil | DI | 300 | Gas Turbine/Jet Engine (Simple Cycle Operation) | NPCC | Summer | 18.8 | 47 | 1 | 1 | 4810-Generator output breaker | U1-Forced - Immediate | 300-Gas Turbine/Jet Engine (Simple Cycle Operation)
4810 | Generator output breaker | Generator | Miscellaneous (Generator) | U1 | Forced - Immediate | 2013 | Oil | DI | 300 | Gas Turbine/Jet Engine (Simple Cycle Operation) | NPCC | Summer | 3055.9333 | 23 | 1 | 1 | 4810-Generator output breaker | U1-Forced - Immediate | 300-Gas Turbine/Jet Engine (Simple Cycle Operation)
4810 | Generator output breaker | Generator | Miscellaneous (Generator) | U1 | Forced - Immediate | 2013 | Oil | DI | 300 | Gas Turbine/Jet Engine (Simple Cycle Operation) | SERC | Summer | 13680 | 19 | 1 | 2 | 4810-Generator output breaker | U1-Forced - Immediate | 300-Gas Turbine/Jet Engine (Simple Cycle Operation)
4810 | Generator output breaker | Generator | Miscellaneous (Generator) | SF | Startup Failure | 2013 | Gas | GG | 300 | Gas Turbine/Jet Engine (Simple Cycle Operation) | TRE | Off-Peak | 23.25 | 45 | 1 | 1 | 4810-Generator output breaker | SF-Startup Failure | 300-Gas Turbine/Jet Engine (Simple Cycle Operation)
4810 | Generator output breaker | Generator | Miscellaneous (Generator) | SF | Startup Failure | 2013 | Gas | GG | 300 | Gas Turbine/Jet Engine (Simple Cycle Operation) | WECC | Summer | 28.44 | 47.4 | 1 | 1 | 4810-Generator output breaker | SF-Startup Failure | 300-Gas Turbine/Jet Engine (Simple Cycle Operation)
4810 | Generator output breaker | Generator | Miscellaneous (Generator) | SF | Startup Failure | 2013 | Gas | GG | 300 | Gas Turbine/Jet Engine (Simple Cycle Operation) | WECC | Winter | 280 | 48 | 1 | 1 | 4810-Generator output breaker | SF-Startup Failure | 300-Gas Turbine/Jet Engine (Simple Cycle Operation)
4810 | Generator output breaker | Generator | Miscellaneous (Generator) | U1 | Forced - Immediate | 2013 | Gas | GG | 300 | Gas Turbine/Jet Engine (Simple Cycle Operation) | WECC | Off-Peak | 982.8 | 52 | 1 | 1 | 4810-Generator output breaker | U1-Forced - Immediate | 300-Gas Turbine/Jet Engine (Simple Cycle Operation)
4810 | Generator output breaker | Generator | Miscellaneous (Generator) | U1 | Forced - Immediate | 2013 | Gas | GG | 300 | Gas Turbine/Jet Engine (Simple Cycle Operation) | RFC | Off-Peak | 1149.5 | 57 | 1 | 1 | 4810-Generator output breaker | U1-Forced - Immediate | 300-Gas Turbine/Jet Engine (Simple Cycle Operation)
4810 | Generator output breaker | Generator | Miscellaneous (Generator) | U1 | Forced - Immediate | 2013 | Gas | GG | 300 | Gas Turbine/Jet Engine (Simple Cycle Operation) | SERC | Off-Peak | 1872.5 | 107 | 1 | 1 | 4810-Generator output breaker | U1-Forced - Immediate | 300-Gas Turbine/Jet Engine (Simple Cycle Operation)
4810 | Generator output breaker | Generator | Miscellaneous (Generator) | U1 | Forced - Immediate | 2013 | Gas | GG | 300 | Gas Turbine/Jet Engine (Simple Cycle Operation) | WECC | Summer | 45.82 | 47.4 | 1 | 1 | 4810-Generator output breaker | U1-Forced - Immediate | 300-Gas Turbine/Jet Engine (Simple Cycle Operation)
4810 | Generator output breaker | Generator | Miscellaneous (Generator) | U1 | Forced - Immediate | 2013 | Gas | GG | 300 | Gas Turbine/Jet Engine (Simple Cycle Operation) | NPCC | Summer | 79.75 | 95.7 | 1 | 1 | 4810-Generator output breaker | U1-Forced - Immediate | 300-Gas Turbine/Jet Engine (Simple Cycle Operation)
4810 | Generator output breaker | Generator | Miscellaneous (Generator) | U1 | Forced - Immediate | 2013 | Gas | GG | 300 | Gas Turbine/Jet Engine (Simple Cycle Operation) | WECC | Summer | 167.3333 | 40 | 1 | 1 | 4810-Generator output breaker | U1-Forced - Immediate | 300-Gas Turbine/Jet Engine (Simple Cycle Operation)
4810 | Generator output breaker | Generator | Miscellaneous (Generator) | U1 | Forced - Immediate | 2013 | Gas | GG | 300 | Gas Turbine/Jet Engine (Simple Cycle Operation) | TRE | Winter | 25.3333 | 80 | 1 | 1 | 4810-Generator output breaker | U1-Forced - Immediate | 300-Gas Turbine/Jet Engine (Simple Cycle Operation)
4810 | Generator output breaker | Generator | Miscellaneous (Generator) | U1 | Forced - Immediate | 2013 | Oil | DI | 300 | Gas Turbine/Jet Engine (Simple Cycle Operation) | SERC | Winter | 15456 | 23 | 1 | 1 | 4810-Generator output breaker | U1-Forced - Immediate | 300-Gas Turbine/Jet Engine (Simple Cycle Operation)
4810 | Generator output breaker | Generator | Miscellaneous (Generator) | SF | Startup Failure | 2013 | Gas | GG | 300 | Gas Turbine/Jet Engine (Simple Cycle Operation) | WECC | Summer | 239.4 | 63 | 1 | 1 | 4810-Generator output breaker | SF-Startup Failure | 300-Gas Turbine/Jet Engine (Simple Cycle Operation)
4810 | Generator output breaker | Generator | Miscellaneous (Generator) | SF | Startup Failure | 2013 | Gas | GG | 300 | Gas Turbine/Jet Engine (Simple Cycle Operation) | WECC | Summer | 2212.056 | 48.51 | 1 | 1 | 4810-Generator output breaker | SF-Startup Failure | 300-Gas Turbine/Jet Engine (Simple Cycle Operation)
4810 | Generator output breaker | Generator | Miscellaneous (Generator) | SF | Startup Failure | 2013 | Gas | GG | 300 | Gas Turbine/Jet Engine (Simple Cycle Operation) | MRO | Summer | 5090.15 | 53.3 | 1 | 1 | 4810-Generator output breaker | SF-Startup Failure | 300-Gas Turbine/Jet Engine (Simple Cycle Operation)
4810 | Generator output breaker | Generator | Miscellaneous (Generator) | U1 | Forced - Immediate | 2013 | Gas | GG | 300 | Gas Turbine/Jet Engine (Simple Cycle Operation) | WECC | Off-Peak | 38.1333 | 52 | 1 | 1 | 4810-Generator output breaker | U1-Forced - Immediate | 300-Gas Turbine/Jet Engine (Simple Cycle Operation)
4810 | Generator output breaker | Generator | Miscellaneous (Generator) | U1 | Forced - Immediate | 2013 | Gas | GG | 300 | Gas Turbine/Jet Engine (Simple Cycle Operation) | WECC | Summer | 10 | 50 | 1 | 1 | 4810-Generator output breaker | U1-Forced - Immediate | 300-Gas Turbine/Jet Engine (Simple Cycle Operation)
4810 | Generator output breaker | Generator | Miscellaneous (Generator) | U1 | Forced - Immediate | 2013 | Gas | GG | 300 | Gas Turbine/Jet Engine (Simple Cycle Operation) | SERC | Summer | 60.5 | 22 | 1 | 1 | 4810-Generator output breaker | U1-Forced - Immediate | 300-Gas Turbine/Jet Engine (Simple Cycle Operation)
4810 | Generator output breaker | Generator | Miscellaneous (Generator) | U1 | Forced - Immediate | 2013 | Gas | GG | 300 | Gas Turbine/Jet Engine (Simple Cycle Operation) | WECC | Summer | 130.5 | 145 | 1 | 1 | 4810-Generator output breaker | U1-Forced - Immediate | 300-Gas Turbine/Jet Engine (Simple Cycle Operation)
4810 | Generator output breaker | Generator | Miscellaneous (Generator) | U1 | Forced - Immediate | 2013 | Gas | GG | 300 | Gas Turbine/Jet Engine (Simple Cycle Operation) | WECC | Winter | 275.9166 | 55 | 1 | 1 | 4810-Generator output breaker | U1-Forced - Immediate | 300-Gas Turbine/Jet Engine (Simple Cycle Operation)
4810 | Generator output breaker | Generator | Miscellaneous (Generator) | U1 | Forced - Immediate | 2013 | Gas | GG | 300 | Gas Turbine/Jet Engine (Simple Cycle Operation) | MRO | Winter | 379.05 | 63 | 1 | 1 | 4810-Generator output breaker | U1-Forced - Immediate | 300-Gas Turbine/Jet Engine (Simple Cycle Operation)
4810 | Generator output breaker | Generator | Miscellaneous (Generator) | U2 | Forced - Delayed | 2013 | Gas | GG | 300 | Gas Turbine/Jet Engine (Simple Cycle Operation) | WECC | Winter | 2021.096 | 63.69 | 1 | 1 | 4810-Generator output breaker | U2-Forced - Delayed | 300-Gas Turbine/Jet Engine (Simple Cycle Operation)
4810 | Generator output breaker | Generator | Miscellaneous (Generator) | D1 | Forced - Immediate | 2013 | Gas | GG | 300 | Gas Turbine/Jet Engine (Simple Cycle Operation) | WECC | Off-Peak | 2.4933 | 29.92 | 1 | 1 | 4810-Generator output breaker | D1-Forced - Immediate | 300-Gas Turbine/Jet Engine (Simple Cycle Operation)
4810 | Generator output breaker | Generator | Miscellaneous (Generator) | SF | Startup Failure | 2013 | Gas | GG | 300 | Gas Turbine/Jet Engine (Simple Cycle Operation) | WECC | Off-Peak | 65.1666 | 46 | 1 | 1 | 4810-Generator output breaker | SF-Startup Failure | 300-Gas Turbine/Jet Engine (Simple Cycle Operation)
4810 | Generator output breaker | Generator | Miscellaneous (Generator) | SF | Startup Failure | 2013 | Gas | GG | 300 | Gas Turbine/Jet Engine (Simple Cycle Operation) | WECC | Off-Peak | 136 | 40 | 1 | 1 | 4810-Generator output breaker | SF-Startup Failure | 300-Gas Turbine/Jet Engine (Simple Cycle Operation)
4810 | Generator output breaker | Generator | Miscellaneous (Generator) | SF | Startup Failure | 2013 | Gas | GG | 300 | Gas Turbine/Jet Engine (Simple Cycle Operation) | RFC | Winter | 115.8666 | 88 | 1 | 1 | 4810-Generator output breaker | SF-Startup Failure | 300-Gas Turbine/Jet Engine (Simple Cycle Operation)
4810 | Generator output breaker | Generator | Miscellaneous (Generator) | SF | Startup Failure | 2013 | Gas | GG | 300 | Gas Turbine/Jet Engine (Simple Cycle Operation) | SERC | Winter | 639.6 | 104 | 1 | 1 | 4810-Generator output breaker | SF-Startup Failure | 300-Gas Turbine/Jet Engine (Simple Cycle Operation)
4810 | Generator output breaker | Generator | Miscellaneous (Generator) | SF | Startup Failure | 2013 | Oil | DI | 300 | Gas Turbine/Jet Engine (Simple Cycle Operation) | RFC | Off-Peak | 54 | 54 | 1 | 1 | 4810-Generator output breaker | SF-Startup Failure | 300-Gas Turbine/Jet Engine (Simple Cycle Operation)
4810 | Generator output breaker | Generator | Miscellaneous (Generator) | SF | Startup Failure | 2013 | Oil | DI | 300 | Gas Turbine/Jet Engine (Simple Cycle Operation) | NPCC | Off-Peak | 66.6666 | 40 | 1 | 1 | 4810-Generator output breaker | SF-Startup Failure | 300-Gas Turbine/Jet Engine (Simple Cycle Operation)
4810 | Generator output breaker | Generator | Miscellaneous (Generator) | SF | Startup Failure | 2013 | Oil | DI | 300 | Gas Turbine/Jet Engine (Simple Cycle Operation) | NPCC | Off-Peak | 2296.2666 | 79 | 1 | 1 | 4810-Generator output breaker | SF-Startup Failure | 300-Gas Turbine/Jet Engine (Simple Cycle Operation)
4810 | Generator output breaker | Generator | Miscellaneous (Generator) | SF | Startup Failure | 2013 | Oil | KE | 300 | Gas Turbine/Jet Engine (Simple Cycle Operation) | RFC | Summer | 4285.6667 | 26 | 1 | 1 | 4810-Generator output breaker | SF-Startup Failure | 300-Gas Turbine/Jet Engine (Simple Cycle Operation)
4810 | Generator output breaker | Generator | Miscellaneous (Generator) | U1 | Forced - Immediate | 2013 | Gas | GG | 300 | Gas Turbine/Jet Engine (Simple Cycle Operation) | SERC | Off-Peak | 38520 | 107 | 1 | 1 | 4810-Generator output breaker | U1-Forced - Immediate | 300-Gas Turbine/Jet Engine (Simple Cycle Operation)
4810 | Generator output breaker | Generator | Miscellaneous (Generator) | U1 | Forced - Immediate | 2013 | Gas | GG | 300 | Gas Turbine/Jet Engine (Simple Cycle Operation) | WECC | Summer | 535.9 | 46 | 1 | 1 | 4810-Generator output breaker | U1-Forced - Immediate | 300-Gas Turbine/Jet Engine (Simple Cycle Operation)
4810 | Generator output breaker | Generator | Miscellaneous (Generator) | U1 | Forced - Immediate | 2013 | Gas | GG | 300 | Gas Turbine/Jet Engine (Simple Cycle Operation) | MRO | Summer | 4160 | 150 | 1 | 1 | 4810-Generator output breaker | U1-Forced - Immediate | 300-Gas Turbine/Jet Engine (Simple Cycle Operation)
4810 | Generator output breaker | Generator | Miscellaneous (Generator) | U1 | Forced - Immediate | 2013 | Gas | GG | 300 | Gas Turbine/Jet Engine (Simple Cycle Operation) | MRO | Summer | 37020 | 150 | 1 | 1 | 4810-Generator output breaker | U1-Forced - Immediate | 300-Gas Turbine/Jet Engine (Simple Cycle Operation)
4810 | Generator output breaker | Generator | Miscellaneous (Generator) | U1 | Forced - Immediate | 2013 | Gas | GG | 300 | Gas Turbine/Jet Engine (Simple Cycle Operation) | RFC | Winter | 254.125 | 53.5 | 1 | 1 | 4810-Generator output breaker | U1-Forced - Immediate | 300-Gas Turbine/Jet Engine (Simple Cycle Operation)
4810 | Generator output breaker | Generator | Miscellaneous (Generator) | U1 | Forced - Immediate | 2013 | Oil | DI | 300 | Gas Turbine/Jet Engine (Simple Cycle Operation) | SERC | Off-Peak | 13680 | 19 | 1 | 1 | 4810-Generator output breaker | U1-Forced - Immediate | 300-Gas Turbine/Jet Engine (Simple Cycle Operation)
4810 | Generator output breaker | Generator | Miscellaneous (Generator) | U1 | Forced - Immediate | 2013 | Oil | DI | 300 | Gas Turbine/Jet Engine (Simple Cycle Operation) | SERC | Summer | 4031.8167 | 47 | 1 | 1 | 4810-Generator output breaker | U1-Forced - Immediate | 300-Gas Turbine/Jet Engine (Simple Cycle Operation)
4810 | Generator output breaker | Generator | Miscellaneous (Generator) | SF | Startup Failure | 2013 | Gas | GG | 300 | Gas Turbine/Jet Engine (Simple Cycle Operation) | SERC | Off-Peak | 0.89996 | 54 | 1 | 1 | 4810-Generator output breaker | SF-Startup Failure | 300-Gas Turbine/Jet Engine (Simple Cycle Operation)
4810 | Generator output breaker | Generator | Miscellaneous (Generator) | SF | Startup Failure | 2013 | Gas | GG | 300 | Gas Turbine/Jet Engine (Simple Cycle Operation) | MRO | Off-Peak | 66.25 | 25 | 1 | 1 | 4810-Generator output breaker | SF-Startup Failure | 300-Gas Turbine/Jet Engine (Simple Cycle Operation)
4810 | Generator output breaker | Generator | Miscellaneous (Generator) | SF | Startup Failure | 2013 | Gas | GG | 300 | Gas Turbine/Jet Engine (Simple Cycle Operation) | WECC | Summer | 18.17 | 47.4 | 1 | 1 | 4810-Generator output breaker | SF-Startup Failure | 300-Gas Turbine/Jet Engine (Simple Cycle Operation)
4810 | Generator output breaker | Generator | Miscellaneous (Generator) | SF | Startup Failure | 2013 | Gas | GG | 300 | Gas Turbine/Jet Engine (Simple Cycle Operation) | WECC | Summer | 22.91 | 47.4 | 1 | 1 | 4810-Generator output breaker | SF-Startup Failure | 300-Gas Turbine/Jet Engine (Simple Cycle Operation)
4810 | Generator output breaker | Generator | Miscellaneous (Generator) | U1 | Forced - Immediate | 2013 | Gas | GG | 300 | Gas Turbine/Jet Engine (Simple Cycle Operation) | WECC | Off-Peak | 77.1333 | 52 | 1 | 1 | 4810-Generator output breaker | U1-Forced - Immediate | 300-Gas Turbine/Jet Engine (Simple Cycle Operation)
4810 | Generator output breaker | Generator | Miscellaneous (Generator) | U1 | Forced - Immediate | 2013 | Gas | GG | 300 | Gas Turbine/Jet Engine (Simple Cycle Operation) | WECC | Off-Peak | 368 | 46 | 1 | 1 | 4810-Generator output breaker | U1-Forced - Immediate | 300-Gas Turbine/Jet Engine (Simple Cycle Operation)
4810 | Generator output breaker | Generator | Miscellaneous (Generator) | U1 | Forced - Immediate | 2013 | Gas | GG | 300 | Gas Turbine/Jet Engine (Simple Cycle Operation) | NPCC | Summer | 31.9 | 95.7 | 1 | 1 | 4810-Generator output breaker | U1-Forced - Immediate | 300-Gas Turbine/Jet Engine (Simple Cycle Operation)
4810 | Generator output breaker | Generator | Miscellaneous (Generator) | U1 | Forced - Immediate | 2013 | Gas | GG | 300 | Gas Turbine/Jet Engine (Simple Cycle Operation) | WECC | Summer | 196 | 42 | 1 | 1 | 4810-Generator output breaker | U1-Forced - Immediate | 300-Gas Turbine/Jet Engine (Simple Cycle Operation)
4810 | Generator output breaker | Generator | Miscellaneous (Generator) | U1 | Forced - Immediate | 2013 | Oil | DI | 300 | Gas Turbine/Jet Engine (Simple Cycle Operation) | SERC | Off-Peak | 17112 | 23 | 1 | 1 | 4810-Generator output breaker | U1-Forced - Immediate | 300-Gas Turbine/Jet Engine (Simple Cycle Operation)
4810 | Generator output breaker | Generator | Miscellaneous (Generator) | U1 | Forced - Immediate | 2013 | Oil | DI | 300 | Gas Turbine/Jet Engine (Simple Cycle Operation) | RFC | Winter | 371 | 15 | 1 | 1 | 4810-Generator output breaker | U1-Forced - Immediate | 300-Gas Turbine/Jet Engine (Simple Cycle Operation)
4810 | Generator output breaker | Generator | Miscellaneous (Generator) | U1 | Forced - Immediate | 2013 | Oil | DI | 300 | Gas Turbine/Jet Engine (Simple Cycle Operation) | SERC | Winter | 17112 | 23 | 1 | 2 | 4810-Generator output breaker | U1-Forced - Immediate | 300-Gas Turbine/Jet Engine (Simple Cycle Operation)
4810 | Generator output breaker | Generator | Miscellaneous (Generator) | SF | Startup Failure | 2013 | Gas | GG | 300 | Gas Turbine/Jet Engine (Simple Cycle Operation) | WECC | Summer | 3297 | 45 | 1 | 1 | 4810-Generator output breaker | SF-Startup Failure | 300-Gas Turbine/Jet Engine (Simple Cycle Operation)
4810 | Generator output breaker | Generator | Miscellaneous (Generator) | SF | Startup Failure | 2013 | Gas | GG | 300 | Gas Turbine/Jet Engine (Simple Cycle Operation) | MRO | Winter | 1254.9333 | 52 | 1 | 1 | 4810-Generator output breaker | SF-Startup Failure | 300-Gas Turbine/Jet Engine (Simple Cycle Operation)
4810 | Generator output breaker | Generator | Miscellaneous (Generator) | SF | Startup Failure | 2013 | Oil | DI | 300 | Gas Turbine/Jet Engine (Simple Cycle Operation) | NPCC | Off-Peak | 150.6666 | 40 | 1 | 1 | 4810-Generator output breaker | SF-Startup Failure | 300-Gas Turbine/Jet Engine (Simple Cycle Operation)
4810 | Generator output breaker | Generator | Miscellaneous (Generator) | U1 | Forced - Immediate | 2013 | Gas | GG | 300 | Gas Turbine/Jet Engine (Simple Cycle Operation) | SERC | Off-Peak | 88.65 | 49.25 | 1 | 1 | 4810-Generator output breaker | U1-Forced - Immediate | 300-Gas Turbine/Jet Engine (Simple Cycle Operation)
4810 | Generator output breaker | Generator | Miscellaneous (Generator) | U1 | Forced - Immediate | 2013 | Gas | GG | 300 | Gas Turbine/Jet Engine (Simple Cycle Operation) | SERC | Off-Peak | 115.2 | 54 | 1 | 1 | 4810-Generator output breaker | U1-Forced - Immediate | 300-Gas Turbine/Jet Engine (Simple Cycle Operation)
4810 | Generator output breaker | Generator | Miscellaneous (Generator) | U1 | Forced - Immediate | 2013 | Gas | GG | 300 | Gas Turbine/Jet Engine (Simple Cycle Operation) | MRO | Off-Peak | 180.44 | 34.7 | 1 | 1 | 4810-Generator output breaker | U1-Forced - Immediate | 300-Gas Turbine/Jet Engine (Simple Cycle Operation)
4810 | Generator output breaker | Generator | Miscellaneous (Generator) | U1 | Forced - Immediate | 2013 | Gas | GG | 300 | Gas Turbine/Jet Engine (Simple Cycle Operation) | TRE | Off-Peak | 223.5 | 45 | 1 | 1 | 4810-Generator output breaker | U1-Forced - Immediate | 300-Gas Turbine/Jet Engine (Simple Cycle Operation)
4810 | Generator output breaker | Generator | Miscellaneous (Generator) | U1 | Forced - Immediate | 2013 | Gas | GG | 300 | Gas Turbine/Jet Engine (Simple Cycle Operation) | WECC | Off-Peak | 664.7 | 46 | 1 | 1 | 4810-Generator output breaker | U1-Forced - Immediate | 300-Gas Turbine/Jet Engine (Simple Cycle Operation)
4810 | Generator output breaker | Generator | Miscellaneous (Generator) | U1 | Forced - Immediate | 2013 | Gas | GG | 300 | Gas Turbine/Jet Engine (Simple Cycle Operation) | RFC | Off-Peak | 745.8 | 44 | 1 | 1 | 4810-Generator output breaker | U1-Forced - Immediate | 300-Gas Turbine/Jet Engine (Simple Cycle Operation)
4810 | Generator output breaker | Generator | Miscellaneous (Generator) | U1 | Forced - Immediate | 2013 | Gas | GG | 300 | Gas Turbine/Jet Engine (Simple Cycle Operation) | WECC | Off-Peak | 991.4666 | 52 | 1 | 1 | 4810-Generator output breaker | U1-Forced - Immediate | 300-Gas Turbine/Jet Engine (Simple Cycle Operation)
4810 | Generator output breaker | Generator | Miscellaneous (Generator) | U1 | Forced - Immediate | 2013 | Gas | GG | 300 | Gas Turbine/Jet Engine (Simple Cycle Operation) | RFC | Off-Peak | 1560 | 60 | 1 | 1 | 4810-Generator output breaker | U1-Forced - Immediate | 300-Gas Turbine/Jet Engine (Simple Cycle Operation)
4810 | Generator output breaker | Generator | Miscellaneous (Generator) | U1 | Forced - Immediate | 2013 | Gas | GG | 300 | Gas Turbine/Jet Engine (Simple Cycle Operation) | WECC | Summer | 801.9333 | 92 | 1 | 1 | 4810-Generator output breaker | U1-Forced - Immediate | 300-Gas Turbine/Jet Engine (Simple Cycle Operation)
4810 | Generator output breaker | Generator | Miscellaneous (Generator) | U1 | Forced - Immediate | 2013 | Gas | GG | 300 | Gas Turbine/Jet Engine (Simple Cycle Operation) | WECC | Winter | 5641.8725 | 63.69 | 1 | 1 | 4810-Generator output breaker | U1-Forced - Immediate | 300-Gas Turbine/Jet Engine (Simple Cycle Operation)
4810 | Generator output breaker | Generator | Miscellaneous (Generator) | U1 | Forced - Immediate | 2013 | Oil | DI | 300 | Gas Turbine/Jet Engine (Simple Cycle Operation) | NPCC | Off-Peak | 801.35 | 47 | 1 | 1 | 4810-Generator output breaker | U1-Forced - Immediate | 300-Gas Turbine/Jet Engine (Simple Cycle Operation)
4810 | Generator output breaker | Generator | Miscellaneous (Generator) | U1 | Forced - Immediate | 2013 | Oil | DI | 300 | Gas Turbine/Jet Engine (Simple Cycle Operation) | NPCC | Summer | 799.3166 | 99.5 | 1 | 1 | 4810-Generator output breaker | U1-Forced - Immediate | 300-Gas Turbine/Jet Engine (Simple Cycle Operation)
4810 | Generator output breaker | Generator | Miscellaneous (Generator) | U2 | Forced - Delayed | 2013 | Gas | GG | 300 | Gas Turbine/Jet Engine (Simple Cycle Operation) | WECC | Winter | 401.247 | 63.69 | 1 | 1 | 4810-Generator output breaker | U2-Forced - Delayed | 300-Gas Turbine/Jet Engine (Simple Cycle Operation)
4810 | Generator output breaker | Generator | Miscellaneous (Generator) | U2 | Forced - Delayed | 2013 | Gas | GG | 300 | Gas Turbine/Jet Engine (Simple Cycle Operation) | WECC | Winter | 3259.8665 | 63.69 | 1 | 1 | 4810-Generator output breaker | U2-Forced - Delayed | 300-Gas Turbine/Jet Engine (Simple Cycle Operation)
4810 | Generator output breaker | Generator | Miscellaneous (Generator) | SF | Startup Failure | 2013 | Gas | GG | 300 | Gas Turbine/Jet Engine (Simple Cycle Operation) | SERC | Off-Peak | 1255.8933 | 84.1 | 1 | 1 | 4810-Generator output breaker | SF-Startup Failure | 300-Gas Turbine/Jet Engine (Simple Cycle Operation)
4810 | Generator output breaker | Generator | Miscellaneous (Generator) | SF | Startup Failure | 2013 | Gas | GG | 300 | Gas Turbine/Jet Engine (Simple Cycle Operation) | WECC | Summer | 9.48 | 47.4 | 1 | 1 | 4810-Generator output breaker | SF-Startup Failure | 300-Gas Turbine/Jet Engine (Simple Cycle Operation)
4810 | Generator output breaker | Generator | Miscellaneous (Generator) | SF | Startup Failure | 2013 | Gas | GG | 300 | Gas Turbine/Jet Engine (Simple Cycle Operation) | RFC | Summer | 20.0666 | 43 | 1 | 1 | 4810-Generator output breaker | SF-Startup Failure | 300-Gas Turbine/Jet Engine (Simple Cycle Operation)
4810 | Generator output breaker | Generator | Miscellaneous (Generator) | SF | Startup Failure | 2013 | Oil | DI | 300 | Gas Turbine/Jet Engine (Simple Cycle Operation) | NPCC | Summer | 47.192 | 41.64 | 1 | 1 | 4810-Generator output breaker | SF-Startup Failure | 300-Gas Turbine/Jet Engine (Simple Cycle Operation)
4810 | Generator output breaker | Generator | Miscellaneous (Generator) | U1 | Forced - Immediate | 2013 | Gas | GG | 300 | Gas Turbine/Jet Engine (Simple Cycle Operation) | WECC | Summer | 30.6666 | 92 | 1 | 1 | 4810-Generator output breaker | U1-Forced - Immediate | 300-Gas Turbine/Jet Engine (Simple Cycle Operation)
4810 | Generator output breaker | Generator | Miscellaneous (Generator) | U1 | Forced - Immediate | 2013 | Gas | GG | 300 | Gas Turbine/Jet Engine (Simple Cycle Operation) | WECC | Summer | 511.5 | 45 | 1 | 1 | 4810-Generator output breaker | U1-Forced - Immediate | 300-Gas Turbine/Jet Engine (Simple Cycle Operation)
4810 | Generator output breaker | Generator | Miscellaneous (Generator) | U1 | Forced - Immediate | 2013 | Gas | GG | 300 | Gas Turbine/Jet Engine (Simple Cycle Operation) | TRE | Winter | 426.8667 | 38 | 1 | 1 | 4810-Generator output breaker | U1-Forced - Immediate | 300-Gas Turbine/Jet Engine (Simple Cycle Operation)
4810 | Generator output breaker | Generator | Miscellaneous (Generator) | U1 | Forced - Immediate | 2013 | Gas | GG | 300 | Gas Turbine/Jet Engine (Simple Cycle Operation) | SERC | Winter | 664.7666 | 74 | 1 | 1 | 4810-Generator output breaker | U1-Forced - Immediate | 300-Gas Turbine/Jet Engine (Simple Cycle Operation)
4810 | Generator output breaker | Generator | Miscellaneous (Generator) | U1 | Forced - Immediate | 2013 | Oil | DI | 300 | Gas Turbine/Jet Engine (Simple Cycle Operation) | SERC | Off-Peak | 14136 | 19 | 1 | 1 | 4810-Generator output breaker | U1-Forced - Immediate | 300-Gas Turbine/Jet Engine (Simple Cycle Operation)
4810 | Generator output breaker | Generator | Miscellaneous (Generator) | U1 | Forced - Immediate | 2013 | Oil | DI | 300 | Gas Turbine/Jet Engine (Simple Cycle Operation) | SERC | Off-Peak | 17089 | 23 | 1 | 1 | 4810-Generator output breaker | U1-Forced - Immediate | 300-Gas Turbine/Jet Engine (Simple Cycle Operation)
4810 | Generator output breaker | Generator | Miscellaneous (Generator) | U1 | Forced - Immediate | 2013 | Oil | DI | 300 | Gas Turbine/Jet Engine (Simple Cycle Operation) | NPCC | Summer | 3330.4 | 23 | 1 | 1 | 4810-Generator output breaker | U1-Forced - Immediate | 300-Gas Turbine/Jet Engine (Simple Cycle Operation)
4810 | Generator output breaker | Generator | Miscellaneous (Generator) | U1 | Forced - Immediate | 2013 | Oil | DI | 300 | Gas Turbine/Jet Engine (Simple Cycle Operation) | SERC | Summer | 14136 | 19 | 1 | 2 | 4810-Generator output breaker | U1-Forced - Immediate | 300-Gas Turbine/Jet Engine (Simple Cycle Operation)
4810 | Generator output breaker | Generator | Miscellaneous (Generator) | SF | Startup Failure | 2013 | Gas | GG | 300 | Gas Turbine/Jet Engine (Simple Cycle Operation) | SERC | Off-Peak | 371.7332 | 164 | 1 | 1 | 4810-Generator output breaker | SF-Startup Failure | 300-Gas Turbine/Jet Engine (Simple Cycle Operation)
4810 | Generator output breaker | Generator | Miscellaneous (Generator) | SF | Startup Failure | 2013 | Gas | GG | 300 | Gas Turbine/Jet Engine (Simple Cycle Operation) | WECC | Summer | 907.137 | 48.51 | 1 | 1 | 4810-Generator output breaker | SF-Startup Failure | 300-Gas Turbine/Jet Engine (Simple Cycle Operation)
4810 | Generator output breaker | Generator | Miscellaneous (Generator) | SF | Startup Failure | 2013 | Gas | GG | 300 | Gas Turbine/Jet Engine (Simple Cycle Operation) | WECC | Winter | 22.638 | 48.51 | 1 | 1 | 4810-Generator output breaker | SF-Startup Failure | 300-Gas Turbine/Jet Engine (Simple Cycle Operation)
4810 | Generator output breaker | Generator | Miscellaneous (Generator) | SF | Startup Failure | 2013 | Gas | GG | 300 | Gas Turbine/Jet Engine (Simple Cycle Operation) | WECC | Winter | 1072.8 | 48 | 1 | 1 | 4810-Generator output breaker | SF-Startup Failure | 300-Gas Turbine/Jet Engine (Simple Cycle Operation)
4810 | Generator output breaker | Generator | Miscellaneous (Generator) | U1 | Forced - Immediate | 2013 | Gas | GG | 300 | Gas Turbine/Jet Engine (Simple Cycle Operation) | WECC | Off-Peak | 203.7 | 42 | 1 | 1 | 4810-Generator output breaker | U1-Forced - Immediate | 300-Gas Turbine/Jet Engine (Simple Cycle Operation)
4810 | Generator output breaker | Generator | Miscellaneous (Generator) | U1 | Forced - Immediate | 2013 | Gas | GG | 300 | Gas Turbine/Jet Engine (Simple Cycle Operation) | SERC | Off-Peak | 415.8 | 77 | 1 | 1 | 4810-Generator output breaker | U1-Forced - Immediate | 300-Gas Turbine/Jet Engine (Simple Cycle Operation)
4810 | Generator output breaker | Generator | Miscellaneous (Generator) | U1 | Forced - Immediate | 2013 | Gas | GG | 300 | Gas Turbine/Jet Engine (Simple Cycle Operation) | WECC | Off-Peak | 645.88 | 53.6 | 1 | 1 | 4810-Generator output breaker | U1-Forced - Immediate | 300-Gas Turbine/Jet Engine (Simple Cycle Operation)
4810 | Generator output breaker | Generator | Miscellaneous (Generator) | U1 | Forced - Immediate | 2013 | Gas | GG | 300 | Gas Turbine/Jet Engine (Simple Cycle Operation) | WECC | Summer | 108.75 | 145 | 1 | 1 | 4810-Generator output breaker | U1-Forced - Immediate | 300-Gas Turbine/Jet Engine (Simple Cycle Operation)
4810 | Generator output breaker | Generator | Miscellaneous (Generator) | U1 | Forced - Immediate | 2013 | Gas | GG | 300 | Gas Turbine/Jet Engine (Simple Cycle Operation) | MRO | Winter | 708.4 | 84 | 1 | 1 | 4810-Generator output breaker | U1-Forced - Immediate | 300-Gas Turbine/Jet Engine (Simple Cycle Operation)
4810 | Generator output breaker | Generator | Miscellaneous (Generator) | U1 | Forced - Immediate | 2013 | Gas | GG | 300 | Gas Turbine/Jet Engine (Simple Cycle Operation) | WECC | Winter | 1973.3285 | 63.69 | 1 | 1 | 4810-Generator output breaker | U1-Forced - Immediate | 300-Gas Turbine/Jet Engine (Simple Cycle Operation)
4810 | Generator output breaker | Generator | Miscellaneous (Generator) | U1 | Forced - Immediate | 2013 | Oil | DI | 300 | Gas Turbine/Jet Engine (Simple Cycle Operation) | SERC | Off-Peak | 16583 | 23 | 1 | 1 | 4810-Generator output breaker | U1-Forced - Immediate | 300-Gas Turbine/Jet Engine (Simple Cycle Operation)
4810 | Generator output breaker | Generator | Miscellaneous (Generator) | D1 | Forced - Immediate | 2013 | Oil | DI | 400 | Internal Combustion/Reciprocating Engines | SERC | Summer | 46.0458 | 2.57 | 1 | 1 | 4810-Generator output breaker | D1-Forced - Immediate | 400-Internal Combustion/Reciprocating Engines
4810 | Generator output breaker | Generator | Miscellaneous (Generator) | SF | Startup Failure | 2013 | Hydro | WA | 500 | Pumped Storage/Hydro | SERC | Off-Peak | 60.9722 | 34.19 | 1 | 1 | 4810-Generator output breaker | SF-Startup Failure | 500-Pumped Storage/Hydro
4810 | Generator output breaker | Generator | Miscellaneous (Generator) | SF | Startup Failure | 2013 | Hydro | WA | 500 | Pumped Storage/Hydro | RFC | Off-Peak | 226.1 | 133 | 1 | 1 | 4810-Generator output breaker | SF-Startup Failure | 500-Pumped Storage/Hydro
4810 | Generator output breaker | Generator | Miscellaneous (Generator) | SF | Startup Failure | 2013 | Hydro | WA | 500 | Pumped Storage/Hydro | WECC | Summer | 108.205 | 32.3 | 1 | 1 | 4810-Generator output breaker | SF-Startup Failure | 500-Pumped Storage/Hydro
4810 | Generator output breaker | Generator | Miscellaneous (Generator) | SF | Startup Failure | 2013 | Hydro | WA | 500 | Pumped Storage/Hydro | MRO | Summer | 539.9008 | 40.85 | 1 | 1 | 4810-Generator output breaker | SF-Startup Failure | 500-Pumped Storage/Hydro
4810 | Generator output breaker | Generator | Miscellaneous (Generator) | U1 | Forced - Immediate | 2013 | Hydro | WA | 500 | Pumped Storage/Hydro | NPCC | Off-Peak | 37.51 | 34.1 | 1 | 1 | 4810-Generator output breaker | U1-Forced - Immediate | 500-Pumped Storage/Hydro
4810 | Generator output breaker | Generator | Miscellaneous (Generator) | U1 | Forced - Immediate | 2013 | Hydro | WA | 500 | Pumped Storage/Hydro | WECC | Off-Peak | 29654.1 | 162 | 1 | 1 | 4810-Generator output breaker | U1-Forced - Immediate | 500-Pumped Storage/Hydro
4810 | Generator output breaker | Generator | Miscellaneous (Generator) | U1 | Forced - Immediate | 2013 | Hydro | WA | 500 | Pumped Storage/Hydro | RFC | Summer | 10.8333 | 65 | 1 | 1 | 4810-Generator output breaker | U1-Forced - Immediate | 500-Pumped Storage/Hydro
4810 | Generator output breaker | Generator | Miscellaneous (Generator) | U1 | Forced - Immediate | 2013 | Hydro | WA | 500 | Pumped Storage/Hydro | SERC | Summer | 28782 | 72 | 1 | 1 | 4810-Generator output breaker | U1-Forced - Immediate | 500-Pumped Storage/Hydro
4810 | Generator output breaker | Generator | Miscellaneous (Generator) | SF | Startup Failure | 2013 | Hydro | WA | 500 | Pumped Storage/Hydro | MRO | Summer | 0.68081 | 40.85 | 2 | 3 | 4810-Generator output breaker | SF-Startup Failure | 500-Pumped Storage/Hydro
4810 | Generator output breaker | Generator | Miscellaneous (Generator) | SF | Startup Failure | 2013 | Hydro | WA | 500 | Pumped Storage/Hydro | MRO | Summer | 1.3617 | 40.85 | 1 | 1 | 4810-Generator output breaker | SF-Startup Failure | 500-Pumped Storage/Hydro
4810 | Generator output breaker | Generator | Miscellaneous (Generator) | SF | Startup Failure | 2013 | Hydro | WA | 500 | Pumped Storage/Hydro | WECC | Summer | 120.3555 | 23.37 | 1 | 1 | 4810-Generator output breaker | SF-Startup Failure | 500-Pumped Storage/Hydro
4810 | Generator output breaker | Generator | Miscellaneous (Generator) | SF | Startup Failure | 2013 | Hydro | WA | 500 | Pumped Storage/Hydro | MRO | Summer | 283.2876 | 101.78 | 1 | 1 | 4810-Generator output breaker | SF-Startup Failure | 500-Pumped Storage/Hydro
4810 | Generator output breaker | Generator | Miscellaneous (Generator) | U1 | Forced - Immediate | 2013 | Hydro | WA | 500 | Pumped Storage/Hydro | MRO | Off-Peak | 85.3833 | 102.46 | 1 | 1 | 4810-Generator output breaker | U1-Forced - Immediate | 500-Pumped Storage/Hydro
4810 | Generator output breaker | Generator | Miscellaneous (Generator) | U1 | Forced - Immediate | 2013 | Hydro | WA | 500 | Pumped Storage/Hydro | SERC | Summer | 3258.3332 | 340 | 1 | 1 | 4810-Generator output breaker | U1-Forced - Immediate | 500-Pumped Storage/Hydro
4810 | Generator output breaker | Generator | Miscellaneous (Generator) | U1 | Forced - Immediate | 2013 | Hydro | WA | 500 | Pumped Storage/Hydro | SERC | Summer | 3524.6664 | 340 | 1 | 1 | 4810-Generator output breaker | U1-Forced - Immediate | 500-Pumped Storage/Hydro
4810 | Generator output breaker | Generator | Miscellaneous (Generator) | U1 | Forced - Immediate | 2013 | Hydro | WA | 500 | Pumped Storage/Hydro | NPCC | Winter | 129.033 | 47.79 | 1 | 1 | 4810-Generator output breaker | U1-Forced - Immediate | 500-Pumped Storage/Hydro
4810 | Generator output breaker | Generator | Miscellaneous (Generator) | U1 | Forced - Immediate | 2013 | Hydro | WA | 500 | Pumped Storage/Hydro | WECC | Winter | 213.5122 | 413.25 | 1 | 1 | 4810-Generator output breaker | U1-Forced - Immediate | 500-Pumped Storage/Hydro
4810 | Generator output breaker | Generator | Miscellaneous (Generator) | U1 | Forced - Immediate | 2013 | Hydro | WA | 500 | Pumped Storage/Hydro | WECC | Winter | 1784.9333 | 88 | 1 | 1 | 4810-Generator output breaker | U1-Forced - Immediate | 500-Pumped Storage/Hydro
4810 | Generator output breaker | Generator | Miscellaneous (Generator) | SF | Startup Failure | 2013 | Hydro | WA | 500 | Pumped Storage/Hydro | NPCC | Off-Peak | 168.858 | 47.79 | 1 | 1 | 4810-Generator output breaker | SF-Startup Failure | 500-Pumped Storage/Hydro
4810 | Generator output breaker | Generator | Miscellaneous (Generator) | SF | Startup Failure | 2013 | Hydro | WA | 500 | Pumped Storage/Hydro | SERC | Off-Peak | 288.3333 | 50 | 1 | 1 | 4810-Generator output breaker | SF-Startup Failure | 500-Pumped Storage/Hydro
4810 | Generator output breaker | Generator | Miscellaneous (Generator) | SF | Startup Failure | 2013 | Hydro | WA | 500 | Pumped Storage/Hydro | WECC | Summer | 349.6 | 437 | 1 | 1 | 4810-Generator output breaker | SF-Startup Failure | 500-Pumped Storage/Hydro
4810 | Generator output breaker | Generator | Miscellaneous (Generator) | U1 | Forced - Immediate | 2013 | Hydro | WA | 500 | Pumped Storage/Hydro | RFC | Summer | 22.2 | 36 | 1 | 1 | 4810-Generator output breaker | U1-Forced - Immediate | 500-Pumped Storage/Hydro
4810 | Generator output breaker | Generator | Miscellaneous (Generator) | U1 | Forced - Immediate | 2013 | Hydro | WA | 500 | Pumped Storage/Hydro | NPCC | Summer | 34.6573 | 47.26 | 1 | 1 | 4810-Generator output breaker | U1-Forced - Immediate | 500-Pumped Storage/Hydro
4810 | Generator output breaker | Generator | Miscellaneous (Generator) | U1 | Forced - Immediate | 2013 | Hydro | WA | 500 | Pumped Storage/Hydro | NPCC | Summer | 102.895 | 47.49 | 1 | 1 | 4810-Generator output breaker | U1-Forced - Immediate | 500-Pumped Storage/Hydro
4810 | Generator output breaker | Generator | Miscellaneous (Generator) | U1 | Forced - Immediate | 2013 | Hydro | WA | 500 | Pumped Storage/Hydro | NPCC | Summer | 562.2026 | 130.24 | 1 | 1 | 4810-Generator output breaker | U1-Forced - Immediate | 500-Pumped Storage/Hydro
4810 | Generator output breaker | Generator | Miscellaneous (Generator) | U1 | Forced - Immediate | 2013 | Hydro | WA | 500 | Pumped Storage/Hydro | MRO | Winter | 136.2841 | 134.05 | 1 | 1 | 4810-Generator output breaker | U1-Forced - Immediate | 500-Pumped Storage/Hydro
4810 | Generator output breaker | Generator | Miscellaneous (Generator) | U1 | Forced - Immediate | 2013 | Hydro | WA | 500 | Pumped Storage/Hydro | WECC | Winter | 165.3 | 413.25 | 1 | 1 | 4810-Generator output breaker | U1-Forced - Immediate | 500-Pumped Storage/Hydro
4810 | Generator output breaker | Generator | Miscellaneous (Generator) | U1 | Forced - Immediate | 2013 | Hydro | WA | 500 | Pumped Storage/Hydro | WECC | Winter | 177.625 | 122.5 | 1 | 1 | 4810-Generator output breaker | U1-Forced - Immediate | 500-Pumped Storage/Hydro
4810 | Generator output breaker | Generator | Miscellaneous (Generator) | SF | Startup Failure | 2013 | Hydro | WA | 500 | Pumped Storage/Hydro | NPCC | Off-Peak | 52.569 | 47.79 | 1 | 1 | 4810-Generator output breaker | SF-Startup Failure | 500-Pumped Storage/Hydro
4810 | Generator output breaker | Generator | Miscellaneous (Generator) | SF | Startup Failure | 2013 | Hydro | WA | 500 | Pumped Storage/Hydro | SERC | Off-Peak | 57.5532 | 34.19 | 1 | 1 | 4810-Generator output breaker | SF-Startup Failure | 500-Pumped Storage/Hydro
4810 | Generator output breaker | Generator | Miscellaneous (Generator) | SF | Startup Failure | 2013 | Hydro | WA | 500 | Pumped Storage/Hydro | WECC | Summer | 35.15 | 57 | 1 | 1 | 4810-Generator output breaker | SF-Startup Failure | 500-Pumped Storage/Hydro
4810 | Generator output breaker | Generator | Miscellaneous (Generator) | SF | Startup Failure | 2013 | Hydro | WA | 500 | Pumped Storage/Hydro | WECC | Summer | 133.95 | 57 | 1 | 1 | 4810-Generator output breaker | SF-Startup Failure | 500-Pumped Storage/Hydro
4810 | Generator output breaker | Generator | Miscellaneous (Generator) | U1 | Forced - Immediate | 2013 | Hydro | WA | 500 | Pumped Storage/Hydro | NPCC | Off-Peak | 90.8073 | 50.92 | 1 | 1 | 4810-Generator output breaker | U1-Forced - Immediate | 500-Pumped Storage/Hydro
4810 | Generator output breaker | Generator | Miscellaneous (Generator) | U1 | Forced - Immediate | 2013 | Hydro | WA | 500 | Pumped Storage/Hydro | NPCC | Off-Peak | 304.825 | 26.7 | 1 | 1 | 4810-Generator output breaker | U1-Forced - Immediate | 500-Pumped Storage/Hydro
4810 | Generator output breaker | Generator | Miscellaneous (Generator) | U1 | Forced - Immediate | 2013 | Hydro | WA | 500 | Pumped Storage/Hydro | WECC | Off-Peak | 592.1587 | 33.02 | 1 | 1 | 4810-Generator output breaker | U1-Forced - Immediate | 500-Pumped Storage/Hydro
4810 | Generator output breaker | Generator | Miscellaneous (Generator) | U1 | Forced - Immediate | 2013 | Hydro | WA | 500 | Pumped Storage/Hydro | SERC | Summer | 314.4 | 72 | 2 | 2 | 4810-Generator output breaker | U1-Forced - Immediate | 500-Pumped Storage/Hydro
4810 | Generator output breaker | Generator | Miscellaneous (Generator) | U1 | Forced - Immediate | 2013 | Hydro | WA | 500 | Pumped Storage/Hydro | RFC | Winter | 2047.0832 | 289 | 1 | 1 | 4810-Generator output breaker | U1-Forced - Immediate | 500-Pumped Storage/Hydro
4810 | Generator output breaker | Generator | Miscellaneous (Generator) | U1 | Forced - Immediate | 2013 | Hydro | WA | 500 | Pumped Storage/Hydro | MRO | Winter | 3716.8235 | 44.79 | 1 | 1 | 4810-Generator output breaker | U1-Forced - Immediate | 500-Pumped Storage/Hydro
4810 | Generator output breaker | Generator | Miscellaneous (Generator) | D1 | Forced - Immediate | 2013 | Hydro | WA | 500 | Pumped Storage/Hydro | WECC | Winter | 981.2707 | 318.25 | 1 | 1 | 4810-Generator output breaker | D1-Forced - Immediate | 500-Pumped Storage/Hydro
4810 | Generator output breaker | Generator | Miscellaneous (Generator) | SF | Startup Failure | 2013 | Hydro | WA | 500 | Pumped Storage/Hydro | NPCC | Off-Peak | 185.5845 | 47.79 | 1 | 1 | 4810-Generator output breaker | SF-Startup Failure | 500-Pumped Storage/Hydro
4810 | Generator output breaker | Generator | Miscellaneous (Generator) | U1 | Forced - Immediate | 2013 | Hydro | WA | 500 | Pumped Storage/Hydro | NPCC | Off-Peak | 11.8813 | 50.92 | 1 | 1 | 4810-Generator output breaker | U1-Forced - Immediate | 500-Pumped Storage/Hydro
4810 | Generator output breaker | Generator | Miscellaneous (Generator) | U1 | Forced - Immediate | 2013 | Hydro | WA | 500 | Pumped Storage/Hydro | RFC | Off-Peak | 264 | 48 | 1 | 1 | 4810-Generator output breaker | U1-Forced - Immediate | 500-Pumped Storage/Hydro
4810 | Generator output breaker | Generator | Miscellaneous (Generator) | U1 | Forced - Immediate | 2013 | Hydro | WA | 500 | Pumped Storage/Hydro | SERC | Off-Peak | 637.6435 | 34.19 | 1 | 1 | 4810-Generator output breaker | U1-Forced - Immediate | 500-Pumped Storage/Hydro
4810 | Generator output breaker | Generator | Miscellaneous (Generator) | U1 | Forced - Immediate | 2013 | Hydro | WA | 500 | Pumped Storage/Hydro | SERC | Off-Peak | 42389.42 | 44.4 | 1 | 1 | 4810-Generator output breaker | U1-Forced - Immediate | 500-Pumped Storage/Hydro
4810 | Generator output breaker | Generator | Miscellaneous (Generator) | U1 | Forced - Immediate | 2013 | Hydro | WA | 500 | Pumped Storage/Hydro | WECC | Winter | 48.45 | 19 | 1 | 1 | 4810-Generator output breaker | U1-Forced - Immediate | 500-Pumped Storage/Hydro
4810 | Generator output breaker | Generator | Miscellaneous (Generator) | U1 | Forced - Immediate | 2013 | Hydro | WA | 500 | Pumped Storage/Hydro | RFC | Winter | 12929.1666 | 290 | 1 | 1 | 4810-Generator output breaker | U1-Forced - Immediate | 500-Pumped Storage/Hydro
4810 | Generator output breaker | Generator | Miscellaneous (Generator) | SF | Startup Failure | 2013 | Hydro | WA | 500 | Pumped Storage/Hydro | MRO | Summer | 5.4467 | 40.85 | 1 | 1 | 4810-Generator output breaker | SF-Startup Failure | 500-Pumped Storage/Hydro
4810 | Generator output breaker | Generator | Miscellaneous (Generator) | U1 | Forced - Immediate | 2013 | Hydro | WA | 500 | Pumped Storage/Hydro | MRO | Off-Peak | 82.1333 | 61.6 | 1 | 1 | 4810-Generator output breaker | U1-Forced - Immediate | 500-Pumped Storage/Hydro
4810 | Generator output breaker | Generator | Miscellaneous (Generator) | U1 | Forced - Immediate | 2013 | Hydro | WA | 500 | Pumped Storage/Hydro | NPCC | Off-Peak | 290.582 | 63.17 | 1 | 1 | 4810-Generator output breaker | U1-Forced - Immediate | 500-Pumped Storage/Hydro
4810 | Generator output breaker | Generator | Miscellaneous (Generator) | U1 | Forced - Immediate | 2013 | Hydro | WA | 500 | Pumped Storage/Hydro | SERC | Off-Peak | 2524.2498 | 345 | 1 | 1 | 4810-Generator output breaker | U1-Forced - Immediate | 500-Pumped Storage/Hydro
4810 | Generator output breaker | Generator | Miscellaneous (Generator) | U1 | Forced - Immediate | 2013 | Hydro | WA | 500 | Pumped Storage/Hydro | NPCC | Summer | 59.2826 | 80.84 | 1 | 1 | 4810-Generator output breaker | U1-Forced - Immediate | 500-Pumped Storage/Hydro
4810 | Generator output breaker | Generator | Miscellaneous (Generator) | U1 | Forced - Immediate | 2013 | Hydro | WA | 500 | Pumped Storage/Hydro | SERC | Summer | 188.7333 | 76 | 1 | 1 | 4810-Generator output breaker | U1-Forced - Immediate | 500-Pumped Storage/Hydro
4810 | Generator output breaker | Generator | Miscellaneous (Generator) | U1 | Forced - Immediate | 2013 | Hydro | WA | 500 | Pumped Storage/Hydro | NPCC | Summer | 1328.6826 | 66.88 | 1 | 1 | 4810-Generator output breaker | U1-Forced - Immediate | 500-Pumped Storage/Hydro
4810 | Generator output breaker | Generator | Miscellaneous (Generator) | U1 | Forced - Immediate | 2013 | Hydro | WA | 500 | Pumped Storage/Hydro | SERC | Winter | 268.6 | 79 | 1 | 1 | 4810-Generator output breaker | U1-Forced - Immediate | 500-Pumped Storage/Hydro
4810 | Generator output breaker | Generator | Miscellaneous (Generator) | U1 | Forced - Immediate | 2013 | Hydro | WA | 500 | Pumped Storage/Hydro | WECC | Winter | 1404.2 | 119 | 1 | 1 | 4810-Generator output breaker | U1-Forced - Immediate | 500-Pumped Storage/Hydro
4810 | Generator output breaker | Generator | Miscellaneous (Generator) | U1 | Forced - Immediate | 2013 | Hydro | WA | 500 | Pumped Storage/Hydro | NPCC | Winter | 709685.0666 | 293 | 1 | 1 | 4810-Generator output breaker | U1-Forced - Immediate | 500-Pumped Storage/Hydro
4810 | Generator output breaker | Generator | Miscellaneous (Generator) | SF | Startup Failure | 2013 | Hydro | WA | 500 | Pumped Storage/Hydro | NPCC | Off-Peak | 70.8885 | 47.79 | 1 | 1 | 4810-Generator output breaker | SF-Startup Failure | 500-Pumped Storage/Hydro
4810 | Generator output breaker | Generator | Miscellaneous (Generator) | U1 | Forced - Immediate | 2013 | Hydro | WA | 500 | Pumped Storage/Hydro | NPCC | Off-Peak | 40.25 | 21 | 1 | 1 | 4810-Generator output breaker | U1-Forced - Immediate | 500-Pumped Storage/Hydro
4810 | Generator output breaker | Generator | Miscellaneous (Generator) | U1 | Forced - Immediate | 2013 | Hydro | WA | 500 | Pumped Storage/Hydro | RFC | Summer | 16.25 | 65 | 1 | 1 | 4810-Generator output breaker | U1-Forced - Immediate | 500-Pumped Storage/Hydro
4810 | Generator output breaker | Generator | Miscellaneous (Generator) | U1 | Forced - Immediate | 2013 | Hydro | WA | 500 | Pumped Storage/Hydro | NPCC | Summer | 86.564 | 50.92 | 1 | 1 | 4810-Generator output breaker | U1-Forced - Immediate | 500-Pumped Storage/Hydro
4810 | Generator output breaker | Generator | Miscellaneous (Generator) | U1 | Forced - Immediate | 2013 | Hydro | WA | 500 | Pumped Storage/Hydro | SERC | Summer | 113.1 | 34.8 | 1 | 1 | 4810-Generator output breaker | U1-Forced - Immediate | 500-Pumped Storage/Hydro
4810 | Generator output breaker | Generator | Miscellaneous (Generator) | U1 | Forced - Immediate | 2013 | Hydro | WA | 500 | Pumped Storage/Hydro | SERC | Summer | 28196.4 | 72 | 1 | 1 | 4810-Generator output breaker | U1-Forced - Immediate | 500-Pumped Storage/Hydro
4810 | Generator output breaker | Generator | Miscellaneous (Generator) | U1 | Forced - Immediate | 2013 | Hydro | WA | 500 | Pumped Storage/Hydro | NPCC | Winter | 172.8405 | 47.79 | 1 | 1 | 4810-Generator output breaker | U1-Forced - Immediate | 500-Pumped Storage/Hydro
4810 | Generator output breaker | Generator | Miscellaneous (Generator) | D1 | Forced - Immediate | 2013 | Hydro | WA | 500 | Pumped Storage/Hydro | RFC | Off-Peak | 34.7533 | 5.2 | 1 | 1 | 4810-Generator output breaker | D1-Forced - Immediate | 500-Pumped Storage/Hydro
4810 | Generator output breaker | Generator | Miscellaneous (Generator) | D1 | Forced - Immediate | 2013 | Hydro | WA | 500 | Pumped Storage/Hydro | WECC | Off-Peak | 3506.2915 | 408.5 | 1 | 1 | 4810-Generator output breaker | D1-Forced - Immediate | 500-Pumped Storage/Hydro
4810 | Generator output breaker | Generator | Miscellaneous (Generator) | D1 | Forced - Immediate | 2013 | Hydro | WA | 500 | Pumped Storage/Hydro | WECC | Winter | 975.9665 | 318.25 | 1 | 1 | 4810-Generator output breaker | D1-Forced - Immediate | 500-Pumped Storage/Hydro
4810 | Generator output breaker | Generator | Miscellaneous (Generator) | SF | Startup Failure | 2013 | Hydro | WA | 500 | Pumped Storage/Hydro | MRO | Summer | 168.8467 | 40.85 | 1 | 1 | 4810-Generator output breaker | SF-Startup Failure | 500-Pumped Storage/Hydro
4810 | Generator output breaker | Generator | Miscellaneous (Generator) | U1 | Forced - Immediate | 2013 | Hydro | WA | 500 | Pumped Storage/Hydro | NPCC | Off-Peak | 110.825 | 34.1 | 1 | 1 | 4810-Generator output breaker | U1-Forced - Immediate | 500-Pumped Storage/Hydro
4810 | Generator output breaker | Generator | Miscellaneous (Generator) | U1 | Forced - Immediate | 2013 | Hydro | WA | 500 | Pumped Storage/Hydro | SERC | Off-Peak | 419.1866 | 29.8 | 1 | 1 | 4810-Generator output breaker | U1-Forced - Immediate | 500-Pumped Storage/Hydro
4810 | Generator output breaker | Generator | Miscellaneous (Generator) | U1 | Forced - Immediate | 2013 | Hydro | WA | 500 | Pumped Storage/Hydro | RFC | Summer | 639.4666 | 218 | 1 | 1 | 4810-Generator output breaker | U1-Forced - Immediate | 500-Pumped Storage/Hydro
4810 | Generator output breaker | Generator | Miscellaneous (Generator) | U1 | Forced - Immediate | 2013 | Hydro | WA | 500 | Pumped Storage/Hydro | NPCC | Summer | 1427.888 | 66.88 | 1 | 1 | 4810-Generator output breaker | U1-Forced - Immediate | 500-Pumped Storage/Hydro
4810 | Generator output breaker | Generator | Miscellaneous (Generator) | U1 | Forced - Immediate | 2013 | Hydro | WA | 500 | Pumped Storage/Hydro | RFC | Winter | 2557.65 | 289 | 1 | 1 | 4810-Generator output breaker | U1-Forced - Immediate | 500-Pumped Storage/Hydro
4810 | Generator output breaker | Generator | Miscellaneous (Generator) | U2 | Forced - Delayed | 2013 | Hydro | WA | 500 | Pumped Storage/Hydro | WECC | Off-Peak | 100.625 | 80.5 | 1 | 1 | 4810-Generator output breaker | U2-Forced - Delayed | 500-Pumped Storage/Hydro
4810 | Generator output breaker | Generator | Miscellaneous (Generator) | U1 | Forced - Immediate | 2013 | Other | WD | 800 | Miscellaneous | NPCC | Winter | 397.1 | 22 | 1 | 1 | 4810-Generator output breaker | U1-Forced - Immediate | 800-Miscellaneous
4810 | Generator output breaker | Generator | Miscellaneous (Generator) | D1 | Forced - Immediate | 2013 | Gas | GG | 850 | Combined Cycle Block | RFC | Off-Peak | 65.55 | 57 | 1 | 1 | 4810-Generator output breaker | D1-Forced - Immediate | 850-Combined Cycle Block
4810 | Generator output breaker | Generator | Miscellaneous (Generator) | D1 | Forced - Immediate | 2013 | Gas | GG | 850 | Combined Cycle Block | SERC | Winter | 1599.5831 | 275 | 1 | 1 | 4810-Generator output breaker | D1-Forced - Immediate | 850-Combined Cycle Block
4810 | Generator output breaker | Generator | Miscellaneous (Generator) | U1 | Forced - Immediate | 2013 | Gas | GG | 850 | Combined Cycle Block | SERC | Off-Peak | 1397.083 | 479 | 1 | 1 | 4810-Generator output breaker | U1-Forced - Immediate | 850-Combined Cycle Block
4810 | Generator output breaker | Generator | Miscellaneous (Generator) | D1 | Forced - Immediate | 2013 | Gas | GG | 850 | Combined Cycle Block | SERC | Off-Peak | 375.6666 | 161 | 1 | 1 | 4810-Generator output breaker | D1-Forced - Immediate | 850-Combined Cycle Block
4810 | Generator output breaker | Generator | Miscellaneous (Generator) | D1 | Forced - Immediate | 2013 | Gas | GG | 850 | Combined Cycle Block | WECC | Off-Peak | 674.4998 | 285 | 1 | 1 | 4810-Generator output breaker | D1-Forced - Immediate | 850-Combined Cycle Block
4810 | Generator output breaker | Generator | Miscellaneous (Generator) | D1 | Forced - Immediate | 2013 | Gas | GG | 850 | Combined Cycle Block | SERC | Off-Peak | 4820.3499 | 159 | 1 | 1 | 4810-Generator output breaker | D1-Forced - Immediate | 850-Combined Cycle Block
4810 | Generator output breaker | Generator | Miscellaneous (Generator) | D1 | Forced - Immediate | 2013 | Gas | GG | 850 | Combined Cycle Block | SERC | Off-Peak | 6567.75 | 139 | 1 | 1 | 4810-Generator output breaker | D1-Forced - Immediate | 850-Combined Cycle Block
4810 | Generator output breaker | Generator | Miscellaneous (Generator) | D1 | Forced - Immediate | 2013 | Gas | GG | 850 | Combined Cycle Block | SERC | Off-Peak | 18651.9 | 474 | 1 | 1 | 4810-Generator output breaker | D1-Forced - Immediate | 850-Combined Cycle Block
4810 | Generator output breaker | Generator | Miscellaneous (Generator) | D1 | Forced - Immediate | 2013 | Gas | GG | 850 | Combined Cycle Block | NPCC | Summer | 1728.9 | 51 | 1 | 1 | 4810-Generator output breaker | D1-Forced - Immediate | 850-Combined Cycle Block
4810 | Generator output breaker | Generator | Miscellaneous (Generator) | U1 | Forced - Immediate | 2013 | Gas | GG | 850 | Combined Cycle Block | WECC | Off-Peak | 1751.1649 | 278.7 | 1 | 1 | 4810-Generator output breaker | U1-Forced - Immediate | 850-Combined Cycle Block
4810 | Generator output breaker | Generator | Miscellaneous (Generator) | D1 | Forced - Immediate | 2013 | Gas | GG | 850 | Combined Cycle Block | RFC | Off-Peak | 391.6333 | 62 | 1 | 1 | 4810-Generator output breaker | D1-Forced - Immediate | 850-Combined Cycle Block
4810 | Generator output breaker | Generator | Miscellaneous (Generator) | D1 | Forced - Immediate | 2013 | Gas | GG | 850 | Combined Cycle Block | SERC | Off-Peak | 3221.9999 | 270 | 1 | 1 | 4810-Generator output breaker | D1-Forced - Immediate | 850-Combined Cycle Block
4810 | Generator output breaker | Generator | Miscellaneous (Generator) | D1 | Forced - Immediate | 2013 | Gas | GG | 850 | Combined Cycle Block | RFC | Summer | 414.8 | 122 | 1 | 1 | 4810-Generator output breaker | D1-Forced - Immediate | 850-Combined Cycle Block
4810 | Generator output breaker | Generator | Miscellaneous (Generator) | U1 | Forced - Immediate | 2013 | Gas | GG | 850 | Combined Cycle Block | RFC | Summer | 291.4999 | 165 | 1 | 1 | 4810-Generator output breaker | U1-Forced - Immediate | 850-Combined Cycle Block
4810 | Generator output breaker | Generator | Miscellaneous (Generator) | U1 | Forced - Immediate | 2013 | Gas | GG | 850 | Combined Cycle Block | SERC | Summer | 2128.5 | 165 | 1 | 1 | 4810-Generator output breaker | U1-Forced - Immediate | 850-Combined Cycle Block
4810 | Generator output breaker | Generator | Miscellaneous (Generator) | D1 | Forced - Immediate | 2013 | Gas | GG | 850 | Combined Cycle Block | NPCC | Winter | 538.333 | 425 | 1 | 1 | 4810-Generator output breaker | D1-Forced - Immediate | 850-Combined Cycle Block
4810 | Generator output breaker | Generator | Miscellaneous (Generator) | U1 | Forced - Immediate | 2013 | Gas | GG | 850 | Combined Cycle Block | TRE | Off-Peak | 24786.3 | 92.4 | 1 | 1 | 4810-Generator output breaker | U1-Forced - Immediate | 850-Combined Cycle Block
4810 | Generator output breaker | Generator | Miscellaneous (Generator) | D1 | Forced - Immediate | 2013 | Gas | GG | 850 | Combined Cycle Block | SERC | Summer | 70.08 | 57.6 | 1 | 1 | 4810-Generator output breaker | D1-Forced - Immediate | 850-Combined Cycle Block
4810 | Generator output breaker | Generator | Miscellaneous (Generator) | D1 | Forced - Immediate | 2013 | Gas | GG | 850 | Combined Cycle Block | RFC | Summer | 181.8 | 101 | 1 | 1 | 4810-Generator output breaker | D1-Forced - Immediate | 850-Combined Cycle Block
4810 | Generator output breaker | Generator | Miscellaneous (Generator) | D1 | Forced - Immediate | 2013 | Gas | GG | 850 | Combined Cycle Block | SERC | Summer | 350.1666 | 55 | 1 | 1 | 4810-Generator output breaker | D1-Forced - Immediate | 850-Combined Cycle Block
4810 | Generator output breaker | Generator | Miscellaneous (Generator) | D1 | Forced - Immediate | 2013 | Gas | GG | 850 | Combined Cycle Block | NPCC | Winter | 4358.0797 | 408.57 | 1 | 1 | 4810-Generator output breaker | D1-Forced - Immediate | 850-Combined Cycle Block
4810 | Generator output breaker | Generator | Miscellaneous (Generator) | U1 | Forced - Immediate | 2013 | Gas | GG | 850 | Combined Cycle Block | RFC | Off-Peak | 1311 | 46 | 1 | 1 | 4810-Generator output breaker | U1-Forced - Immediate | 850-Combined Cycle Block
4810 | Generator output breaker | Generator | Miscellaneous (Generator) | U1 | Forced - Immediate | 2013 | Gas | GG | 850 | Combined Cycle Block | WECC | Summer | 11581.2498 | 255 | 1 | 1 | 4810-Generator output breaker | U1-Forced - Immediate | 850-Combined Cycle Block
4810 | Generator output breaker | Generator | Miscellaneous (Generator) | D1 | Forced - Immediate | 2013 | Gas | GG | 850 | Combined Cycle Block | SERC | Off-Peak | 485.6832 | 161 | 1 | 1 | 4810-Generator output breaker | D1-Forced - Immediate | 850-Combined Cycle Block
4810 | Generator output breaker | Generator | Miscellaneous (Generator) | D1 | Forced - Immediate | 2013 | Gas | GG | 850 | Combined Cycle Block | RFC | Off-Peak | 977.9999 | 293.4 | 1 | 1 | 4810-Generator output breaker | D1-Forced - Immediate | 850-Combined Cycle Block
4810 | Generator output breaker | Generator | Miscellaneous (Generator) | U1 | Forced - Immediate | 2013 | Gas | GG | 850 | Combined Cycle Block | SERC | Summer | 136.4999 | 234 | 1 | 1 | 4810-Generator output breaker | U1-Forced - Immediate | 850-Combined Cycle Block
4810 | Generator output breaker | Generator | Miscellaneous (Generator) | U1 | Forced - Immediate | 2013 | Gas | GG | 850 | Combined Cycle Block | SERC | Winter | 11874.45 | 263 | 1 | 1 | 4810-Generator output breaker | U1-Forced - Immediate | 850-Combined Cycle Block
4810 | Generator output breaker | Generator | Miscellaneous (Generator) | U1 | Forced - Immediate | 2013 | Gas | GG | 851 | CC GT units | SERC | Off-Peak | 997.1 | 169 | 1 | 1 | 4810-Generator output breaker | U1-Forced - Immediate | 851-CC GT units
4810 | Generator output breaker | Generator | Miscellaneous (Generator) | U1 | Forced - Immediate | 2013 | Gas | GG | 851 | CC GT units | MRO | Summer | 14.4 | 36 | 1 | 1 | 4810-Generator output breaker | U1-Forced - Immediate | 851-CC GT units
4810 | Generator output breaker | Generator | Miscellaneous (Generator) | U1 | Forced - Immediate | 2013 | Gas | GG | 851 | CC GT units | MRO | Winter | 17833 | 170 | 1 | 1 | 4810-Generator output breaker | U1-Forced - Immediate | 851-CC GT units
4810 | Generator output breaker | Generator | Miscellaneous (Generator) | U1 | Forced - Immediate | 2013 | Gas | GG | 851 | CC GT units | TRE | Summer | 553.8832 | 167 | 1 | 1 | 4810-Generator output breaker | U1-Forced - Immediate | 851-CC GT units
4810 | Generator output breaker | Generator | Miscellaneous (Generator) | U1 | Forced - Immediate | 2013 | Gas | GG | 851 | CC GT units | WECC | Summer | 612 | 153 | 1 | 1 | 4810-Generator output breaker | U1-Forced - Immediate | 851-CC GT units
4810 | Generator output breaker | Generator | Miscellaneous (Generator) | U1 | Forced - Immediate | 2013 | Gas | GG | 851 | CC GT units | TRE | Winter | 2167.5 | 85 | 1 | 1 | 4810-Generator output breaker | U1-Forced - Immediate | 851-CC GT units
4810 | Generator output breaker | Generator | Miscellaneous (Generator) | U1 | Forced - Immediate | 2013 | Gas | GG | 851 | CC GT units | TRE | Off-Peak | 1000.4 | 164 | 1 | 1 | 4810-Generator output breaker | U1-Forced - Immediate | 851-CC GT units
4810 | Generator output breaker | Generator | Miscellaneous (Generator) | U1 | Forced - Immediate | 2013 | Gas | GG | 851 | CC GT units | TRE | Off-Peak | 1724.8 | 77 | 1 | 1 | 4810-Generator output breaker | U1-Forced - Immediate | 851-CC GT units
4810 | Generator output breaker | Generator | Miscellaneous (Generator) | U1 | Forced - Immediate | 2013 | Gas | GG | 851 | CC GT units | RFC | Summer | 1181.75 | 163 | 1 | 1 | 4810-Generator output breaker | U1-Forced - Immediate | 851-CC GT units
4810 | Generator output breaker | Generator | Miscellaneous (Generator) | U1 | Forced - Immediate | 2013 | Gas | GG | 851 | CC GT units | WECC | Winter | 3338.6666 | 160 | 1 | 1 | 4810-Generator output breaker | U1-Forced - Immediate | 851-CC GT units
4810 | Generator output breaker | Generator | Miscellaneous (Generator) | U1 | Forced - Immediate | 2013 | Gas | GG | 851 | CC GT units | TRE | Winter | 6706.2666 | 146 | 1 | 1 | 4810-Generator output breaker | U1-Forced - Immediate | 851-CC GT units
4810 | Generator output breaker | Generator | Miscellaneous (Generator) | SF | Startup Failure | 2013 | Gas | GG | 851 | CC GT units | SERC | Off-Peak | 997.7666 | 161.8 | 1 | 1 | 4810-Generator output breaker | SF-Startup Failure | 851-CC GT units
4810 | Generator output breaker | Generator | Miscellaneous (Generator) | U1 | Forced - Immediate | 2013 | Gas | GG | 851 | CC GT units | WECC | Summer | 137.4333 | 38 | 1 | 1 | 4810-Generator output breaker | U1-Forced - Immediate | 851-CC GT units
4810 | Generator output breaker | Generator | Miscellaneous (Generator) | U1 | Forced - Immediate | 2013 | Gas | GG | 851 | CC GT units | WECC | Summer | 523.1333 | 38 | 2 | 2 | 4810-Generator output breaker | U1-Forced - Immediate | 851-CC GT units
4810 | Generator output breaker | Generator | Miscellaneous (Generator) | SF | Startup Failure | 2013 | Gas | GG | 851 | CC GT units | RFC | Summer | 217.3333 | 163 | 1 | 1 | 4810-Generator output breaker | SF-Startup Failure | 851-CC GT units
4810 | Generator output breaker | Generator | Miscellaneous (Generator) | U1 | Forced - Immediate | 2013 | Gas | GG | 851 | CC GT units | NPCC | Off-Peak | 89.5999 | 168 | 1 | 1 | 4810-Generator output breaker | U1-Forced - Immediate | 851-CC GT units
4810 | Generator output breaker | Generator | Miscellaneous (Generator) | U1 | Forced - Immediate | 2013 | Gas | GG | 851 | CC GT units | SERC | Winter | 1532.2 | 188 | 1 | 1 | 4810-Generator output breaker | U1-Forced - Immediate | 851-CC GT units
4810 | Generator output breaker | Generator | Miscellaneous (Generator) | U1 | Forced - Immediate | 2013 | Gas | OG | 851 | CC GT units | WECC | Off-Peak | 224 | 160 | 2 | 2 | 4810-Generator output breaker | U1-Forced - Immediate | 851-CC GT units
4810 | Generator output breaker | Generator | Miscellaneous (Generator) | U1 | Forced - Immediate | 2013 | Oil | DI | 851 | CC GT units | SERC | Summer | 53312.2833 | 83 | 1 | 1 | 4810-Generator output breaker | U1-Forced - Immediate | 851-CC GT units
4810 | Generator output breaker | Generator | Miscellaneous (Generator) | SF | Startup Failure | 2013 | Gas | GG | 851 | CC GT units | WECC | Summer | 288.1499 | 153 | 1 | 1 | 4810-Generator output breaker | SF-Startup Failure | 851-CC GT units
4810 | Generator output breaker | Generator | Miscellaneous (Generator) | D1 | Forced - Immediate | 2013 | Waste Heat | WH | 852 | CC steam units | MRO | Winter | 13425.0666 | 128 | 1 | 1 | 4810-Generator output breaker | D1-Forced - Immediate | 852-CC steam units
4810 | Generator output breaker | Generator | Miscellaneous (Generator) | U1 | Forced - Immediate | 2013 | Waste Heat | WH | 852 | CC steam units | TRE | Winter | 93.8 | 268 | 1 | 1 | 4810-Generator output breaker | U1-Forced - Immediate | 852-CC steam units
4810 | Generator output breaker | Generator | Miscellaneous (Generator) | U1 | Forced - Immediate | 2013 | Waste Heat | WH | 852 | CC steam units | WECC | Summer | 38.3333 | 20 | 1 | 1 | 4810-Generator output breaker | U1-Forced - Immediate | 852-CC steam units
4810 | Generator output breaker | Generator | Miscellaneous (Generator) | D1 | Forced - Immediate | 2013 | Waste Heat | WH | 852 | CC steam units | TRE | Off-Peak | 573.4 | 94 | 1 | 1 | 4810-Generator output breaker | D1-Forced - Immediate | 852-CC steam units
4810 | Generator output breaker | Generator | Miscellaneous (Generator) | D1 | Forced - Immediate | 2013 | Waste Heat | WH | 852 | CC steam units | TRE | Summer | 524.0332 | 158 | 1 | 1 | 4810-Generator output breaker | D1-Forced - Immediate | 852-CC steam units
4810 | Generator output breaker | Generator | Miscellaneous (Generator) | D1 | Forced - Immediate | 2013 | Waste Heat | WH | 852 | CC steam units | TRE | Winter | 1402.5 | 55 | 1 | 1 | 4810-Generator output breaker | D1-Forced - Immediate | 852-CC steam units
4810 | Generator output breaker | Generator | Miscellaneous (Generator) | U1 | Forced - Immediate | 2013 | Waste Heat | WH | 852 | CC steam units | WECC | Off-Peak | 419.3331 | 296 | 1 | 1 | 4810-Generator output breaker | U1-Forced - Immediate | 852-CC steam units
4810 | Generator output breaker | Generator | Miscellaneous (Generator) | U1 | Forced - Immediate | 2013 | Waste Heat | WH | 852 | CC steam units | SERC | Winter | 3632.0832 | 379 | 1 | 1 | 4810-Generator output breaker | U1-Forced - Immediate | 852-CC steam units
4810 | Generator output breaker | Generator | Miscellaneous (Generator) | U1 | Forced - Immediate | 2013 | Waste Heat | WH | 852 | CC steam units | MRO | Summer | 39.2666 | 62 | 1 | 1 | 4810-Generator output breaker | U1-Forced - Immediate | 852-CC steam units
4810 | Generator output breaker | Generator | Miscellaneous (Generator) | D1 | Forced - Immediate | 2013 | Waste Heat | WH | 852 | CC steam units | WECC | Winter | 2654.1666 | 130 | 1 | 1 | 4810-Generator output breaker | D1-Forced - Immediate | 852-CC steam units
4810 | Generator output breaker | Generator | Miscellaneous (Generator) | U1 | Forced - Immediate | 2013 | Waste Heat | WH | 852 | CC steam units | TRE | Summer | 16.44 | 164.4 | 1 | 1 | 4810-Generator output breaker | U1-Forced - Immediate | 852-CC steam units
4810 | Generator output breaker | Generator | Miscellaneous (Generator) | U1 | Forced - Immediate | 2013 | Waste Heat | WH | 852 | CC steam units | WECC | Summer | 543.6667 | 20 | 1 | 1 | 4810-Generator output breaker | U1-Forced - Immediate | 852-CC steam units
4810 | Generator output breaker | Generator | Miscellaneous (Generator) | U1 | Forced - Immediate | 2013 | Waste Heat | WH | 852 | CC steam units | SERC | Summer | 1797.4999 | 150 | 1 | 1 | 4810-Generator output breaker | U1-Forced - Immediate | 852-CC steam units
4810 | Generator output breaker | Generator | Miscellaneous (Generator) | U1 | Forced - Immediate | 2013 | Gas | GG | 860 | Co-generator Block | TRE | Winter | 1036.8 | 81 | 1 | 1 | 4810-Generator output breaker | U1-Forced - Immediate | 860-Co-generator Block
4810 | Generator output breaker | Generator | Miscellaneous (Generator) | SF | Startup Failure | 2013 | Gas | GG | 861 | CoG GT units | TRE | Off-Peak | 92.7999 | 174 | 1 | 1 | 4810-Generator output breaker | SF-Startup Failure | 861-CoG GT units
4810 | Generator output breaker | Generator | Miscellaneous (Generator) | D1 | Forced - Immediate | 2013 | Gas | GG | 861 | CoG GT units | WECC | Summer | 59.85 | 63 | 1 | 1 | 4810-Generator output breaker | D1-Forced - Immediate | 861-CoG GT units
4810 | Generator output breaker | Generator | Miscellaneous (Generator) | SF | Startup Failure | 2013 | Gas | GG | 861 | CoG GT units | SERC | Off-Peak | 129.75 | 173 | 1 | 1 | 4810-Generator output breaker | SF-Startup Failure | 861-CoG GT units
4810 | Generator output breaker | Generator | Miscellaneous (Generator) | U1 | Forced - Immediate | 2013 | Gas | GG | 861 | CoG GT units | TRE | Off-Peak | 50140.9999 | 174 | 1 | 1 | 4810-Generator output breaker | U1-Forced - Immediate | 861-CoG GT units
4810 | Generator output breaker | Generator | Miscellaneous (Generator) | U2 | Forced - Delayed | 2013 | Gas | GG | 861 | CoG GT units | TRE | Off-Peak | 33.75 | 75 | 1 | 1 | 4810-Generator output breaker | U2-Forced - Delayed | 861-CoG GT units
4810 | Generator output breaker | Generator | Miscellaneous (Generator) | D1 | Forced - Immediate | 2013 | Waste Heat | WH | 862 | CoG steam units | TRE | Off-Peak | 38974.5 | 135 | 1 | 1 | 4810-Generator output breaker | D1-Forced - Immediate | 862-CoG steam units
4810 | Generator output breaker | Generator | Miscellaneous (Generator) | SF | Startup Failure | 2013 | Waste Heat | WH | 862 | CoG steam units | WECC | Summer | 35.15 | 37 | 1 | 1 | 4810-Generator output breaker | SF-Startup Failure | 862-CoG steam units
4831 | Minor overhaul (less than 720 hrs.) (use for non-specific overhaul only; see page B-1) | Generator | Miscellaneous (Generator) | U1 | Forced - Immediate | 2013 | Hydro | WA | 500 | Pumped Storage/Hydro | WECC | Off-Peak | 15569.6846 | 139.16 | 1 | 1 | 4831-Minor overhaul (less than 720 hrs.) (use for non-specific overhaul only; see page B-1) | U1-Forced - Immediate | 500-Pumped Storage/Hydro
4840 | Inspection E | Generator | Miscellaneous (Generator) | U1 | Forced - Immediate | 2013 | Hydro | WA | 500 | Pumped Storage/Hydro | WECC | Off-Peak | 9.0333 | 54.2 | 1 | 1 | 4840-Inspection E | U1-Forced - Immediate | 500-Pumped Storage/Hydro
4840 | Inspection E | Generator | Miscellaneous (Generator) | U1 | Forced - Immediate | 2013 | Hydro | WA | 500 | Pumped Storage/Hydro | WECC | Off-Peak | 27.5 | 30 | 1 | 1 | 4840-Inspection E | U1-Forced - Immediate | 500-Pumped Storage/Hydro
4840 | Inspection E | Generator | Miscellaneous (Generator) | U1 | Forced - Immediate | 2013 | Gas | GG | 850 | Combined Cycle Block | RFC | Off-Peak | 474.9999 | 150 | 1 | 1 | 4840-Inspection E | U1-Forced - Immediate | 850-Combined Cycle Block
4842 | Reactive and capability testing | Generator | Miscellaneous (Generator) | D1 | Forced - Immediate | 2013 | Coal | CC | 100 | Fossil-Steam | RFC | Winter | 210.6666 | 79 | 1 | 1 | 4842-Reactive and capability testing | D1-Forced - Immediate | 100-Fossil-Steam
4842 | Reactive and capability testing | Generator | Miscellaneous (Generator) | U1 | Forced - Immediate | 2013 | Nuclear | NU | 200 | Nuclear | NPCC | Summer | 53577.8829 | 581 | 1 | 1 | 4842-Reactive and capability testing | U1-Forced - Immediate | 200-Nuclear
4842 | Reactive and capability testing | Generator | Miscellaneous (Generator) | U1 | Forced - Immediate | 2013 | Gas | GG | 300 | Gas Turbine/Jet Engine (Simple Cycle Operation) | MRO | Summer | 34.4 | 48 | 1 | 1 | 4842-Reactive and capability testing | U1-Forced - Immediate | 300-Gas Turbine/Jet Engine (Simple Cycle Operation)
4842 | Reactive and capability testing | Generator | Miscellaneous (Generator) | U2 | Forced - Delayed | 2013 | Gas | GG | 300 | Gas Turbine/Jet Engine (Simple Cycle Operation) | TRE | Summer | 101.2 | 46 | 1 | 1 | 4842-Reactive and capability testing | U2-Forced - Delayed | 300-Gas Turbine/Jet Engine (Simple Cycle Operation)
4842 | Reactive and capability testing | Generator | Miscellaneous (Generator) | D2 | Forced - Delayed | 2013 | Hydro | WA | 500 | Pumped Storage/Hydro | WECC | Winter | 4.4943 | 0.97 | 1 | 1 | 4842-Reactive and capability testing | D2-Forced - Delayed | 500-Pumped Storage/Hydro
4842 | Reactive and capability testing | Generator | Miscellaneous (Generator) | U1 | Forced - Immediate | 2013 | Hydro | WA | 500 | Pumped Storage/Hydro | WECC | Off-Peak | 1.6308 | 97.85 | 1 | 1 | 4842-Reactive and capability testing | U1-Forced - Immediate | 500-Pumped Storage/Hydro
4842 | Reactive and capability testing | Generator | Miscellaneous (Generator) | U2 | Forced - Delayed | 2013 | Hydro | WA | 500 | Pumped Storage/Hydro | WECC | Summer | 49.2216 | 84.38 | 1 | 1 | 4842-Reactive and capability testing | U2-Forced - Delayed | 500-Pumped Storage/Hydro
4842 | Reactive and capability testing | Generator | Miscellaneous (Generator) | U2 | Forced - Delayed | 2013 | Hydro | WA | 500 | Pumped Storage/Hydro | WECC | Winter | 78.812 | 31.11 | 1 | 1 | 4842-Reactive and capability testing | U2-Forced - Delayed | 500-Pumped Storage/Hydro
4842 | Reactive and capability testing | Generator | Miscellaneous (Generator) | U2 | Forced - Delayed | 2013 | Hydro | WA | 500 | Pumped Storage/Hydro | WECC | Summer | 50.2541 | 86.15 | 1 | 1 | 4842-Reactive and capability testing | U2-Forced - Delayed | 500-Pumped Storage/Hydro
4842 | Reactive and capability testing | Generator | Miscellaneous (Generator) | U2 | Forced - Delayed | 2013 | Hydro | WA | 500 | Pumped Storage/Hydro | WECC | Summer | 20.5508 | 35.23 | 1 | 1 | 4842-Reactive and capability testing | U2-Forced - Delayed | 500-Pumped Storage/Hydro
4842 | Reactive and capability testing | Generator | Miscellaneous (Generator) | D3 | Forced - Postponed | 2013 | Hydro | WA | 500 | Pumped Storage/Hydro | WECC | Winter | 0 | 0 | 1 | 1 | 4842-Reactive and capability testing | D3-Forced - Postponed | 500-Pumped Storage/Hydro
4842 | Reactive and capability testing | Generator | Miscellaneous (Generator) | U2 | Forced - Delayed | 2013 | Hydro | WA | 500 | Pumped Storage/Hydro | WECC | Summer | 52.1266 | 89.36 | 1 | 1 | 4842-Reactive and capability testing | U2-Forced - Delayed | 500-Pumped Storage/Hydro
4842 | Reactive and capability testing | Generator | Miscellaneous (Generator) | U2 | Forced - Delayed | 2013 | Hydro | WA | 500 | Pumped Storage/Hydro | WECC | Summer | 47.0925 | 80.73 | 1 | 1 | 4842-Reactive and capability testing | U2-Forced - Delayed | 500-Pumped Storage/Hydro
4842 | Reactive and capability testing | Generator | Miscellaneous (Generator) | U1 | Forced - Immediate | 2013 | Hydro | WA | 500 | Pumped Storage/Hydro | WECC | Off-Peak | 3.2616 | 97.85 | 1 | 1 | 4842-Reactive and capability testing | U1-Forced - Immediate | 500-Pumped Storage/Hydro
4842 | Reactive and capability testing | Generator | Miscellaneous (Generator) | U2 | Forced - Delayed | 2013 | Hydro | WA | 500 | Pumped Storage/Hydro | WECC | Summer | 20.4108 | 34.99 | 1 | 1 | 4842-Reactive and capability testing | U2-Forced - Delayed | 500-Pumped Storage/Hydro
4842 | Reactive and capability testing | Generator | Miscellaneous (Generator) | U2 | Forced - Delayed | 2013 | Hydro | WA | 500 | Pumped Storage/Hydro | WECC | Summer | 51.7066 | 88.64 | 1 | 1 | 4842-Reactive and capability testing | U2-Forced - Delayed | 500-Pumped Storage/Hydro
4842 | Reactive and capability testing | Generator | Miscellaneous (Generator) | U3 | Forced - Postponed | 2013 | Hydro | WA | 500 | Pumped Storage/Hydro | WECC | Winter | 18.666 | 31.11 | 1 | 1 | 4842-Reactive and capability testing | U3-Forced - Postponed | 500-Pumped Storage/Hydro
4850 | Core monitor alarm | Generator | Miscellaneous (Generator) | D1 | Forced - Immediate | 2013 | Oil | OO | 100 | Fossil-Steam | NPCC | Summer | 164.5832 | 125 | 1 | 1 | 4850-Core monitor alarm | D1-Forced - Immediate | 100-Fossil-Steam
4850 | Core monitor alarm | Generator | Miscellaneous (Generator) | U1 | Forced - Immediate | 2013 | Gas | GG | 300 | Gas Turbine/Jet Engine (Simple Cycle Operation) | SERC | Summer | 500.5 | 77 | 1 | 1 | 4850-Core monitor alarm | U1-Forced - Immediate | 300-Gas Turbine/Jet Engine (Simple Cycle Operation)
4850 | Core monitor alarm | Generator | Miscellaneous (Generator) | U1 | Forced - Immediate | 2013 | Gas | GG | 300 | Gas Turbine/Jet Engine (Simple Cycle Operation) | SERC | Summer | 224.5833 | 77 | 1 | 1 | 4850-Core monitor alarm | U1-Forced - Immediate | 300-Gas Turbine/Jet Engine (Simple Cycle Operation)
4850 | Core monitor alarm | Generator | Miscellaneous (Generator) | U1 | Forced - Immediate | 2013 | Hydro | WA | 500 | Pumped Storage/Hydro | WECC | Off-Peak | 1204.1423 | 51.94 | 1 | 1 | 4850-Core monitor alarm | U1-Forced - Immediate | 500-Pumped Storage/Hydro
4850 | Core monitor alarm | Generator | Miscellaneous (Generator) | U1 | Forced - Immediate | 2013 | Hydro | WA | 500 | Pumped Storage/Hydro | WECC | Summer | 3165.5 | 78 | 1 | 1 | 4850-Core monitor alarm | U1-Forced - Immediate | 500-Pumped Storage/Hydro
4860 | Generator Neutral Grounding Equipment | Generator | Miscellaneous (Generator) | U1 | Forced - Immediate | 2013 | Coal | CC | 100 | Fossil-Steam | SERC | Summer | 9823.3331 | 700 | 1 | 1 | 4860-Generator Neutral Grounding Equipment | U1-Forced - Immediate | 100-Fossil-Steam
4860 | Generator Neutral Grounding Equipment | Generator | Miscellaneous (Generator) | U1 | Forced - Immediate | 2013 | Coal | CC | 100 | Fossil-Steam | RFC | Summer | 5378.5 | 93 | 1 | 1 | 4860-Generator Neutral Grounding Equipment | U1-Forced - Immediate | 100-Fossil-Steam
4860 | Generator Neutral Grounding Equipment | Generator | Miscellaneous (Generator) | U1 | Forced - Immediate | 2013 | Gas | GG | 100 | Fossil-Steam | NPCC | Off-Peak | 228483.4 | 578 | 1 | 1 | 4860-Generator Neutral Grounding Equipment | U1-Forced - Immediate | 100-Fossil-Steam
4860 | Generator Neutral Grounding Equipment | Generator | Miscellaneous (Generator) | U1 | Forced - Immediate | 2013 | Coal | CC | 100 | Fossil-Steam | MRO | Summer | 787.6666 | 68 | 1 | 1 | 4860-Generator Neutral Grounding Equipment | U1-Forced - Immediate | 100-Fossil-Steam
4860 | Generator Neutral Grounding Equipment | Generator | Miscellaneous (Generator) | U1 | Forced - Immediate | 2013 | Gas | GG | 100 | Fossil-Steam | MRO | Off-Peak | 4589.0366 | 100.6 | 1 | 1 | 4860-Generator Neutral Grounding Equipment | U1-Forced - Immediate | 100-Fossil-Steam
4860 | Generator Neutral Grounding Equipment | Generator | Miscellaneous (Generator) | U1 | Forced - Immediate | 2013 | Gas | GG | 100 | Fossil-Steam | MRO | Off-Peak | 31093.7833 | 100.6 | 1 | 1 | 4860-Generator Neutral Grounding Equipment | U1-Forced - Immediate | 100-Fossil-Steam
4860 | Generator Neutral Grounding Equipment | Generator | Miscellaneous (Generator) | U1 | Forced - Immediate | 2013 | Gas | GG | 300 | Gas Turbine/Jet Engine (Simple Cycle Operation) | RFC | Winter | 3102.5 | 170 | 1 | 1 | 4860-Generator Neutral Grounding Equipment | U1-Forced - Immediate | 300-Gas Turbine/Jet Engine (Simple Cycle Operation)
4860 | Generator Neutral Grounding Equipment | Generator | Miscellaneous (Generator) | U1 | Forced - Immediate | 2013 | Gas | GG | 300 | Gas Turbine/Jet Engine (Simple Cycle Operation) | WECC | Off-Peak | 2116.5 | 45 | 1 | 1 | 4860-Generator Neutral Grounding Equipment | U1-Forced - Immediate | 300-Gas Turbine/Jet Engine (Simple Cycle Operation)
4860 | Generator Neutral Grounding Equipment | Generator | Miscellaneous (Generator) | U1 | Forced - Immediate | 2013 | Oil | DI | 300 | Gas Turbine/Jet Engine (Simple Cycle Operation) | SERC | Off-Peak | 6336 | 16 | 1 | 1 | 4860-Generator Neutral Grounding Equipment | U1-Forced - Immediate | 300-Gas Turbine/Jet Engine (Simple Cycle Operation)
4860 | Generator Neutral Grounding Equipment | Generator | Miscellaneous (Generator) | SF | Startup Failure | 2013 | Gas | GG | 300 | Gas Turbine/Jet Engine (Simple Cycle Operation) | RFC | Summer | 3390 | 150 | 1 | 1 | 4860-Generator Neutral Grounding Equipment | SF-Startup Failure | 300-Gas Turbine/Jet Engine (Simple Cycle Operation)
4860 | Generator Neutral Grounding Equipment | Generator | Miscellaneous (Generator) | D1 | Forced - Immediate | 2013 | Oil | DI | 300 | Gas Turbine/Jet Engine (Simple Cycle Operation) | RFC | Summer | 29256.9733 | 24.8 | 1 | 1 | 4860-Generator Neutral Grounding Equipment | D1-Forced - Immediate | 300-Gas Turbine/Jet Engine (Simple Cycle Operation)
4860 | Generator Neutral Grounding Equipment | Generator | Miscellaneous (Generator) | U1 | Forced - Immediate | 2013 | Gas | GG | 300 | Gas Turbine/Jet Engine (Simple Cycle Operation) | RFC | Summer | 12040.9166 | 31 | 1 | 1 | 4860-Generator Neutral Grounding Equipment | U1-Forced - Immediate | 300-Gas Turbine/Jet Engine (Simple Cycle Operation)
4860 | Generator Neutral Grounding Equipment | Generator | Miscellaneous (Generator) | U1 | Forced - Immediate | 2013 | Hydro | WA | 500 | Pumped Storage/Hydro | MRO | Winter | 770.526 | 30.04 | 1 | 1 | 4860-Generator Neutral Grounding Equipment | U1-Forced - Immediate | 500-Pumped Storage/Hydro
4860 | Generator Neutral Grounding Equipment | Generator | Miscellaneous (Generator) | SF | Startup Failure | 2013 | Hydro | WA | 500 | Pumped Storage/Hydro | WECC | Summer | 1355.4916 | 66.5 | 1 | 1 | 4860-Generator Neutral Grounding Equipment | SF-Startup Failure | 500-Pumped Storage/Hydro
4860 | Generator Neutral Grounding Equipment | Generator | Miscellaneous (Generator) | U1 | Forced - Immediate | 2013 | Coal | CC | 650 | Fluidized Bed | RFC | Winter | 5424.5333 | 112 | 1 | 1 | 4860-Generator Neutral Grounding Equipment | U1-Forced - Immediate | 650-Fluidized Bed
4860 | Generator Neutral Grounding Equipment | Generator | Miscellaneous (Generator) | D1 | Forced - Immediate | 2013 | Gas | GG | 850 | Combined Cycle Block | TRE | Summer | 135.9432 | 239.9 | 1 | 1 | 4860-Generator Neutral Grounding Equipment | D1-Forced - Immediate | 850-Combined Cycle Block
4860 | Generator Neutral Grounding Equipment | Generator | Miscellaneous (Generator) | D1 | Forced - Immediate | 2013 | Gas | GG | 850 | Combined Cycle Block | RFC | Winter | 283.0832 | 215 | 1 | 1 | 4860-Generator Neutral Grounding Equipment | D1-Forced - Immediate | 850-Combined Cycle Block
4860 | Generator Neutral Grounding Equipment | Generator | Miscellaneous (Generator) | D1 | Forced - Immediate | 2013 | Gas | GG | 850 | Combined Cycle Block | SERC | Winter | 3838.8332 | 310 | 1 | 1 | 4860-Generator Neutral Grounding Equipment | D1-Forced - Immediate | 850-Combined Cycle Block
4860 | Generator Neutral Grounding Equipment | Generator | Miscellaneous (Generator) | D1 | Forced - Immediate | 2013 | Gas | GG | 850 | Combined Cycle Block | SERC | Summer | 23781.2998 | 306 | 1 | 1 | 4860-Generator Neutral Grounding Equipment | D1-Forced - Immediate | 850-Combined Cycle Block
4860 | Generator Neutral Grounding Equipment | Generator | Miscellaneous (Generator) | D1 | Forced - Immediate | 2013 | Gas | GG | 850 | Combined Cycle Block | SERC | Summer | 2412.2999 | 306 | 1 | 1 | 4860-Generator Neutral Grounding Equipment | D1-Forced - Immediate | 850-Combined Cycle Block
4860 | Generator Neutral Grounding Equipment | Generator | Miscellaneous (Generator) | U1 | Forced - Immediate | 2013 | Gas | GG | 850 | Combined Cycle Block | RFC | Winter | 217.2499 | 165 | 1 | 1 | 4860-Generator Neutral Grounding Equipment | U1-Forced - Immediate | 850-Combined Cycle Block
4860 | Generator Neutral Grounding Equipment | Generator | Miscellaneous (Generator) | D1 | Forced - Immediate | 2013 | Gas | GG | 850 | Combined Cycle Block | SERC | Summer | 841.5 | 306 | 1 | 1 | 4860-Generator Neutral Grounding Equipment | D1-Forced - Immediate | 850-Combined Cycle Block
4860 | Generator Neutral Grounding Equipment | Generator | Miscellaneous (Generator) | D1 | Forced - Immediate | 2013 | Gas | GG | 850 | Combined Cycle Block | SERC | Summer | 2871.9998 | 240 | 1 | 1 | 4860-Generator Neutral Grounding Equipment | D1-Forced - Immediate | 850-Combined Cycle Block
4860 | Generator Neutral Grounding Equipment | Generator | Miscellaneous (Generator) | D1 | Forced - Immediate | 2013 | Gas | GG | 850 | Combined Cycle Block | WECC | Off-Peak | 407.3332 | 260 | 1 | 1 | 4860-Generator Neutral Grounding Equipment | D1-Forced - Immediate | 850-Combined Cycle Block
4860 | Generator Neutral Grounding Equipment | Generator | Miscellaneous (Generator) | U1 | Forced - Immediate | 2013 | Gas | GG | 851 | CC GT units | SERC | Summer | 498 | 166 | 1 | 1 | 4860-Generator Neutral Grounding Equipment | U1-Forced - Immediate | 851-CC GT units
4860 | Generator Neutral Grounding Equipment | Generator | Miscellaneous (Generator) | U1 | Forced - Immediate | 2013 | Gas | GG | 851 | CC GT units | TRE | Summer | 20419.1999 | 216 | 1 | 1 | 4860-Generator Neutral Grounding Equipment | U1-Forced - Immediate | 851-CC GT units
4860 | Generator Neutral Grounding Equipment | Generator | Miscellaneous (Generator) | U1 | Forced - Immediate | 2013 | Gas | GG | 851 | CC GT units | MRO | Off-Peak | 5162.3999 | 162 | 1 | 1 | 4860-Generator Neutral Grounding Equipment | U1-Forced - Immediate | 851-CC GT units
4860 | Generator Neutral Grounding Equipment | Generator | Miscellaneous (Generator) | SF | Startup Failure | 2013 | Gas | GG | 851 | CC GT units | SERC | Off-Peak | 344.9999 | 180 | 1 | 1 | 4860-Generator Neutral Grounding Equipment | SF-Startup Failure | 851-CC GT units
4860 | Generator Neutral Grounding Equipment | Generator | Miscellaneous (Generator) | SF | Startup Failure | 2013 | Gas | GG | 851 | CC GT units | SERC | Summer | 1003.6466 | 199.4 | 1 | 1 | 4860-Generator Neutral Grounding Equipment | SF-Startup Failure | 851-CC GT units
4860 | Generator Neutral Grounding Equipment | Generator | Miscellaneous (Generator) | U1 | Forced - Immediate | 2013 | Gas | GG | 851 | CC GT units | TRE | Off-Peak | 1173.1999 | 168 | 1 | 1 | 4860-Generator Neutral Grounding Equipment | U1-Forced - Immediate | 851-CC GT units
4860 | Generator Neutral Grounding Equipment | Generator | Miscellaneous (Generator) | D1 | Forced - Immediate | 2013 | Waste Heat | WH | 852 | CC steam units | TRE | Off-Peak | 783.4666 | 113 | 1 | 1 | 4860-Generator Neutral Grounding Equipment | D1-Forced - Immediate | 852-CC steam units
4860 | Generator Neutral Grounding Equipment | Generator | Miscellaneous (Generator) | D1 | Forced - Immediate | 2013 | Waste Heat | WH | 852 | CC steam units | TRE | Summer | 9217 | 97.5 | 1 | 1 | 4860-Generator Neutral Grounding Equipment | D1-Forced - Immediate | 852-CC steam units
4860 | Generator Neutral Grounding Equipment | Generator | Miscellaneous (Generator) | U1 | Forced - Immediate | 2013 | Waste Heat | WH | 852 | CC steam units | MRO | Off-Peak | 1291.6666 | 62 | 1 | 1 | 4860-Generator Neutral Grounding Equipment | U1-Forced - Immediate | 852-CC steam units
4899 | Other miscellaneous generator problems | Generator | Miscellaneous (Generator) | D1 | Forced - Immediate | 2013 | Coal | CC | 100 | Fossil-Steam | SERC | Off-Peak | 1.4375 | 5.75 | 1 | 1 | 4899-Other miscellaneous generator problems | D1-Forced - Immediate | 100-Fossil-Steam
4899 | Other miscellaneous generator problems | Generator | Miscellaneous (Generator) | D1 | Forced - Immediate | 2013 | Coal | CC | 100 | Fossil-Steam | WECC | Off-Peak | 24 | 18 | 1 | 1 | 4899-Other miscellaneous generator problems | D1-Forced - Immediate | 100-Fossil-Steam
4899 | Other miscellaneous generator problems | Generator | Miscellaneous (Generator) | D1 | Forced - Immediate | 2013 | Coal | CC | 100 | Fossil-Steam | WECC | Off-Peak | 121 | 11 | 1 | 1 | 4899-Other miscellaneous generator problems | D1-Forced - Immediate | 100-Fossil-Steam
4899 | Other miscellaneous generator problems | Generator | Miscellaneous (Generator) | D1 | Forced - Immediate | 2013 | Coal | CC | 100 | Fossil-Steam | SERC | Off-Peak | 390.0819 | 196.68 | 1 | 1 | 4899-Other miscellaneous generator problems | D1-Forced - Immediate | 100-Fossil-Steam
4899 | Other miscellaneous generator problems | Generator | Miscellaneous (Generator) | D1 | Forced - Immediate | 2013 | Coal | CC | 100 | Fossil-Steam | RFC | Off-Peak | 400 | 25 | 1 | 1 | 4899-Other miscellaneous generator problems | D1-Forced - Immediate | 100-Fossil-Steam
4899 | Other miscellaneous generator problems | Generator | Miscellaneous (Generator) | D1 | Forced - Immediate | 2013 | Coal | CC | 100 | Fossil-Steam | SERC | Summer | 2044.05 | 3 | 1 | 1 | 4899-Other miscellaneous generator problems | D1-Forced - Immediate | 100-Fossil-Steam
4899 | Other miscellaneous generator problems | Generator | Miscellaneous (Generator) | D1 | Forced - Immediate | 2013 | Coal | CC | 100 | Fossil-Steam | SERC | Summer | 9380 | 4 | 1 | 1 | 4899-Other miscellaneous generator problems | D1-Forced - Immediate | 100-Fossil-Steam
4899 | Other miscellaneous generator problems | Generator | Miscellaneous (Generator) | D1 | Forced - Immediate | 2013 | Coal | CC | 100 | Fossil-Steam | SERC | Winter | 253.2333 | 35.5 | 1 | 1 | 4899-Other miscellaneous generator problems | D1-Forced - Immediate | 100-Fossil-Steam
4899 | Other miscellaneous generator problems | Generator | Miscellaneous (Generator) | D1 | Forced - Immediate | 2013 | Coal | CC | 100 | Fossil-Steam | SERC | Winter | 2101.4875 | 35.25 | 1 | 1 | 4899-Other miscellaneous generator problems | D1-Forced - Immediate | 100-Fossil-Steam
4899 | Other miscellaneous generator problems | Generator | Miscellaneous (Generator) | D1 | Forced - Immediate | 2013 | Coal | OS | 100 | Fossil-Steam | SERC | Off-Peak | 34.39 | 34.39 | 1 | 1 | 4899-Other miscellaneous generator problems | D1-Forced - Immediate | 100-Fossil-Steam
4899 | Other miscellaneous generator problems | Generator | Miscellaneous (Generator) | D1 | Forced - Immediate | 2013 | Coal | OS | 100 | Fossil-Steam | SERC | Off-Peak | 52.8 | 35.2 | 1 | 1 | 4899-Other miscellaneous generator problems | D1-Forced - Immediate | 100-Fossil-Steam
4899 | Other miscellaneous generator problems | Generator | Miscellaneous (Generator) | D1 | Forced - Immediate | 2013 | Coal | OS | 100 | Fossil-Steam | SERC | Off-Peak | 55.665 | 37.11 | 1 | 1 | 4899-Other miscellaneous generator problems | D1-Forced - Immediate | 100-Fossil-Steam
4899 | Other miscellaneous generator problems | Generator | Miscellaneous (Generator) | D1 | Forced - Immediate | 2013 | Coal | OS | 100 | Fossil-Steam | SERC | Off-Peak | 70.84 | 35.42 | 1 | 1 | 4899-Other miscellaneous generator problems | D1-Forced - Immediate | 100-Fossil-Steam
4899 | Other miscellaneous generator problems | Generator | Miscellaneous (Generator) | D1 | Forced - Immediate | 2013 | Coal | OS | 100 | Fossil-Steam | SERC | Off-Peak | 85.825 | 34.33 | 1 | 1 | 4899-Other miscellaneous generator problems | D1-Forced - Immediate | 100-Fossil-Steam
4899 | Other miscellaneous generator problems | Generator | Miscellaneous (Generator) | D1 | Forced - Immediate | 2013 | Coal | OS | 100 | Fossil-Steam | SERC | Off-Peak | 123.725 | 35.35 | 1 | 1 | 4899-Other miscellaneous generator problems | D1-Forced - Immediate | 100-Fossil-Steam
4899 | Other miscellaneous generator problems | Generator | Miscellaneous (Generator) | D1 | Forced - Immediate | 2013 | Coal | OS | 100 | Fossil-Steam | SERC | Off-Peak | 1476.09 | 46.86 | 1 | 1 | 4899-Other miscellaneous generator problems | D1-Forced - Immediate | 100-Fossil-Steam
4899 | Other miscellaneous generator problems | Generator | Miscellaneous (Generator) | D1 | Forced - Immediate | 2013 | Coal | OS | 100 | Fossil-Steam | SERC | Off-Peak | 2311.155 | 28.71 | 1 | 1 | 4899-Other miscellaneous generator problems | D1-Forced - Immediate | 100-Fossil-Steam
4899 | Other miscellaneous generator problems | Generator | Miscellaneous (Generator) | D1 | Forced - Immediate | 2013 | Coal | OS | 100 | Fossil-Steam | SERC | Off-Peak | 4625.76 | 33.52 | 1 | 1 | 4899-Other miscellaneous generator problems | D1-Forced - Immediate | 100-Fossil-Steam
4899 | Other miscellaneous generator problems | Generator | Miscellaneous (Generator) | D1 | Forced - Immediate | 2013 | Coal | OS | 100 | Fossil-Steam | SERC | Summer | 3056.145 | 27.91 | 1 | 1 | 4899-Other miscellaneous generator problems | D1-Forced - Immediate | 100-Fossil-Steam
4899 | Other miscellaneous generator problems | Generator | Miscellaneous (Generator) | D1 | Forced - Immediate | 2013 | Coal | OS | 100 | Fossil-Steam | SERC | Winter | 34.605 | 23.07 | 1 | 1 | 4899-Other miscellaneous generator problems | D1-Forced - Immediate | 100-Fossil-Steam
4899 | Other miscellaneous generator problems | Generator | Miscellaneous (Generator) | D1 | Forced - Immediate | 2013 | Coal | OS | 100 | Fossil-Steam | SERC | Winter | 57.375 | 22.95 | 1 | 1 | 4899-Other miscellaneous generator problems | D1-Forced - Immediate | 100-Fossil-Steam
4899 | Other miscellaneous generator problems | Generator | Miscellaneous (Generator) | D1 | Forced - Immediate | 2013 | Coal | OS | 100 | Fossil-Steam | SERC | Winter | 144.9 | 24.15 | 1 | 1 | 4899-Other miscellaneous generator problems | D1-Forced - Immediate | 100-Fossil-Steam
4899 | Other miscellaneous generator problems | Generator | Miscellaneous (Generator) | D1 | Forced - Immediate | 2013 | Oil | OO | 100 | Fossil-Steam | NPCC | Summer | 23.3332 | 280 | 1 | 1 | 4899-Other miscellaneous generator problems | D1-Forced - Immediate | 100-Fossil-Steam
4899 | Other miscellaneous generator problems | Generator | Miscellaneous (Generator) | D1 | Forced - Immediate | 2013 | Oil | OO | 100 | Fossil-Steam | NPCC | Summer | 163.3332 | 280 | 1 | 1 | 4899-Other miscellaneous generator problems | D1-Forced - Immediate | 100-Fossil-Steam
4899 | Other miscellaneous generator problems | Generator | Miscellaneous (Generator) | D1 | Forced - Immediate | 2013 | Oil | OO | 100 | Fossil-Steam | SERC | Summer | 175 | 35 | 1 | 1 | 4899-Other miscellaneous generator problems | D1-Forced - Immediate | 100-Fossil-Steam
4899 | Other miscellaneous generator problems | Generator | Miscellaneous (Generator) | SF | Startup Failure | 2013 | Coal | CC | 100 | Fossil-Steam | NPCC | Winter | 581.7083 | 151.75 | 1 | 1 | 4899-Other miscellaneous generator problems | SF-Startup Failure | 100-Fossil-Steam
4899 | Other miscellaneous generator problems | Generator | Miscellaneous (Generator) | U1 | Forced - Immediate | 2013 | Coal | CC | 100 | Fossil-Steam | SERC | Off-Peak | 52.6166 | 45.1 | 1 | 1 | 4899-Other miscellaneous generator problems | U1-Forced - Immediate | 100-Fossil-Steam
4899 | Other miscellaneous generator problems | Generator | Miscellaneous (Generator) | U1 | Forced - Immediate | 2013 | Coal | CC | 100 | Fossil-Steam | SERC | Off-Peak | 297 | 165 | 1 | 1 | 4899-Other miscellaneous generator problems | U1-Forced - Immediate | 100-Fossil-Steam
4899 | Other miscellaneous generator problems | Generator | Miscellaneous (Generator) | U1 | Forced - Immediate | 2013 | Coal | CC | 100 | Fossil-Steam | SERC | Off-Peak | 5651.7132 | 237.8 | 1 | 1 | 4899-Other miscellaneous generator problems | U1-Forced - Immediate | 100-Fossil-Steam
4899 | Other miscellaneous generator problems | Generator | Miscellaneous (Generator) | U1 | Forced - Immediate | 2013 | Coal | CC | 100 | Fossil-Steam | SERC | Off-Peak | 13696.4666 | 167.2 | 1 | 1 | 4899-Other miscellaneous generator problems | U1-Forced - Immediate | 100-Fossil-Steam
4899 | Other miscellaneous generator problems | Generator | Miscellaneous (Generator) | U1 | Forced - Immediate | 2013 | Coal | CC | 100 | Fossil-Steam | SERC | Off-Peak | 15274.7465 | 242.2 | 1 | 1 | 4899-Other miscellaneous generator problems | U1-Forced - Immediate | 100-Fossil-Steam
4899 | Other miscellaneous generator problems | Generator | Miscellaneous (Generator) | U1 | Forced - Immediate | 2013 | Coal | CC | 100 | Fossil-Steam | RFC | Off-Peak | 260921.6997 | 783 | 1 | 1 | 4899-Other miscellaneous generator problems | U1-Forced - Immediate | 100-Fossil-Steam
4899 | Other miscellaneous generator problems | Generator | Miscellaneous (Generator) | U1 | Forced - Immediate | 2013 | Coal | CC | 100 | Fossil-Steam | SERC | Summer | 26.95 | 57.75 | 1 | 1 | 4899-Other miscellaneous generator problems | U1-Forced - Immediate | 100-Fossil-Steam
4899 | Other miscellaneous generator problems | Generator | Miscellaneous (Generator) | U1 | Forced - Immediate | 2013 | Coal | CC | 100 | Fossil-Steam | SERC | Winter | 10845.7066 | 167.2 | 1 | 1 | 4899-Other miscellaneous generator problems | U1-Forced - Immediate | 100-Fossil-Steam
4899 | Other miscellaneous generator problems | Generator | Miscellaneous (Generator) | D1 | Forced - Immediate | 2013 | Coal | CC | 100 | Fossil-Steam | SERC | Off-Peak | 65.262 | 217.54 | 1 | 1 | 4899-Other miscellaneous generator problems | D1-Forced - Immediate | 100-Fossil-Steam
4899 | Other miscellaneous generator problems | Generator | Miscellaneous (Generator) | D1 | Forced - Immediate | 2013 | Coal | CC | 100 | Fossil-Steam | WECC | Off-Peak | 68 | 16 | 1 | 1 | 4899-Other miscellaneous generator problems | D1-Forced - Immediate | 100-Fossil-Steam
4899 | Other miscellaneous generator problems | Generator | Miscellaneous (Generator) | D1 | Forced - Immediate | 2013 | Coal | CC | 100 | Fossil-Steam | RFC | Off-Peak | 151.4166 | 115 | 1 | 1 | 4899-Other miscellaneous generator problems | D1-Forced - Immediate | 100-Fossil-Steam
4899 | Other miscellaneous generator problems | Generator | Miscellaneous (Generator) | D1 | Forced - Immediate | 2013 | Coal | CC | 100 | Fossil-Steam | SERC | Off-Peak | 156.6833 | 55.3 | 1 | 1 | 4899-Other miscellaneous generator problems | D1-Forced - Immediate | 100-Fossil-Steam
4899 | Other miscellaneous generator problems | Generator | Miscellaneous (Generator) | D1 | Forced - Immediate | 2013 | Coal | CC | 100 | Fossil-Steam | SERC | Summer | 116.8811 | 149.21 | 1 | 1 | 4899-Other miscellaneous generator problems | D1-Forced - Immediate | 100-Fossil-Steam
4899 | Other miscellaneous generator problems | Generator | Miscellaneous (Generator) | D1 | Forced - Immediate | 2013 | Coal | CC | 100 | Fossil-Steam | SERC | Summer | 258.4702 | 170.42 | 1 | 1 | 4899-Other miscellaneous generator problems | D1-Forced - Immediate | 100-Fossil-Steam
4899 | Other miscellaneous generator problems | Generator | Miscellaneous (Generator) | D1 | Forced - Immediate | 2013 | Coal | CC | 100 | Fossil-Steam | SERC | Winter | 600.9499 | 151.5 | 1 | 1 | 4899-Other miscellaneous generator problems | D1-Forced - Immediate | 100-Fossil-Steam
4899 | Other miscellaneous generator problems | Generator | Miscellaneous (Generator) | D1 | Forced - Immediate | 2013 | Coal | OS | 100 | Fossil-Steam | SERC | Off-Peak | 35.2 | 35.2 | 1 | 1 | 4899-Other miscellaneous generator problems | D1-Forced - Immediate | 100-Fossil-Steam
4899 | Other miscellaneous generator problems | Generator | Miscellaneous (Generator) | D1 | Forced - Immediate | 2013 | Coal | OS | 100 | Fossil-Steam | SERC | Off-Peak | 5425.525 | 44.29 | 1 | 1 | 4899-Other miscellaneous generator problems | D1-Forced - Immediate | 100-Fossil-Steam
4899 | Other miscellaneous generator problems | Generator | Miscellaneous (Generator) | D1 | Forced - Immediate | 2013 | Coal | OS | 100 | Fossil-Steam | SERC | Off-Peak | 5835.1766 | 76.36 | 1 | 1 | 4899-Other miscellaneous generator problems | D1-Forced - Immediate | 100-Fossil-Steam
4899 | Other miscellaneous generator problems | Generator | Miscellaneous (Generator) | D1 | Forced - Immediate | 2013 | Coal | OS | 100 | Fossil-Steam | SERC | Summer | 947.905 | 25.97 | 1 | 1 | 4899-Other miscellaneous generator problems | D1-Forced - Immediate | 100-Fossil-Steam
4899 | Other miscellaneous generator problems | Generator | Miscellaneous (Generator) | D1 | Forced - Immediate | 2013 | Coal | OS | 100 | Fossil-Steam | SERC | Winter | 23.75 | 23.75 | 1 | 1 | 4899-Other miscellaneous generator problems | D1-Forced - Immediate | 100-Fossil-Steam
4899 | Other miscellaneous generator problems | Generator | Miscellaneous (Generator) | D1 | Forced - Immediate | 2013 | Oil | OO | 100 | Fossil-Steam | NPCC | Summer | 61.6664 | 370 | 1 | 1 | 4899-Other miscellaneous generator problems | D1-Forced - Immediate | 100-Fossil-Steam
4899 | Other miscellaneous generator problems | Generator | Miscellaneous (Generator) | SF | Startup Failure | 2013 | Coal | CC | 100 | Fossil-Steam | SERC | Summer | 533.5331 | 604 | 1 | 1 | 4899-Other miscellaneous generator problems | SF-Startup Failure | 100-Fossil-Steam
4899 | Other miscellaneous generator problems | Generator | Miscellaneous (Generator) | U1 | Forced - Immediate | 2013 | Coal | CC | 100 | Fossil-Steam | MRO | Off-Peak | 1052.8166 | 45.25 | 1 | 1 | 4899-Other miscellaneous generator problems | U1-Forced - Immediate | 100-Fossil-Steam
4899 | Other miscellaneous generator problems | Generator | Miscellaneous (Generator) | U1 | Forced - Immediate | 2013 | Coal | CC | 100 | Fossil-Steam | SERC | Off-Peak | 1927.2733 | 45.1 | 1 | 1 | 4899-Other miscellaneous generator problems | U1-Forced - Immediate | 100-Fossil-Steam
4899 | Other miscellaneous generator problems | Generator | Miscellaneous (Generator) | U1 | Forced - Immediate | 2013 | Coal | CC | 100 | Fossil-Steam | SERC | Summer | 1189 | 237.8 | 1 | 1 | 4899-Other miscellaneous generator problems | U1-Forced - Immediate | 100-Fossil-Steam
4899 | Other miscellaneous generator problems | Generator | Miscellaneous (Generator) | U1 | Forced - Immediate | 2013 | Coal | CC | 100 | Fossil-Steam | SERC | Summer | 6345.2966 | 237.8 | 1 | 1 | 4899-Other miscellaneous generator problems | U1-Forced - Immediate | 100-Fossil-Steam
4899 | Other miscellaneous generator problems | Generator | Miscellaneous (Generator) | U1 | Forced - Immediate | 2013 | Coal | CC | 100 | Fossil-Steam | RFC | Summer | 6948.4999 | 195 | 1 | 1 | 4899-Other miscellaneous generator problems | U1-Forced - Immediate | 100-Fossil-Steam
4899 | Other miscellaneous generator problems | Generator | Miscellaneous (Generator) | U1 | Forced - Immediate | 2013 | Coal | CC | 100 | Fossil-Steam | SERC | Winter | 490.4533 | 167.2 | 1 | 1 | 4899-Other miscellaneous generator problems | U1-Forced - Immediate | 100-Fossil-Steam
4899 | Other miscellaneous generator problems | Generator | Miscellaneous (Generator) | U1 | Forced - Immediate | 2013 | Coal | CC | 100 | Fossil-Steam | SERC | Winter | 741.1433 | 45.1 | 1 | 1 | 4899-Other miscellaneous generator problems | U1-Forced - Immediate | 100-Fossil-Steam
4899 | Other miscellaneous generator problems | Generator | Miscellaneous (Generator) | U1 | Forced - Immediate | 2013 | Gas | GG | 100 | Fossil-Steam | TRE | Off-Peak | 281.6497 | 393 | 1 | 1 | 4899-Other miscellaneous generator problems | U1-Forced - Immediate | 100-Fossil-Steam
4899 | Other miscellaneous generator problems | Generator | Miscellaneous (Generator) | U1 | Forced - Immediate | 2013 | Gas | GG | 100 | Fossil-Steam | TRE | Summer | 103.6666 | 311 | 1 | 1 | 4899-Other miscellaneous generator problems | U1-Forced - Immediate | 100-Fossil-Steam
4899 | Other miscellaneous generator problems | Generator | Miscellaneous (Generator) | D1 | Forced - Immediate | 2013 | Coal | CC | 100 | Fossil-Steam | WECC | Off-Peak | 32.9333 | 38 | 1 | 1 | 4899-Other miscellaneous generator problems | D1-Forced - Immediate | 100-Fossil-Steam
4899 | Other miscellaneous generator problems | Generator | Miscellaneous (Generator) | D1 | Forced - Immediate | 2013 | Coal | CC | 100 | Fossil-Steam | WECC | Off-Peak | 55.7333 | 19 | 1 | 1 | 4899-Other miscellaneous generator problems | D1-Forced - Immediate | 100-Fossil-Steam
4899 | Other miscellaneous generator problems | Generator | Miscellaneous (Generator) | D1 | Forced - Immediate | 2013 | Coal | CC | 100 | Fossil-Steam | SERC | Off-Peak | 100.5125 | 182.75 | 1 | 1 | 4899-Other miscellaneous generator problems | D1-Forced - Immediate | 100-Fossil-Steam
4899 | Other miscellaneous generator problems | Generator | Miscellaneous (Generator) | D1 | Forced - Immediate | 2013 | Coal | CC | 100 | Fossil-Steam | SERC | Off-Peak | 197.9401 | 130.51 | 1 | 1 | 4899-Other miscellaneous generator problems | D1-Forced - Immediate | 100-Fossil-Steam
4899 | Other miscellaneous generator problems | Generator | Miscellaneous (Generator) | D1 | Forced - Immediate | 2013 | Coal | CC | 100 | Fossil-Steam | SERC | Summer | 91.323 | 101.47 | 1 | 1 | 4899-Other miscellaneous generator problems | D1-Forced - Immediate | 100-Fossil-Steam
4899 | Other miscellaneous generator problems | Generator | Miscellaneous (Generator) | D1 | Forced - Immediate | 2013 | Coal | CC | 100 | Fossil-Steam | SERC | Summer | 100.2755 | 154.27 | 1 | 1 | 4899-Other miscellaneous generator problems | D1-Forced - Immediate | 100-Fossil-Steam
4899 | Other miscellaneous generator problems | Generator | Miscellaneous (Generator) | D1 | Forced - Immediate | 2013 | Coal | CC | 100 | Fossil-Steam | SERC | Summer | 224.8833 | 32.75 | 1 | 1 | 4899-Other miscellaneous generator problems | D1-Forced - Immediate | 100-Fossil-Steam
4899 | Other miscellaneous generator problems | Generator | Miscellaneous (Generator) | D1 | Forced - Immediate | 2013 | Coal | CC | 100 | Fossil-Steam | SERC | Summer | 319.7529 | 161.22 | 1 | 1 | 4899-Other miscellaneous generator problems | D1-Forced - Immediate | 100-Fossil-Steam
4899 | Other miscellaneous generator problems | Generator | Miscellaneous (Generator) | D1 | Forced - Immediate | 2013 | Coal | CC | 100 | Fossil-Steam | SERC | Winter | 122.3898 | 32.93 | 1 | 1 | 4899-Other miscellaneous generator problems | D1-Forced - Immediate | 100-Fossil-Steam
4899 | Other miscellaneous generator problems | Generator | Miscellaneous (Generator) | D1 | Forced - Immediate | 2013 | Coal | CC | 100 | Fossil-Steam | SERC | Winter | 236.3589 | 199.74 | 1 | 1 | 4899-Other miscellaneous generator problems | D1-Forced - Immediate | 100-Fossil-Steam
4899 | Other miscellaneous generator problems | Generator | Miscellaneous (Generator) | D1 | Forced - Immediate | 2013 | Coal | CC | 100 | Fossil-Steam | SERC | Winter | 437.8333 | 35.5 | 1 | 1 | 4899-Other miscellaneous generator problems | D1-Forced - Immediate | 100-Fossil-Steam
4899 | Other miscellaneous generator problems | Generator | Miscellaneous (Generator) | D1 | Forced - Immediate | 2013 | Coal | OS | 100 | Fossil-Steam | SERC | Off-Peak | 89.75 | 35.9 | 1 | 1 | 4899-Other miscellaneous generator problems | D1-Forced - Immediate | 100-Fossil-Steam
4899 | Other miscellaneous generator problems | Generator | Miscellaneous (Generator) | D1 | Forced - Immediate | 2013 | Coal | OS | 100 | Fossil-Steam | SERC | Off-Peak | 138.845 | 39.67 | 1 | 1 | 4899-Other miscellaneous generator problems | D1-Forced - Immediate | 100-Fossil-Steam
4899 | Other miscellaneous generator problems | Generator | Miscellaneous (Generator) | D1 | Forced - Immediate | 2013 | Coal | OS | 100 | Fossil-Steam | SERC | Off-Peak | 234.91 | 36.14 | 1 | 1 | 4899-Other miscellaneous generator problems | D1-Forced - Immediate | 100-Fossil-Steam
4899 | Other miscellaneous generator problems | Generator | Miscellaneous (Generator) | D1 | Forced - Immediate | 2013 | Coal | OS | 100 | Fossil-Steam | SERC | Off-Peak | 2136.165 | 80.61 | 1 | 1 | 4899-Other miscellaneous generator problems | D1-Forced - Immediate | 100-Fossil-Steam
4899 | Other miscellaneous generator problems | Generator | Miscellaneous (Generator) | D1 | Forced - Immediate | 2013 | Coal | OS | 100 | Fossil-Steam | SERC | Off-Peak | 3775.8 | 52.08 | 1 | 1 | 4899-Other miscellaneous generator problems | D1-Forced - Immediate | 100-Fossil-Steam
4899 | Other miscellaneous generator problems | Generator | Miscellaneous (Generator) | D1 | Forced - Immediate | 2013 | Coal | OS | 100 | Fossil-Steam | SERC | Off-Peak | 3824.52 | 43.96 | 1 | 1 | 4899-Other miscellaneous generator problems | D1-Forced - Immediate | 100-Fossil-Steam
4899 | Other miscellaneous generator problems | Generator | Miscellaneous (Generator) | D1 | Forced - Immediate | 2013 | Coal | OS | 100 | Fossil-Steam | SERC | Summer | 4998.15 | 34.47 | 1 | 1 | 4899-Other miscellaneous generator problems | D1-Forced - Immediate | 100-Fossil-Steam
4899 | Other miscellaneous generator problems | Generator | Miscellaneous (Generator) | D1 | Forced - Immediate | 2013 | Coal | OS | 100 | Fossil-Steam | SERC | Winter | 23.29 | 23.29 | 1 | 1 | 4899-Other miscellaneous generator problems | D1-Forced - Immediate | 100-Fossil-Steam
4899 | Other miscellaneous generator problems | Generator | Miscellaneous (Generator) | D1 | Forced - Immediate | 2013 | Coal | OS | 100 | Fossil-Steam | SERC | Winter | 1341.525 | 28.85 | 1 | 1 | 4899-Other miscellaneous generator problems | D1-Forced - Immediate | 100-Fossil-Steam
4899 | Other miscellaneous generator problems | Generator | Miscellaneous (Generator) | U1 | Forced - Immediate | 2013 | Coal | CC | 100 | Fossil-Steam | SERC | Off-Peak | 49.5 | 165 | 1 | 1 | 4899-Other miscellaneous generator problems | U1-Forced - Immediate | 100-Fossil-Steam
4899 | Other miscellaneous generator problems | Generator | Miscellaneous (Generator) | U1 | Forced - Immediate | 2013 | Coal | CC | 100 | Fossil-Steam | SERC | Off-Peak | 6919.2933 | 167.2 | 1 | 1 | 4899-Other miscellaneous generator problems | U1-Forced - Immediate | 100-Fossil-Steam
4899 | Other miscellaneous generator problems | Generator | Miscellaneous (Generator) | U1 | Forced - Immediate | 2013 | Coal | CC | 100 | Fossil-Steam | SERC | Summer | 871.9332 | 237.8 | 1 | 1 | 4899-Other miscellaneous generator problems | U1-Forced - Immediate | 100-Fossil-Steam
4899 | Other miscellaneous generator problems | Generator | Miscellaneous (Generator) | U1 | Forced - Immediate | 2013 | Coal | CC | 100 | Fossil-Steam | SERC | Summer | 4795.6332 | 237.8 | 1 | 1 | 4899-Other miscellaneous generator problems | U1-Forced - Immediate | 100-Fossil-Steam
4899 | Other miscellaneous generator problems | Generator | Miscellaneous (Generator) | U1 | Forced - Immediate | 2013 | Coal | CC | 100 | Fossil-Steam | RFC | Summer | 27058.333 | 500 | 1 | 1 | 4899-Other miscellaneous generator problems | U1-Forced - Immediate | 100-Fossil-Steam
4899 | Other miscellaneous generator problems | Generator | Miscellaneous (Generator) | U1 | Forced - Immediate | 2013 | Coal | CC | 100 | Fossil-Steam | SERC | Winter | 852.72 | 167.2 | 1 | 1 | 4899-Other miscellaneous generator problems | U1-Forced - Immediate | 100-Fossil-Steam
4899 | Other miscellaneous generator problems | Generator | Miscellaneous (Generator) | U1 | Forced - Immediate | 2013 | Oil | OO | 100 | Fossil-Steam | NPCC | Summer | 703 | 380 | 1 | 1 | 4899-Other miscellaneous generator problems | U1-Forced - Immediate | 100-Fossil-Steam
4899 | Other miscellaneous generator problems | Generator | Miscellaneous (Generator) | D1 | Forced - Immediate | 2013 | Coal | CC | 100 | Fossil-Steam | SERC | Summer | 511.9999 | 192 | 1 | 1 | 4899-Other miscellaneous generator problems | D1-Forced - Immediate | 100-Fossil-Steam
4899 | Other miscellaneous generator problems | Generator | Miscellaneous (Generator) | D1 | Forced - Immediate | 2013 | Coal | CC | 100 | Fossil-Steam | SERC | Winter | 1.867 | 18.67 | 1 | 1 | 4899-Other miscellaneous generator problems | D1-Forced - Immediate | 100-Fossil-Steam
4899 | Other miscellaneous generator problems | Generator | Miscellaneous (Generator) | D1 | Forced - Immediate | 2013 | Coal | CC | 100 | Fossil-Steam | SERC | Winter | 76.3958 | 36.67 | 1 | 1 | 4899-Other miscellaneous generator problems | D1-Forced - Immediate | 100-Fossil-Steam
4899 | Other miscellaneous generator problems | Generator | Miscellaneous (Generator) | D1 | Forced - Immediate | 2013 | Coal | OS | 100 | Fossil-Steam | SERC | Off-Peak | 87.275 | 34.91 | 1 | 1 | 4899-Other miscellaneous generator problems | D1-Forced - Immediate | 100-Fossil-Steam
4899 | Other miscellaneous generator problems | Generator | Miscellaneous (Generator) | D1 | Forced - Immediate | 2013 | Coal | OS | 100 | Fossil-Steam | SERC | Off-Peak | 88.175 | 35.27 | 1 | 1 | 4899-Other miscellaneous generator problems | D1-Forced - Immediate | 100-Fossil-Steam
4899 | Other miscellaneous generator problems | Generator | Miscellaneous (Generator) | D1 | Forced - Immediate | 2013 | Coal | OS | 100 | Fossil-Steam | SERC | Off-Peak | 88.675 | 35.47 | 1 | 1 | 4899-Other miscellaneous generator problems | D1-Forced - Immediate | 100-Fossil-Steam
4899 | Other miscellaneous generator problems | Generator | Miscellaneous (Generator) | D1 | Forced - Immediate | 2013 | Coal | OS | 100 | Fossil-Steam | SERC | Off-Peak | 105.36 | 35.12 | 1 | 1 | 4899-Other miscellaneous generator problems | D1-Forced - Immediate | 100-Fossil-Steam
4899 | Other miscellaneous generator problems | Generator | Miscellaneous (Generator) | D1 | Forced - Immediate | 2013 | Coal | OS | 100 | Fossil-Steam | SERC | Off-Peak | 140.72 | 35.18 | 1 | 1 | 4899-Other miscellaneous generator problems | D1-Forced - Immediate | 100-Fossil-Steam
4899 | Other miscellaneous generator problems | Generator | Miscellaneous (Generator) | D1 | Forced - Immediate | 2013 | Coal | OS | 100 | Fossil-Steam | SERC | Off-Peak | 158.625 | 35.25 | 1 | 1 | 4899-Other miscellaneous generator problems | D1-Forced - Immediate | 100-Fossil-Steam
4899 | Other miscellaneous generator problems | Generator | Miscellaneous (Generator) | D1 | Forced - Immediate | 2013 | Coal | OS | 100 | Fossil-Steam | SERC | Off-Peak | 200.09 | 36.38 | 1 | 1 | 4899-Other miscellaneous generator problems | D1-Forced - Immediate | 100-Fossil-Steam
4899 | Other miscellaneous generator problems | Generator | Miscellaneous (Generator) | D1 | Forced - Immediate | 2013 | Coal | OS | 100 | Fossil-Steam | SERC | Off-Peak | 3010.36 | 44.27 | 1 | 1 | 4899-Other miscellaneous generator problems | D1-Forced - Immediate | 100-Fossil-Steam
4899 | Other miscellaneous generator problems | Generator | Miscellaneous (Generator) | D1 | Forced - Immediate | 2013 | Coal | OS | 100 | Fossil-Steam | SERC | Winter | 36.42 | 24.28 | 1 | 1 | 4899-Other miscellaneous generator problems | D1-Forced - Immediate | 100-Fossil-Steam
4899 | Other miscellaneous generator problems | Generator | Miscellaneous (Generator) | D1 | Forced - Immediate | 2013 | Coal | OS | 100 | Fossil-Steam | SERC | Winter | 494.19 | 26.01 | 1 | 1 | 4899-Other miscellaneous generator problems | D1-Forced - Immediate | 100-Fossil-Steam
4899 | Other miscellaneous generator problems | Generator | Miscellaneous (Generator) | D1 | Forced - Immediate | 2013 | Coal | OS | 100 | Fossil-Steam | SERC | Winter | 2539.2 | 27.6 | 1 | 1 | 4899-Other miscellaneous generator problems | D1-Forced - Immediate | 100-Fossil-Steam
4899 | Other miscellaneous generator problems | Generator | Miscellaneous (Generator) | D1 | Forced - Immediate | 2013 | Coal | OS | 100 | Fossil-Steam | SERC | Winter | 5807.8 | 28.4 | 1 | 1 | 4899-Other miscellaneous generator problems | D1-Forced - Immediate | 100-Fossil-Steam
4899 | Other miscellaneous generator problems | Generator | Miscellaneous (Generator) | U1 | Forced - Immediate | 2013 | Coal | CC | 100 | Fossil-Steam | SERC | Off-Peak | 339.08 | 242.2 | 1 | 1 | 4899-Other miscellaneous generator problems | U1-Forced - Immediate | 100-Fossil-Steam
4899 | Other miscellaneous generator problems | Generator | Miscellaneous (Generator) | U1 | Forced - Immediate | 2013 | Coal | CC | 100 | Fossil-Steam | SERC | Off-Peak | 457.0133 | 167.2 | 1 | 1 | 4899-Other miscellaneous generator problems | U1-Forced - Immediate | 100-Fossil-Steam
4899 | Other miscellaneous generator problems | Generator | Miscellaneous (Generator) | U1 | Forced - Immediate | 2013 | Coal | CC | 100 | Fossil-Steam | SERC | Off-Peak | 14277.9999 | 165 | 1 | 1 | 4899-Other miscellaneous generator problems | U1-Forced - Immediate | 100-Fossil-Steam
4899 | Other miscellaneous generator problems | Generator | Miscellaneous (Generator) | U1 | Forced - Immediate | 2013 | Coal | CC | 100 | Fossil-Steam | SERC | Summer | 2068.86 | 237.8 | 1 | 1 | 4899-Other miscellaneous generator problems | U1-Forced - Immediate | 100-Fossil-Steam
4899 | Other miscellaneous generator problems | Generator | Miscellaneous (Generator) | U1 | Forced - Immediate | 2013 | Coal | CC | 100 | Fossil-Steam | SERC | Summer | 14192.6966 | 237.8 | 1 | 1 | 4899-Other miscellaneous generator problems | U1-Forced - Immediate | 100-Fossil-Steam
4899 | Other miscellaneous generator problems | Generator | Miscellaneous (Generator) | U1 | Forced - Immediate | 2013 | Coal | CC | 100 | Fossil-Steam | SERC | Summer | 38127 | 710 | 1 | 1 | 4899-Other miscellaneous generator problems | U1-Forced - Immediate | 100-Fossil-Steam
4899 | Other miscellaneous generator problems | Generator | Miscellaneous (Generator) | U1 | Forced - Immediate | 2013 | Coal | CC | 100 | Fossil-Steam | SERC | Winter | 855.7733 | 242.2 | 1 | 1 | 4899-Other miscellaneous generator problems | U1-Forced - Immediate | 100-Fossil-Steam
4899 | Other miscellaneous generator problems | Generator | Miscellaneous (Generator) | U1 | Forced - Immediate | 2013 | Coal | CC | 100 | Fossil-Steam | SERC | Winter | 1228.92 | 167.2 | 1 | 1 | 4899-Other miscellaneous generator problems | U1-Forced - Immediate | 100-Fossil-Steam
4899 | Other miscellaneous generator problems | Generator | Miscellaneous (Generator) | U1 | Forced - Immediate | 2013 | Coal | CC | 100 | Fossil-Steam | SERC | Winter | 19740.7466 | 167.2 | 1 | 1 | 4899-Other miscellaneous generator problems | U1-Forced - Immediate | 100-Fossil-Steam
4899 | Other miscellaneous generator problems | Generator | Miscellaneous (Generator) | U1 | Forced - Immediate | 2013 | Gas | GG | 100 | Fossil-Steam | WECC | Summer | 51 | 170 | 1 | 1 | 4899-Other miscellaneous generator problems | U1-Forced - Immediate | 100-Fossil-Steam
4899 | Other miscellaneous generator problems | Generator | Miscellaneous (Generator) | U1 | Forced - Immediate | 2013 | Gas | GG | 100 | Fossil-Steam | MRO | Winter | 120.9667 | 38 | 1 | 1 | 4899-Other miscellaneous generator problems | U1-Forced - Immediate | 100-Fossil-Steam
4899 | Other miscellaneous generator problems | Generator | Miscellaneous (Generator) | U1 | Forced - Immediate | 2013 | Gas | GG | 100 | Fossil-Steam | SERC | Winter | 863.665 | 421.3 | 1 | 1 | 4899-Other miscellaneous generator problems | U1-Forced - Immediate | 100-Fossil-Steam
4899 | Other miscellaneous generator problems | Generator | Miscellaneous (Generator) | U1 | Forced - Immediate | 2013 | Gas | OG | 100 | Fossil-Steam | RFC | Summer | 819 | 30 | 1 | 1 | 4899-Other miscellaneous generator problems | U1-Forced - Immediate | 100-Fossil-Steam
4899 | Other miscellaneous generator problems | Generator | Miscellaneous (Generator) | D1 | Forced - Immediate | 2013 | Coal | CC | 100 | Fossil-Steam | SERC | Off-Peak | 143.2479 | 153.48 | 1 | 1 | 4899-Other miscellaneous generator problems | D1-Forced - Immediate | 100-Fossil-Steam
4899 | Other miscellaneous generator problems | Generator | Miscellaneous (Generator) | D1 | Forced - Immediate | 2013 | Coal | CC | 100 | Fossil-Steam | RFC | Off-Peak | 187.6 | 134 | 1 | 1 | 4899-Other miscellaneous generator problems | D1-Forced - Immediate | 100-Fossil-Steam
4899 | Other miscellaneous generator problems | Generator | Miscellaneous (Generator) | D1 | Forced - Immediate | 2013 | Coal | CC | 100 | Fossil-Steam | WECC | Off-Peak | 194.9333 | 16 | 1 | 1 | 4899-Other miscellaneous generator problems | D1-Forced - Immediate | 100-Fossil-Steam
4899 | Other miscellaneous generator problems | Generator | Miscellaneous (Generator) | D1 | Forced - Immediate | 2013 | Coal | CC | 100 | Fossil-Steam | SERC | Off-Peak | 581.4374 | 199.35 | 1 | 1 | 4899-Other miscellaneous generator problems | D1-Forced - Immediate | 100-Fossil-Steam
4899 | Other miscellaneous generator problems | Generator | Miscellaneous (Generator) | D1 | Forced - Immediate | 2013 | Coal | CC | 100 | Fossil-Steam | SERC | Summer | 79.934 | 94.04 | 1 | 1 | 4899-Other miscellaneous generator problems | D1-Forced - Immediate | 100-Fossil-Steam
4899 | Other miscellaneous generator problems | Generator | Miscellaneous (Generator) | D1 | Forced - Immediate | 2013 | Coal | CC | 100 | Fossil-Steam | SERC | Summer | 240.58 | 209.2 | 1 | 1 | 4899-Other miscellaneous generator problems | D1-Forced - Immediate | 100-Fossil-Steam
4899 | Other miscellaneous generator problems | Generator | Miscellaneous (Generator) | D1 | Forced - Immediate | 2013 | Coal | CC | 100 | Fossil-Steam | SERC | Summer | 744.625 | 28.75 | 1 | 1 | 4899-Other miscellaneous generator problems | D1-Forced - Immediate | 100-Fossil-Steam
4899 | Other miscellaneous generator problems | Generator | Miscellaneous (Generator) | D1 | Forced - Immediate | 2013 | Coal | CC | 100 | Fossil-Steam | RFC | Winter | 107.3333 | 7 | 1 | 1 | 4899-Other miscellaneous generator problems | D1-Forced - Immediate | 100-Fossil-Steam
4899 | Other miscellaneous generator problems | Generator | Miscellaneous (Generator) | D1 | Forced - Immediate | 2013 | Coal | CC | 100 | Fossil-Steam | SERC | Winter | 340.1625 | 35.25 | 1 | 1 | 4899-Other miscellaneous generator problems | D1-Forced - Immediate | 100-Fossil-Steam
4899 | Other miscellaneous generator problems | Generator | Miscellaneous (Generator) | D1 | Forced - Immediate | 2013 | Coal | CC | 100 | Fossil-Steam | RFC | Winter | 3770.928 | 109.62 | 1 | 1 | 4899-Other miscellaneous generator problems | D1-Forced - Immediate | 100-Fossil-Steam
4899 | Other miscellaneous generator problems | Generator | Miscellaneous (Generator) | D1 | Forced - Immediate | 2013 | Coal | OS | 100 | Fossil-Steam | SERC | Off-Peak | 34.2 | 34.2 | 1 | 1 | 4899-Other miscellaneous generator problems | D1-Forced - Immediate | 100-Fossil-Steam
4899 | Other miscellaneous generator problems | Generator | Miscellaneous (Generator) | D1 | Forced - Immediate | 2013 | Coal | OS | 100 | Fossil-Steam | SERC | Off-Peak | 51.51 | 34.34 | 1 | 1 | 4899-Other miscellaneous generator problems | D1-Forced - Immediate | 100-Fossil-Steam
4899 | Other miscellaneous generator problems | Generator | Miscellaneous (Generator) | D1 | Forced - Immediate | 2013 | Coal | OS | 100 | Fossil-Steam | SERC | Off-Peak | 52.71 | 35.14 | 1 | 1 | 4899-Other miscellaneous generator problems | D1-Forced - Immediate | 100-Fossil-Steam
4899 | Other miscellaneous generator problems | Generator | Miscellaneous (Generator) | D1 | Forced - Immediate | 2013 | Coal | OS | 100 | Fossil-Steam | SERC | Off-Peak | 107.79 | 35.93 | 1 | 1 | 4899-Other miscellaneous generator problems | D1-Forced - Immediate | 100-Fossil-Steam
4899 | Other miscellaneous generator problems | Generator | Miscellaneous (Generator) | D1 | Forced - Immediate | 2013 | Coal | OS | 100 | Fossil-Steam | SERC | Off-Peak | 216.42 | 36.07 | 1 | 1 | 4899-Other miscellaneous generator problems | D1-Forced - Immediate | 100-Fossil-Steam
4899 | Other miscellaneous generator problems | Generator | Miscellaneous (Generator) | D1 | Forced - Immediate | 2013 | Coal | OS | 100 | Fossil-Steam | SERC | Summer | 1037.71 | 25.31 | 1 | 1 | 4899-Other miscellaneous generator problems | D1-Forced - Immediate | 100-Fossil-Steam
4899 | Other miscellaneous generator problems | Generator | Miscellaneous (Generator) | D1 | Forced - Immediate | 2013 | Coal | OS | 100 | Fossil-Steam | SERC | Summer | 1902.16 | 32.24 | 1 | 1 | 4899-Other miscellaneous generator problems | D1-Forced - Immediate | 100-Fossil-Steam
4899 | Other miscellaneous generator problems | Generator | Miscellaneous (Generator) | D1 | Forced - Immediate | 2013 | Coal | OS | 100 | Fossil-Steam | SERC | Summer | 3277.785 | 30.21 | 1 | 1 | 4899-Other miscellaneous generator problems | D1-Forced - Immediate | 100-Fossil-Steam
4899 | Other miscellaneous generator problems | Generator | Miscellaneous (Generator) | D1 | Forced - Immediate | 2013 | Coal | OS | 100 | Fossil-Steam | SERC | Winter | 208.505 | 24.53 | 1 | 1 | 4899-Other miscellaneous generator problems | D1-Forced - Immediate | 100-Fossil-Steam
4899 | Other miscellaneous generator problems | Generator | Miscellaneous (Generator) | SF | Startup Failure | 2013 | Coal | CC | 100 | Fossil-Steam | SERC | Summer | 211.4 | 604 | 1 | 1 | 4899-Other miscellaneous generator problems | SF-Startup Failure | 100-Fossil-Steam
4899 | Other miscellaneous generator problems | Generator | Miscellaneous (Generator) | U1 | Forced - Immediate | 2013 | Coal | CC | 100 | Fossil-Steam | SERC | Off-Peak | 8258.25 | 57.75 | 1 | 1 | 4899-Other miscellaneous generator problems | U1-Forced - Immediate | 100-Fossil-Steam
4899 | Other miscellaneous generator problems | Generator | Miscellaneous (Generator) | U1 | Forced - Immediate | 2013 | Coal | CC | 100 | Fossil-Steam | SERC | Off-Peak | 9078.4633 | 242.2 | 1 | 1 | 4899-Other miscellaneous generator problems | U1-Forced - Immediate | 100-Fossil-Steam
4899 | Other miscellaneous generator problems | Generator | Miscellaneous (Generator) | U1 | Forced - Immediate | 2013 | Coal | CC | 100 | Fossil-Steam | SERC | Winter | 7838.8933 | 167.2 | 1 | 1 | 4899-Other miscellaneous generator problems | U1-Forced - Immediate | 100-Fossil-Steam
4899 | Other miscellaneous generator problems | Generator | Miscellaneous (Generator) | U1 | Forced - Immediate | 2013 | Gas | GG | 100 | Fossil-Steam | SERC | Off-Peak | 2598.0164 | 421.3 | 1 | 1 | 4899-Other miscellaneous generator problems | U1-Forced - Immediate | 100-Fossil-Steam
4899 | Other miscellaneous generator problems | Generator | Miscellaneous (Generator) | U1 | Forced - Immediate | 2013 | Oil | DI | 100 | Fossil-Steam | SERC | Off-Peak | 2486.2666 | 58 | 1 | 1 | 4899-Other miscellaneous generator problems | U1-Forced - Immediate | 100-Fossil-Steam
4899 | Other miscellaneous generator problems | Generator | Miscellaneous (Generator) | U2 | Forced - Delayed | 2013 | Coal | CC | 100 | Fossil-Steam | RFC | Winter | 38721.75 | 255 | 1 | 1 | 4899-Other miscellaneous generator problems | U2-Forced - Delayed | 100-Fossil-Steam
4899 | Other miscellaneous generator problems | Generator | Miscellaneous (Generator) | D1 | Forced - Immediate | 2013 | Coal | CC | 100 | Fossil-Steam | SERC | Off-Peak | 183.4175 | 15.61 | 1 | 1 | 4899-Other miscellaneous generator problems | D1-Forced - Immediate | 100-Fossil-Steam
4899 | Other miscellaneous generator problems | Generator | Miscellaneous (Generator) | D1 | Forced - Immediate | 2013 | Coal | CC | 100 | Fossil-Steam | SERC | Summer | 27.3333 | 13.12 | 1 | 1 | 4899-Other miscellaneous generator problems | D1-Forced - Immediate | 100-Fossil-Steam
4899 | Other miscellaneous generator problems | Generator | Miscellaneous (Generator) | D1 | Forced - Immediate | 2013 | Coal | CC | 100 | Fossil-Steam | SERC | Winter | 83.3126 | 96.13 | 1 | 1 | 4899-Other miscellaneous generator problems | D1-Forced - Immediate | 100-Fossil-Steam
4899 | Other miscellaneous generator problems | Generator | Miscellaneous (Generator) | D1 | Forced - Immediate | 2013 | Coal | OS | 100 | Fossil-Steam | SERC | Off-Peak | 36.81 | 36.81 | 1 | 1 | 4899-Other miscellaneous generator problems | D1-Forced - Immediate | 100-Fossil-Steam
4899 | Other miscellaneous generator problems | Generator | Miscellaneous (Generator) | D1 | Forced - Immediate | 2013 | Coal | OS | 100 | Fossil-Steam | SERC | Off-Peak | 46.23 | 30.82 | 1 | 1 | 4899-Other miscellaneous generator problems | D1-Forced - Immediate | 100-Fossil-Steam
4899 | Other miscellaneous generator problems | Generator | Miscellaneous (Generator) | D1 | Forced - Immediate | 2013 | Coal | OS | 100 | Fossil-Steam | SERC | Off-Peak | 72.26 | 36.13 | 1 | 1 | 4899-Other miscellaneous generator problems | D1-Forced - Immediate | 100-Fossil-Steam
4899 | Other miscellaneous generator problems | Generator | Miscellaneous (Generator) | D1 | Forced - Immediate | 2013 | Coal | OS | 100 | Fossil-Steam | SERC | Off-Peak | 86.975 | 34.79 | 1 | 1 | 4899-Other miscellaneous generator problems | D1-Forced - Immediate | 100-Fossil-Steam
4899 | Other miscellaneous generator problems | Generator | Miscellaneous (Generator) | D1 | Forced - Immediate | 2013 | Coal | OS | 100 | Fossil-Steam | SERC | Off-Peak | 87.775 | 35.11 | 1 | 1 | 4899-Other miscellaneous generator problems | D1-Forced - Immediate | 100-Fossil-Steam
4899 | Other miscellaneous generator problems | Generator | Miscellaneous (Generator) | D1 | Forced - Immediate | 2013 | Coal | OS | 100 | Fossil-Steam | SERC | Off-Peak | 89.875 | 35.95 | 1 | 1 | 4899-Other miscellaneous generator problems | D1-Forced - Immediate | 100-Fossil-Steam
4899 | Other miscellaneous generator problems | Generator | Miscellaneous (Generator) | D1 | Forced - Immediate | 2013 | Coal | OS | 100 | Fossil-Steam | SERC | Off-Peak | 280.56 | 46.76 | 1 | 1 | 4899-Other miscellaneous generator problems | D1-Forced - Immediate | 100-Fossil-Steam
4899 | Other miscellaneous generator problems | Generator | Miscellaneous (Generator) | D1 | Forced - Immediate | 2013 | Coal | OS | 100 | Fossil-Steam | SERC | Off-Peak | 2655.8 | 54.2 | 1 | 1 | 4899-Other miscellaneous generator problems | D1-Forced - Immediate | 100-Fossil-Steam
4899 | Other miscellaneous generator problems | Generator | Miscellaneous (Generator) | D1 | Forced - Immediate | 2013 | Coal | OS | 100 | Fossil-Steam | SERC | Off-Peak | 2925.075 | 45.35 | 1 | 1 | 4899-Other miscellaneous generator problems | D1-Forced - Immediate | 100-Fossil-Steam
4899 | Other miscellaneous generator problems | Generator | Miscellaneous (Generator) | D1 | Forced - Immediate | 2013 | Coal | OS | 100 | Fossil-Steam | SERC | Off-Peak | 4877.44 | 76.21 | 1 | 1 | 4899-Other miscellaneous generator problems | D1-Forced - Immediate | 100-Fossil-Steam
4899 | Other miscellaneous generator problems | Generator | Miscellaneous (Generator) | D1 | Forced - Immediate | 2013 | Coal | OS | 100 | Fossil-Steam | SERC | Summer | 812.955 | 41.69 | 1 | 1 | 4899-Other miscellaneous generator problems | D1-Forced - Immediate | 100-Fossil-Steam
4899 | Other miscellaneous generator problems | Generator | Miscellaneous (Generator) | D1 | Forced - Immediate | 2013 | Coal | OS | 100 | Fossil-Steam | SERC | Winter | 103.275 | 22.95 | 1 | 1 | 4899-Other miscellaneous generator problems | D1-Forced - Immediate | 100-Fossil-Steam
4899 | Other miscellaneous generator problems | Generator | Miscellaneous (Generator) | D1 | Forced - Immediate | 2013 | Coal | OS | 100 | Fossil-Steam | SERC | Winter | 7009.28 | 27.38 | 1 | 1 | 4899-Other miscellaneous generator problems | D1-Forced - Immediate | 100-Fossil-Steam
4899 | Other miscellaneous generator problems | Generator | Miscellaneous (Generator) | U1 | Forced - Immediate | 2013 | Coal | CC | 100 | Fossil-Steam | SERC | Off-Peak | 299.915 | 45.1 | 1 | 1 | 4899-Other miscellaneous generator problems | U1-Forced - Immediate | 100-Fossil-Steam
4899 | Other miscellaneous generator problems | Generator | Miscellaneous (Generator) | U1 | Forced - Immediate | 2013 | Coal | CC | 100 | Fossil-Steam | RFC | Off-Peak | 1165.05 | 81 | 1 | 1 | 4899-Other miscellaneous generator problems | U1-Forced - Immediate | 100-Fossil-Steam
4899 | Other miscellaneous generator problems | Generator | Miscellaneous (Generator) | U1 | Forced - Immediate | 2013 | Coal | CC | 100 | Fossil-Steam | SERC | Off-Peak | 1292.4999 | 165 | 1 | 1 | 4899-Other miscellaneous generator problems | U1-Forced - Immediate | 100-Fossil-Steam
4899 | Other miscellaneous generator problems | Generator | Miscellaneous (Generator) | U1 | Forced - Immediate | 2013 | Coal | CC | 100 | Fossil-Steam | NPCC | Off-Peak | 8302.5407 | 154.85 | 1 | 1 | 4899-Other miscellaneous generator problems | U1-Forced - Immediate | 100-Fossil-Steam
4899 | Other miscellaneous generator problems | Generator | Miscellaneous (Generator) | U1 | Forced - Immediate | 2013 | Coal | CC | 100 | Fossil-Steam | RFC | Off-Peak | 9627.45 | 63 | 1 | 1 | 4899-Other miscellaneous generator problems | U1-Forced - Immediate | 100-Fossil-Steam
4899 | Other miscellaneous generator problems | Generator | Miscellaneous (Generator) | U1 | Forced - Immediate | 2013 | Coal | CC | 100 | Fossil-Steam | SERC | Off-Peak | 16237.9066 | 167.2 | 1 | 1 | 4899-Other miscellaneous generator problems | U1-Forced - Immediate | 100-Fossil-Steam
4899 | Other miscellaneous generator problems | Generator | Miscellaneous (Generator) | U1 | Forced - Immediate | 2013 | Coal | CC | 100 | Fossil-Steam | SERC | Off-Peak | 23634.6833 | 242.2 | 1 | 1 | 4899-Other miscellaneous generator problems | U1-Forced - Immediate | 100-Fossil-Steam
4899 | Other miscellaneous generator problems | Generator | Miscellaneous (Generator) | U1 | Forced - Immediate | 2013 | Coal | CC | 100 | Fossil-Steam | RFC | Summer | 193.3331 | 290 | 1 | 1 | 4899-Other miscellaneous generator problems | U1-Forced - Immediate | 100-Fossil-Steam
4899 | Other miscellaneous generator problems | Generator | Miscellaneous (Generator) | U1 | Forced - Immediate | 2013 | Coal | CC | 100 | Fossil-Steam | SERC | Winter | 166.5125 | 57.75 | 1 | 1 | 4899-Other miscellaneous generator problems | U1-Forced - Immediate | 100-Fossil-Steam
4899 | Other miscellaneous generator problems | Generator | Miscellaneous (Generator) | U1 | Forced - Immediate | 2013 | Gas | GG | 100 | Fossil-Steam | WECC | Summer | 69.6666 | 110 | 1 | 1 | 4899-Other miscellaneous generator problems | U1-Forced - Immediate | 100-Fossil-Steam
4899 | Other miscellaneous generator problems | Generator | Miscellaneous (Generator) | U1 | Forced - Immediate | 2013 | Oil | OO | 100 | Fossil-Steam | SERC | Summer | 10387.3998 | 501 | 1 | 1 | 4899-Other miscellaneous generator problems | U1-Forced - Immediate | 100-Fossil-Steam
4899 | Other miscellaneous generator problems | Generator | Miscellaneous (Generator) | D1 | Forced - Immediate | 2013 | Coal | CC | 100 | Fossil-Steam | WECC | Off-Peak | 14 | 14 | 1 | 1 | 4899-Other miscellaneous generator problems | D1-Forced - Immediate | 100-Fossil-Steam
4899 | Other miscellaneous generator problems | Generator | Miscellaneous (Generator) | D1 | Forced - Immediate | 2013 | Coal | CC | 100 | Fossil-Steam | WECC | Off-Peak | 22.95 | 51 | 1 | 1 | 4899-Other miscellaneous generator problems | D1-Forced - Immediate | 100-Fossil-Steam
4899 | Other miscellaneous generator problems | Generator | Miscellaneous (Generator) | D1 | Forced - Immediate | 2013 | Coal | CC | 100 | Fossil-Steam | WECC | Off-Peak | 42.5833 | 7 | 1 | 1 | 4899-Other miscellaneous generator problems | D1-Forced - Immediate | 100-Fossil-Steam
4899 | Other miscellaneous generator problems | Generator | Miscellaneous (Generator) | D1 | Forced - Immediate | 2013 | Coal | CC | 100 | Fossil-Steam | WECC | Off-Peak | 113.1667 | 14 | 1 | 1 | 4899-Other miscellaneous generator problems | D1-Forced - Immediate | 100-Fossil-Steam
4899 | Other miscellaneous generator problems | Generator | Miscellaneous (Generator) | D1 | Forced - Immediate | 2013 | Coal | CC | 100 | Fossil-Steam | SERC | Off-Peak | 162.393 | 170.94 | 1 | 1 | 4899-Other miscellaneous generator problems | D1-Forced - Immediate | 100-Fossil-Steam
4899 | Other miscellaneous generator problems | Generator | Miscellaneous (Generator) | D1 | Forced - Immediate | 2013 | Coal | CC | 100 | Fossil-Steam | SERC | Off-Peak | 316.625 | 21.25 | 1 | 1 | 4899-Other miscellaneous generator problems | D1-Forced - Immediate | 100-Fossil-Steam
4899 | Other miscellaneous generator problems | Generator | Miscellaneous (Generator) | D1 | Forced - Immediate | 2013 | Coal | CC | 100 | Fossil-Steam | SERC | Summer | 34.506 | 29.16 | 1 | 1 | 4899-Other miscellaneous generator problems | D1-Forced - Immediate | 100-Fossil-Steam
4899 | Other miscellaneous generator problems | Generator | Miscellaneous (Generator) | D1 | Forced - Immediate | 2013 | Coal | CC | 100 | Fossil-Steam | SERC | Summer | 476.6667 | 27.5 | 1 | 1 | 4899-Other miscellaneous generator problems | D1-Forced - Immediate | 100-Fossil-Steam
4899 | Other miscellaneous generator problems | Generator | Miscellaneous (Generator) | D1 | Forced - Immediate | 2013 | Coal | CC | 100 | Fossil-Steam | SERC | Winter | 167.7279 | 114.36 | 1 | 1 | 4899-Other miscellaneous generator problems | D1-Forced - Immediate | 100-Fossil-Steam
4899 | Other miscellaneous generator problems | Generator | Miscellaneous (Generator) | D1 | Forced - Immediate | 2013 | Coal | CC | 100 | Fossil-Steam | SERC | Winter | 275.6967 | 209.39 | 1 | 1 | 4899-Other miscellaneous generator problems | D1-Forced - Immediate | 100-Fossil-Steam
4899 | Other miscellaneous generator problems | Generator | Miscellaneous (Generator) | D1 | Forced - Immediate | 2013 | Coal | OS | 100 | Fossil-Steam | SERC | Off-Peak | 34.38 | 34.38 | 1 | 1 | 4899-Other miscellaneous generator problems | D1-Forced - Immediate | 100-Fossil-Steam
4899 | Other miscellaneous generator problems | Generator | Miscellaneous (Generator) | D1 | Forced - Immediate | 2013 | Coal | OS | 100 | Fossil-Steam | SERC | Off-Peak | 34.89 | 34.89 | 1 | 1 | 4899-Other miscellaneous generator problems | D1-Forced - Immediate | 100-Fossil-Steam
4899 | Other miscellaneous generator problems | Generator | Miscellaneous (Generator) | D1 | Forced - Immediate | 2013 | Coal | OS | 100 | Fossil-Steam | SERC | Off-Peak | 51.15 | 34.1 | 1 | 1 | 4899-Other miscellaneous generator problems | D1-Forced - Immediate | 100-Fossil-Steam
4899 | Other miscellaneous generator problems | Generator | Miscellaneous (Generator) | D1 | Forced - Immediate | 2013 | Coal | OS | 100 | Fossil-Steam | SERC | Off-Peak | 51.81 | 34.54 | 1 | 1 | 4899-Other miscellaneous generator problems | D1-Forced - Immediate | 100-Fossil-Steam
4899 | Other miscellaneous generator problems | Generator | Miscellaneous (Generator) | D1 | Forced - Immediate | 2013 | Coal | OS | 100 | Fossil-Steam | SERC | Off-Peak | 292.76 | 45.04 | 1 | 1 | 4899-Other miscellaneous generator problems | D1-Forced - Immediate | 100-Fossil-Steam
4899 | Other miscellaneous generator problems | Generator | Miscellaneous (Generator) | D1 | Forced - Immediate | 2013 | Coal | OS | 100 | Fossil-Steam | SERC | Off-Peak | 1005.84 | 27.94 | 1 | 1 | 4899-Other miscellaneous generator problems | D1-Forced - Immediate | 100-Fossil-Steam
4899 | Other miscellaneous generator problems | Generator | Miscellaneous (Generator) | D1 | Forced - Immediate | 2013 | Coal | OS | 100 | Fossil-Steam | SERC | Off-Peak | 3816 | 48 | 1 | 1 | 4899-Other miscellaneous generator problems | D1-Forced - Immediate | 100-Fossil-Steam
4899 | Other miscellaneous generator problems | Generator | Miscellaneous (Generator) | D1 | Forced - Immediate | 2013 | Coal | OS | 100 | Fossil-Steam | SERC | Summer | 2427.88 | 46.69 | 1 | 1 | 4899-Other miscellaneous generator problems | D1-Forced - Immediate | 100-Fossil-Steam
4899 | Other miscellaneous generator problems | Generator | Miscellaneous (Generator) | D1 | Forced - Immediate | 2013 | Coal | OS | 100 | Fossil-Steam | SERC | Winter | 23.4 | 23.4 | 1 | 1 | 4899-Other miscellaneous generator problems | D1-Forced - Immediate | 100-Fossil-Steam
4899 | Other miscellaneous generator problems | Generator | Miscellaneous (Generator) | D1 | Forced - Immediate | 2013 | Coal | OS | 100 | Fossil-Steam | SERC | Winter | 35.385 | 23.59 | 1 | 1 | 4899-Other miscellaneous generator problems | D1-Forced - Immediate | 100-Fossil-Steam
4899 | Other miscellaneous generator problems | Generator | Miscellaneous (Generator) | D1 | Forced - Immediate | 2013 | Coal | OS | 100 | Fossil-Steam | SERC | Winter | 256.105 | 30.13 | 1 | 1 | 4899-Other miscellaneous generator problems | D1-Forced - Immediate | 100-Fossil-Steam
4899 | Other miscellaneous generator problems | Generator | Miscellaneous (Generator) | D1 | Forced - Immediate | 2013 | Coal | OS | 100 | Fossil-Steam | SERC | Winter | 827.475 | 28.05 | 1 | 1 | 4899-Other miscellaneous generator problems | D1-Forced - Immediate | 100-Fossil-Steam
4899 | Other miscellaneous generator problems | Generator | Miscellaneous (Generator) | D1 | Forced - Immediate | 2013 | Gas | GG | 100 | Fossil-Steam | TRE | Off-Peak | 21887.95 | 161 | 1 | 1 | 4899-Other miscellaneous generator problems | D1-Forced - Immediate | 100-Fossil-Steam
4899 | Other miscellaneous generator problems | Generator | Miscellaneous (Generator) | U1 | Forced - Immediate | 2013 | Coal | CC | 100 | Fossil-Steam | SERC | Off-Peak | 197.8533 | 167.2 | 1 | 1 | 4899-Other miscellaneous generator problems | U1-Forced - Immediate | 100-Fossil-Steam
4899 | Other miscellaneous generator problems | Generator | Miscellaneous (Generator) | U1 | Forced - Immediate | 2013 | Coal | CC | 100 | Fossil-Steam | SERC | Off-Peak | 1515.9466 | 167.2 | 1 | 1 | 4899-Other miscellaneous generator problems | U1-Forced - Immediate | 100-Fossil-Steam
4899 | Other miscellaneous generator problems | Generator | Miscellaneous (Generator) | U1 | Forced - Immediate | 2013 | Coal | CC | 100 | Fossil-Steam | SERC | Summer | 2110.125 | 42.5 | 1 | 1 | 4899-Other miscellaneous generator problems | U1-Forced - Immediate | 100-Fossil-Steam
4899 | Other miscellaneous generator problems | Generator | Miscellaneous (Generator) | U1 | Forced - Immediate | 2013 | Coal | CC | 100 | Fossil-Steam | SERC | Summer | 6139.2032 | 237.8 | 1 | 1 | 4899-Other miscellaneous generator problems | U1-Forced - Immediate | 100-Fossil-Steam
4899 | Other miscellaneous generator problems | Generator | Miscellaneous (Generator) | U1 | Forced - Immediate | 2013 | Coal | CC | 100 | Fossil-Steam | SERC | Winter | 312.6933 | 45.1 | 1 | 1 | 4899-Other miscellaneous generator problems | U1-Forced - Immediate | 100-Fossil-Steam
4899 | Other miscellaneous generator problems | Generator | Miscellaneous (Generator) | U1 | Forced - Immediate | 2013 | Coal | CC | 100 | Fossil-Steam | SERC | Winter | 12214.9533 | 242.2 | 1 | 1 | 4899-Other miscellaneous generator problems | U1-Forced - Immediate | 100-Fossil-Steam
4899 | Other miscellaneous generator problems | Generator | Miscellaneous (Generator) | U1 | Forced - Immediate | 2013 | Gas | GG | 100 | Fossil-Steam | TRE | Summer | 1244.9 | 211 | 1 | 1 | 4899-Other miscellaneous generator problems | U1-Forced - Immediate | 100-Fossil-Steam
4899 | Other miscellaneous generator problems | Generator | Miscellaneous (Generator) | U1 | Forced - Immediate | 2013 | Gas | GG | 100 | Fossil-Steam | WECC | Winter | 9437.5 | 755 | 1 | 1 | 4899-Other miscellaneous generator problems | U1-Forced - Immediate | 100-Fossil-Steam
4899 | Other miscellaneous generator problems | Generator | Miscellaneous (Generator) | D1 | Forced - Immediate | 2013 | Coal | CC | 100 | Fossil-Steam | WECC | Off-Peak | 22.4 | 48 | 1 | 1 | 4899-Other miscellaneous generator problems | D1-Forced - Immediate | 100-Fossil-Steam
4899 | Other miscellaneous generator problems | Generator | Miscellaneous (Generator) | D1 | Forced - Immediate | 2013 | Coal | CC | 100 | Fossil-Steam | SERC | Off-Peak | 494.5416 | 32.5 | 1 | 1 | 4899-Other miscellaneous generator problems | D1-Forced - Immediate | 100-Fossil-Steam
4899 | Other miscellaneous generator problems | Generator | Miscellaneous (Generator) | D1 | Forced - Immediate | 2013 | Coal | CC | 100 | Fossil-Steam | SERC | Off-Peak | 1165.125 | 32.5 | 1 | 1 | 4899-Other miscellaneous generator problems | D1-Forced - Immediate | 100-Fossil-Steam
4899 | Other miscellaneous generator problems | Generator | Miscellaneous (Generator) | D1 | Forced - Immediate | 2013 | Coal | CC | 100 | Fossil-Steam | SERC | Summer | 435.3746 | 141.97 | 1 | 1 | 4899-Other miscellaneous generator problems | D1-Forced - Immediate | 100-Fossil-Steam
4899 | Other miscellaneous generator problems | Generator | Miscellaneous (Generator) | D1 | Forced - Immediate | 2013 | Coal | OS | 100 | Fossil-Steam | SERC | Off-Peak | 36.22 | 36.22 | 1 | 1 | 4899-Other miscellaneous generator problems | D1-Forced - Immediate | 100-Fossil-Steam
4899 | Other miscellaneous generator problems | Generator | Miscellaneous (Generator) | D1 | Forced - Immediate | 2013 | Coal | OS | 100 | Fossil-Steam | SERC | Off-Peak | 52.08 | 34.72 | 1 | 1 | 4899-Other miscellaneous generator problems | D1-Forced - Immediate | 100-Fossil-Steam
4899 | Other miscellaneous generator problems | Generator | Miscellaneous (Generator) | D1 | Forced - Immediate | 2013 | Coal | OS | 100 | Fossil-Steam | SERC | Off-Peak | 88.25 | 35.3 | 1 | 1 | 4899-Other miscellaneous generator problems | D1-Forced - Immediate | 100-Fossil-Steam
4899 | Other miscellaneous generator problems | Generator | Miscellaneous (Generator) | D1 | Forced - Immediate | 2013 | Coal | OS | 100 | Fossil-Steam | SERC | Off-Peak | 104.82 | 34.94 | 1 | 1 | 4899-Other miscellaneous generator problems | D1-Forced - Immediate | 100-Fossil-Steam
4899 | Other miscellaneous generator problems | Generator | Miscellaneous (Generator) | D1 | Forced - Immediate | 2013 | Coal | OS | 100 | Fossil-Steam | SERC | Off-Peak | 308.625 | 41.15 | 1 | 1 | 4899-Other miscellaneous generator problems | D1-Forced - Immediate | 100-Fossil-Steam
4899 | Other miscellaneous generator problems | Generator | Miscellaneous (Generator) | D1 | Forced - Immediate | 2013 | Coal | OS | 100 | Fossil-Steam | SERC | Off-Peak | 1136.27 | 30.71 | 1 | 1 | 4899-Other miscellaneous generator problems | D1-Forced - Immediate | 100-Fossil-Steam
4899 | Other miscellaneous generator problems | Generator | Miscellaneous (Generator) | D1 | Forced - Immediate | 2013 | Coal | OS | 100 | Fossil-Steam | SERC | Summer | 3245.825 | 35.09 | 1 | 1 | 4899-Other miscellaneous generator problems | D1-Forced - Immediate | 100-Fossil-Steam
4899 | Other miscellaneous generator problems | Generator | Miscellaneous (Generator) | D1 | Forced - Immediate | 2013 | Coal | OS | 100 | Fossil-Steam | SERC | Winter | 306.82 | 26.68 | 1 | 1 | 4899-Other miscellaneous generator problems | D1-Forced - Immediate | 100-Fossil-Steam
4899 | Other miscellaneous generator problems | Generator | Miscellaneous (Generator) | D1 | Forced - Immediate | 2013 | Coal | OS | 100 | Fossil-Steam | SERC | Winter | 3550.395 | 28.29 | 1 | 1 | 4899-Other miscellaneous generator problems | D1-Forced - Immediate | 100-Fossil-Steam
4899 | Other miscellaneous generator problems | Generator | Miscellaneous (Generator) | D1 | Forced - Immediate | 2013 | Coal | OS | 100 | Fossil-Steam | SERC | Winter | 4599.485 | 26.51 | 1 | 1 | 4899-Other miscellaneous generator problems | D1-Forced - Immediate | 100-Fossil-Steam
4899 | Other miscellaneous generator problems | Generator | Miscellaneous (Generator) | SF | Startup Failure | 2013 | Coal | CC | 100 | Fossil-Steam | SERC | Off-Peak | 52691.7998 | 732 | 1 | 1 | 4899-Other miscellaneous generator problems | SF-Startup Failure | 100-Fossil-Steam
4899 | Other miscellaneous generator problems | Generator | Miscellaneous (Generator) | U1 | Forced - Immediate | 2013 | Coal | CC | 100 | Fossil-Steam | SERC | Off-Peak | 1189.9066 | 167.2 | 1 | 1 | 4899-Other miscellaneous generator problems | U1-Forced - Immediate | 100-Fossil-Steam
4899 | Other miscellaneous generator problems | Generator | Miscellaneous (Generator) | U1 | Forced - Immediate | 2013 | Coal | CC | 100 | Fossil-Steam | SERC | Summer | 29595.1664 | 710 | 1 | 1 | 4899-Other miscellaneous generator problems | U1-Forced - Immediate | 100-Fossil-Steam
4899 | Other miscellaneous generator problems | Generator | Miscellaneous (Generator) | U1 | Forced - Immediate | 2013 | Coal | CC | 100 | Fossil-Steam | SERC | Winter | 525.9333 | 98 | 1 | 1 | 4899-Other miscellaneous generator problems | U1-Forced - Immediate | 100-Fossil-Steam
4899 | Other miscellaneous generator problems | Generator | Miscellaneous (Generator) | U1 | Forced - Immediate | 2013 | Coal | CC | 100 | Fossil-Steam | SERC | Winter | 1602.3333 | 167.2 | 1 | 1 | 4899-Other miscellaneous generator problems | U1-Forced - Immediate | 100-Fossil-Steam
4899 | Other miscellaneous generator problems | Generator | Miscellaneous (Generator) | U1 | Forced - Immediate | 2013 | Gas | GG | 100 | Fossil-Steam | WECC | Off-Peak | 138 | 230 | 1 | 1 | 4899-Other miscellaneous generator problems | U1-Forced - Immediate | 100-Fossil-Steam
4899 | Other miscellaneous generator problems | Generator | Miscellaneous (Generator) | U1 | Forced - Immediate | 2013 | Gas | GG | 100 | Fossil-Steam | WECC | Off-Peak | 164.8332 | 230 | 1 | 1 | 4899-Other miscellaneous generator problems | U1-Forced - Immediate | 100-Fossil-Steam
4899 | Other miscellaneous generator problems | Generator | Miscellaneous (Generator) | U1 | Forced - Immediate | 2013 | Gas | GG | 100 | Fossil-Steam | TRE | Summer | 58.95 | 393 | 1 | 1 | 4899-Other miscellaneous generator problems | U1-Forced - Immediate | 100-Fossil-Steam
4899 | Other miscellaneous generator problems | Generator | Miscellaneous (Generator) | U1 | Forced - Immediate | 2013 | Oil | OO | 100 | Fossil-Steam | NPCC | Winter | 80886.9996 | 564 | 1 | 1 | 4899-Other miscellaneous generator problems | U1-Forced - Immediate | 100-Fossil-Steam
4899 | Other miscellaneous generator problems | Generator | Miscellaneous (Generator) | D2 | Forced - Delayed | 2013 | Nuclear | NU | 200 | Nuclear | SERC | Winter | 7989.15 | 221 | 1 | 1 | 4899-Other miscellaneous generator problems | D2-Forced - Delayed | 200-Nuclear
4899 | Other miscellaneous generator problems | Generator | Miscellaneous (Generator) | D3 | Forced - Postponed | 2013 | Nuclear | NU | 200 | Nuclear | SERC | Winter | 1054.1666 | 125 | 1 | 1 | 4899-Other miscellaneous generator problems | D3-Forced - Postponed | 200-Nuclear
4899 | Other miscellaneous generator problems | Generator | Miscellaneous (Generator) | U1 | Forced - Immediate | 2013 | Nuclear | NU | 200 | Nuclear | SERC | Winter | 120551.2 | 1463 | 1 | 1 | 4899-Other miscellaneous generator problems | U1-Forced - Immediate | 200-Nuclear
4899 | Other miscellaneous generator problems | Generator | Miscellaneous (Generator) | U3 | Forced - Postponed | 2013 | Nuclear | NU | 200 | Nuclear | SERC | Winter | 35664.5327 | 932 | 1 | 1 | 4899-Other miscellaneous generator problems | U3-Forced - Postponed | 200-Nuclear
4899 | Other miscellaneous generator problems | Generator | Miscellaneous (Generator) | D3 | Forced - Postponed | 2013 | Nuclear | NU | 200 | Nuclear | SERC | Winter | 492.65 | 59 | 1 | 1 | 4899-Other miscellaneous generator problems | D3-Forced - Postponed | 200-Nuclear
4899 | Other miscellaneous generator problems | Generator | Miscellaneous (Generator) | D3 | Forced - Postponed | 2013 | Nuclear | NU | 200 | Nuclear | SERC | Winter | 14068.6331 | 407 | 1 | 1 | 4899-Other miscellaneous generator problems | D3-Forced - Postponed | 200-Nuclear
4899 | Other miscellaneous generator problems | Generator | Miscellaneous (Generator) | SF | Startup Failure | 2013 | Gas | GG | 300 | Gas Turbine/Jet Engine (Simple Cycle Operation) | SERC | Off-Peak | 38.1833 | 29 | 1 | 1 | 4899-Other miscellaneous generator problems | SF-Startup Failure | 300-Gas Turbine/Jet Engine (Simple Cycle Operation)
4899 | Other miscellaneous generator problems | Generator | Miscellaneous (Generator) | U1 | Forced - Immediate | 2013 | Gas | GG | 300 | Gas Turbine/Jet Engine (Simple Cycle Operation) | WECC | Off-Peak | 247.25 | 43 | 1 | 1 | 4899-Other miscellaneous generator problems | U1-Forced - Immediate | 300-Gas Turbine/Jet Engine (Simple Cycle Operation)
4899 | Other miscellaneous generator problems | Generator | Miscellaneous (Generator) | U1 | Forced - Immediate | 2013 | Gas | GG | 300 | Gas Turbine/Jet Engine (Simple Cycle Operation) | NPCC | Off-Peak | 388.08 | 48.51 | 1 | 1 | 4899-Other miscellaneous generator problems | U1-Forced - Immediate | 300-Gas Turbine/Jet Engine (Simple Cycle Operation)
4899 | Other miscellaneous generator problems | Generator | Miscellaneous (Generator) | U1 | Forced - Immediate | 2013 | Gas | GG | 300 | Gas Turbine/Jet Engine (Simple Cycle Operation) | WECC | Winter | 70.5 | 47 | 1 | 1 | 4899-Other miscellaneous generator problems | U1-Forced - Immediate | 300-Gas Turbine/Jet Engine (Simple Cycle Operation)
4899 | Other miscellaneous generator problems | Generator | Miscellaneous (Generator) | SF | Startup Failure | 2013 | Gas | GG | 300 | Gas Turbine/Jet Engine (Simple Cycle Operation) | WECC | Off-Peak | 425.6 | 42 | 1 | 1 | 4899-Other miscellaneous generator problems | SF-Startup Failure | 300-Gas Turbine/Jet Engine (Simple Cycle Operation)
4899 | Other miscellaneous generator problems | Generator | Miscellaneous (Generator) | U1 | Forced - Immediate | 2013 | Gas | GG | 300 | Gas Turbine/Jet Engine (Simple Cycle Operation) | SERC | Off-Peak | 461.58 | 153.86 | 2 | 2 | 4899-Other miscellaneous generator problems | U1-Forced - Immediate | 300-Gas Turbine/Jet Engine (Simple Cycle Operation)
4899 | Other miscellaneous generator problems | Generator | Miscellaneous (Generator) | U1 | Forced - Immediate | 2013 | Gas | GG | 300 | Gas Turbine/Jet Engine (Simple Cycle Operation) | SERC | Off-Peak | 33202.3833 | 151 | 1 | 1 | 4899-Other miscellaneous generator problems | U1-Forced - Immediate | 300-Gas Turbine/Jet Engine (Simple Cycle Operation)
4899 | Other miscellaneous generator problems | Generator | Miscellaneous (Generator) | U1 | Forced - Immediate | 2013 | Gas | GG | 300 | Gas Turbine/Jet Engine (Simple Cycle Operation) | SERC | Winter | 756.8 | 176 | 1 | 1 | 4899-Other miscellaneous generator problems | U1-Forced - Immediate | 300-Gas Turbine/Jet Engine (Simple Cycle Operation)
4899 | Other miscellaneous generator problems | Generator | Miscellaneous (Generator) | U1 | Forced - Immediate | 2013 | Oil | DI | 300 | Gas Turbine/Jet Engine (Simple Cycle Operation) | SERC | Off-Peak | 8309.7 | 18 | 1 | 1 | 4899-Other miscellaneous generator problems | U1-Forced - Immediate | 300-Gas Turbine/Jet Engine (Simple Cycle Operation)
4899 | Other miscellaneous generator problems | Generator | Miscellaneous (Generator) | U1 | Forced - Immediate | 2013 | Gas | GG | 300 | Gas Turbine/Jet Engine (Simple Cycle Operation) | NPCC | Off-Peak | 24.255 | 48.51 | 1 | 1 | 4899-Other miscellaneous generator problems | U1-Forced - Immediate | 300-Gas Turbine/Jet Engine (Simple Cycle Operation)
4899 | Other miscellaneous generator problems | Generator | Miscellaneous (Generator) | U1 | Forced - Immediate | 2013 | Gas | GG | 300 | Gas Turbine/Jet Engine (Simple Cycle Operation) | NPCC | Off-Peak | 109.956 | 48.51 | 1 | 1 | 4899-Other miscellaneous generator problems | U1-Forced - Immediate | 300-Gas Turbine/Jet Engine (Simple Cycle Operation)
4899 | Other miscellaneous generator problems | Generator | Miscellaneous (Generator) | U1 | Forced - Immediate | 2013 | Gas | GG | 300 | Gas Turbine/Jet Engine (Simple Cycle Operation) | NPCC | Summer | 61.7516 | 46.9 | 1 | 1 | 4899-Other miscellaneous generator problems | U1-Forced - Immediate | 300-Gas Turbine/Jet Engine (Simple Cycle Operation)
4899 | Other miscellaneous generator problems | Generator | Miscellaneous (Generator) | U1 | Forced - Immediate | 2013 | Gas | GG | 300 | Gas Turbine/Jet Engine (Simple Cycle Operation) | WECC | Summer | 266.6666 | 100 | 1 | 1 | 4899-Other miscellaneous generator problems | U1-Forced - Immediate | 300-Gas Turbine/Jet Engine (Simple Cycle Operation)
4899 | Other miscellaneous generator problems | Generator | Miscellaneous (Generator) | U1 | Forced - Immediate | 2013 | Oil | OO | 300 | Gas Turbine/Jet Engine (Simple Cycle Operation) | NPCC | Summer | 21.07 | 29.4 | 1 | 1 | 4899-Other miscellaneous generator problems | U1-Forced - Immediate | 300-Gas Turbine/Jet Engine (Simple Cycle Operation)
4899 | Other miscellaneous generator problems | Generator | Miscellaneous (Generator) | SF | Startup Failure | 2013 | Gas | GG | 300 | Gas Turbine/Jet Engine (Simple Cycle Operation) | WECC | Off-Peak | 149 | 74.5 | 1 | 1 | 4899-Other miscellaneous generator problems | SF-Startup Failure | 300-Gas Turbine/Jet Engine (Simple Cycle Operation)
4899 | Other miscellaneous generator problems | Generator | Miscellaneous (Generator) | SF | Startup Failure | 2013 | Gas | GG | 300 | Gas Turbine/Jet Engine (Simple Cycle Operation) | WECC | Winter | 1116 | 99.2 | 1 | 1 | 4899-Other miscellaneous generator problems | SF-Startup Failure | 300-Gas Turbine/Jet Engine (Simple Cycle Operation)
4899 | Other miscellaneous generator problems | Generator | Miscellaneous (Generator) | U1 | Forced - Immediate | 2013 | Gas | GG | 300 | Gas Turbine/Jet Engine (Simple Cycle Operation) | WECC | Summer | 162.9333 | 47 | 1 | 1 | 4899-Other miscellaneous generator problems | U1-Forced - Immediate | 300-Gas Turbine/Jet Engine (Simple Cycle Operation)
4899 | Other miscellaneous generator problems | Generator | Miscellaneous (Generator) | U1 | Forced - Immediate | 2013 | Oil | OO | 300 | Gas Turbine/Jet Engine (Simple Cycle Operation) | NPCC | Winter | 34.3 | 29.4 | 1 | 1 | 4899-Other miscellaneous generator problems | U1-Forced - Immediate | 300-Gas Turbine/Jet Engine (Simple Cycle Operation)
4899 | Other miscellaneous generator problems | Generator | Miscellaneous (Generator) | U1 | Forced - Immediate | 2013 | Gas | GG | 300 | Gas Turbine/Jet Engine (Simple Cycle Operation) | RFC | Off-Peak | 138.8333 | 85 | 1 | 1 | 4899-Other miscellaneous generator problems | U1-Forced - Immediate | 300-Gas Turbine/Jet Engine (Simple Cycle Operation)
4899 | Other miscellaneous generator problems | Generator | Miscellaneous (Generator) | U1 | Forced - Immediate | 2013 | Gas | GG | 300 | Gas Turbine/Jet Engine (Simple Cycle Operation) | WECC | Summer | 1800.48 | 99.2 | 1 | 1 | 4899-Other miscellaneous generator problems | U1-Forced - Immediate | 300-Gas Turbine/Jet Engine (Simple Cycle Operation)
4899 | Other miscellaneous generator problems | Generator | Miscellaneous (Generator) | U1 | Forced - Immediate | 2013 | Oil | DI | 300 | Gas Turbine/Jet Engine (Simple Cycle Operation) | SERC | Winter | 12096 | 18 | 1 | 1 | 4899-Other miscellaneous generator problems | U1-Forced - Immediate | 300-Gas Turbine/Jet Engine (Simple Cycle Operation)
4899 | Other miscellaneous generator problems | Generator | Miscellaneous (Generator) | U1 | Forced - Immediate | 2013 | Gas | GG | 300 | Gas Turbine/Jet Engine (Simple Cycle Operation) | SERC | Off-Peak | 3229.6 | 176 | 1 | 1 | 4899-Other miscellaneous generator problems | U1-Forced - Immediate | 300-Gas Turbine/Jet Engine (Simple Cycle Operation)
4899 | Other miscellaneous generator problems | Generator | Miscellaneous (Generator) | U1 | Forced - Immediate | 2013 | Gas | GG | 300 | Gas Turbine/Jet Engine (Simple Cycle Operation) | WECC | Off-Peak | 95.3333 | 40 | 1 | 1 | 4899-Other miscellaneous generator problems | U1-Forced - Immediate | 300-Gas Turbine/Jet Engine (Simple Cycle Operation)
4899 | Other miscellaneous generator problems | Generator | Miscellaneous (Generator) | U1 | Forced - Immediate | 2013 | Gas | GG | 300 | Gas Turbine/Jet Engine (Simple Cycle Operation) | NPCC | Off-Peak | 1633.17 | 48.51 | 1 | 1 | 4899-Other miscellaneous generator problems | U1-Forced - Immediate | 300-Gas Turbine/Jet Engine (Simple Cycle Operation)
4899 | Other miscellaneous generator problems | Generator | Miscellaneous (Generator) | U1 | Forced - Immediate | 2013 | Gas | GG | 300 | Gas Turbine/Jet Engine (Simple Cycle Operation) | WECC | Summer | 44 | 40 | 1 | 1 | 4899-Other miscellaneous generator problems | U1-Forced - Immediate | 300-Gas Turbine/Jet Engine (Simple Cycle Operation)
4899 | Other miscellaneous generator problems | Generator | Miscellaneous (Generator) | U1 | Forced - Immediate | 2013 | Gas | GG | 300 | Gas Turbine/Jet Engine (Simple Cycle Operation) | NPCC | Summer | 3689.1855 | 48.51 | 1 | 1 | 4899-Other miscellaneous generator problems | U1-Forced - Immediate | 300-Gas Turbine/Jet Engine (Simple Cycle Operation)
4899 | Other miscellaneous generator problems | Generator | Miscellaneous (Generator) | U1 | Forced - Immediate | 2013 | Gas | GG | 300 | Gas Turbine/Jet Engine (Simple Cycle Operation) | SERC | Winter | 1116.2666 | 92 | 1 | 1 | 4899-Other miscellaneous generator problems | U1-Forced - Immediate | 300-Gas Turbine/Jet Engine (Simple Cycle Operation)
4899 | Other miscellaneous generator problems | Generator | Miscellaneous (Generator) | U1 | Forced - Immediate | 2013 | Oil | DI | 300 | Gas Turbine/Jet Engine (Simple Cycle Operation) | SERC | Off-Peak | 13374 | 18 | 1 | 1 | 4899-Other miscellaneous generator problems | U1-Forced - Immediate | 300-Gas Turbine/Jet Engine (Simple Cycle Operation)
4899 | Other miscellaneous generator problems | Generator | Miscellaneous (Generator) | U1 | Forced - Immediate | 2013 | Oil | OO | 300 | Gas Turbine/Jet Engine (Simple Cycle Operation) | NPCC | Winter | 297.43 | 29.4 | 1 | 1 | 4899-Other miscellaneous generator problems | U1-Forced - Immediate | 300-Gas Turbine/Jet Engine (Simple Cycle Operation)
4899 | Other miscellaneous generator problems | Generator | Miscellaneous (Generator) | U2 | Forced - Delayed | 2013 | Gas | GG | 300 | Gas Turbine/Jet Engine (Simple Cycle Operation) | WECC | Winter | 28710.1333 | 99.2 | 1 | 1 | 4899-Other miscellaneous generator problems | U2-Forced - Delayed | 300-Gas Turbine/Jet Engine (Simple Cycle Operation)
4899 | Other miscellaneous generator problems | Generator | Miscellaneous (Generator) | U1 | Forced - Immediate | 2013 | Gas | GG | 300 | Gas Turbine/Jet Engine (Simple Cycle Operation) | RFC | Off-Peak | 14127.75 | 39 | 1 | 1 | 4899-Other miscellaneous generator problems | U1-Forced - Immediate | 300-Gas Turbine/Jet Engine (Simple Cycle Operation)
4899 | Other miscellaneous generator problems | Generator | Miscellaneous (Generator) | U1 | Forced - Immediate | 2013 | Gas | GG | 300 | Gas Turbine/Jet Engine (Simple Cycle Operation) | NPCC | Summer | 13.2883 | 46.9 | 1 | 1 | 4899-Other miscellaneous generator problems | U1-Forced - Immediate | 300-Gas Turbine/Jet Engine (Simple Cycle Operation)
4899 | Other miscellaneous generator problems | Generator | Miscellaneous (Generator) | U1 | Forced - Immediate | 2013 | Gas | GG | 300 | Gas Turbine/Jet Engine (Simple Cycle Operation) | SERC | Winter | 23.4666 | 176 | 1 | 1 | 4899-Other miscellaneous generator problems | U1-Forced - Immediate | 300-Gas Turbine/Jet Engine (Simple Cycle Operation)
4899 | Other miscellaneous generator problems | Generator | Miscellaneous (Generator) | U1 | Forced - Immediate | 2013 | Gas | GG | 300 | Gas Turbine/Jet Engine (Simple Cycle Operation) | SERC | Winter | 145.35 | 171 | 1 | 1 | 4899-Other miscellaneous generator problems | U1-Forced - Immediate | 300-Gas Turbine/Jet Engine (Simple Cycle Operation)
4899 | Other miscellaneous generator problems | Generator | Miscellaneous (Generator) | U1 | Forced - Immediate | 2013 | Gas | GG | 300 | Gas Turbine/Jet Engine (Simple Cycle Operation) | TRE | Winter | 398.25 | 45 | 1 | 1 | 4899-Other miscellaneous generator problems | U1-Forced - Immediate | 300-Gas Turbine/Jet Engine (Simple Cycle Operation)
4899 | Other miscellaneous generator problems | Generator | Miscellaneous (Generator) | U1 | Forced - Immediate | 2013 | Gas | GG | 300 | Gas Turbine/Jet Engine (Simple Cycle Operation) | NPCC | Winter | 15584.646 | 48.51 | 1 | 1 | 4899-Other miscellaneous generator problems | U1-Forced - Immediate | 300-Gas Turbine/Jet Engine (Simple Cycle Operation)
4899 | Other miscellaneous generator problems | Generator | Miscellaneous (Generator) | U1 | Forced - Immediate | 2013 | Oil | OO | 300 | Gas Turbine/Jet Engine (Simple Cycle Operation) | NPCC | Winter | 1516.06 | 29.4 | 1 | 1 | 4899-Other miscellaneous generator problems | U1-Forced - Immediate | 300-Gas Turbine/Jet Engine (Simple Cycle Operation)
4899 | Other miscellaneous generator problems | Generator | Miscellaneous (Generator) | D1 | Forced - Immediate | 2013 | Hydro | WA | 500 | Pumped Storage/Hydro | NPCC | Off-Peak | 32834.75 | 19.5 | 1 | 1 | 4899-Other miscellaneous generator problems | D1-Forced - Immediate | 500-Pumped Storage/Hydro
4899 | Other miscellaneous generator problems | Generator | Miscellaneous (Generator) | U1 | Forced - Immediate | 2013 | Hydro | WA | 500 | Pumped Storage/Hydro | NPCC | Off-Peak | 32.6565 | 47.79 | 1 | 1 | 4899-Other miscellaneous generator problems | U1-Forced - Immediate | 500-Pumped Storage/Hydro
4899 | Other miscellaneous generator problems | Generator | Miscellaneous (Generator) | U1 | Forced - Immediate | 2013 | Hydro | WA | 500 | Pumped Storage/Hydro | NPCC | Off-Peak | 160.6 | 292 | 1 | 1 | 4899-Other miscellaneous generator problems | U1-Forced - Immediate | 500-Pumped Storage/Hydro
4899 | Other miscellaneous generator problems | Generator | Miscellaneous (Generator) | U1 | Forced - Immediate | 2013 | Hydro | WA | 500 | Pumped Storage/Hydro | SERC | Off-Peak | 2775.15 | 37.8 | 1 | 1 | 4899-Other miscellaneous generator problems | U1-Forced - Immediate | 500-Pumped Storage/Hydro
4899 | Other miscellaneous generator problems | Generator | Miscellaneous (Generator) | U1 | Forced - Immediate | 2013 | Hydro | WA | 500 | Pumped Storage/Hydro | SERC | Off-Peak | 6558.3 | 37.8 | 1 | 1 | 4899-Other miscellaneous generator problems | U1-Forced - Immediate | 500-Pumped Storage/Hydro
4899 | Other miscellaneous generator problems | Generator | Miscellaneous (Generator) | U1 | Forced - Immediate | 2013 | Hydro | WA | 500 | Pumped Storage/Hydro | SERC | Summer | 2.3333 | 28 | 1 | 1 | 4899-Other miscellaneous generator problems | U1-Forced - Immediate | 500-Pumped Storage/Hydro
4899 | Other miscellaneous generator problems | Generator | Miscellaneous (Generator) | U1 | Forced - Immediate | 2013 | Hydro | WA | 500 | Pumped Storage/Hydro | WECC | Summer | 9.785 | 97.85 | 1 | 1 | 4899-Other miscellaneous generator problems | U1-Forced - Immediate | 500-Pumped Storage/Hydro
4899 | Other miscellaneous generator problems | Generator | Miscellaneous (Generator) | U1 | Forced - Immediate | 2013 | Hydro | WA | 500 | Pumped Storage/Hydro | WECC | Summer | 59.8764 | 115.89 | 1 | 1 | 4899-Other miscellaneous generator problems | U1-Forced - Immediate | 500-Pumped Storage/Hydro
4899 | Other miscellaneous generator problems | Generator | Miscellaneous (Generator) | U1 | Forced - Immediate | 2013 | Hydro | WA | 500 | Pumped Storage/Hydro | RFC | Summer | 418 | 66 | 1 | 1 | 4899-Other miscellaneous generator problems | U1-Forced - Immediate | 500-Pumped Storage/Hydro
4899 | Other miscellaneous generator problems | Generator | Miscellaneous (Generator) | U1 | Forced - Immediate | 2013 | Hydro | WA | 500 | Pumped Storage/Hydro | NPCC | Off-Peak | 35.625 | 28.5 | 1 | 1 | 4899-Other miscellaneous generator problems | U1-Forced - Immediate | 500-Pumped Storage/Hydro
4899 | Other miscellaneous generator problems | Generator | Miscellaneous (Generator) | U1 | Forced - Immediate | 2013 | Hydro | WA | 500 | Pumped Storage/Hydro | WECC | Off-Peak | 1417.4 | 57 | 1 | 1 | 4899-Other miscellaneous generator problems | U1-Forced - Immediate | 500-Pumped Storage/Hydro
4899 | Other miscellaneous generator problems | Generator | Miscellaneous (Generator) | U1 | Forced - Immediate | 2013 | Hydro | WA | 500 | Pumped Storage/Hydro | MRO | Off-Peak | 18238.6167 | 40.25 | 1 | 1 | 4899-Other miscellaneous generator problems | U1-Forced - Immediate | 500-Pumped Storage/Hydro
4899 | Other miscellaneous generator problems | Generator | Miscellaneous (Generator) | U1 | Forced - Immediate | 2013 | Hydro | WA | 500 | Pumped Storage/Hydro | NPCC | Summer | 68.6 | 28 | 2 | 2 | 4899-Other miscellaneous generator problems | U1-Forced - Immediate | 500-Pumped Storage/Hydro
4899 | Other miscellaneous generator problems | Generator | Miscellaneous (Generator) | U1 | Forced - Immediate | 2013 | Hydro | WA | 500 | Pumped Storage/Hydro | SERC | Summer | 109.7266 | 43.6 | 1 | 1 | 4899-Other miscellaneous generator problems | U1-Forced - Immediate | 500-Pumped Storage/Hydro
4899 | Other miscellaneous generator problems | Generator | Miscellaneous (Generator) | U1 | Forced - Immediate | 2013 | Hydro | WA | 500 | Pumped Storage/Hydro | WECC | Summer | 679.043 | 37.14 | 1 | 1 | 4899-Other miscellaneous generator problems | U1-Forced - Immediate | 500-Pumped Storage/Hydro
4899 | Other miscellaneous generator problems | Generator | Miscellaneous (Generator) | U1 | Forced - Immediate | 2013 | Hydro | WA | 500 | Pumped Storage/Hydro | NPCC | Summer | 1023.4 | 28 | 1 | 1 | 4899-Other miscellaneous generator problems | U1-Forced - Immediate | 500-Pumped Storage/Hydro
4899 | Other miscellaneous generator problems | Generator | Miscellaneous (Generator) | U1 | Forced - Immediate | 2013 | Hydro | WA | 500 | Pumped Storage/Hydro | NPCC | Winter | 35.8425 | 47.79 | 1 | 1 | 4899-Other miscellaneous generator problems | U1-Forced - Immediate | 500-Pumped Storage/Hydro
4899 | Other miscellaneous generator problems | Generator | Miscellaneous (Generator) | SF | Startup Failure | 2013 | Hydro | WA | 500 | Pumped Storage/Hydro | WECC | Summer | 66.5 | 47.5 | 1 | 1 | 4899-Other miscellaneous generator problems | SF-Startup Failure | 500-Pumped Storage/Hydro
4899 | Other miscellaneous generator problems | Generator | Miscellaneous (Generator) | U1 | Forced - Immediate | 2013 | Hydro | WA | 500 | Pumped Storage/Hydro | WECC | Off-Peak | 362.2983 | 32.3 | 1 | 1 | 4899-Other miscellaneous generator problems | U1-Forced - Immediate | 500-Pumped Storage/Hydro
4899 | Other miscellaneous generator problems | Generator | Miscellaneous (Generator) | U1 | Forced - Immediate | 2013 | Hydro | WA | 500 | Pumped Storage/Hydro | WECC | Summer | 457.341 | 87.39 | 1 | 1 | 4899-Other miscellaneous generator problems | U1-Forced - Immediate | 500-Pumped Storage/Hydro
4899 | Other miscellaneous generator problems | Generator | Miscellaneous (Generator) | U1 | Forced - Immediate | 2013 | Hydro | WA | 500 | Pumped Storage/Hydro | WECC | Summer | 1063.023 | 75.66 | 1 | 1 | 4899-Other miscellaneous generator problems | U1-Forced - Immediate | 500-Pumped Storage/Hydro
4899 | Other miscellaneous generator problems | Generator | Miscellaneous (Generator) | U1 | Forced - Immediate | 2013 | Hydro | WA | 500 | Pumped Storage/Hydro | MRO | Summer | 55102.25 | 40.25 | 1 | 1 | 4899-Other miscellaneous generator problems | U1-Forced - Immediate | 500-Pumped Storage/Hydro
4899 | Other miscellaneous generator problems | Generator | Miscellaneous (Generator) | U1 | Forced - Immediate | 2013 | Hydro | WA | 500 | Pumped Storage/Hydro | WECC | Winter | 45.9375 | 61.25 | 1 | 1 | 4899-Other miscellaneous generator problems | U1-Forced - Immediate | 500-Pumped Storage/Hydro
4899 | Other miscellaneous generator problems | Generator | Miscellaneous (Generator) | U1 | Forced - Immediate | 2013 | Hydro | WA | 500 | Pumped Storage/Hydro | WECC | Winter | 932.67 | 38.7 | 1 | 1 | 4899-Other miscellaneous generator problems | U1-Forced - Immediate | 500-Pumped Storage/Hydro
4899 | Other miscellaneous generator problems | Generator | Miscellaneous (Generator) | U1 | Forced - Immediate | 2013 | Hydro | WA | 500 | Pumped Storage/Hydro | WECC | Winter | 16215.18 | 117.9 | 1 | 1 | 4899-Other miscellaneous generator problems | U1-Forced - Immediate | 500-Pumped Storage/Hydro
4899 | Other miscellaneous generator problems | Generator | Miscellaneous (Generator) | D1 | Forced - Immediate | 2013 | Hydro | WA | 500 | Pumped Storage/Hydro | WECC | Summer | 14.1866 | 53.2 | 1 | 1 | 4899-Other miscellaneous generator problems | D1-Forced - Immediate | 500-Pumped Storage/Hydro
4899 | Other miscellaneous generator problems | Generator | Miscellaneous (Generator) | U1 | Forced - Immediate | 2013 | Hydro | WA | 500 | Pumped Storage/Hydro | WECC | Off-Peak | 799.2 | 72 | 1 | 1 | 4899-Other miscellaneous generator problems | U1-Forced - Immediate | 500-Pumped Storage/Hydro
4899 | Other miscellaneous generator problems | Generator | Miscellaneous (Generator) | U1 | Forced - Immediate | 2013 | Hydro | WA | 500 | Pumped Storage/Hydro | WECC | Off-Peak | 2109.6016 | 58.9 | 1 | 1 | 4899-Other miscellaneous generator problems | U1-Forced - Immediate | 500-Pumped Storage/Hydro
4899 | Other miscellaneous generator problems | Generator | Miscellaneous (Generator) | U1 | Forced - Immediate | 2013 | Hydro | WA | 500 | Pumped Storage/Hydro | WECC | Summer | 8.1541 | 97.85 | 1 | 1 | 4899-Other miscellaneous generator problems | U1-Forced - Immediate | 500-Pumped Storage/Hydro
4899 | Other miscellaneous generator problems | Generator | Miscellaneous (Generator) | U1 | Forced - Immediate | 2013 | Hydro | WA | 500 | Pumped Storage/Hydro | MRO | Summer | 31.05 | 23 | 1 | 1 | 4899-Other miscellaneous generator problems | U1-Forced - Immediate | 500-Pumped Storage/Hydro
4899 | Other miscellaneous generator problems | Generator | Miscellaneous (Generator) | U1 | Forced - Immediate | 2013 | Hydro | WA | 500 | Pumped Storage/Hydro | SERC | Summer | 191.2666 | 76 | 1 | 1 | 4899-Other miscellaneous generator problems | U1-Forced - Immediate | 500-Pumped Storage/Hydro
4899 | Other miscellaneous generator problems | Generator | Miscellaneous (Generator) | U1 | Forced - Immediate | 2013 | Hydro | WA | 500 | Pumped Storage/Hydro | SERC | Summer | 334.7499 | 195 | 1 | 1 | 4899-Other miscellaneous generator problems | U1-Forced - Immediate | 500-Pumped Storage/Hydro
4899 | Other miscellaneous generator problems | Generator | Miscellaneous (Generator) | U1 | Forced - Immediate | 2013 | Hydro | WA | 500 | Pumped Storage/Hydro | SERC | Summer | 444.6 | 78 | 1 | 1 | 4899-Other miscellaneous generator problems | U1-Forced - Immediate | 500-Pumped Storage/Hydro
4899 | Other miscellaneous generator problems | Generator | Miscellaneous (Generator) | U1 | Forced - Immediate | 2013 | Hydro | WA | 500 | Pumped Storage/Hydro | WECC | Summer | 1053.7875 | 413.25 | 1 | 1 | 4899-Other miscellaneous generator problems | U1-Forced - Immediate | 500-Pumped Storage/Hydro
4899 | Other miscellaneous generator problems | Generator | Miscellaneous (Generator) | U1 | Forced - Immediate | 2013 | Hydro | WA | 500 | Pumped Storage/Hydro | MRO | Winter | 90.0833 | 23 | 1 | 1 | 4899-Other miscellaneous generator problems | U1-Forced - Immediate | 500-Pumped Storage/Hydro
4899 | Other miscellaneous generator problems | Generator | Miscellaneous (Generator) | U1 | Forced - Immediate | 2013 | Hydro | WA | 500 | Pumped Storage/Hydro | RFC | Winter | 136.4 | 66 | 1 | 1 | 4899-Other miscellaneous generator problems | U1-Forced - Immediate | 500-Pumped Storage/Hydro
4899 | Other miscellaneous generator problems | Generator | Miscellaneous (Generator) | U1 | Forced - Immediate | 2013 | Hydro | WA | 500 | Pumped Storage/Hydro | SERC | Winter | 11130 | 30 | 1 | 1 | 4899-Other miscellaneous generator problems | U1-Forced - Immediate | 500-Pumped Storage/Hydro
4899 | Other miscellaneous generator problems | Generator | Miscellaneous (Generator) | D1 | Forced - Immediate | 2013 | Hydro | WA | 500 | Pumped Storage/Hydro | WECC | Summer | 391.9066 | 53.2 | 1 | 1 | 4899-Other miscellaneous generator problems | D1-Forced - Immediate | 500-Pumped Storage/Hydro
4899 | Other miscellaneous generator problems | Generator | Miscellaneous (Generator) | SF | Startup Failure | 2013 | Hydro | WA | 500 | Pumped Storage/Hydro | WECC | Summer | 7767.7541 | 33.25 | 1 | 1 | 4899-Other miscellaneous generator problems | SF-Startup Failure | 500-Pumped Storage/Hydro
4899 | Other miscellaneous generator problems | Generator | Miscellaneous (Generator) | U1 | Forced - Immediate | 2013 | Hydro | WA | 500 | Pumped Storage/Hydro | MRO | Off-Peak | 4.6958 | 40.25 | 1 | 1 | 4899-Other miscellaneous generator problems | U1-Forced - Immediate | 500-Pumped Storage/Hydro
4899 | Other miscellaneous generator problems | Generator | Miscellaneous (Generator) | U1 | Forced - Immediate | 2013 | Hydro | WA | 500 | Pumped Storage/Hydro | SERC | Off-Peak | 548.1 | 37.8 | 1 | 1 | 4899-Other miscellaneous generator problems | U1-Forced - Immediate | 500-Pumped Storage/Hydro
4899 | Other miscellaneous generator problems | Generator | Miscellaneous (Generator) | U1 | Forced - Immediate | 2013 | Hydro | WA | 500 | Pumped Storage/Hydro | WECC | Off-Peak | 928.3166 | 109 | 1 | 1 | 4899-Other miscellaneous generator problems | U1-Forced - Immediate | 500-Pumped Storage/Hydro
4899 | Other miscellaneous generator problems | Generator | Miscellaneous (Generator) | U1 | Forced - Immediate | 2013 | Hydro | WA | 500 | Pumped Storage/Hydro | WECC | Summer | 17.9391 | 97.85 | 2 | 2 | 4899-Other miscellaneous generator problems | U1-Forced - Immediate | 500-Pumped Storage/Hydro
4899 | Other miscellaneous generator problems | Generator | Miscellaneous (Generator) | U1 | Forced - Immediate | 2013 | Hydro | WA | 500 | Pumped Storage/Hydro | SERC | Summer | 52.32 | 43.6 | 1 | 1 | 4899-Other miscellaneous generator problems | U1-Forced - Immediate | 500-Pumped Storage/Hydro
4899 | Other miscellaneous generator problems | Generator | Miscellaneous (Generator) | U1 | Forced - Immediate | 2013 | Hydro | WA | 500 | Pumped Storage/Hydro | WECC | Summer | 66.15 | 44.1 | 1 | 1 | 4899-Other miscellaneous generator problems | U1-Forced - Immediate | 500-Pumped Storage/Hydro
4899 | Other miscellaneous generator problems | Generator | Miscellaneous (Generator) | U1 | Forced - Immediate | 2013 | Hydro | WA | 500 | Pumped Storage/Hydro | WECC | Summer | 243.675 | 90.25 | 1 | 1 | 4899-Other miscellaneous generator problems | U1-Forced - Immediate | 500-Pumped Storage/Hydro
4899 | Other miscellaneous generator problems | Generator | Miscellaneous (Generator) | U1 | Forced - Immediate | 2013 | Hydro | WA | 500 | Pumped Storage/Hydro | WECC | Summer | 1057.979 | 75.66 | 1 | 1 | 4899-Other miscellaneous generator problems | U1-Forced - Immediate | 500-Pumped Storage/Hydro
4899 | Other miscellaneous generator problems | Generator | Miscellaneous (Generator) | U1 | Forced - Immediate | 2013 | Hydro | WA | 500 | Pumped Storage/Hydro | MRO | Summer | 1317.25 | 55 | 1 | 1 | 4899-Other miscellaneous generator problems | U1-Forced - Immediate | 500-Pumped Storage/Hydro
4899 | Other miscellaneous generator problems | Generator | Miscellaneous (Generator) | U1 | Forced - Immediate | 2013 | Hydro | WA | 500 | Pumped Storage/Hydro | SERC | Winter | 43.18 | 20.4 | 1 | 1 | 4899-Other miscellaneous generator problems | U1-Forced - Immediate | 500-Pumped Storage/Hydro
4899 | Other miscellaneous generator problems | Generator | Miscellaneous (Generator) | U1 | Forced - Immediate | 2013 | Hydro | WA | 500 | Pumped Storage/Hydro | WECC | Winter | 165.579 | 51.21 | 1 | 1 | 4899-Other miscellaneous generator problems | U1-Forced - Immediate | 500-Pumped Storage/Hydro
4899 | Other miscellaneous generator problems | Generator | Miscellaneous (Generator) | U1 | Forced - Immediate | 2013 | Hydro | WA | 500 | Pumped Storage/Hydro | SERC | Winter | 274267.35 | 37.8 | 1 | 1 | 4899-Other miscellaneous generator problems | U1-Forced - Immediate | 500-Pumped Storage/Hydro
4899 | Other miscellaneous generator problems | Generator | Miscellaneous (Generator) | D1 | Forced - Immediate | 2013 | Hydro | WA | 500 | Pumped Storage/Hydro | NPCC | Summer | 57427.5 | 19.5 | 1 | 1 | 4899-Other miscellaneous generator problems | D1-Forced - Immediate | 500-Pumped Storage/Hydro
4899 | Other miscellaneous generator problems | Generator | Miscellaneous (Generator) | SF | Startup Failure | 2013 | Hydro | WA | 500 | Pumped Storage/Hydro | WECC | Summer | 3379.1183 | 32.3 | 1 | 1 | 4899-Other miscellaneous generator problems | SF-Startup Failure | 500-Pumped Storage/Hydro
4899 | Other miscellaneous generator problems | Generator | Miscellaneous (Generator) | U1 | Forced - Immediate | 2013 | Hydro | WA | 500 | Pumped Storage/Hydro | NPCC | Off-Peak | 45.3333 | 34 | 1 | 1 | 4899-Other miscellaneous generator problems | U1-Forced - Immediate | 500-Pumped Storage/Hydro
4899 | Other miscellaneous generator problems | Generator | Miscellaneous (Generator) | U1 | Forced - Immediate | 2013 | Hydro | WA | 500 | Pumped Storage/Hydro | WECC | Off-Peak | 74.3166 | 91 | 1 | 1 | 4899-Other miscellaneous generator problems | U1-Forced - Immediate | 500-Pumped Storage/Hydro
4899 | Other miscellaneous generator problems | Generator | Miscellaneous (Generator) | U1 | Forced - Immediate | 2013 | Hydro | WA | 500 | Pumped Storage/Hydro | WECC | Winter | 39.3225 | 52.43 | 1 | 1 | 4899-Other miscellaneous generator problems | U1-Forced - Immediate | 500-Pumped Storage/Hydro
4899 | Other miscellaneous generator problems | Generator | Miscellaneous (Generator) | U1 | Forced - Immediate | 2013 | Hydro | WA | 500 | Pumped Storage/Hydro | WECC | Winter | 1259.1331 | 404 | 1 | 1 | 4899-Other miscellaneous generator problems | U1-Forced - Immediate | 500-Pumped Storage/Hydro
4899 | Other miscellaneous generator problems | Generator | Miscellaneous (Generator) | U1 | Forced - Immediate | 2013 | Hydro | WA | 500 | Pumped Storage/Hydro | WECC | Off-Peak | 45.6 | 114 | 1 | 1 | 4899-Other miscellaneous generator problems | U1-Forced - Immediate | 500-Pumped Storage/Hydro
4899 | Other miscellaneous generator problems | Generator | Miscellaneous (Generator) | U1 | Forced - Immediate | 2013 | Hydro | WA | 500 | Pumped Storage/Hydro | WECC | Off-Peak | 52.5666 | 83 | 1 | 1 | 4899-Other miscellaneous generator problems | U1-Forced - Immediate | 500-Pumped Storage/Hydro
4899 | Other miscellaneous generator problems | Generator | Miscellaneous (Generator) | U1 | Forced - Immediate | 2013 | Hydro | WA | 500 | Pumped Storage/Hydro | NPCC | Off-Peak | 79.3333 | 28 | 1 | 1 | 4899-Other miscellaneous generator problems | U1-Forced - Immediate | 500-Pumped Storage/Hydro
4899 | Other miscellaneous generator problems | Generator | Miscellaneous (Generator) | U1 | Forced - Immediate | 2013 | Hydro | WA | 500 | Pumped Storage/Hydro | WECC | Off-Peak | 102.8485 | 35.67 | 1 | 1 | 4899-Other miscellaneous generator problems | U1-Forced - Immediate | 500-Pumped Storage/Hydro
4899 | Other miscellaneous generator problems | Generator | Miscellaneous (Generator) | U1 | Forced - Immediate | 2013 | Hydro | WA | 500 | Pumped Storage/Hydro | SERC | Off-Peak | 177.8666 | 46 | 1 | 1 | 4899-Other miscellaneous generator problems | U1-Forced - Immediate | 500-Pumped Storage/Hydro
4899 | Other miscellaneous generator problems | Generator | Miscellaneous (Generator) | U1 | Forced - Immediate | 2013 | Hydro | WA | 500 | Pumped Storage/Hydro | NPCC | Off-Peak | 385.9333 | 28 | 1 | 1 | 4899-Other miscellaneous generator problems | U1-Forced - Immediate | 500-Pumped Storage/Hydro
4899 | Other miscellaneous generator problems | Generator | Miscellaneous (Generator) | U1 | Forced - Immediate | 2013 | Hydro | WA | 500 | Pumped Storage/Hydro | SERC | Off-Peak | 998.55 | 37.8 | 1 | 1 | 4899-Other miscellaneous generator problems | U1-Forced - Immediate | 500-Pumped Storage/Hydro
4899 | Other miscellaneous generator problems | Generator | Miscellaneous (Generator) | U1 | Forced - Immediate | 2013 | Hydro | WA | 500 | Pumped Storage/Hydro | WECC | Summer | 19.57 | 97.85 | 1 | 1 | 4899-Other miscellaneous generator problems | U1-Forced - Immediate | 500-Pumped Storage/Hydro
4899 | Other miscellaneous generator problems | Generator | Miscellaneous (Generator) | U1 | Forced - Immediate | 2013 | Hydro | WA | 500 | Pumped Storage/Hydro | NPCC | Summer | 46.6666 | 28 | 1 | 1 | 4899-Other miscellaneous generator problems | U1-Forced - Immediate | 500-Pumped Storage/Hydro
4899 | Other miscellaneous generator problems | Generator | Miscellaneous (Generator) | U1 | Forced - Immediate | 2013 | Hydro | WA | 500 | Pumped Storage/Hydro | WECC | Summer | 271.7 | 78 | 1 | 1 | 4899-Other miscellaneous generator problems | U1-Forced - Immediate | 500-Pumped Storage/Hydro
4899 | Other miscellaneous generator problems | Generator | Miscellaneous (Generator) | U1 | Forced - Immediate | 2013 | Hydro | WA | 500 | Pumped Storage/Hydro | WECC | Summer | 768.95 | 91 | 1 | 1 | 4899-Other miscellaneous generator problems | U1-Forced - Immediate | 500-Pumped Storage/Hydro
4899 | Other miscellaneous generator problems | Generator | Miscellaneous (Generator) | U1 | Forced - Immediate | 2013 | Hydro | WA | 500 | Pumped Storage/Hydro | RFC | Summer | 1148.4 | 174 | 1 | 1 | 4899-Other miscellaneous generator problems | U1-Forced - Immediate | 500-Pumped Storage/Hydro
4899 | Other miscellaneous generator problems | Generator | Miscellaneous (Generator) | U1 | Forced - Immediate | 2013 | Hydro | WA | 500 | Pumped Storage/Hydro | WECC | Summer | 2362.29 | 44.1 | 1 | 1 | 4899-Other miscellaneous generator problems | U1-Forced - Immediate | 500-Pumped Storage/Hydro
4899 | Other miscellaneous generator problems | Generator | Miscellaneous (Generator) | U1 | Forced - Immediate | 2013 | Hydro | WA | 500 | Pumped Storage/Hydro | WECC | Winter | 121.4791 | 61.25 | 1 | 1 | 4899-Other miscellaneous generator problems | U1-Forced - Immediate | 500-Pumped Storage/Hydro
4899 | Other miscellaneous generator problems | Generator | Miscellaneous (Generator) | D1 | Forced - Immediate | 2013 | Hydro | WA | 500 | Pumped Storage/Hydro | WECC | Summer | 168.4666 | 53.2 | 1 | 1 | 4899-Other miscellaneous generator problems | D1-Forced - Immediate | 500-Pumped Storage/Hydro
4899 | Other miscellaneous generator problems | Generator | Miscellaneous (Generator) | D1 | Forced - Immediate | 2013 | Hydro | WA | 500 | Pumped Storage/Hydro | WECC | Summer | 310.8875 | 52.25 | 1 | 1 | 4899-Other miscellaneous generator problems | D1-Forced - Immediate | 500-Pumped Storage/Hydro
4899 | Other miscellaneous generator problems | Generator | Miscellaneous (Generator) | SF | Startup Failure | 2013 | Hydro | WA | 500 | Pumped Storage/Hydro | WECC | Summer | 23149.25 | 103 | 1 | 1 | 4899-Other miscellaneous generator problems | SF-Startup Failure | 500-Pumped Storage/Hydro
4899 | Other miscellaneous generator problems | Generator | Miscellaneous (Generator) | U1 | Forced - Immediate | 2013 | Hydro | WA | 500 | Pumped Storage/Hydro | WECC | Off-Peak | 1.5833 | 23.75 | 1 | 1 | 4899-Other miscellaneous generator problems | U1-Forced - Immediate | 500-Pumped Storage/Hydro
4899 | Other miscellaneous generator problems | Generator | Miscellaneous (Generator) | U1 | Forced - Immediate | 2013 | Hydro | WA | 500 | Pumped Storage/Hydro | WECC | Off-Peak | 43.316 | 38.22 | 1 | 1 | 4899-Other miscellaneous generator problems | U1-Forced - Immediate | 500-Pumped Storage/Hydro
4899 | Other miscellaneous generator problems | Generator | Miscellaneous (Generator) | U1 | Forced - Immediate | 2013 | Hydro | WA | 500 | Pumped Storage/Hydro | WECC | Off-Peak | 68.4 | 51.3 | 1 | 1 | 4899-Other miscellaneous generator problems | U1-Forced - Immediate | 500-Pumped Storage/Hydro
4899 | Other miscellaneous generator problems | Generator | Miscellaneous (Generator) | U1 | Forced - Immediate | 2013 | Hydro | WA | 500 | Pumped Storage/Hydro | SERC | Summer | 99.9 | 81 | 1 | 1 | 4899-Other miscellaneous generator problems | U1-Forced - Immediate | 500-Pumped Storage/Hydro
4899 | Other miscellaneous generator problems | Generator | Miscellaneous (Generator) | U1 | Forced - Immediate | 2013 | Hydro | WA | 500 | Pumped Storage/Hydro | MRO | Winter | 213166.25 | 55 | 1 | 1 | 4899-Other miscellaneous generator problems | U1-Forced - Immediate | 500-Pumped Storage/Hydro
4899 | Other miscellaneous generator problems | Generator | Miscellaneous (Generator) | U1 | Forced - Immediate | 2013 | Coal | OS | 650 | Fluidized Bed | SERC | Summer | 6543.6666 | 293 | 1 | 1 | 4899-Other miscellaneous generator problems | U1-Forced - Immediate | 650-Fluidized Bed
4899 | Other miscellaneous generator problems | Generator | Miscellaneous (Generator) | D1 | Forced - Immediate | 2013 | Coal | CC | 650 | Fluidized Bed | SERC | Summer | 276.5333 | 34 | 1 | 1 | 4899-Other miscellaneous generator problems | D1-Forced - Immediate | 650-Fluidized Bed
4899 | Other miscellaneous generator problems | Generator | Miscellaneous (Generator) | U1 | Forced - Immediate | 2013 | Coal | LI | 650 | Fluidized Bed | MRO | Summer | 4618.95 | 74.2 | 1 | 1 | 4899-Other miscellaneous generator problems | U1-Forced - Immediate | 650-Fluidized Bed
4899 | Other miscellaneous generator problems | Generator | Miscellaneous (Generator) | U1 | Forced - Immediate | 2013 | Coal | OS | 650 | Fluidized Bed | SERC | Summer | 3911.55 | 293 | 1 | 1 | 4899-Other miscellaneous generator problems | U1-Forced - Immediate | 650-Fluidized Bed
4899 | Other miscellaneous generator problems | Generator | Miscellaneous (Generator) | D1 | Forced - Immediate | 2013 | Gas | GG | 800 | Miscellaneous | WECC | Off-Peak | 8005.3 | 277 | 1 | 1 | 4899-Other miscellaneous generator problems | D1-Forced - Immediate | 800-Miscellaneous
4899 | Other miscellaneous generator problems | Generator | Miscellaneous (Generator) | U1 | Forced - Immediate | 2013 | Geothermal | GE | 830 | Geothermal | WECC | Summer | 205.5166 | 59 | 1 | 1 | 4899-Other miscellaneous generator problems | U1-Forced - Immediate | 830-Geothermal
4899 | Other miscellaneous generator problems | Generator | Miscellaneous (Generator) | D1 | Forced - Immediate | 2013 | Gas | GG | 850 | Combined Cycle Block | SERC | Off-Peak | 2394.7865 | 234.4 | 1 | 1 | 4899-Other miscellaneous generator problems | D1-Forced - Immediate | 850-Combined Cycle Block
4899 | Other miscellaneous generator problems | Generator | Miscellaneous (Generator) | D1 | Forced - Immediate | 2013 | Gas | GG | 850 | Combined Cycle Block | SERC | Summer | 202.81 | 119.3 | 1 | 1 | 4899-Other miscellaneous generator problems | D1-Forced - Immediate | 850-Combined Cycle Block
4899 | Other miscellaneous generator problems | Generator | Miscellaneous (Generator) | D1 | Forced - Immediate | 2013 | Gas | GG | 850 | Combined Cycle Block | SERC | Summer | 299.4766 | 69.11 | 1 | 1 | 4899-Other miscellaneous generator problems | D1-Forced - Immediate | 850-Combined Cycle Block
4899 | Other miscellaneous generator problems | Generator | Miscellaneous (Generator) | U1 | Forced - Immediate | 2013 | Gas | GG | 850 | Combined Cycle Block | SERC | Off-Peak | 1295.91 | 336.6 | 1 | 1 | 4899-Other miscellaneous generator problems | U1-Forced - Immediate | 850-Combined Cycle Block
4899 | Other miscellaneous generator problems | Generator | Miscellaneous (Generator) | U1 | Forced - Immediate | 2013 | Gas | GG | 850 | Combined Cycle Block | RFC | Summer | 637.5 | 150 | 1 | 1 | 4899-Other miscellaneous generator problems | U1-Forced - Immediate | 850-Combined Cycle Block
4899 | Other miscellaneous generator problems | Generator | Miscellaneous (Generator) | D1 | Forced - Immediate | 2013 | Gas | GG | 850 | Combined Cycle Block | RFC | Summer | 25.2 | 54 | 1 | 1 | 4899-Other miscellaneous generator problems | D1-Forced - Immediate | 850-Combined Cycle Block
4899 | Other miscellaneous generator problems | Generator | Miscellaneous (Generator) | D1 | Forced - Immediate | 2013 | Gas | GG | 850 | Combined Cycle Block | RFC | Winter | 93.3333 | 32 | 1 | 1 | 4899-Other miscellaneous generator problems | D1-Forced - Immediate | 850-Combined Cycle Block
4899 | Other miscellaneous generator problems | Generator | Miscellaneous (Generator) | D1 | Forced - Immediate | 2013 | Gas | GG | 850 | Combined Cycle Block | SERC | Winter | 215.035 | 148.3 | 1 | 1 | 4899-Other miscellaneous generator problems | D1-Forced - Immediate | 850-Combined Cycle Block
4899 | Other miscellaneous generator problems | Generator | Miscellaneous (Generator) | D1 | Forced - Immediate | 2013 | Gas | OG | 850 | Combined Cycle Block | RFC | Winter | 4894.3 | 1.7 | 1 | 1 | 4899-Other miscellaneous generator problems | D1-Forced - Immediate | 850-Combined Cycle Block
4899 | Other miscellaneous generator problems | Generator | Miscellaneous (Generator) | U1 | Forced - Immediate | 2013 | Gas | GG | 850 | Combined Cycle Block | MRO | Summer | 2082.3999 | 114 | 1 | 1 | 4899-Other miscellaneous generator problems | U1-Forced - Immediate | 850-Combined Cycle Block
4899 | Other miscellaneous generator problems | Generator | Miscellaneous (Generator) | D1 | Forced - Immediate | 2013 | Gas | GG | 850 | Combined Cycle Block | SERC | Off-Peak | 832.7731 | 367.4 | 1 | 1 | 4899-Other miscellaneous generator problems | D1-Forced - Immediate | 850-Combined Cycle Block
4899 | Other miscellaneous generator problems | Generator | Miscellaneous (Generator) | D1 | Forced - Immediate | 2013 | Gas | GG | 850 | Combined Cycle Block | SERC | Off-Peak | 1268.5333 | 107.2 | 1 | 1 | 4899-Other miscellaneous generator problems | D1-Forced - Immediate | 850-Combined Cycle Block
4899 | Other miscellaneous generator problems | Generator | Miscellaneous (Generator) | D1 | Forced - Immediate | 2013 | Gas | GG | 850 | Combined Cycle Block | SERC | Summer | 731.4815 | 234.7 | 1 | 1 | 4899-Other miscellaneous generator problems | D1-Forced - Immediate | 850-Combined Cycle Block
4899 | Other miscellaneous generator problems | Generator | Miscellaneous (Generator) | D1 | Forced - Immediate | 2013 | Gas | OG | 850 | Combined Cycle Block | RFC | Winter | 19716 | 26.5 | 1 | 1 | 4899-Other miscellaneous generator problems | D1-Forced - Immediate | 850-Combined Cycle Block
4899 | Other miscellaneous generator problems | Generator | Miscellaneous (Generator) | U1 | Forced - Immediate | 2013 | Gas | GG | 850 | Combined Cycle Block | TRE | Off-Peak | 364.8 | 228 | 1 | 1 | 4899-Other miscellaneous generator problems | U1-Forced - Immediate | 850-Combined Cycle Block
4899 | Other miscellaneous generator problems | Generator | Miscellaneous (Generator) | U1 | Forced - Immediate | 2013 | Gas | GG | 850 | Combined Cycle Block | WECC | Off-Peak | 3400 | 100 | 1 | 1 | 4899-Other miscellaneous generator problems | U1-Forced - Immediate | 850-Combined Cycle Block
4899 | Other miscellaneous generator problems | Generator | Miscellaneous (Generator) | D1 | Forced - Immediate | 2013 | Gas | GG | 850 | Combined Cycle Block | SERC | Off-Peak | 689.6616 | 171.7 | 1 | 1 | 4899-Other miscellaneous generator problems | D1-Forced - Immediate | 850-Combined Cycle Block
4899 | Other miscellaneous generator problems | Generator | Miscellaneous (Generator) | D1 | Forced - Immediate | 2013 | Gas | GG | 850 | Combined Cycle Block | SERC | Winter | 805.75 | 146.5 | 1 | 1 | 4899-Other miscellaneous generator problems | D1-Forced - Immediate | 850-Combined Cycle Block
4899 | Other miscellaneous generator problems | Generator | Miscellaneous (Generator) | D1 | Forced - Immediate | 2013 | Gas | GG | 850 | Combined Cycle Block | TRE | Winter | 2967.3 | 314 | 1 | 1 | 4899-Other miscellaneous generator problems | D1-Forced - Immediate | 850-Combined Cycle Block
4899 | Other miscellaneous generator problems | Generator | Miscellaneous (Generator) | D1 | Forced - Immediate | 2013 | Gas | OG | 850 | Combined Cycle Block | RFC | Summer | 16438.4 | 3.2 | 1 | 1 | 4899-Other miscellaneous generator problems | D1-Forced - Immediate | 850-Combined Cycle Block
4899 | Other miscellaneous generator problems | Generator | Miscellaneous (Generator) | U1 | Forced - Immediate | 2013 | Gas | GG | 850 | Combined Cycle Block | WECC | Off-Peak | 836.1647 | 49.97 | 1 | 1 | 4899-Other miscellaneous generator problems | U1-Forced - Immediate | 850-Combined Cycle Block
4899 | Other miscellaneous generator problems | Generator | Miscellaneous (Generator) | U1 | Forced - Immediate | 2013 | Gas | GG | 850 | Combined Cycle Block | RFC | Summer | 84.9999 | 150 | 1 | 1 | 4899-Other miscellaneous generator problems | U1-Forced - Immediate | 850-Combined Cycle Block
4899 | Other miscellaneous generator problems | Generator | Miscellaneous (Generator) | U1 | Forced - Immediate | 2013 | Waste Heat | WH | 850 | Combined Cycle Block | NPCC | Summer | 7 | 21 | 1 | 1 | 4899-Other miscellaneous generator problems | U1-Forced - Immediate | 850-Combined Cycle Block
4899 | Other miscellaneous generator problems | Generator | Miscellaneous (Generator) | D1 | Forced - Immediate | 2013 | Gas | GG | 850 | Combined Cycle Block | SERC | Off-Peak | 968.9849 | 164.7 | 1 | 1 | 4899-Other miscellaneous generator problems | D1-Forced - Immediate | 850-Combined Cycle Block
4899 | Other miscellaneous generator problems | Generator | Miscellaneous (Generator) | D1 | Forced - Immediate | 2013 | Gas | GG | 850 | Combined Cycle Block | SERC | Summer | 905.28 | 110.4 | 1 | 1 | 4899-Other miscellaneous generator problems | D1-Forced - Immediate | 850-Combined Cycle Block
4899 | Other miscellaneous generator problems | Generator | Miscellaneous (Generator) | D1 | Forced - Immediate | 2013 | Gas | GG | 850 | Combined Cycle Block | SERC | Summer | 343.4666 | 161 | 1 | 1 | 4899-Other miscellaneous generator problems | D1-Forced - Immediate | 850-Combined Cycle Block
4899 | Other miscellaneous generator problems | Generator | Miscellaneous (Generator) | D1 | Forced - Immediate | 2013 | Gas | GG | 850 | Combined Cycle Block | RFC | Summer | 1838.8333 | 118 | 1 | 1 | 4899-Other miscellaneous generator problems | D1-Forced - Immediate | 850-Combined Cycle Block
4899 | Other miscellaneous generator problems | Generator | Miscellaneous (Generator) | D1 | Forced - Immediate | 2013 | Gas | GG | 850 | Combined Cycle Block | SERC | Winter | 883.3332 | 265 | 1 | 1 | 4899-Other miscellaneous generator problems | D1-Forced - Immediate | 850-Combined Cycle Block
4899 | Other miscellaneous generator problems | Generator | Miscellaneous (Generator) | D1 | Forced - Immediate | 2013 | Gas | GG | 850 | Combined Cycle Block | SERC | Winter | 2298.525 | 161.3 | 1 | 1 | 4899-Other miscellaneous generator problems | D1-Forced - Immediate | 850-Combined Cycle Block
4899 | Other miscellaneous generator problems | Generator | Miscellaneous (Generator) | U1 | Forced - Immediate | 2013 | Gas | GG | 850 | Combined Cycle Block | TRE | Off-Peak | 968 | 242 | 1 | 1 | 4899-Other miscellaneous generator problems | U1-Forced - Immediate | 850-Combined Cycle Block
4899 | Other miscellaneous generator problems | Generator | Miscellaneous (Generator) | U1 | Forced - Immediate | 2013 | Gas | GG | 850 | Combined Cycle Block | WECC | Off-Peak | 2892.4302 | 49.97 | 1 | 1 | 4899-Other miscellaneous generator problems | U1-Forced - Immediate | 850-Combined Cycle Block
4899 | Other miscellaneous generator problems | Generator | Miscellaneous (Generator) | D1 | Forced - Immediate | 2013 | Gas | GG | 850 | Combined Cycle Block | SERC | Off-Peak | 3031.5999 | 159 | 1 | 1 | 4899-Other miscellaneous generator problems | D1-Forced - Immediate | 850-Combined Cycle Block
4899 | Other miscellaneous generator problems | Generator | Miscellaneous (Generator) | D1 | Forced - Immediate | 2013 | Gas | GG | 850 | Combined Cycle Block | SERC | Off-Peak | 7748.7782 | 167.3 | 1 | 1 | 4899-Other miscellaneous generator problems | D1-Forced - Immediate | 850-Combined Cycle Block
4899 | Other miscellaneous generator problems | Generator | Miscellaneous (Generator) | D1 | Forced - Immediate | 2013 | Gas | GG | 850 | Combined Cycle Block | RFC | Summer | 27.2 | 32 | 1 | 1 | 4899-Other miscellaneous generator problems | D1-Forced - Immediate | 850-Combined Cycle Block
4899 | Other miscellaneous generator problems | Generator | Miscellaneous (Generator) | D1 | Forced - Immediate | 2013 | Gas | OG | 850 | Combined Cycle Block | RFC | Winter | 19046.4 | 25.6 | 1 | 1 | 4899-Other miscellaneous generator problems | D1-Forced - Immediate | 850-Combined Cycle Block
4899 | Other miscellaneous generator problems | Generator | Miscellaneous (Generator) | U1 | Forced - Immediate | 2013 | Gas | GG | 850 | Combined Cycle Block | RFC | Off-Peak | 574 | 287 | 1 | 1 | 4899-Other miscellaneous generator problems | U1-Forced - Immediate | 850-Combined Cycle Block
4899 | Other miscellaneous generator problems | Generator | Miscellaneous (Generator) | U1 | Forced - Immediate | 2013 | Gas | GG | 851 | CC GT units | SERC | Winter | 326.0666 | 134 | 1 | 1 | 4899-Other miscellaneous generator problems | U1-Forced - Immediate | 851-CC GT units
4899 | Other miscellaneous generator problems | Generator | Miscellaneous (Generator) | D1 | Forced - Immediate | 2013 | Gas | GG | 851 | CC GT units | SERC | Off-Peak | 14.1667 | 25 | 1 | 1 | 4899-Other miscellaneous generator problems | D1-Forced - Immediate | 851-CC GT units
4899 | Other miscellaneous generator problems | Generator | Miscellaneous (Generator) | U1 | Forced - Immediate | 2013 | Gas | GG | 851 | CC GT units | TRE | Off-Peak | 42.75 | 57 | 1 | 1 | 4899-Other miscellaneous generator problems | U1-Forced - Immediate | 851-CC GT units
4899 | Other miscellaneous generator problems | Generator | Miscellaneous (Generator) | U1 | Forced - Immediate | 2013 | Gas | GG | 851 | CC GT units | WECC | Summer | 841.7 | 38 | 1 | 1 | 4899-Other miscellaneous generator problems | U1-Forced - Immediate | 851-CC GT units
4899 | Other miscellaneous generator problems | Generator | Miscellaneous (Generator) | U1 | Forced - Immediate | 2013 | Gas | GG | 851 | CC GT units | SERC | Summer | 270866.4 | 72 | 1 | 1 | 4899-Other miscellaneous generator problems | U1-Forced - Immediate | 851-CC GT units
4899 | Other miscellaneous generator problems | Generator | Miscellaneous (Generator) | U1 | Forced - Immediate | 2013 | Gas | GG | 851 | CC GT units | TRE | Summer | 2.3499 | 141 | 1 | 1 | 4899-Other miscellaneous generator problems | U1-Forced - Immediate | 851-CC GT units
4899 | Other miscellaneous generator problems | Generator | Miscellaneous (Generator) | SF | Startup Failure | 2013 | Gas | GG | 851 | CC GT units | NPCC | Off-Peak | 19423.38 | 152.94 | 1 | 1 | 4899-Other miscellaneous generator problems | SF-Startup Failure | 851-CC GT units
4899 | Other miscellaneous generator problems | Generator | Miscellaneous (Generator) | D1 | Forced - Immediate | 2013 | Gas | GG | 851 | CC GT units | SERC | Off-Peak | 1.8333 | 110 | 1 | 1 | 4899-Other miscellaneous generator problems | D1-Forced - Immediate | 851-CC GT units
4899 | Other miscellaneous generator problems | Generator | Miscellaneous (Generator) | U1 | Forced - Immediate | 2013 | Gas | GG | 851 | CC GT units | WECC | Winter | 375.0833 | 35 | 1 | 1 | 4899-Other miscellaneous generator problems | U1-Forced - Immediate | 851-CC GT units
4899 | Other miscellaneous generator problems | Generator | Miscellaneous (Generator) | SF | Startup Failure | 2013 | Gas | GG | 851 | CC GT units | WECC | Off-Peak | 167.1666 | 170 | 1 | 1 | 4899-Other miscellaneous generator problems | SF-Startup Failure | 851-CC GT units
4899 | Other miscellaneous generator problems | Generator | Miscellaneous (Generator) | U1 | Forced - Immediate | 2013 | Gas | GG | 851 | CC GT units | SERC | Off-Peak | 136.0333 | 154 | 1 | 1 | 4899-Other miscellaneous generator problems | U1-Forced - Immediate | 851-CC GT units
4899 | Other miscellaneous generator problems | Generator | Miscellaneous (Generator) | U1 | Forced - Immediate | 2013 | Gas | GG | 851 | CC GT units | SERC | Summer | 43.9999 | 240 | 1 | 1 | 4899-Other miscellaneous generator problems | U1-Forced - Immediate | 851-CC GT units
4899 | Other miscellaneous generator problems | Generator | Miscellaneous (Generator) | U1 | Forced - Immediate | 2013 | Gas | GG | 851 | CC GT units | NPCC | Summer | 2317.05 | 171 | 1 | 1 | 4899-Other miscellaneous generator problems | U1-Forced - Immediate | 851-CC GT units
4899 | Other miscellaneous generator problems | Generator | Miscellaneous (Generator) | U1 | Forced - Immediate | 2013 | Gas | GG | 851 | CC GT units | WECC | Winter | 535.5 | 170 | 1 | 1 | 4899-Other miscellaneous generator problems | U1-Forced - Immediate | 851-CC GT units
4899 | Other miscellaneous generator problems | Generator | Miscellaneous (Generator) | U1 | Forced - Immediate | 2013 | Gas | GG | 851 | CC GT units | WECC | Off-Peak | 7865.3332 | 170 | 1 | 1 | 4899-Other miscellaneous generator problems | U1-Forced - Immediate | 851-CC GT units
4899 | Other miscellaneous generator problems | Generator | Miscellaneous (Generator) | D1 | Forced - Immediate | 2013 | Waste Heat | WH | 852 | CC steam units | NPCC | Summer | 1422.75 | 105 | 1 | 1 | 4899-Other miscellaneous generator problems | D1-Forced - Immediate | 852-CC steam units
4899 | Other miscellaneous generator problems | Generator | Miscellaneous (Generator) | D1 | Forced - Immediate | 2013 | Gas | GG | 852 | CC steam units | TRE | Off-Peak | 19.5 | 26 | 1 | 1 | 4899-Other miscellaneous generator problems | D1-Forced - Immediate | 852-CC steam units
4899 | Other miscellaneous generator problems | Generator | Miscellaneous (Generator) | D1 | Forced - Immediate | 2013 | Waste Heat | WH | 852 | CC steam units | WECC | Summer | 1.6667 | 10 | 1 | 1 | 4899-Other miscellaneous generator problems | D1-Forced - Immediate | 852-CC steam units
4899 | Other miscellaneous generator problems | Generator | Miscellaneous (Generator) | SF | Startup Failure | 2013 | Gas | GG | 852 | CC steam units | WECC | Off-Peak | 131.0783 | 133.3 | 1 | 1 | 4899-Other miscellaneous generator problems | SF-Startup Failure | 852-CC steam units
4899 | Other miscellaneous generator problems | Generator | Miscellaneous (Generator) | U1 | Forced - Immediate | 2013 | Gas | GG | 852 | CC steam units | WECC | Winter | 419.895 | 133.3 | 1 | 1 | 4899-Other miscellaneous generator problems | U1-Forced - Immediate | 852-CC steam units
4899 | Other miscellaneous generator problems | Generator | Miscellaneous (Generator) | U1 | Forced - Immediate | 2013 | Waste Heat | WH | 852 | CC steam units | WECC | Winter | 546.8165 | 301 | 1 | 1 | 4899-Other miscellaneous generator problems | U1-Forced - Immediate | 852-CC steam units
4899 | Other miscellaneous generator problems | Generator | Miscellaneous (Generator) | U2 | Forced - Delayed | 2013 | Gas | GG | 852 | CC steam units | SERC | Off-Peak | 1602.5331 | 404 | 1 | 1 | 4899-Other miscellaneous generator problems | U2-Forced - Delayed | 852-CC steam units
4899 | Other miscellaneous generator problems | Generator | Miscellaneous (Generator) | U2 | Forced - Delayed | 2013 | Gas | GG | 852 | CC steam units | SERC | Winter | 1023.4665 | 404 | 1 | 1 | 4899-Other miscellaneous generator problems | U2-Forced - Delayed | 852-CC steam units
4899 | Other miscellaneous generator problems | Generator | Miscellaneous (Generator) | U1 | Forced - Immediate | 2013 | Gas | GG | 852 | CC steam units | SERC | Off-Peak | 13085.1 | 469 | 1 | 1 | 4899-Other miscellaneous generator problems | U1-Forced - Immediate | 852-CC steam units
4899 | Other miscellaneous generator problems | Generator | Miscellaneous (Generator) | SF | Startup Failure | 2013 | Gas | GG | 861 | CoG GT units | SERC | Summer | 173.3333 | 100 | 1 | 1 | 4899-Other miscellaneous generator problems | SF-Startup Failure | 861-CoG GT units
4899 | Other miscellaneous generator problems | Generator | Miscellaneous (Generator) | U1 | Forced - Immediate | 2013 | Gas | GG | 861 | CoG GT units | SERC | Off-Peak | 966.0166 | 149 | 1 | 1 | 4899-Other miscellaneous generator problems | U1-Forced - Immediate | 861-CoG GT units
4899 | Other miscellaneous generator problems | Generator | Miscellaneous (Generator) | D1 | Forced - Immediate | 2013 | Waste Heat | WH | 862 | CoG steam units | SERC | Off-Peak | 774.7 | 127 | 1 | 1 | 4899-Other miscellaneous generator problems | D1-Forced - Immediate | 862-CoG steam units
4899 | Other miscellaneous generator problems | Generator | Miscellaneous (Generator) | U1 | Forced - Immediate | 2013 | Waste Heat | WH | 862 | CoG steam units | SERC | Off-Peak | 93.9166 | 245 | 1 | 1 | 4899-Other miscellaneous generator problems | U1-Forced - Immediate | 862-CoG steam units
5000 | Inlet air ducts A | Gas Turbine | Inlet Air System and Compressors | SF | Startup Failure | 2013 | Gas | GG | 300 | Gas Turbine/Jet Engine (Simple Cycle Operation) | NPCC | Winter | 8.3546 | 62.66 | 1 | 1 | 5000-Inlet air ducts A | SF-Startup Failure | 300-Gas Turbine/Jet Engine (Simple Cycle Operation)
5000 | Inlet air ducts A | Gas Turbine | Inlet Air System and Compressors | SF | Startup Failure | 2013 | Gas | GG | 300 | Gas Turbine/Jet Engine (Simple Cycle Operation) | NPCC | Winter | 27.1656 | 62.69 | 1 | 1 | 5000-Inlet air ducts A | SF-Startup Failure | 300-Gas Turbine/Jet Engine (Simple Cycle Operation)
5000 | Inlet air ducts A | Gas Turbine | Inlet Air System and Compressors | SF | Startup Failure | 2013 | Gas | GG | 300 | Gas Turbine/Jet Engine (Simple Cycle Operation) | NPCC | Winter | 113.251 | 62.34 | 1 | 1 | 5000-Inlet air ducts A | SF-Startup Failure | 300-Gas Turbine/Jet Engine (Simple Cycle Operation)
5000 | Inlet air ducts A | Gas Turbine | Inlet Air System and Compressors | SF | Startup Failure | 2013 | Gas | GG | 300 | Gas Turbine/Jet Engine (Simple Cycle Operation) | NPCC | Winter | 9.399 | 62.66 | 1 | 2 | 5000-Inlet air ducts A | SF-Startup Failure | 300-Gas Turbine/Jet Engine (Simple Cycle Operation)
5000 | Inlet air ducts A | Gas Turbine | Inlet Air System and Compressors | SF | Startup Failure | 2013 | Gas | GG | 300 | Gas Turbine/Jet Engine (Simple Cycle Operation) | NPCC | Winter | 11.4876 | 62.66 | 1 | 1 | 5000-Inlet air ducts A | SF-Startup Failure | 300-Gas Turbine/Jet Engine (Simple Cycle Operation)
5000 | Inlet air ducts A | Gas Turbine | Inlet Air System and Compressors | SF | Startup Failure | 2013 | Gas | GG | 300 | Gas Turbine/Jet Engine (Simple Cycle Operation) | WECC | Off-Peak | 378.3699 | 144.6 | 1 | 1 | 5000-Inlet air ducts A | SF-Startup Failure | 300-Gas Turbine/Jet Engine (Simple Cycle Operation)
5000 | Inlet air ducts A | Gas Turbine | Inlet Air System and Compressors | SF | Startup Failure | 2013 | Gas | GG | 300 | Gas Turbine/Jet Engine (Simple Cycle Operation) | NPCC | Winter | 7.273 | 62.34 | 1 | 1 | 5000-Inlet air ducts A | SF-Startup Failure | 300-Gas Turbine/Jet Engine (Simple Cycle Operation)
5000 | Inlet air ducts A | Gas Turbine | Inlet Air System and Compressors | SF | Startup Failure | 2013 | Gas | GG | 300 | Gas Turbine/Jet Engine (Simple Cycle Operation) | NPCC | Winter | 10.39 | 62.34 | 2 | 2 | 5000-Inlet air ducts A | SF-Startup Failure | 300-Gas Turbine/Jet Engine (Simple Cycle Operation)
5000 | Inlet air ducts A | Gas Turbine | Inlet Air System and Compressors | U1 | Forced - Immediate | 2013 | Gas | GG | 300 | Gas Turbine/Jet Engine (Simple Cycle Operation) | WECC | Off-Peak | 40.0833 | 37 | 1 | 1 | 5000-Inlet air ducts A | U1-Forced - Immediate | 300-Gas Turbine/Jet Engine (Simple Cycle Operation)
5000 | Inlet air ducts A | Gas Turbine | Inlet Air System and Compressors | SF | Startup Failure | 2013 | Gas | GG | 300 | Gas Turbine/Jet Engine (Simple Cycle Operation) | NPCC | Winter | 3.1345 | 62.69 | 2 | 2 | 5000-Inlet air ducts A | SF-Startup Failure | 300-Gas Turbine/Jet Engine (Simple Cycle Operation)
5000 | Inlet air ducts A | Gas Turbine | Inlet Air System and Compressors | SF | Startup Failure | 2013 | Gas | GG | 300 | Gas Turbine/Jet Engine (Simple Cycle Operation) | NPCC | Winter | 10.4433 | 62.66 | 1 | 1 | 5000-Inlet air ducts A | SF-Startup Failure | 300-Gas Turbine/Jet Engine (Simple Cycle Operation)
5000 | Inlet air ducts A | Gas Turbine | Inlet Air System and Compressors | U1 | Forced - Immediate | 2013 | Gas | GG | 300 | Gas Turbine/Jet Engine (Simple Cycle Operation) | WECC | Off-Peak | 122.6666 | 40 | 1 | 1 | 5000-Inlet air ducts A | U1-Forced - Immediate | 300-Gas Turbine/Jet Engine (Simple Cycle Operation)
5000 | Inlet air ducts A | Gas Turbine | Inlet Air System and Compressors | SF | Startup Failure | 2013 | Gas | GG | 300 | Gas Turbine/Jet Engine (Simple Cycle Operation) | NPCC | Winter | 4.1793 | 62.69 | 1 | 1 | 5000-Inlet air ducts A | SF-Startup Failure | 300-Gas Turbine/Jet Engine (Simple Cycle Operation)
5000 | Inlet air ducts A | Gas Turbine | Inlet Air System and Compressors | D1 | Forced - Immediate | 2013 | Gas | GG | 850 | Combined Cycle Block | SERC | Summer | 108 | 45 | 1 | 1 | 5000-Inlet air ducts A | D1-Forced - Immediate | 850-Combined Cycle Block
5000 | Inlet air ducts A | Gas Turbine | Inlet Air System and Compressors | D1 | Forced - Immediate | 2013 | Gas | GG | 850 | Combined Cycle Block | WECC | Winter | 1182.3982 | 178.7 | 1 | 1 | 5000-Inlet air ducts A | D1-Forced - Immediate | 850-Combined Cycle Block
5000 | Inlet air ducts A | Gas Turbine | Inlet Air System and Compressors | SF | Startup Failure | 2013 | Gas | GG | 851 | CC GT units | TRE | Winter | 4.5833 | 55 | 1 | 1 | 5000-Inlet air ducts A | SF-Startup Failure | 851-CC GT units
5000 | Inlet air ducts A | Gas Turbine | Inlet Air System and Compressors | U1 | Forced - Immediate | 2013 | Gas | GG | 851 | CC GT units | MRO | Off-Peak | 60.9666 | 118 | 1 | 1 | 5000-Inlet air ducts A | U1-Forced - Immediate | 851-CC GT units
5000 | Inlet air ducts A | Gas Turbine | Inlet Air System and Compressors | U1 | Forced - Immediate | 2013 | Gas | GG | 851 | CC GT units | RFC | Winter | 2839.2 | 126 | 1 | 1 | 5000-Inlet air ducts A | U1-Forced - Immediate | 851-CC GT units
5000 | Inlet air ducts A | Gas Turbine | Inlet Air System and Compressors | U1 | Forced - Immediate | 2013 | Gas | GG | 851 | CC GT units | TRE | Winter | 2621.6666 | 55 | 1 | 1 | 5000-Inlet air ducts A | U1-Forced - Immediate | 851-CC GT units
5000 | Inlet air ducts A | Gas Turbine | Inlet Air System and Compressors | U1 | Forced - Immediate | 2013 | Gas | GG | 851 | CC GT units | TRE | Winter | 50.4166 | 55 | 1 | 1 | 5000-Inlet air ducts A | U1-Forced - Immediate | 851-CC GT units
5000 | Inlet air ducts A | Gas Turbine | Inlet Air System and Compressors | U1 | Forced - Immediate | 2013 | Gas | GG | 851 | CC GT units | TRE | Winter | 37279.9166 | 55 | 1 | 1 | 5000-Inlet air ducts A | U1-Forced - Immediate | 851-CC GT units
5000 | Inlet air ducts A | Gas Turbine | Inlet Air System and Compressors | U1 | Forced - Immediate | 2013 | Gas | GG | 851 | CC GT units | TRE | Winter | 625.1666 | 55 | 1 | 1 | 5000-Inlet air ducts A | U1-Forced - Immediate | 851-CC GT units
5000 | Inlet air ducts A | Gas Turbine | Inlet Air System and Compressors | SF | Startup Failure | 2013 | Gas | GG | 851 | CC GT units | TRE | Winter | 5.5 | 55 | 1 | 2 | 5000-Inlet air ducts A | SF-Startup Failure | 851-CC GT units
5000 | Inlet air ducts A | Gas Turbine | Inlet Air System and Compressors | U1 | Forced - Immediate | 2013 | Gas | GG | 851 | CC GT units | RFC | Summer | 1113 | 126 | 1 | 1 | 5000-Inlet air ducts A | U1-Forced - Immediate | 851-CC GT units
5000 | Inlet air ducts A | Gas Turbine | Inlet Air System and Compressors | U1 | Forced - Immediate | 2013 | Gas | GG | 851 | CC GT units | WECC | Off-Peak | 26.8333 | 35 | 1 | 1 | 5000-Inlet air ducts A | U1-Forced - Immediate | 851-CC GT units
5000 | Inlet air ducts A | Gas Turbine | Inlet Air System and Compressors | D1 | Forced - Immediate | 2013 | Waste Heat | WH | 852 | CC steam units | RFC | Winter | 1428.6133 | 63.4 | 1 | 1 | 5000-Inlet air ducts A | D1-Forced - Immediate | 852-CC steam units
5000 | Inlet air ducts A | Gas Turbine | Inlet Air System and Compressors | D1 | Forced - Immediate | 2013 | Waste Heat | WH | 852 | CC steam units | RFC | Summer | 560.6516 | 63.47 | 1 | 1 | 5000-Inlet air ducts A | D1-Forced - Immediate | 852-CC steam units
5001 | Inlet air vanes / nozzles | Gas Turbine | Inlet Air System and Compressors | D1 | Forced - Immediate | 2013 | Gas | GG | 300 | Gas Turbine/Jet Engine (Simple Cycle Operation) | MRO | Summer | 0 | 0 | 1 | 2 | 5001-Inlet air vanes / nozzles | D1-Forced - Immediate | 300-Gas Turbine/Jet Engine (Simple Cycle Operation)
5001 | Inlet air vanes / nozzles | Gas Turbine | Inlet Air System and Compressors | U1 | Forced - Immediate | 2013 | Gas | GG | 300 | Gas Turbine/Jet Engine (Simple Cycle Operation) | WECC | Summer | 13.3333 | 50 | 1 | 1 | 5001-Inlet air vanes / nozzles | U1-Forced - Immediate | 300-Gas Turbine/Jet Engine (Simple Cycle Operation)
5001 | Inlet air vanes / nozzles | Gas Turbine | Inlet Air System and Compressors | U1 | Forced - Immediate | 2013 | Gas | GG | 300 | Gas Turbine/Jet Engine (Simple Cycle Operation) | WECC | Summer | 7864.6666 | 40 | 1 | 1 | 5001-Inlet air vanes / nozzles | U1-Forced - Immediate | 300-Gas Turbine/Jet Engine (Simple Cycle Operation)
5001 | Inlet air vanes / nozzles | Gas Turbine | Inlet Air System and Compressors | D1 | Forced - Immediate | 2013 | Gas | GG | 300 | Gas Turbine/Jet Engine (Simple Cycle Operation) | MRO | Off-Peak | 129.8333 | 19 | 1 | 1 | 5001-Inlet air vanes / nozzles | D1-Forced - Immediate | 300-Gas Turbine/Jet Engine (Simple Cycle Operation)
5001 | Inlet air vanes / nozzles | Gas Turbine | Inlet Air System and Compressors | SF | Startup Failure | 2013 | Gas | GG | 300 | Gas Turbine/Jet Engine (Simple Cycle Operation) | WECC | Off-Peak | 31.556 | 20.58 | 1 | 1 | 5001-Inlet air vanes / nozzles | SF-Startup Failure | 300-Gas Turbine/Jet Engine (Simple Cycle Operation)
5001 | Inlet air vanes / nozzles | Gas Turbine | Inlet Air System and Compressors | U1 | Forced - Immediate | 2013 | Gas | GG | 300 | Gas Turbine/Jet Engine (Simple Cycle Operation) | WECC | Winter | 596.563 | 63.69 | 1 | 1 | 5001-Inlet air vanes / nozzles | U1-Forced - Immediate | 300-Gas Turbine/Jet Engine (Simple Cycle Operation)
5001 | Inlet air vanes / nozzles | Gas Turbine | Inlet Air System and Compressors | U1 | Forced - Immediate | 2013 | Oil | DI | 300 | Gas Turbine/Jet Engine (Simple Cycle Operation) | NPCC | Winter | 76.125 | 22.5 | 1 | 1 | 5001-Inlet air vanes / nozzles | U1-Forced - Immediate | 300-Gas Turbine/Jet Engine (Simple Cycle Operation)
5001 | Inlet air vanes / nozzles | Gas Turbine | Inlet Air System and Compressors | D1 | Forced - Immediate | 2013 | Gas | GG | 300 | Gas Turbine/Jet Engine (Simple Cycle Operation) | RFC | Off-Peak | 161 | 28 | 1 | 1 | 5001-Inlet air vanes / nozzles | D1-Forced - Immediate | 300-Gas Turbine/Jet Engine (Simple Cycle Operation)
5001 | Inlet air vanes / nozzles | Gas Turbine | Inlet Air System and Compressors | SF | Startup Failure | 2013 | Gas | GG | 300 | Gas Turbine/Jet Engine (Simple Cycle Operation) | SERC | Summer | 348.5 | 82 | 1 | 1 | 5001-Inlet air vanes / nozzles | SF-Startup Failure | 300-Gas Turbine/Jet Engine (Simple Cycle Operation)
5001 | Inlet air vanes / nozzles | Gas Turbine | Inlet Air System and Compressors | U1 | Forced - Immediate | 2013 | Gas | GG | 300 | Gas Turbine/Jet Engine (Simple Cycle Operation) | MRO | Off-Peak | 4060 | 56 | 1 | 1 | 5001-Inlet air vanes / nozzles | U1-Forced - Immediate | 300-Gas Turbine/Jet Engine (Simple Cycle Operation)
5001 | Inlet air vanes / nozzles | Gas Turbine | Inlet Air System and Compressors | U1 | Forced - Immediate | 2013 | Gas | GG | 300 | Gas Turbine/Jet Engine (Simple Cycle Operation) | WECC | Summer | 198.4 | 62 | 1 | 1 | 5001-Inlet air vanes / nozzles | U1-Forced - Immediate | 300-Gas Turbine/Jet Engine (Simple Cycle Operation)
5001 | Inlet air vanes / nozzles | Gas Turbine | Inlet Air System and Compressors | D1 | Forced - Immediate | 2013 | Oil | DI | 300 | Gas Turbine/Jet Engine (Simple Cycle Operation) | NPCC | Summer | 3.7613 | 4.34 | 1 | 1 | 5001-Inlet air vanes / nozzles | D1-Forced - Immediate | 300-Gas Turbine/Jet Engine (Simple Cycle Operation)
5001 | Inlet air vanes / nozzles | Gas Turbine | Inlet Air System and Compressors | SF | Startup Failure | 2013 | Gas | GG | 300 | Gas Turbine/Jet Engine (Simple Cycle Operation) | WECC | Summer | 18.4 | 92 | 1 | 1 | 5001-Inlet air vanes / nozzles | SF-Startup Failure | 300-Gas Turbine/Jet Engine (Simple Cycle Operation)
5001 | Inlet air vanes / nozzles | Gas Turbine | Inlet Air System and Compressors | U1 | Forced - Immediate | 2013 | Gas | GG | 300 | Gas Turbine/Jet Engine (Simple Cycle Operation) | WECC | Off-Peak | 7.6666 | 92 | 1 | 1 | 5001-Inlet air vanes / nozzles | U1-Forced - Immediate | 300-Gas Turbine/Jet Engine (Simple Cycle Operation)
5001 | Inlet air vanes / nozzles | Gas Turbine | Inlet Air System and Compressors | U1 | Forced - Immediate | 2013 | Gas | GG | 300 | Gas Turbine/Jet Engine (Simple Cycle Operation) | SERC | Off-Peak | 120.3666 | 157 | 1 | 1 | 5001-Inlet air vanes / nozzles | U1-Forced - Immediate | 300-Gas Turbine/Jet Engine (Simple Cycle Operation)
5001 | Inlet air vanes / nozzles | Gas Turbine | Inlet Air System and Compressors | U1 | Forced - Immediate | 2013 | Gas | GG | 300 | Gas Turbine/Jet Engine (Simple Cycle Operation) | SERC | Off-Peak | 281.6333 | 119 | 1 | 1 | 5001-Inlet air vanes / nozzles | U1-Forced - Immediate | 300-Gas Turbine/Jet Engine (Simple Cycle Operation)
5001 | Inlet air vanes / nozzles | Gas Turbine | Inlet Air System and Compressors | U1 | Forced - Immediate | 2013 | Oil | DI | 300 | Gas Turbine/Jet Engine (Simple Cycle Operation) | RFC | Summer | 1605 | 60 | 1 | 1 | 5001-Inlet air vanes / nozzles | U1-Forced - Immediate | 300-Gas Turbine/Jet Engine (Simple Cycle Operation)
5001 | Inlet air vanes / nozzles | Gas Turbine | Inlet Air System and Compressors | D1 | Forced - Immediate | 2013 | Gas | GG | 300 | Gas Turbine/Jet Engine (Simple Cycle Operation) | MRO | Winter | 1492.3333 | 37 | 1 | 1 | 5001-Inlet air vanes / nozzles | D1-Forced - Immediate | 300-Gas Turbine/Jet Engine (Simple Cycle Operation)
5001 | Inlet air vanes / nozzles | Gas Turbine | Inlet Air System and Compressors | SF | Startup Failure | 2013 | Gas | GG | 300 | Gas Turbine/Jet Engine (Simple Cycle Operation) | MRO | Off-Peak | 126.9 | 126.9 | 1 | 1 | 5001-Inlet air vanes / nozzles | SF-Startup Failure | 300-Gas Turbine/Jet Engine (Simple Cycle Operation)
5001 | Inlet air vanes / nozzles | Gas Turbine | Inlet Air System and Compressors | SF | Startup Failure | 2013 | Gas | GG | 300 | Gas Turbine/Jet Engine (Simple Cycle Operation) | SERC | Off-Peak | 154.9166 | 65 | 1 | 1 | 5001-Inlet air vanes / nozzles | SF-Startup Failure | 300-Gas Turbine/Jet Engine (Simple Cycle Operation)
5001 | Inlet air vanes / nozzles | Gas Turbine | Inlet Air System and Compressors | SF | Startup Failure | 2013 | Gas | GG | 300 | Gas Turbine/Jet Engine (Simple Cycle Operation) | MRO | Summer | 2967.9999 | 159 | 1 | 1 | 5001-Inlet air vanes / nozzles | SF-Startup Failure | 300-Gas Turbine/Jet Engine (Simple Cycle Operation)
5001 | Inlet air vanes / nozzles | Gas Turbine | Inlet Air System and Compressors | SF | Startup Failure | 2013 | Gas | GG | 300 | Gas Turbine/Jet Engine (Simple Cycle Operation) | SERC | Winter | 75.5 | 151 | 1 | 1 | 5001-Inlet air vanes / nozzles | SF-Startup Failure | 300-Gas Turbine/Jet Engine (Simple Cycle Operation)
5001 | Inlet air vanes / nozzles | Gas Turbine | Inlet Air System and Compressors | U1 | Forced - Immediate | 2013 | Gas | GG | 300 | Gas Turbine/Jet Engine (Simple Cycle Operation) | SERC | Summer | 284.3833 | 151 | 1 | 1 | 5001-Inlet air vanes / nozzles | U1-Forced - Immediate | 300-Gas Turbine/Jet Engine (Simple Cycle Operation)
5001 | Inlet air vanes / nozzles | Gas Turbine | Inlet Air System and Compressors | U1 | Forced - Immediate | 2013 | Gas | GG | 300 | Gas Turbine/Jet Engine (Simple Cycle Operation) | MRO | Winter | 10646.4333 | 62 | 1 | 1 | 5001-Inlet air vanes / nozzles | U1-Forced - Immediate | 300-Gas Turbine/Jet Engine (Simple Cycle Operation)
5001 | Inlet air vanes / nozzles | Gas Turbine | Inlet Air System and Compressors | D1 | Forced - Immediate | 2013 | Gas | GG | 300 | Gas Turbine/Jet Engine (Simple Cycle Operation) | RFC | Off-Peak | 588.4666 | 28 | 1 | 1 | 5001-Inlet air vanes / nozzles | D1-Forced - Immediate | 300-Gas Turbine/Jet Engine (Simple Cycle Operation)
5001 | Inlet air vanes / nozzles | Gas Turbine | Inlet Air System and Compressors | SF | Startup Failure | 2013 | Gas | GG | 300 | Gas Turbine/Jet Engine (Simple Cycle Operation) | SERC | Off-Peak | 469.5832 | 161 | 1 | 1 | 5001-Inlet air vanes / nozzles | SF-Startup Failure | 300-Gas Turbine/Jet Engine (Simple Cycle Operation)
5001 | Inlet air vanes / nozzles | Gas Turbine | Inlet Air System and Compressors | U1 | Forced - Immediate | 2013 | Gas | GG | 300 | Gas Turbine/Jet Engine (Simple Cycle Operation) | WECC | Off-Peak | 38.3333 | 92 | 1 | 1 | 5001-Inlet air vanes / nozzles | U1-Forced - Immediate | 300-Gas Turbine/Jet Engine (Simple Cycle Operation)
5001 | Inlet air vanes / nozzles | Gas Turbine | Inlet Air System and Compressors | U1 | Forced - Immediate | 2013 | Gas | GG | 300 | Gas Turbine/Jet Engine (Simple Cycle Operation) | SERC | Off-Peak | 538.5666 | 151 | 1 | 1 | 5001-Inlet air vanes / nozzles | U1-Forced - Immediate | 300-Gas Turbine/Jet Engine (Simple Cycle Operation)
5001 | Inlet air vanes / nozzles | Gas Turbine | Inlet Air System and Compressors | U1 | Forced - Immediate | 2013 | Gas | GG | 300 | Gas Turbine/Jet Engine (Simple Cycle Operation) | MRO | Summer | 3242.2167 | 47 | 1 | 1 | 5001-Inlet air vanes / nozzles | U1-Forced - Immediate | 300-Gas Turbine/Jet Engine (Simple Cycle Operation)
5001 | Inlet air vanes / nozzles | Gas Turbine | Inlet Air System and Compressors | U1 | Forced - Immediate | 2013 | Gas | GG | 300 | Gas Turbine/Jet Engine (Simple Cycle Operation) | SERC | Winter | 548.6333 | 151 | 1 | 1 | 5001-Inlet air vanes / nozzles | U1-Forced - Immediate | 300-Gas Turbine/Jet Engine (Simple Cycle Operation)
5001 | Inlet air vanes / nozzles | Gas Turbine | Inlet Air System and Compressors | D1 | Forced - Immediate | 2013 | Gas | GG | 300 | Gas Turbine/Jet Engine (Simple Cycle Operation) | RFC | Off-Peak | 0.93332 | 28 | 1 | 1 | 5001-Inlet air vanes / nozzles | D1-Forced - Immediate | 300-Gas Turbine/Jet Engine (Simple Cycle Operation)
5001 | Inlet air vanes / nozzles | Gas Turbine | Inlet Air System and Compressors | D1 | Forced - Immediate | 2013 | Oil | DI | 300 | Gas Turbine/Jet Engine (Simple Cycle Operation) | NPCC | Summer | 8.24 | 10.3 | 1 | 1 | 5001-Inlet air vanes / nozzles | D1-Forced - Immediate | 300-Gas Turbine/Jet Engine (Simple Cycle Operation)
5001 | Inlet air vanes / nozzles | Gas Turbine | Inlet Air System and Compressors | SF | Startup Failure | 2013 | Gas | GG | 300 | Gas Turbine/Jet Engine (Simple Cycle Operation) | SERC | Off-Peak | 430.0833 | 65 | 1 | 1 | 5001-Inlet air vanes / nozzles | SF-Startup Failure | 300-Gas Turbine/Jet Engine (Simple Cycle Operation)
5001 | Inlet air vanes / nozzles | Gas Turbine | Inlet Air System and Compressors | U1 | Forced - Immediate | 2013 | Gas | GG | 300 | Gas Turbine/Jet Engine (Simple Cycle Operation) | MRO | Summer | 6991.25 | 47 | 1 | 1 | 5001-Inlet air vanes / nozzles | U1-Forced - Immediate | 300-Gas Turbine/Jet Engine (Simple Cycle Operation)
5001 | Inlet air vanes / nozzles | Gas Turbine | Inlet Air System and Compressors | SF | Startup Failure | 2013 | Gas | GG | 300 | Gas Turbine/Jet Engine (Simple Cycle Operation) | WECC | Summer | 6.1333 | 92 | 1 | 1 | 5001-Inlet air vanes / nozzles | SF-Startup Failure | 300-Gas Turbine/Jet Engine (Simple Cycle Operation)
5001 | Inlet air vanes / nozzles | Gas Turbine | Inlet Air System and Compressors | U1 | Forced - Immediate | 2013 | Gas | GG | 300 | Gas Turbine/Jet Engine (Simple Cycle Operation) | RFC | Off-Peak | 3697.5 | 150 | 1 | 1 | 5001-Inlet air vanes / nozzles | U1-Forced - Immediate | 300-Gas Turbine/Jet Engine (Simple Cycle Operation)
5001 | Inlet air vanes / nozzles | Gas Turbine | Inlet Air System and Compressors | U1 | Forced - Immediate | 2013 | Gas | GG | 300 | Gas Turbine/Jet Engine (Simple Cycle Operation) | WECC | Winter | 11016 | 144 | 1 | 1 | 5001-Inlet air vanes / nozzles | U1-Forced - Immediate | 300-Gas Turbine/Jet Engine (Simple Cycle Operation)
5001 | Inlet air vanes / nozzles | Gas Turbine | Inlet Air System and Compressors | D1 | Forced - Immediate | 2013 | Gas | GG | 800 | Miscellaneous | WECC | Off-Peak | 664.7 | 391 | 1 | 1 | 5001-Inlet air vanes / nozzles | D1-Forced - Immediate | 800-Miscellaneous
5001 | Inlet air vanes / nozzles | Gas Turbine | Inlet Air System and Compressors | D1 | Forced - Immediate | 2013 | Waste Heat | WH | 800 | Miscellaneous | WECC | Summer | 7864.6666 | 40 | 1 | 1 | 5001-Inlet air vanes / nozzles | D1-Forced - Immediate | 800-Miscellaneous
5001 | Inlet air vanes / nozzles | Gas Turbine | Inlet Air System and Compressors | D1 | Forced - Immediate | 2013 | Gas | GG | 850 | Combined Cycle Block | SERC | Off-Peak | 4160.7 | 402 | 1 | 1 | 5001-Inlet air vanes / nozzles | D1-Forced - Immediate | 850-Combined Cycle Block
5001 | Inlet air vanes / nozzles | Gas Turbine | Inlet Air System and Compressors | D1 | Forced - Immediate | 2013 | Gas | GG | 850 | Combined Cycle Block | RFC | Winter | 255.5 | 105 | 1 | 1 | 5001-Inlet air vanes / nozzles | D1-Forced - Immediate | 850-Combined Cycle Block
5001 | Inlet air vanes / nozzles | Gas Turbine | Inlet Air System and Compressors | U1 | Forced - Immediate | 2013 | Gas | GG | 850 | Combined Cycle Block | NPCC | Off-Peak | 1116.3459 | 276.78 | 1 | 1 | 5001-Inlet air vanes / nozzles | U1-Forced - Immediate | 850-Combined Cycle Block
5001 | Inlet air vanes / nozzles | Gas Turbine | Inlet Air System and Compressors | D1 | Forced - Immediate | 2013 | Gas | GG | 850 | Combined Cycle Block | RFC | Winter | 188 | 4 | 1 | 1 | 5001-Inlet air vanes / nozzles | D1-Forced - Immediate | 850-Combined Cycle Block
5001 | Inlet air vanes / nozzles | Gas Turbine | Inlet Air System and Compressors | U1 | Forced - Immediate | 2013 | Gas | GG | 850 | Combined Cycle Block | RFC | Winter | 401.4999 | 165 | 1 | 1 | 5001-Inlet air vanes / nozzles | U1-Forced - Immediate | 850-Combined Cycle Block
5001 | Inlet air vanes / nozzles | Gas Turbine | Inlet Air System and Compressors | D1 | Forced - Immediate | 2013 | Gas | GG | 850 | Combined Cycle Block | SERC | Winter | 1735.2997 | 402 | 1 | 1 | 5001-Inlet air vanes / nozzles | D1-Forced - Immediate | 850-Combined Cycle Block
5001 | Inlet air vanes / nozzles | Gas Turbine | Inlet Air System and Compressors | SF | Startup Failure | 2013 | Gas | GG | 850 | Combined Cycle Block | WECC | Off-Peak | 268.4 | 88 | 1 | 1 | 5001-Inlet air vanes / nozzles | SF-Startup Failure | 850-Combined Cycle Block
5001 | Inlet air vanes / nozzles | Gas Turbine | Inlet Air System and Compressors | U1 | Forced - Immediate | 2013 | Gas | GG | 850 | Combined Cycle Block | NPCC | Off-Peak | 533.1001 | 268.79 | 1 | 1 | 5001-Inlet air vanes / nozzles | U1-Forced - Immediate | 850-Combined Cycle Block
5001 | Inlet air vanes / nozzles | Gas Turbine | Inlet Air System and Compressors | U1 | Forced - Immediate | 2013 | Gas | GG | 850 | Combined Cycle Block | RFC | Summer | 388.97 | 120.3 | 1 | 1 | 5001-Inlet air vanes / nozzles | U1-Forced - Immediate | 850-Combined Cycle Block
5001 | Inlet air vanes / nozzles | Gas Turbine | Inlet Air System and Compressors | U1 | Forced - Immediate | 2013 | Gas | GG | 850 | Combined Cycle Block | NPCC | Off-Peak | 1271.0801 | 281.42 | 1 | 1 | 5001-Inlet air vanes / nozzles | U1-Forced - Immediate | 850-Combined Cycle Block
5001 | Inlet air vanes / nozzles | Gas Turbine | Inlet Air System and Compressors | D1 | Forced - Immediate | 2013 | Gas | GG | 850 | Combined Cycle Block | NPCC | Off-Peak | 492.813 | 64.42 | 1 | 1 | 5001-Inlet air vanes / nozzles | D1-Forced - Immediate | 850-Combined Cycle Block
5001 | Inlet air vanes / nozzles | Gas Turbine | Inlet Air System and Compressors | D1 | Forced - Immediate | 2013 | Gas | GG | 850 | Combined Cycle Block | SERC | Summer | 1571.2664 | 364 | 1 | 1 | 5001-Inlet air vanes / nozzles | D1-Forced - Immediate | 850-Combined Cycle Block
5001 | Inlet air vanes / nozzles | Gas Turbine | Inlet Air System and Compressors | D1 | Forced - Immediate | 2013 | Gas | GG | 850 | Combined Cycle Block | TRE | Winter | 2356.4 | 274 | 1 | 1 | 5001-Inlet air vanes / nozzles | D1-Forced - Immediate | 850-Combined Cycle Block
5001 | Inlet air vanes / nozzles | Gas Turbine | Inlet Air System and Compressors | D1 | Forced - Immediate | 2013 | Gas | GG | 850 | Combined Cycle Block | RFC | Winter | 3880.5166 | 157 | 1 | 1 | 5001-Inlet air vanes / nozzles | D1-Forced - Immediate | 850-Combined Cycle Block
5001 | Inlet air vanes / nozzles | Gas Turbine | Inlet Air System and Compressors | D1 | Forced - Immediate | 2013 | Gas | GG | 850 | Combined Cycle Block | RFC | Off-Peak | 42.7167 | 11 | 1 | 1 | 5001-Inlet air vanes / nozzles | D1-Forced - Immediate | 850-Combined Cycle Block
5001 | Inlet air vanes / nozzles | Gas Turbine | Inlet Air System and Compressors | D1 | Forced - Immediate | 2013 | Gas | GG | 850 | Combined Cycle Block | WECC | Off-Peak | 43940 | 260 | 1 | 1 | 5001-Inlet air vanes / nozzles | D1-Forced - Immediate | 850-Combined Cycle Block
5001 | Inlet air vanes / nozzles | Gas Turbine | Inlet Air System and Compressors | U1 | Forced - Immediate | 2013 | Gas | GG | 850 | Combined Cycle Block | SERC | Off-Peak | 3309.8999 | 198 | 1 | 1 | 5001-Inlet air vanes / nozzles | U1-Forced - Immediate | 850-Combined Cycle Block
5001 | Inlet air vanes / nozzles | Gas Turbine | Inlet Air System and Compressors | D1 | Forced - Immediate | 2013 | Gas | GG | 850 | Combined Cycle Block | SERC | Summer | 178.25 | 115 | 1 | 1 | 5001-Inlet air vanes / nozzles | D1-Forced - Immediate | 850-Combined Cycle Block
5001 | Inlet air vanes / nozzles | Gas Turbine | Inlet Air System and Compressors | D1 | Forced - Immediate | 2013 | Gas | GG | 850 | Combined Cycle Block | NPCC | Winter | 1507.0666 | 254 | 1 | 1 | 5001-Inlet air vanes / nozzles | D1-Forced - Immediate | 850-Combined Cycle Block
5001 | Inlet air vanes / nozzles | Gas Turbine | Inlet Air System and Compressors | SF | Startup Failure | 2013 | Gas | GG | 851 | CC GT units | RFC | Winter | 291.6666 | 125 | 1 | 1 | 5001-Inlet air vanes / nozzles | SF-Startup Failure | 851-CC GT units
5001 | Inlet air vanes / nozzles | Gas Turbine | Inlet Air System and Compressors | U1 | Forced - Immediate | 2013 | Gas | GG | 851 | CC GT units | RFC | Off-Peak | 182.7 | 126 | 1 | 1 | 5001-Inlet air vanes / nozzles | U1-Forced - Immediate | 851-CC GT units
5001 | Inlet air vanes / nozzles | Gas Turbine | Inlet Air System and Compressors | SF | Startup Failure | 2013 | Gas | GG | 851 | CC GT units | SERC | Off-Peak | 906.6666 | 170 | 1 | 1 | 5001-Inlet air vanes / nozzles | SF-Startup Failure | 851-CC GT units
5001 | Inlet air vanes / nozzles | Gas Turbine | Inlet Air System and Compressors | SF | Startup Failure | 2013 | Gas | GG | 851 | CC GT units | SERC | Winter | 239.28 | 199.4 | 1 | 1 | 5001-Inlet air vanes / nozzles | SF-Startup Failure | 851-CC GT units
5001 | Inlet air vanes / nozzles | Gas Turbine | Inlet Air System and Compressors | U1 | Forced - Immediate | 2013 | Gas | GG | 851 | CC GT units | RFC | Off-Peak | 115.4999 | 126 | 1 | 1 | 5001-Inlet air vanes / nozzles | U1-Forced - Immediate | 851-CC GT units
5001 | Inlet air vanes / nozzles | Gas Turbine | Inlet Air System and Compressors | U1 | Forced - Immediate | 2013 | Gas | GG | 851 | CC GT units | TRE | Off-Peak | 1080.9166 | 85 | 1 | 1 | 5001-Inlet air vanes / nozzles | U1-Forced - Immediate | 851-CC GT units
5001 | Inlet air vanes / nozzles | Gas Turbine | Inlet Air System and Compressors | U1 | Forced - Immediate | 2013 | Gas | GG | 851 | CC GT units | TRE | Summer | 960.4499 | 171 | 1 | 1 | 5001-Inlet air vanes / nozzles | U1-Forced - Immediate | 851-CC GT units
5001 | Inlet air vanes / nozzles | Gas Turbine | Inlet Air System and Compressors | U1 | Forced - Immediate | 2013 | Gas | GG | 851 | CC GT units | WECC | Summer | 3159.45 | 153 | 1 | 1 | 5001-Inlet air vanes / nozzles | U1-Forced - Immediate | 851-CC GT units
5001 | Inlet air vanes / nozzles | Gas Turbine | Inlet Air System and Compressors | U1 | Forced - Immediate | 2013 | Gas | GG | 851 | CC GT units | RFC | Winter | 111.3 | 126 | 1 | 1 | 5001-Inlet air vanes / nozzles | U1-Forced - Immediate | 851-CC GT units
5001 | Inlet air vanes / nozzles | Gas Turbine | Inlet Air System and Compressors | U1 | Forced - Immediate | 2013 | Gas | GG | 851 | CC GT units | WECC | Winter | 206.4667 | 38 | 1 | 1 | 5001-Inlet air vanes / nozzles | U1-Forced - Immediate | 851-CC GT units
5001 | Inlet air vanes / nozzles | Gas Turbine | Inlet Air System and Compressors | SF | Startup Failure | 2013 | Gas | GG | 851 | CC GT units | SERC | Summer | 745.5 | 142 | 1 | 1 | 5001-Inlet air vanes / nozzles | SF-Startup Failure | 851-CC GT units
5001 | Inlet air vanes / nozzles | Gas Turbine | Inlet Air System and Compressors | U1 | Forced - Immediate | 2013 | Gas | GG | 851 | CC GT units | TRE | Summer | 57 | 57 | 1 | 1 | 5001-Inlet air vanes / nozzles | U1-Forced - Immediate | 851-CC GT units
5001 | Inlet air vanes / nozzles | Gas Turbine | Inlet Air System and Compressors | U1 | Forced - Immediate | 2013 | Gas | GG | 851 | CC GT units | SERC | Summer | 870 | 145 | 1 | 1 | 5001-Inlet air vanes / nozzles | U1-Forced - Immediate | 851-CC GT units
5001 | Inlet air vanes / nozzles | Gas Turbine | Inlet Air System and Compressors | U1 | Forced - Immediate | 2013 | Gas | GG | 851 | CC GT units | RFC | Winter | 25.2 | 126 | 1 | 1 | 5001-Inlet air vanes / nozzles | U1-Forced - Immediate | 851-CC GT units
5001 | Inlet air vanes / nozzles | Gas Turbine | Inlet Air System and Compressors | U1 | Forced - Immediate | 2013 | Gas | GG | 851 | CC GT units | SERC | Winter | 1186.4499 | 183 | 1 | 1 | 5001-Inlet air vanes / nozzles | U1-Forced - Immediate | 851-CC GT units
5001 | Inlet air vanes / nozzles | Gas Turbine | Inlet Air System and Compressors | U1 | Forced - Immediate | 2013 | Gas | GG | 851 | CC GT units | SERC | Winter | 2408.3332 | 170 | 1 | 1 | 5001-Inlet air vanes / nozzles | U1-Forced - Immediate | 851-CC GT units
5001 | Inlet air vanes / nozzles | Gas Turbine | Inlet Air System and Compressors | SF | Startup Failure | 2013 | Gas | GG | 851 | CC GT units | SERC | Off-Peak | 277.7499 | 165 | 1 | 1 | 5001-Inlet air vanes / nozzles | SF-Startup Failure | 851-CC GT units
5001 | Inlet air vanes / nozzles | Gas Turbine | Inlet Air System and Compressors | U1 | Forced - Immediate | 2013 | Gas | GG | 851 | CC GT units | MRO | Off-Peak | 253.75 | 175 | 1 | 1 | 5001-Inlet air vanes / nozzles | U1-Forced - Immediate | 851-CC GT units
5001 | Inlet air vanes / nozzles | Gas Turbine | Inlet Air System and Compressors | U1 | Forced - Immediate | 2013 | Gas | GG | 851 | CC GT units | RFC | Summer | 31.75 | 127 | 1 | 1 | 5001-Inlet air vanes / nozzles | U1-Forced - Immediate | 851-CC GT units
5001 | Inlet air vanes / nozzles | Gas Turbine | Inlet Air System and Compressors | U1 | Forced - Immediate | 2013 | Gas | GG | 851 | CC GT units | WECC | Summer | 619.5266 | 138.7 | 1 | 1 | 5001-Inlet air vanes / nozzles | U1-Forced - Immediate | 851-CC GT units
5001 | Inlet air vanes / nozzles | Gas Turbine | Inlet Air System and Compressors | U1 | Forced - Immediate | 2013 | Gas | GG | 851 | CC GT units | WECC | Summer | 1799.35 | 79.5 | 1 | 1 | 5001-Inlet air vanes / nozzles | U1-Forced - Immediate | 851-CC GT units
5001 | Inlet air vanes / nozzles | Gas Turbine | Inlet Air System and Compressors | U1 | Forced - Immediate | 2013 | Gas | GG | 851 | CC GT units | WECC | Winter | 14.5667 | 38 | 1 | 1 | 5001-Inlet air vanes / nozzles | U1-Forced - Immediate | 851-CC GT units
5001 | Inlet air vanes / nozzles | Gas Turbine | Inlet Air System and Compressors | U1 | Forced - Immediate | 2013 | Gas | GG | 851 | CC GT units | RFC | Winter | 37.6666 | 113 | 1 | 1 | 5001-Inlet air vanes / nozzles | U1-Forced - Immediate | 851-CC GT units
5001 | Inlet air vanes / nozzles | Gas Turbine | Inlet Air System and Compressors | U1 | Forced - Immediate | 2013 | Gas | GG | 851 | CC GT units | RFC | Winter | 410.6916 | 110.5 | 1 | 1 | 5001-Inlet air vanes / nozzles | U1-Forced - Immediate | 851-CC GT units
5001 | Inlet air vanes / nozzles | Gas Turbine | Inlet Air System and Compressors | U2 | Forced - Delayed | 2013 | Gas | GG | 851 | CC GT units | SERC | Off-Peak | 3907.7499 | 165 | 1 | 1 | 5001-Inlet air vanes / nozzles | U2-Forced - Delayed | 851-CC GT units
5001 | Inlet air vanes / nozzles | Gas Turbine | Inlet Air System and Compressors | SF | Startup Failure | 2013 | Gas | GG | 851 | CC GT units | MRO | Off-Peak | 29.1666 | 175 | 1 | 1 | 5001-Inlet air vanes / nozzles | SF-Startup Failure | 851-CC GT units
5001 | Inlet air vanes / nozzles | Gas Turbine | Inlet Air System and Compressors | U1 | Forced - Immediate | 2013 | Gas | GG | 851 | CC GT units | RFC | Off-Peak | 67.2 | 126 | 1 | 1 | 5001-Inlet air vanes / nozzles | U1-Forced - Immediate | 851-CC GT units
5001 | Inlet air vanes / nozzles | Gas Turbine | Inlet Air System and Compressors | U1 | Forced - Immediate | 2013 | Gas | GG | 851 | CC GT units | TRE | Off-Peak | 461.8333 | 85 | 1 | 1 | 5001-Inlet air vanes / nozzles | U1-Forced - Immediate | 851-CC GT units
5001 | Inlet air vanes / nozzles | Gas Turbine | Inlet Air System and Compressors | U1 | Forced - Immediate | 2013 | Gas | GG | 851 | CC GT units | WECC | Off-Peak | 2095.25 | 145 | 1 | 1 | 5001-Inlet air vanes / nozzles | U1-Forced - Immediate | 851-CC GT units
5001 | Inlet air vanes / nozzles | Gas Turbine | Inlet Air System and Compressors | U1 | Forced - Immediate | 2013 | Gas | GG | 851 | CC GT units | WECC | Off-Peak | 2341.75 | 145 | 1 | 1 | 5001-Inlet air vanes / nozzles | U1-Forced - Immediate | 851-CC GT units
5001 | Inlet air vanes / nozzles | Gas Turbine | Inlet Air System and Compressors | U1 | Forced - Immediate | 2013 | Gas | GG | 851 | CC GT units | WECC | Summer | 4.4333 | 38 | 1 | 1 | 5001-Inlet air vanes / nozzles | U1-Forced - Immediate | 851-CC GT units
5001 | Inlet air vanes / nozzles | Gas Turbine | Inlet Air System and Compressors | U1 | Forced - Immediate | 2013 | Gas | GG | 851 | CC GT units | RFC | Summer | 29.4 | 126 | 1 | 1 | 5001-Inlet air vanes / nozzles | U1-Forced - Immediate | 851-CC GT units
5001 | Inlet air vanes / nozzles | Gas Turbine | Inlet Air System and Compressors | U1 | Forced - Immediate | 2013 | Gas | GG | 851 | CC GT units | SERC | Summer | 258.5833 | 145 | 1 | 1 | 5001-Inlet air vanes / nozzles | U1-Forced - Immediate | 851-CC GT units
5001 | Inlet air vanes / nozzles | Gas Turbine | Inlet Air System and Compressors | U1 | Forced - Immediate | 2013 | Gas | GG | 851 | CC GT units | RFC | Summer | 4676 | 167 | 1 | 1 | 5001-Inlet air vanes / nozzles | U1-Forced - Immediate | 851-CC GT units
5001 | Inlet air vanes / nozzles | Gas Turbine | Inlet Air System and Compressors | U1 | Forced - Immediate | 2013 | Gas | GG | 851 | CC GT units | SERC | Summer | 5098.1666 | 169 | 1 | 1 | 5001-Inlet air vanes / nozzles | U1-Forced - Immediate | 851-CC GT units
5001 | Inlet air vanes / nozzles | Gas Turbine | Inlet Air System and Compressors | SF | Startup Failure | 2013 | Gas | GG | 851 | CC GT units | WECC | Summer | 99.375 | 79.5 | 1 | 1 | 5001-Inlet air vanes / nozzles | SF-Startup Failure | 851-CC GT units
5001 | Inlet air vanes / nozzles | Gas Turbine | Inlet Air System and Compressors | SF | Startup Failure | 2013 | Gas | GG | 851 | CC GT units | SERC | Winter | 78.5 | 157 | 1 | 1 | 5001-Inlet air vanes / nozzles | SF-Startup Failure | 851-CC GT units
5001 | Inlet air vanes / nozzles | Gas Turbine | Inlet Air System and Compressors | U1 | Forced - Immediate | 2013 | Gas | GG | 851 | CC GT units | RFC | Off-Peak | 40.2166 | 127 | 1 | 1 | 5001-Inlet air vanes / nozzles | U1-Forced - Immediate | 851-CC GT units
5001 | Inlet air vanes / nozzles | Gas Turbine | Inlet Air System and Compressors | U1 | Forced - Immediate | 2013 | Gas | GG | 851 | CC GT units | RFC | Off-Peak | 180.8 | 113 | 1 | 1 | 5001-Inlet air vanes / nozzles | U1-Forced - Immediate | 851-CC GT units
5001 | Inlet air vanes / nozzles | Gas Turbine | Inlet Air System and Compressors | SF | Startup Failure | 2013 | Gas | GG | 851 | CC GT units | SERC | Summer | 1599.6 | 248 | 1 | 1 | 5001-Inlet air vanes / nozzles | SF-Startup Failure | 851-CC GT units
5001 | Inlet air vanes / nozzles | Gas Turbine | Inlet Air System and Compressors | U1 | Forced - Immediate | 2013 | Gas | GG | 851 | CC GT units | WECC | Off-Peak | 192.3999 | 156 | 1 | 1 | 5001-Inlet air vanes / nozzles | U1-Forced - Immediate | 851-CC GT units
5001 | Inlet air vanes / nozzles | Gas Turbine | Inlet Air System and Compressors | U1 | Forced - Immediate | 2013 | Gas | GG | 851 | CC GT units | SERC | Off-Peak | 1450.6666 | 170 | 1 | 1 | 5001-Inlet air vanes / nozzles | U1-Forced - Immediate | 851-CC GT units
5001 | Inlet air vanes / nozzles | Gas Turbine | Inlet Air System and Compressors | U1 | Forced - Immediate | 2013 | Gas | GG | 851 | CC GT units | SERC | Summer | 4.8333 | 145 | 1 | 1 | 5001-Inlet air vanes / nozzles | U1-Forced - Immediate | 851-CC GT units
5001 | Inlet air vanes / nozzles | Gas Turbine | Inlet Air System and Compressors | U1 | Forced - Immediate | 2013 | Gas | GG | 851 | CC GT units | SERC | Summer | 8828.0833 | 145 | 1 | 1 | 5001-Inlet air vanes / nozzles | U1-Forced - Immediate | 851-CC GT units
5001 | Inlet air vanes / nozzles | Gas Turbine | Inlet Air System and Compressors | U1 | Forced - Immediate | 2013 | Gas | GG | 851 | CC GT units | RFC | Winter | 751.4 | 110.5 | 1 | 1 | 5001-Inlet air vanes / nozzles | U1-Forced - Immediate | 851-CC GT units
5001 | Inlet air vanes / nozzles | Gas Turbine | Inlet Air System and Compressors | U1 | Forced - Immediate | 2013 | Gas | GG | 851 | CC GT units | RFC | Off-Peak | 23.1 | 126 | 1 | 1 | 5001-Inlet air vanes / nozzles | U1-Forced - Immediate | 851-CC GT units
5001 | Inlet air vanes / nozzles | Gas Turbine | Inlet Air System and Compressors | U1 | Forced - Immediate | 2013 | Gas | GG | 851 | CC GT units | SERC | Off-Peak | 607.0666 | 157 | 1 | 1 | 5001-Inlet air vanes / nozzles | U1-Forced - Immediate | 851-CC GT units
5001 | Inlet air vanes / nozzles | Gas Turbine | Inlet Air System and Compressors | U1 | Forced - Immediate | 2013 | Gas | GG | 851 | CC GT units | RFC | Off-Peak | 1380.5332 | 167 | 1 | 1 | 5001-Inlet air vanes / nozzles | U1-Forced - Immediate | 851-CC GT units
5001 | Inlet air vanes / nozzles | Gas Turbine | Inlet Air System and Compressors | U1 | Forced - Immediate | 2013 | Gas | GG | 851 | CC GT units | RFC | Winter | 36.6 | 122 | 1 | 1 | 5001-Inlet air vanes / nozzles | U1-Forced - Immediate | 851-CC GT units
5001 | Inlet air vanes / nozzles | Gas Turbine | Inlet Air System and Compressors | D1 | Forced - Immediate | 2013 | Gas | GG | 852 | CC steam units | RFC | Off-Peak | 1107.7332 | 134 | 1 | 1 | 5001-Inlet air vanes / nozzles | D1-Forced - Immediate | 852-CC steam units
5001 | Inlet air vanes / nozzles | Gas Turbine | Inlet Air System and Compressors | D1 | Forced - Immediate | 2013 | Gas | GG | 852 | CC steam units | WECC | Summer | 1982.4 | 96 | 1 | 1 | 5001-Inlet air vanes / nozzles | D1-Forced - Immediate | 852-CC steam units
5001 | Inlet air vanes / nozzles | Gas Turbine | Inlet Air System and Compressors | D1 | Forced - Immediate | 2013 | Waste Heat | WH | 852 | CC steam units | WECC | Summer | 1.1667 | 10 | 1 | 1 | 5001-Inlet air vanes / nozzles | D1-Forced - Immediate | 852-CC steam units
5001 | Inlet air vanes / nozzles | Gas Turbine | Inlet Air System and Compressors | D1 | Forced - Immediate | 2013 | Waste Heat | WH | 852 | CC steam units | RFC | Summer | 14.3896 | 61.67 | 1 | 1 | 5001-Inlet air vanes / nozzles | D1-Forced - Immediate | 852-CC steam units
5001 | Inlet air vanes / nozzles | Gas Turbine | Inlet Air System and Compressors | D1 | Forced - Immediate | 2013 | Waste Heat | WH | 852 | CC steam units | RFC | Summer | 15.75 | 63 | 1 | 1 | 5001-Inlet air vanes / nozzles | D1-Forced - Immediate | 852-CC steam units
5001 | Inlet air vanes / nozzles | Gas Turbine | Inlet Air System and Compressors | D2 | Forced - Delayed | 2013 | Gas | GG | 852 | CC steam units | RFC | Winter | 6432.75 | 135 | 1 | 1 | 5001-Inlet air vanes / nozzles | D2-Forced - Delayed | 852-CC steam units
5001 | Inlet air vanes / nozzles | Gas Turbine | Inlet Air System and Compressors | U1 | Forced - Immediate | 2013 | Waste Heat | WH | 852 | CC steam units | SERC | Off-Peak | 1272.4999 | 150 | 1 | 1 | 5001-Inlet air vanes / nozzles | U1-Forced - Immediate | 852-CC steam units
5001 | Inlet air vanes / nozzles | Gas Turbine | Inlet Air System and Compressors | D1 | Forced - Immediate | 2013 | Waste Heat | WH | 852 | CC steam units | RFC | Off-Peak | 13.1266 | 71.6 | 1 | 1 | 5001-Inlet air vanes / nozzles | D1-Forced - Immediate | 852-CC steam units
5001 | Inlet air vanes / nozzles | Gas Turbine | Inlet Air System and Compressors | D1 | Forced - Immediate | 2013 | Waste Heat | WH | 852 | CC steam units | RFC | Off-Peak | 19.95 | 63 | 1 | 1 | 5001-Inlet air vanes / nozzles | D1-Forced - Immediate | 852-CC steam units
5001 | Inlet air vanes / nozzles | Gas Turbine | Inlet Air System and Compressors | D1 | Forced - Immediate | 2013 | Waste Heat | WH | 852 | CC steam units | RFC | Winter | 56.0033 | 63.4 | 1 | 1 | 5001-Inlet air vanes / nozzles | D1-Forced - Immediate | 852-CC steam units
5001 | Inlet air vanes / nozzles | Gas Turbine | Inlet Air System and Compressors | D1 | Forced - Immediate | 2013 | Waste Heat | WH | 852 | CC steam units | RFC | Winter | 403.2583 | 108.5 | 1 | 1 | 5001-Inlet air vanes / nozzles | D1-Forced - Immediate | 852-CC steam units
5001 | Inlet air vanes / nozzles | Gas Turbine | Inlet Air System and Compressors | D1 | Forced - Immediate | 2013 | Waste Heat | WH | 852 | CC steam units | RFC | Winter | 21 | 70 | 1 | 1 | 5001-Inlet air vanes / nozzles | D1-Forced - Immediate | 852-CC steam units
5001 | Inlet air vanes / nozzles | Gas Turbine | Inlet Air System and Compressors | U2 | Forced - Delayed | 2013 | Waste Heat | WH | 852 | CC steam units | SERC | Off-Peak | 3649.9999 | 150 | 1 | 1 | 5001-Inlet air vanes / nozzles | U2-Forced - Delayed | 852-CC steam units
5001 | Inlet air vanes / nozzles | Gas Turbine | Inlet Air System and Compressors | D1 | Forced - Immediate | 2013 | Gas | GG | 852 | CC steam units | TRE | Summer | 26 | 26 | 1 | 1 | 5001-Inlet air vanes / nozzles | D1-Forced - Immediate | 852-CC steam units
5001 | Inlet air vanes / nozzles | Gas Turbine | Inlet Air System and Compressors | D1 | Forced - Immediate | 2013 | Gas | GG | 852 | CC steam units | RFC | Summer | 3724 | 133 | 1 | 1 | 5001-Inlet air vanes / nozzles | D1-Forced - Immediate | 852-CC steam units
5001 | Inlet air vanes / nozzles | Gas Turbine | Inlet Air System and Compressors | D1 | Forced - Immediate | 2013 | Waste Heat | WH | 852 | CC steam units | MRO | Off-Peak | 195.6166 | 121 | 1 | 1 | 5001-Inlet air vanes / nozzles | D1-Forced - Immediate | 852-CC steam units
5001 | Inlet air vanes / nozzles | Gas Turbine | Inlet Air System and Compressors | D1 | Forced - Immediate | 2013 | Waste Heat | WH | 852 | CC steam units | TRE | Off-Peak | 331.5 | 65 | 1 | 1 | 5001-Inlet air vanes / nozzles | D1-Forced - Immediate | 852-CC steam units
5001 | Inlet air vanes / nozzles | Gas Turbine | Inlet Air System and Compressors | D1 | Forced - Immediate | 2013 | Waste Heat | WH | 852 | CC steam units | WECC | Off-Peak | 1806.25 | 125 | 1 | 1 | 5001-Inlet air vanes / nozzles | D1-Forced - Immediate | 852-CC steam units
5001 | Inlet air vanes / nozzles | Gas Turbine | Inlet Air System and Compressors | D1 | Forced - Immediate | 2013 | Waste Heat | WH | 852 | CC steam units | WECC | Summer | 640.5199 | 143.4 | 1 | 1 | 5001-Inlet air vanes / nozzles | D1-Forced - Immediate | 852-CC steam units
5001 | Inlet air vanes / nozzles | Gas Turbine | Inlet Air System and Compressors | D1 | Forced - Immediate | 2013 | Waste Heat | WH | 852 | CC steam units | NPCC | Summer | 1659 | 90 | 1 | 1 | 5001-Inlet air vanes / nozzles | D1-Forced - Immediate | 852-CC steam units
5001 | Inlet air vanes / nozzles | Gas Turbine | Inlet Air System and Compressors | D1 | Forced - Immediate | 2013 | Waste Heat | WH | 852 | CC steam units | RFC | Winter | 143.8033 | 61.63 | 1 | 1 | 5001-Inlet air vanes / nozzles | D1-Forced - Immediate | 852-CC steam units
5001 | Inlet air vanes / nozzles | Gas Turbine | Inlet Air System and Compressors | D1 | Forced - Immediate | 2013 | Waste Heat | WH | 852 | CC steam units | RFC | Winter | 363.8 | 53.5 | 1 | 1 | 5001-Inlet air vanes / nozzles | D1-Forced - Immediate | 852-CC steam units
5001 | Inlet air vanes / nozzles | Gas Turbine | Inlet Air System and Compressors | D1 | Forced - Immediate | 2013 | Waste Heat | WH | 852 | CC steam units | RFC | Off-Peak | 112 | 70 | 1 | 1 | 5001-Inlet air vanes / nozzles | D1-Forced - Immediate | 852-CC steam units
5001 | Inlet air vanes / nozzles | Gas Turbine | Inlet Air System and Compressors | D1 | Forced - Immediate | 2013 | Waste Heat | WH | 852 | CC steam units | RFC | Off-Peak | 116.0499 | 126.6 | 1 | 1 | 5001-Inlet air vanes / nozzles | D1-Forced - Immediate | 852-CC steam units
5001 | Inlet air vanes / nozzles | Gas Turbine | Inlet Air System and Compressors | D1 | Forced - Immediate | 2013 | Waste Heat | WH | 852 | CC steam units | TRE | Off-Peak | 828.75 | 65 | 1 | 1 | 5001-Inlet air vanes / nozzles | D1-Forced - Immediate | 852-CC steam units
5001 | Inlet air vanes / nozzles | Gas Turbine | Inlet Air System and Compressors | D1 | Forced - Immediate | 2013 | Waste Heat | WH | 852 | CC steam units | WECC | Off-Peak | 2018.75 | 125 | 1 | 1 | 5001-Inlet air vanes / nozzles | D1-Forced - Immediate | 852-CC steam units
5001 | Inlet air vanes / nozzles | Gas Turbine | Inlet Air System and Compressors | D1 | Forced - Immediate | 2013 | Waste Heat | WH | 852 | CC steam units | RFC | Off-Peak | 183.57 | 126.6 | 1 | 1 | 5001-Inlet air vanes / nozzles | D1-Forced - Immediate | 852-CC steam units
5001 | Inlet air vanes / nozzles | Gas Turbine | Inlet Air System and Compressors | D1 | Forced - Immediate | 2013 | Waste Heat | WH | 852 | CC steam units | RFC | Winter | 19.6666 | 59 | 1 | 1 | 5001-Inlet air vanes / nozzles | D1-Forced - Immediate | 852-CC steam units
5001 | Inlet air vanes / nozzles | Gas Turbine | Inlet Air System and Compressors | SF | Startup Failure | 2013 | Waste Heat | WH | 852 | CC steam units | SERC | Off-Peak | 252.5 | 150 | 1 | 1 | 5001-Inlet air vanes / nozzles | SF-Startup Failure | 852-CC steam units
5001 | Inlet air vanes / nozzles | Gas Turbine | Inlet Air System and Compressors | U1 | Forced - Immediate | 2013 | Waste Heat | WH | 852 | CC steam units | SERC | Winter | 1172.4999 | 150 | 1 | 1 | 5001-Inlet air vanes / nozzles | U1-Forced - Immediate | 852-CC steam units
5001 | Inlet air vanes / nozzles | Gas Turbine | Inlet Air System and Compressors | D1 | Forced - Immediate | 2013 | Waste Heat | WH | 852 | CC steam units | RFC | Off-Peak | 33.8133 | 63.4 | 1 | 1 | 5001-Inlet air vanes / nozzles | D1-Forced - Immediate | 852-CC steam units
5001 | Inlet air vanes / nozzles | Gas Turbine | Inlet Air System and Compressors | D1 | Forced - Immediate | 2013 | Gas | GG | 860 | Co-generator Block | RFC | Off-Peak | 64.1333 | 52 | 1 | 1 | 5001-Inlet air vanes / nozzles | D1-Forced - Immediate | 860-Co-generator Block
5001 | Inlet air vanes / nozzles | Gas Turbine | Inlet Air System and Compressors | U1 | Forced - Immediate | 2013 | Gas | GG | 860 | Co-generator Block | WECC | Winter | 1923.9833 | 241 | 1 | 1 | 5001-Inlet air vanes / nozzles | U1-Forced - Immediate | 860-Co-generator Block
5001 | Inlet air vanes / nozzles | Gas Turbine | Inlet Air System and Compressors | U1 | Forced - Immediate | 2013 | Gas | GG | 861 | CoG GT units | SERC | Summer | 3141.95 | 141 | 1 | 1 | 5001-Inlet air vanes / nozzles | U1-Forced - Immediate | 861-CoG GT units
5001 | Inlet air vanes / nozzles | Gas Turbine | Inlet Air System and Compressors | U1 | Forced - Immediate | 2013 | Gas | GG | 861 | CoG GT units | TRE | Off-Peak | 717.6 | 184 | 1 | 1 | 5001-Inlet air vanes / nozzles | U1-Forced - Immediate | 861-CoG GT units
5001 | Inlet air vanes / nozzles | Gas Turbine | Inlet Air System and Compressors | U1 | Forced - Immediate | 2013 | Gas | GG | 861 | CoG GT units | TRE | Off-Peak | 2840.04 | 82.32 | 1 | 1 | 5001-Inlet air vanes / nozzles | U1-Forced - Immediate | 861-CoG GT units
5001 | Inlet air vanes / nozzles | Gas Turbine | Inlet Air System and Compressors | D1 | Forced - Immediate | 2013 | Waste Heat | WH | 862 | CoG steam units | SERC | Summer | 2718.5666 | 122 | 1 | 1 | 5001-Inlet air vanes / nozzles | D1-Forced - Immediate | 862-CoG steam units
5001 | Inlet air vanes / nozzles | Gas Turbine | Inlet Air System and Compressors | D1 | Forced - Immediate | 2013 | Waste Heat | WH | 862 | CoG steam units | TRE | Off-Peak | 912.6 | 234 | 1 | 1 | 5001-Inlet air vanes / nozzles | D1-Forced - Immediate | 862-CoG steam units
5002 | Inlet air filters A | Gas Turbine | Inlet Air System and Compressors | U1 | Forced - Immediate | 2013 | Gas | GG | 300 | Gas Turbine/Jet Engine (Simple Cycle Operation) | NPCC | Winter | 26.24 | 49.2 | 1 | 1 | 5002-Inlet air filters A | U1-Forced - Immediate | 300-Gas Turbine/Jet Engine (Simple Cycle Operation)
5002 | Inlet air filters A | Gas Turbine | Inlet Air System and Compressors | U1 | Forced - Immediate | 2013 | Gas | GG | 300 | Gas Turbine/Jet Engine (Simple Cycle Operation) | SERC | Winter | 153.4 | 118 | 1 | 1 | 5002-Inlet air filters A | U1-Forced - Immediate | 300-Gas Turbine/Jet Engine (Simple Cycle Operation)
5002 | Inlet air filters A | Gas Turbine | Inlet Air System and Compressors | U1 | Forced - Immediate | 2013 | Gas | GG | 300 | Gas Turbine/Jet Engine (Simple Cycle Operation) | NPCC | Winter | 2829.4016 | 49.15 | 1 | 1 | 5002-Inlet air filters A | U1-Forced - Immediate | 300-Gas Turbine/Jet Engine (Simple Cycle Operation)
5002 | Inlet air filters A | Gas Turbine | Inlet Air System and Compressors | U1 | Forced - Immediate | 2013 | Gas | GG | 300 | Gas Turbine/Jet Engine (Simple Cycle Operation) | WECC | Summer | 22 | 40 | 1 | 1 | 5002-Inlet air filters A | U1-Forced - Immediate | 300-Gas Turbine/Jet Engine (Simple Cycle Operation)
5002 | Inlet air filters A | Gas Turbine | Inlet Air System and Compressors | U1 | Forced - Immediate | 2013 | Gas | GG | 300 | Gas Turbine/Jet Engine (Simple Cycle Operation) | WECC | Winter | 2384 | 74.5 | 1 | 1 | 5002-Inlet air filters A | U1-Forced - Immediate | 300-Gas Turbine/Jet Engine (Simple Cycle Operation)
5002 | Inlet air filters A | Gas Turbine | Inlet Air System and Compressors | U3 | Forced - Postponed | 2013 | Gas | GG | 300 | Gas Turbine/Jet Engine (Simple Cycle Operation) | WECC | Off-Peak | 188.8076 | 39.61 | 1 | 1 | 5002-Inlet air filters A | U3-Forced - Postponed | 300-Gas Turbine/Jet Engine (Simple Cycle Operation)
5002 | Inlet air filters A | Gas Turbine | Inlet Air System and Compressors | U1 | Forced - Immediate | 2013 | Gas | GG | 300 | Gas Turbine/Jet Engine (Simple Cycle Operation) | RFC | Winter | 1900.5666 | 134 | 1 | 1 | 5002-Inlet air filters A | U1-Forced - Immediate | 300-Gas Turbine/Jet Engine (Simple Cycle Operation)
5002 | Inlet air filters A | Gas Turbine | Inlet Air System and Compressors | D1 | Forced - Immediate | 2013 | Gas | GG | 300 | Gas Turbine/Jet Engine (Simple Cycle Operation) | MRO | Off-Peak | 392.8166 | 25.9 | 1 | 1 | 5002-Inlet air filters A | D1-Forced - Immediate | 300-Gas Turbine/Jet Engine (Simple Cycle Operation)
5002 | Inlet air filters A | Gas Turbine | Inlet Air System and Compressors | U1 | Forced - Immediate | 2013 | Gas | GG | 300 | Gas Turbine/Jet Engine (Simple Cycle Operation) | NPCC | Winter | 41.7775 | 49.15 | 1 | 1 | 5002-Inlet air filters A | U1-Forced - Immediate | 300-Gas Turbine/Jet Engine (Simple Cycle Operation)
5002 | Inlet air filters A | Gas Turbine | Inlet Air System and Compressors | U1 | Forced - Immediate | 2013 | Oil | DI | 300 | Gas Turbine/Jet Engine (Simple Cycle Operation) | SERC | Off-Peak | 2109 | 19 | 1 | 1 | 5002-Inlet air filters A | U1-Forced - Immediate | 300-Gas Turbine/Jet Engine (Simple Cycle Operation)
5002 | Inlet air filters A | Gas Turbine | Inlet Air System and Compressors | U1 | Forced - Immediate | 2013 | Gas | GG | 300 | Gas Turbine/Jet Engine (Simple Cycle Operation) | NPCC | Winter | 25.3941 | 49.15 | 1 | 1 | 5002-Inlet air filters A | U1-Forced - Immediate | 300-Gas Turbine/Jet Engine (Simple Cycle Operation)
5002 | Inlet air filters A | Gas Turbine | Inlet Air System and Compressors | U1 | Forced - Immediate | 2013 | Gas | GG | 300 | Gas Turbine/Jet Engine (Simple Cycle Operation) | WECC | Winter | 311.6 | 152 | 1 | 1 | 5002-Inlet air filters A | U1-Forced - Immediate | 300-Gas Turbine/Jet Engine (Simple Cycle Operation)
5002 | Inlet air filters A | Gas Turbine | Inlet Air System and Compressors | U1 | Forced - Immediate | 2013 | Gas | GG | 300 | Gas Turbine/Jet Engine (Simple Cycle Operation) | NPCC | Winter | 2779.8 | 49.2 | 1 | 1 | 5002-Inlet air filters A | U1-Forced - Immediate | 300-Gas Turbine/Jet Engine (Simple Cycle Operation)
5002 | Inlet air filters A | Gas Turbine | Inlet Air System and Compressors | U1 | Forced - Immediate | 2013 | Gas | GG | 300 | Gas Turbine/Jet Engine (Simple Cycle Operation) | WECC | Summer | 426 | 40 | 1 | 1 | 5002-Inlet air filters A | U1-Forced - Immediate | 300-Gas Turbine/Jet Engine (Simple Cycle Operation)
5002 | Inlet air filters A | Gas Turbine | Inlet Air System and Compressors | U1 | Forced - Immediate | 2013 | Gas | GG | 300 | Gas Turbine/Jet Engine (Simple Cycle Operation) | WECC | Winter | 278.6666 | 152 | 1 | 1 | 5002-Inlet air filters A | U1-Forced - Immediate | 300-Gas Turbine/Jet Engine (Simple Cycle Operation)
5002 | Inlet air filters A | Gas Turbine | Inlet Air System and Compressors | U1 | Forced - Immediate | 2013 | Gas | GG | 300 | Gas Turbine/Jet Engine (Simple Cycle Operation) | NPCC | Winter | 2848.2425 | 49.15 | 1 | 1 | 5002-Inlet air filters A | U1-Forced - Immediate | 300-Gas Turbine/Jet Engine (Simple Cycle Operation)
5002 | Inlet air filters A | Gas Turbine | Inlet Air System and Compressors | D3 | Forced - Postponed | 2013 | Waste Heat | WH | 800 | Miscellaneous | WECC | Off-Peak | 190.6666 | 40 | 1 | 1 | 5002-Inlet air filters A | D3-Forced - Postponed | 800-Miscellaneous
5002 | Inlet air filters A | Gas Turbine | Inlet Air System and Compressors | D1 | Forced - Immediate | 2013 | Gas | GG | 850 | Combined Cycle Block | RFC | Off-Peak | 120.3666 | 157 | 1 | 1 | 5002-Inlet air filters A | D1-Forced - Immediate | 850-Combined Cycle Block
5002 | Inlet air filters A | Gas Turbine | Inlet Air System and Compressors | D1 | Forced - Immediate | 2013 | Gas | GG | 850 | Combined Cycle Block | WECC | Off-Peak | 1067.99 | 138.7 | 1 | 1 | 5002-Inlet air filters A | D1-Forced - Immediate | 850-Combined Cycle Block
5002 | Inlet air filters A | Gas Turbine | Inlet Air System and Compressors | D1 | Forced - Immediate | 2013 | Gas | GG | 850 | Combined Cycle Block | RFC | Winter | 80.4667 | 17 | 1 | 1 | 5002-Inlet air filters A | D1-Forced - Immediate | 850-Combined Cycle Block
5002 | Inlet air filters A | Gas Turbine | Inlet Air System and Compressors | D1 | Forced - Immediate | 2013 | Gas | GG | 850 | Combined Cycle Block | RFC | Winter | 133.6 | 167 | 1 | 1 | 5002-Inlet air filters A | D1-Forced - Immediate | 850-Combined Cycle Block
5002 | Inlet air filters A | Gas Turbine | Inlet Air System and Compressors | D1 | Forced - Immediate | 2013 | Gas | GG | 850 | Combined Cycle Block | SERC | Winter | 79 | 39.5 | 1 | 1 | 5002-Inlet air filters A | D1-Forced - Immediate | 850-Combined Cycle Block
5002 | Inlet air filters A | Gas Turbine | Inlet Air System and Compressors | D1 | Forced - Immediate | 2013 | Gas | GG | 850 | Combined Cycle Block | SERC | Off-Peak | 163.6833 | 23 | 1 | 1 | 5002-Inlet air filters A | D1-Forced - Immediate | 850-Combined Cycle Block
5002 | Inlet air filters A | Gas Turbine | Inlet Air System and Compressors | D1 | Forced - Immediate | 2013 | Gas | GG | 850 | Combined Cycle Block | WECC | Off-Peak | 812.68 | 184.7 | 1 | 1 | 5002-Inlet air filters A | D1-Forced - Immediate | 850-Combined Cycle Block
5002 | Inlet air filters A | Gas Turbine | Inlet Air System and Compressors | D1 | Forced - Immediate | 2013 | Gas | GG | 850 | Combined Cycle Block | RFC | Winter | 71 | 15 | 2 | 2 | 5002-Inlet air filters A | D1-Forced - Immediate | 850-Combined Cycle Block
5002 | Inlet air filters A | Gas Turbine | Inlet Air System and Compressors | D1 | Forced - Immediate | 2013 | Gas | GG | 850 | Combined Cycle Block | WECC | Winter | 573.7049 | 164.7 | 1 | 1 | 5002-Inlet air filters A | D1-Forced - Immediate | 850-Combined Cycle Block
5002 | Inlet air filters A | Gas Turbine | Inlet Air System and Compressors | D1 | Forced - Immediate | 2013 | Gas | GG | 850 | Combined Cycle Block | SERC | Winter | 49 | 24.5 | 1 | 1 | 5002-Inlet air filters A | D1-Forced - Immediate | 850-Combined Cycle Block
5002 | Inlet air filters A | Gas Turbine | Inlet Air System and Compressors | D1 | Forced - Immediate | 2013 | Gas | GG | 850 | Combined Cycle Block | WECC | Off-Peak | 920.52 | 255.7 | 1 | 1 | 5002-Inlet air filters A | D1-Forced - Immediate | 850-Combined Cycle Block
5002 | Inlet air filters A | Gas Turbine | Inlet Air System and Compressors | D1 | Forced - Immediate | 2013 | Gas | GG | 850 | Combined Cycle Block | NPCC | Winter | 60.26 | 10.48 | 1 | 1 | 5002-Inlet air filters A | D1-Forced - Immediate | 850-Combined Cycle Block
5002 | Inlet air filters A | Gas Turbine | Inlet Air System and Compressors | D1 | Forced - Immediate | 2013 | Gas | GG | 851 | CC GT units | RFC | Winter | 295.25 | 15 | 1 | 1 | 5002-Inlet air filters A | D1-Forced - Immediate | 851-CC GT units
5002 | Inlet air filters A | Gas Turbine | Inlet Air System and Compressors | U1 | Forced - Immediate | 2013 | Gas | GG | 851 | CC GT units | RFC | Winter | 1821.6349 | 221.7 | 1 | 1 | 5002-Inlet air filters A | U1-Forced - Immediate | 851-CC GT units
5002 | Inlet air filters A | Gas Turbine | Inlet Air System and Compressors | D1 | Forced - Immediate | 2013 | Gas | GG | 851 | CC GT units | RFC | Winter | 23.925 | 8.7 | 1 | 1 | 5002-Inlet air filters A | D1-Forced - Immediate | 851-CC GT units
5002 | Inlet air filters A | Gas Turbine | Inlet Air System and Compressors | D1 | Forced - Immediate | 2013 | Gas | GG | 851 | CC GT units | WECC | Winter | 48 | 20 | 1 | 1 | 5002-Inlet air filters A | D1-Forced - Immediate | 851-CC GT units
5002 | Inlet air filters A | Gas Turbine | Inlet Air System and Compressors | U1 | Forced - Immediate | 2013 | Gas | GG | 851 | CC GT units | MRO | Off-Peak | 1096.5 | 170 | 1 | 1 | 5002-Inlet air filters A | U1-Forced - Immediate | 851-CC GT units
5002 | Inlet air filters A | Gas Turbine | Inlet Air System and Compressors | U1 | Forced - Immediate | 2013 | Gas | GG | 851 | CC GT units | RFC | Winter | 4766.55 | 221.7 | 1 | 1 | 5002-Inlet air filters A | U1-Forced - Immediate | 851-CC GT units
5002 | Inlet air filters A | Gas Turbine | Inlet Air System and Compressors | D1 | Forced - Immediate | 2013 | Gas | GG | 851 | CC GT units | RFC | Winter | 19.8333 | 17 | 1 | 1 | 5002-Inlet air filters A | D1-Forced - Immediate | 851-CC GT units
5002 | Inlet air filters A | Gas Turbine | Inlet Air System and Compressors | D1 | Forced - Immediate | 2013 | Gas | GG | 851 | CC GT units | SERC | Winter | 525 | 175 | 1 | 1 | 5002-Inlet air filters A | D1-Forced - Immediate | 851-CC GT units
5002 | Inlet air filters A | Gas Turbine | Inlet Air System and Compressors | D1 | Forced - Immediate | 2013 | Gas | GG | 851 | CC GT units | WECC | Summer | 523.7667 | 38 | 1 | 1 | 5002-Inlet air filters A | D1-Forced - Immediate | 851-CC GT units
5002 | Inlet air filters A | Gas Turbine | Inlet Air System and Compressors | D1 | Forced - Immediate | 2013 | Gas | GG | 851 | CC GT units | RFC | Winter | 73.75 | 59 | 1 | 1 | 5002-Inlet air filters A | D1-Forced - Immediate | 851-CC GT units
5002 | Inlet air filters A | Gas Turbine | Inlet Air System and Compressors | D1 | Forced - Immediate | 2013 | Gas | GG | 851 | CC GT units | WECC | Winter | 172.5 | 25 | 1 | 1 | 5002-Inlet air filters A | D1-Forced - Immediate | 851-CC GT units
5002 | Inlet air filters A | Gas Turbine | Inlet Air System and Compressors | D1 | Forced - Immediate | 2013 | Gas | GG | 851 | CC GT units | SERC | Winter | 534 | 178 | 1 | 1 | 5002-Inlet air filters A | D1-Forced - Immediate | 851-CC GT units
5002 | Inlet air filters A | Gas Turbine | Inlet Air System and Compressors | U1 | Forced - Immediate | 2013 | Gas | GG | 851 | CC GT units | RFC | Winter | 8169.645 | 221.7 | 1 | 1 | 5002-Inlet air filters A | U1-Forced - Immediate | 851-CC GT units
5002 | Inlet air filters A | Gas Turbine | Inlet Air System and Compressors | D1 | Forced - Immediate | 2013 | Gas | GG | 851 | CC GT units | RFC | Winter | 51.4 | 12 | 1 | 1 | 5002-Inlet air filters A | D1-Forced - Immediate | 851-CC GT units
5002 | Inlet air filters A | Gas Turbine | Inlet Air System and Compressors | U1 | Forced - Immediate | 2013 | Gas | GG | 851 | CC GT units | WECC | Summer | 3.1667 | 38 | 1 | 1 | 5002-Inlet air filters A | U1-Forced - Immediate | 851-CC GT units
5002 | Inlet air filters A | Gas Turbine | Inlet Air System and Compressors | U1 | Forced - Immediate | 2013 | Gas | GG | 851 | CC GT units | WECC | Winter | 2179.7865 | 177.7 | 1 | 1 | 5002-Inlet air filters A | U1-Forced - Immediate | 851-CC GT units
5002 | Inlet air filters A | Gas Turbine | Inlet Air System and Compressors | U1 | Forced - Immediate | 2013 | Gas | GG | 851 | CC GT units | RFC | Winter | 4658.31 | 218.7 | 1 | 1 | 5002-Inlet air filters A | U1-Forced - Immediate | 851-CC GT units
5002 | Inlet air filters A | Gas Turbine | Inlet Air System and Compressors | D1 | Forced - Immediate | 2013 | Gas | GG | 851 | CC GT units | RFC | Winter | 32.175 | 11.7 | 1 | 1 | 5002-Inlet air filters A | D1-Forced - Immediate | 851-CC GT units
5002 | Inlet air filters A | Gas Turbine | Inlet Air System and Compressors | D1 | Forced - Immediate | 2013 | Gas | GG | 851 | CC GT units | RFC | Winter | 83.6 | 88 | 1 | 1 | 5002-Inlet air filters A | D1-Forced - Immediate | 851-CC GT units
5002 | Inlet air filters A | Gas Turbine | Inlet Air System and Compressors | D1 | Forced - Immediate | 2013 | Gas | GG | 851 | CC GT units | RFC | Winter | 386.8333 | 110 | 1 | 1 | 5002-Inlet air filters A | D1-Forced - Immediate | 851-CC GT units
5002 | Inlet air filters A | Gas Turbine | Inlet Air System and Compressors | U1 | Forced - Immediate | 2013 | Gas | GG | 851 | CC GT units | RFC | Winter | 58.9666 | 122 | 1 | 1 | 5002-Inlet air filters A | U1-Forced - Immediate | 851-CC GT units
5002 | Inlet air filters A | Gas Turbine | Inlet Air System and Compressors | U1 | Forced - Immediate | 2013 | Gas | GG | 851 | CC GT units | RFC | Winter | 3472.7583 | 160.9 | 1 | 1 | 5002-Inlet air filters A | U1-Forced - Immediate | 851-CC GT units
5002 | Inlet air filters A | Gas Turbine | Inlet Air System and Compressors | D1 | Forced - Immediate | 2013 | Waste Heat | WH | 852 | CC steam units | RFC | Off-Peak | 41.6 | 78 | 1 | 1 | 5002-Inlet air filters A | D1-Forced - Immediate | 852-CC steam units
5002 | Inlet air filters A | Gas Turbine | Inlet Air System and Compressors | D1 | Forced - Immediate | 2013 | Waste Heat | WH | 852 | CC steam units | RFC | Off-Peak | 537.845 | 139.7 | 1 | 1 | 5002-Inlet air filters A | D1-Forced - Immediate | 852-CC steam units
5002 | Inlet air filters A | Gas Turbine | Inlet Air System and Compressors | D1 | Forced - Immediate | 2013 | Waste Heat | WH | 852 | CC steam units | WECC | Summer | 303.2333 | 22 | 1 | 1 | 5002-Inlet air filters A | D1-Forced - Immediate | 852-CC steam units
5002 | Inlet air filters A | Gas Turbine | Inlet Air System and Compressors | D1 | Forced - Immediate | 2013 | Waste Heat | WH | 852 | CC steam units | RFC | Winter | 340.6416 | 99.7 | 1 | 1 | 5002-Inlet air filters A | D1-Forced - Immediate | 852-CC steam units
5002 | Inlet air filters A | Gas Turbine | Inlet Air System and Compressors | D1 | Forced - Immediate | 2013 | Waste Heat | WH | 852 | CC steam units | RFC | Winter | 2255 | 110 | 1 | 1 | 5002-Inlet air filters A | D1-Forced - Immediate | 852-CC steam units
5002 | Inlet air filters A | Gas Turbine | Inlet Air System and Compressors | U1 | Forced - Immediate | 2013 | Waste Heat | WH | 852 | CC steam units | RFC | Winter | 1490.2983 | 219.7 | 1 | 1 | 5002-Inlet air filters A | U1-Forced - Immediate | 852-CC steam units
5002 | Inlet air filters A | Gas Turbine | Inlet Air System and Compressors | D1 | Forced - Immediate | 2013 | Waste Heat | WH | 852 | CC steam units | RFC | Off-Peak | 23.8667 | 8 | 1 | 1 | 5002-Inlet air filters A | D1-Forced - Immediate | 852-CC steam units
5002 | Inlet air filters A | Gas Turbine | Inlet Air System and Compressors | D1 | Forced - Immediate | 2013 | Waste Heat | WH | 852 | CC steam units | RFC | Off-Peak | 196.2666 | 128 | 1 | 1 | 5002-Inlet air filters A | D1-Forced - Immediate | 852-CC steam units
5002 | Inlet air filters A | Gas Turbine | Inlet Air System and Compressors | D1 | Forced - Immediate | 2013 | Waste Heat | WH | 852 | CC steam units | RFC | Off-Peak | 5.4 | 2 | 1 | 1 | 5002-Inlet air filters A | D1-Forced - Immediate | 852-CC steam units
5002 | Inlet air filters A | Gas Turbine | Inlet Air System and Compressors | D1 | Forced - Immediate | 2013 | Waste Heat | WH | 852 | CC steam units | RFC | Off-Peak | 69.3 | 126 | 1 | 1 | 5002-Inlet air filters A | D1-Forced - Immediate | 852-CC steam units
5002 | Inlet air filters A | Gas Turbine | Inlet Air System and Compressors | D1 | Forced - Immediate | 2013 | Waste Heat | WH | 852 | CC steam units | RFC | Off-Peak | 675.7499 | 153 | 1 | 1 | 5002-Inlet air filters A | D1-Forced - Immediate | 852-CC steam units
5002 | Inlet air filters A | Gas Turbine | Inlet Air System and Compressors | D1 | Forced - Immediate | 2013 | Waste Heat | WH | 852 | CC steam units | RFC | Off-Peak | 1530.6666 | 82 | 1 | 1 | 5002-Inlet air filters A | D1-Forced - Immediate | 852-CC steam units
5002 | Inlet air filters A | Gas Turbine | Inlet Air System and Compressors | D1 | Forced - Immediate | 2013 | Waste Heat | WH | 852 | CC steam units | RFC | Off-Peak | 115.2666 | 91 | 1 | 1 | 5002-Inlet air filters A | D1-Forced - Immediate | 852-CC steam units
5002 | Inlet air filters A | Gas Turbine | Inlet Air System and Compressors | D1 | Forced - Immediate | 2013 | Waste Heat | WH | 852 | CC steam units | RFC | Winter | 1372.5366 | 99.7 | 1 | 1 | 5002-Inlet air filters A | D1-Forced - Immediate | 852-CC steam units
5002 | Inlet air filters A | Gas Turbine | Inlet Air System and Compressors | U1 | Forced - Immediate | 2013 | Waste Heat | WH | 852 | CC steam units | MRO | Off-Peak | 1591.4665 | 256 | 1 | 1 | 5002-Inlet air filters A | U1-Forced - Immediate | 852-CC steam units
5002 | Inlet air filters A | Gas Turbine | Inlet Air System and Compressors | D1 | Forced - Immediate | 2013 | Gas | GG | 852 | CC steam units | SERC | Winter | 615 | 205 | 1 | 1 | 5002-Inlet air filters A | D1-Forced - Immediate | 852-CC steam units
5002 | Inlet air filters A | Gas Turbine | Inlet Air System and Compressors | D1 | Forced - Immediate | 2013 | Waste Heat | WH | 852 | CC steam units | RFC | Off-Peak | 15.05 | 43 | 1 | 1 | 5002-Inlet air filters A | D1-Forced - Immediate | 852-CC steam units
5002 | Inlet air filters A | Gas Turbine | Inlet Air System and Compressors | D1 | Forced - Immediate | 2013 | Waste Heat | WH | 852 | CC steam units | RFC | Off-Peak | 262.5 | 25 | 1 | 1 | 5002-Inlet air filters A | D1-Forced - Immediate | 852-CC steam units
5002 | Inlet air filters A | Gas Turbine | Inlet Air System and Compressors | D1 | Forced - Immediate | 2013 | Waste Heat | WH | 852 | CC steam units | RFC | Winter | 26.675 | 9.7 | 1 | 1 | 5002-Inlet air filters A | D1-Forced - Immediate | 852-CC steam units
5002 | Inlet air filters A | Gas Turbine | Inlet Air System and Compressors | D1 | Forced - Immediate | 2013 | Waste Heat | WH | 852 | CC steam units | RFC | Winter | 3910.805 | 109.7 | 1 | 1 | 5002-Inlet air filters A | D1-Forced - Immediate | 852-CC steam units
5002 | Inlet air filters A | Gas Turbine | Inlet Air System and Compressors | D1 | Forced - Immediate | 2013 | Waste Heat | WH | 852 | CC steam units | RFC | Off-Peak | 17.5 | 7 | 1 | 1 | 5002-Inlet air filters A | D1-Forced - Immediate | 852-CC steam units
5002 | Inlet air filters A | Gas Turbine | Inlet Air System and Compressors | D1 | Forced - Immediate | 2013 | Waste Heat | WH | 852 | CC steam units | RFC | Off-Peak | 699.2 | 96 | 1 | 1 | 5002-Inlet air filters A | D1-Forced - Immediate | 852-CC steam units
5002 | Inlet air filters A | Gas Turbine | Inlet Air System and Compressors | D1 | Forced - Immediate | 2013 | Waste Heat | WH | 852 | CC steam units | RFC | Winter | 33.8333 | 70 | 1 | 1 | 5002-Inlet air filters A | D1-Forced - Immediate | 852-CC steam units
5002 | Inlet air filters A | Gas Turbine | Inlet Air System and Compressors | U1 | Forced - Immediate | 2013 | Gas | GG | 861 | CoG GT units | SERC | Off-Peak | 347.6999 | 171 | 1 | 1 | 5002-Inlet air filters A | U1-Forced - Immediate | 861-CoG GT units
5003 | Inlet cone | Gas Turbine | Inlet Air System and Compressors | D1 | Forced - Immediate | 2013 | Gas | GG | 300 | Gas Turbine/Jet Engine (Simple Cycle Operation) | WECC | Off-Peak | 0 | 0 | 1 | 2 | 5003-Inlet cone | D1-Forced - Immediate | 300-Gas Turbine/Jet Engine (Simple Cycle Operation)
5004 | Inlet air chillers B | Gas Turbine | Inlet Air System and Compressors | D1 | Forced - Immediate | 2013 | Gas | GG | 300 | Gas Turbine/Jet Engine (Simple Cycle Operation) | SERC | Summer | 10.5083 | 3.25 | 1 | 1 | 5004-Inlet air chillers B | D1-Forced - Immediate | 300-Gas Turbine/Jet Engine (Simple Cycle Operation)
5004 | Inlet air chillers B | Gas Turbine | Inlet Air System and Compressors | D1 | Forced - Immediate | 2013 | Gas | GG | 300 | Gas Turbine/Jet Engine (Simple Cycle Operation) | SERC | Summer | 6.0333 | 2 | 1 | 1 | 5004-Inlet air chillers B | D1-Forced - Immediate | 300-Gas Turbine/Jet Engine (Simple Cycle Operation)
5004 | Inlet air chillers B | Gas Turbine | Inlet Air System and Compressors | U1 | Forced - Immediate | 2013 | Gas | GG | 300 | Gas Turbine/Jet Engine (Simple Cycle Operation) | WECC | Summer | 14.4906 | 45.76 | 1 | 1 | 5004-Inlet air chillers B | U1-Forced - Immediate | 300-Gas Turbine/Jet Engine (Simple Cycle Operation)
5004 | Inlet air chillers B | Gas Turbine | Inlet Air System and Compressors | D1 | Forced - Immediate | 2013 | Gas | GG | 300 | Gas Turbine/Jet Engine (Simple Cycle Operation) | SERC | Summer | 4.715 | 9.43 | 1 | 1 | 5004-Inlet air chillers B | D1-Forced - Immediate | 300-Gas Turbine/Jet Engine (Simple Cycle Operation)
5004 | Inlet air chillers B | Gas Turbine | Inlet Air System and Compressors | D1 | Forced - Immediate | 2013 | Gas | GG | 300 | Gas Turbine/Jet Engine (Simple Cycle Operation) | SERC | Summer | 0.92083 | 3.25 | 1 | 1 | 5004-Inlet air chillers B | D1-Forced - Immediate | 300-Gas Turbine/Jet Engine (Simple Cycle Operation)
5004 | Inlet air chillers B | Gas Turbine | Inlet Air System and Compressors | D1 | Forced - Immediate | 2013 | Gas | GG | 300 | Gas Turbine/Jet Engine (Simple Cycle Operation) | SERC | Summer | 2.7625 | 3.25 | 1 | 1 | 5004-Inlet air chillers B | D1-Forced - Immediate | 300-Gas Turbine/Jet Engine (Simple Cycle Operation)
5004 | Inlet air chillers B | Gas Turbine | Inlet Air System and Compressors | D1 | Forced - Immediate | 2013 | Gas | GG | 300 | Gas Turbine/Jet Engine (Simple Cycle Operation) | SERC | Summer | 715 | 3.25 | 1 | 1 | 5004-Inlet air chillers B | D1-Forced - Immediate | 300-Gas Turbine/Jet Engine (Simple Cycle Operation)
5004 | Inlet air chillers B | Gas Turbine | Inlet Air System and Compressors | U1 | Forced - Immediate | 2013 | Gas | OG | 300 | Gas Turbine/Jet Engine (Simple Cycle Operation) | MRO | Summer | 25868.8666 | 92 | 1 | 1 | 5004-Inlet air chillers B | U1-Forced - Immediate | 300-Gas Turbine/Jet Engine (Simple Cycle Operation)
5004 | Inlet air chillers B | Gas Turbine | Inlet Air System and Compressors | D1 | Forced - Immediate | 2013 | Gas | GG | 300 | Gas Turbine/Jet Engine (Simple Cycle Operation) | SERC | Summer | 21.04 | 2.4 | 1 | 1 | 5004-Inlet air chillers B | D1-Forced - Immediate | 300-Gas Turbine/Jet Engine (Simple Cycle Operation)
5004 | Inlet air chillers B | Gas Turbine | Inlet Air System and Compressors | D1 | Forced - Immediate | 2013 | Gas | GG | 300 | Gas Turbine/Jet Engine (Simple Cycle Operation) | SERC | Summer | 27.8958 | 3.25 | 1 | 1 | 5004-Inlet air chillers B | D1-Forced - Immediate | 300-Gas Turbine/Jet Engine (Simple Cycle Operation)
5004 | Inlet air chillers B | Gas Turbine | Inlet Air System and Compressors | D1 | Forced - Immediate | 2013 | Gas | GG | 300 | Gas Turbine/Jet Engine (Simple Cycle Operation) | NPCC | Off-Peak | 1.4673 | 1.42 | 1 | 1 | 5004-Inlet air chillers B | D1-Forced - Immediate | 300-Gas Turbine/Jet Engine (Simple Cycle Operation)
5004 | Inlet air chillers B | Gas Turbine | Inlet Air System and Compressors | D1 | Forced - Immediate | 2013 | Gas | GG | 300 | Gas Turbine/Jet Engine (Simple Cycle Operation) | SERC | Summer | 0.70417 | 3.25 | 1 | 1 | 5004-Inlet air chillers B | D1-Forced - Immediate | 300-Gas Turbine/Jet Engine (Simple Cycle Operation)
5004 | Inlet air chillers B | Gas Turbine | Inlet Air System and Compressors | D1 | Forced - Immediate | 2013 | Gas | GG | 300 | Gas Turbine/Jet Engine (Simple Cycle Operation) | SERC | Summer | 4.155 | 8.31 | 1 | 1 | 5004-Inlet air chillers B | D1-Forced - Immediate | 300-Gas Turbine/Jet Engine (Simple Cycle Operation)
5004 | Inlet air chillers B | Gas Turbine | Inlet Air System and Compressors | U1 | Forced - Immediate | 2013 | Gas | OG | 300 | Gas Turbine/Jet Engine (Simple Cycle Operation) | MRO | Summer | 10799.0333 | 94 | 1 | 1 | 5004-Inlet air chillers B | U1-Forced - Immediate | 300-Gas Turbine/Jet Engine (Simple Cycle Operation)
5004 | Inlet air chillers B | Gas Turbine | Inlet Air System and Compressors | D1 | Forced - Immediate | 2013 | Gas | GG | 850 | Combined Cycle Block | MRO | Off-Peak | 12333.74 | 262.42 | 1 | 1 | 5004-Inlet air chillers B | D1-Forced - Immediate | 850-Combined Cycle Block
5004 | Inlet air chillers B | Gas Turbine | Inlet Air System and Compressors | U1 | Forced - Immediate | 2013 | Gas | GG | 850 | Combined Cycle Block | WECC | Summer | 1092.4996 | 570 | 1 | 1 | 5004-Inlet air chillers B | U1-Forced - Immediate | 850-Combined Cycle Block
5004 | Inlet air chillers B | Gas Turbine | Inlet Air System and Compressors | D1 | Forced - Immediate | 2013 | Gas | GG | 851 | CC GT units | WECC | Summer | 835.2 | 24 | 1 | 1 | 5004-Inlet air chillers B | D1-Forced - Immediate | 851-CC GT units
5004 | Inlet air chillers B | Gas Turbine | Inlet Air System and Compressors | D1 | Forced - Immediate | 2013 | Gas | GG | 851 | CC GT units | WECC | Off-Peak | 210.8333 | 11 | 1 | 1 | 5004-Inlet air chillers B | D1-Forced - Immediate | 851-CC GT units
5004 | Inlet air chillers B | Gas Turbine | Inlet Air System and Compressors | D1 | Forced - Immediate | 2013 | Gas | GG | 851 | CC GT units | WECC | Off-Peak | 273.35 | 11 | 1 | 1 | 5004-Inlet air chillers B | D1-Forced - Immediate | 851-CC GT units
5004 | Inlet air chillers B | Gas Turbine | Inlet Air System and Compressors | D1 | Forced - Immediate | 2013 | Gas | GG | 851 | CC GT units | WECC | Off-Peak | 1157.75 | 11 | 2 | 2 | 5004-Inlet air chillers B | D1-Forced - Immediate | 851-CC GT units
5004 | Inlet air chillers B | Gas Turbine | Inlet Air System and Compressors | D1 | Forced - Immediate | 2013 | Gas | GG | 851 | CC GT units | WECC | Off-Peak | 230 | 12 | 1 | 1 | 5004-Inlet air chillers B | D1-Forced - Immediate | 851-CC GT units
5004 | Inlet air chillers B | Gas Turbine | Inlet Air System and Compressors | D1 | Forced - Immediate | 2013 | Gas | GG | 851 | CC GT units | TRE | Summer | 29.5 | 15 | 2 | 2 | 5004-Inlet air chillers B | D1-Forced - Immediate | 851-CC GT units
5004 | Inlet air chillers B | Gas Turbine | Inlet Air System and Compressors | D1 | Forced - Immediate | 2013 | Gas | GG | 851 | CC GT units | WECC | Summer | 45.3333 | 10 | 2 | 2 | 5004-Inlet air chillers B | D1-Forced - Immediate | 851-CC GT units
5004 | Inlet air chillers B | Gas Turbine | Inlet Air System and Compressors | D1 | Forced - Immediate | 2013 | Gas | GG | 851 | CC GT units | WECC | Off-Peak | 278.85 | 11 | 1 | 1 | 5004-Inlet air chillers B | D1-Forced - Immediate | 851-CC GT units
5004 | Inlet air chillers B | Gas Turbine | Inlet Air System and Compressors | D1 | Forced - Immediate | 2013 | Gas | GG | 851 | CC GT units | WECC | Off-Peak | 1198.0833 | 11 | 2 | 2 | 5004-Inlet air chillers B | D1-Forced - Immediate | 851-CC GT units
5004 | Inlet air chillers B | Gas Turbine | Inlet Air System and Compressors | U1 | Forced - Immediate | 2013 | Gas | GG | 851 | CC GT units | RFC | Winter | 4576.225 | 48.9 | 1 | 1 | 5004-Inlet air chillers B | U1-Forced - Immediate | 851-CC GT units
5004 | Inlet air chillers B | Gas Turbine | Inlet Air System and Compressors | D1 | Forced - Immediate | 2013 | Gas | GG | 852 | CC steam units | RFC | Winter | 927.5 | 14 | 1 | 1 | 5004-Inlet air chillers B | D1-Forced - Immediate | 852-CC steam units
5004 | Inlet air chillers B | Gas Turbine | Inlet Air System and Compressors | D1 | Forced - Immediate | 2013 | Waste Heat | WH | 852 | CC steam units | WECC | Off-Peak | 9040.0833 | 83 | 1 | 1 | 5004-Inlet air chillers B | D1-Forced - Immediate | 852-CC steam units
5004 | Inlet air chillers B | Gas Turbine | Inlet Air System and Compressors | D1 | Forced - Immediate | 2013 | Waste Heat | WH | 852 | CC steam units | WECC | Summer | 9.0667 | 2 | 1 | 1 | 5004-Inlet air chillers B | D1-Forced - Immediate | 852-CC steam units
5004 | Inlet air chillers B | Gas Turbine | Inlet Air System and Compressors | D1 | Forced - Immediate | 2013 | Waste Heat | WH | 852 | CC steam units | WECC | Off-Peak | 1590.8333 | 83 | 1 | 1 | 5004-Inlet air chillers B | D1-Forced - Immediate | 852-CC steam units
5004 | Inlet air chillers B | Gas Turbine | Inlet Air System and Compressors | D1 | Forced - Immediate | 2013 | Waste Heat | WH | 852 | CC steam units | WECC | Summer | 452.4 | 13 | 1 | 1 | 5004-Inlet air chillers B | D1-Forced - Immediate | 852-CC steam units
5004 | Inlet air chillers B | Gas Turbine | Inlet Air System and Compressors | D1 | Forced - Immediate | 2013 | Waste Heat | WH | 852 | CC steam units | WECC | Off-Peak | 2062.55 | 83 | 1 | 1 | 5004-Inlet air chillers B | D1-Forced - Immediate | 852-CC steam units
5004 | Inlet air chillers B | Gas Turbine | Inlet Air System and Compressors | D1 | Forced - Immediate | 2013 | Waste Heat | WH | 852 | CC steam units | WECC | Off-Peak | 8630.5 | 82 | 1 | 1 | 5004-Inlet air chillers B | D1-Forced - Immediate | 852-CC steam units
5005 | Inlet air evaporative coolers B | Gas Turbine | Inlet Air System and Compressors | D1 | Forced - Immediate | 2013 | Gas | GG | 300 | Gas Turbine/Jet Engine (Simple Cycle Operation) | MRO | Off-Peak | 8888 | 8 | 1 | 1 | 5005-Inlet air evaporative coolers B | D1-Forced - Immediate | 300-Gas Turbine/Jet Engine (Simple Cycle Operation)
5005 | Inlet air evaporative coolers B | Gas Turbine | Inlet Air System and Compressors | D1 | Forced - Immediate | 2013 | Gas | GG | 300 | Gas Turbine/Jet Engine (Simple Cycle Operation) | MRO | Summer | 693.7 | 7 | 1 | 1 | 5005-Inlet air evaporative coolers B | D1-Forced - Immediate | 300-Gas Turbine/Jet Engine (Simple Cycle Operation)
5005 | Inlet air evaporative coolers B | Gas Turbine | Inlet Air System and Compressors | D1 | Forced - Immediate | 2013 | Gas | GG | 300 | Gas Turbine/Jet Engine (Simple Cycle Operation) | WECC | Summer | 5104 | 8 | 1 | 1 | 5005-Inlet air evaporative coolers B | D1-Forced - Immediate | 300-Gas Turbine/Jet Engine (Simple Cycle Operation)
5005 | Inlet air evaporative coolers B | Gas Turbine | Inlet Air System and Compressors | U1 | Forced - Immediate | 2013 | Gas | GG | 300 | Gas Turbine/Jet Engine (Simple Cycle Operation) | SERC | Off-Peak | 153 | 21.6 | 1 | 1 | 5005-Inlet air evaporative coolers B | U1-Forced - Immediate | 300-Gas Turbine/Jet Engine (Simple Cycle Operation)
5005 | Inlet air evaporative coolers B | Gas Turbine | Inlet Air System and Compressors | D1 | Forced - Immediate | 2013 | Gas | GG | 300 | Gas Turbine/Jet Engine (Simple Cycle Operation) | MRO | Summer | 2441.3667 | 7 | 1 | 1 | 5005-Inlet air evaporative coolers B | D1-Forced - Immediate | 300-Gas Turbine/Jet Engine (Simple Cycle Operation)
5005 | Inlet air evaporative coolers B | Gas Turbine | Inlet Air System and Compressors | D1 | Forced - Immediate | 2013 | Gas | GG | 300 | Gas Turbine/Jet Engine (Simple Cycle Operation) | WECC | Winter | 701 | 10 | 1 | 1 | 5005-Inlet air evaporative coolers B | D1-Forced - Immediate | 300-Gas Turbine/Jet Engine (Simple Cycle Operation)
5005 | Inlet air evaporative coolers B | Gas Turbine | Inlet Air System and Compressors | U1 | Forced - Immediate | 2013 | Gas | GG | 300 | Gas Turbine/Jet Engine (Simple Cycle Operation) | MRO | Off-Peak | 4503.95 | 57 | 1 | 1 | 5005-Inlet air evaporative coolers B | U1-Forced - Immediate | 300-Gas Turbine/Jet Engine (Simple Cycle Operation)
5005 | Inlet air evaporative coolers B | Gas Turbine | Inlet Air System and Compressors | D1 | Forced - Immediate | 2013 | Gas | GG | 300 | Gas Turbine/Jet Engine (Simple Cycle Operation) | MRO | Off-Peak | 25.5833 | 5 | 1 | 1 | 5005-Inlet air evaporative coolers B | D1-Forced - Immediate | 300-Gas Turbine/Jet Engine (Simple Cycle Operation)
5005 | Inlet air evaporative coolers B | Gas Turbine | Inlet Air System and Compressors | D1 | Forced - Immediate | 2013 | Gas | GG | 300 | Gas Turbine/Jet Engine (Simple Cycle Operation) | MRO | Off-Peak | 1624.3 | 6 | 1 | 1 | 5005-Inlet air evaporative coolers B | D1-Forced - Immediate | 300-Gas Turbine/Jet Engine (Simple Cycle Operation)
5005 | Inlet air evaporative coolers B | Gas Turbine | Inlet Air System and Compressors | D1 | Forced - Immediate | 2013 | Gas | GG | 300 | Gas Turbine/Jet Engine (Simple Cycle Operation) | MRO | Summer | 594 | 6 | 1 | 1 | 5005-Inlet air evaporative coolers B | D1-Forced - Immediate | 300-Gas Turbine/Jet Engine (Simple Cycle Operation)
5005 | Inlet air evaporative coolers B | Gas Turbine | Inlet Air System and Compressors | D1 | Forced - Immediate | 2013 | Gas | GG | 300 | Gas Turbine/Jet Engine (Simple Cycle Operation) | WECC | Summer | 12 | 6 | 1 | 1 | 5005-Inlet air evaporative coolers B | D1-Forced - Immediate | 300-Gas Turbine/Jet Engine (Simple Cycle Operation)
5005 | Inlet air evaporative coolers B | Gas Turbine | Inlet Air System and Compressors | D1 | Forced - Immediate | 2013 | Gas | GG | 300 | Gas Turbine/Jet Engine (Simple Cycle Operation) | MRO | Off-Peak | 2784 | 6 | 1 | 1 | 5005-Inlet air evaporative coolers B | D1-Forced - Immediate | 300-Gas Turbine/Jet Engine (Simple Cycle Operation)
5005 | Inlet air evaporative coolers B | Gas Turbine | Inlet Air System and Compressors | D1 | Forced - Immediate | 2013 | Gas | GG | 300 | Gas Turbine/Jet Engine (Simple Cycle Operation) | MRO | Summer | 485.6833 | 7 | 1 | 1 | 5005-Inlet air evaporative coolers B | D1-Forced - Immediate | 300-Gas Turbine/Jet Engine (Simple Cycle Operation)
5005 | Inlet air evaporative coolers B | Gas Turbine | Inlet Air System and Compressors | D1 | Forced - Immediate | 2013 | Gas | GG | 300 | Gas Turbine/Jet Engine (Simple Cycle Operation) | WECC | Off-Peak | 54.6667 | 10 | 1 | 1 | 5005-Inlet air evaporative coolers B | D1-Forced - Immediate | 300-Gas Turbine/Jet Engine (Simple Cycle Operation)
5005 | Inlet air evaporative coolers B | Gas Turbine | Inlet Air System and Compressors | D1 | Forced - Immediate | 2013 | Gas | GG | 300 | Gas Turbine/Jet Engine (Simple Cycle Operation) | MRO | Summer | 2759.75 | 7 | 1 | 1 | 5005-Inlet air evaporative coolers B | D1-Forced - Immediate | 300-Gas Turbine/Jet Engine (Simple Cycle Operation)
5005 | Inlet air evaporative coolers B | Gas Turbine | Inlet Air System and Compressors | D1 | Forced - Immediate | 2013 | Gas | GG | 850 | Combined Cycle Block | RFC | Summer | 81.1166 | 157 | 1 | 1 | 5005-Inlet air evaporative coolers B | D1-Forced - Immediate | 850-Combined Cycle Block
5005 | Inlet air evaporative coolers B | Gas Turbine | Inlet Air System and Compressors | D1 | Forced - Immediate | 2013 | Gas | GG | 851 | CC GT units | TRE | Off-Peak | 44.2 | 6 | 1 | 1 | 5005-Inlet air evaporative coolers B | D1-Forced - Immediate | 851-CC GT units
5005 | Inlet air evaporative coolers B | Gas Turbine | Inlet Air System and Compressors | D1 | Forced - Immediate | 2013 | Gas | GG | 851 | CC GT units | MRO | Summer | 1380 | 2 | 2 | 2 | 5005-Inlet air evaporative coolers B | D1-Forced - Immediate | 851-CC GT units
5005 | Inlet air evaporative coolers B | Gas Turbine | Inlet Air System and Compressors | D1 | Forced - Immediate | 2013 | Gas | GG | 851 | CC GT units | TRE | Summer | 18.2 | 13 | 1 | 1 | 5005-Inlet air evaporative coolers B | D1-Forced - Immediate | 851-CC GT units
5005 | Inlet air evaporative coolers B | Gas Turbine | Inlet Air System and Compressors | D1 | Forced - Immediate | 2013 | Gas | GG | 851 | CC GT units | MRO | Off-Peak | 148.4625 | 2.25 | 4 | 4 | 5005-Inlet air evaporative coolers B | D1-Forced - Immediate | 851-CC GT units
5005 | Inlet air evaporative coolers B | Gas Turbine | Inlet Air System and Compressors | D1 | Forced - Immediate | 2013 | Gas | GG | 851 | CC GT units | WECC | Summer | 132.1667 | 1 | 1 | 1 | 5005-Inlet air evaporative coolers B | D1-Forced - Immediate | 851-CC GT units
5005 | Inlet air evaporative coolers B | Gas Turbine | Inlet Air System and Compressors | U1 | Forced - Immediate | 2013 | Gas | GG | 851 | CC GT units | WECC | Summer | 826.8 | 72 | 1 | 1 | 5005-Inlet air evaporative coolers B | U1-Forced - Immediate | 851-CC GT units
5005 | Inlet air evaporative coolers B | Gas Turbine | Inlet Air System and Compressors | U3 | Forced - Postponed | 2013 | Gas | GG | 851 | CC GT units | WECC | Summer | 4202.7332 | 242 | 1 | 1 | 5005-Inlet air evaporative coolers B | U3-Forced - Postponed | 851-CC GT units
5005 | Inlet air evaporative coolers B | Gas Turbine | Inlet Air System and Compressors | D1 | Forced - Immediate | 2013 | Gas | GG | 851 | CC GT units | SERC | Summer | 75.6 | 12 | 1 | 1 | 5005-Inlet air evaporative coolers B | D1-Forced - Immediate | 851-CC GT units
5005 | Inlet air evaporative coolers B | Gas Turbine | Inlet Air System and Compressors | D1 | Forced - Immediate | 2013 | Gas | GG | 851 | CC GT units | MRO | Summer | 550 | 2 | 2 | 2 | 5005-Inlet air evaporative coolers B | D1-Forced - Immediate | 851-CC GT units
5005 | Inlet air evaporative coolers B | Gas Turbine | Inlet Air System and Compressors | D1 | Forced - Immediate | 2013 | Gas | GG | 851 | CC GT units | TRE | Summer | 12.2833 | 11 | 1 | 1 | 5005-Inlet air evaporative coolers B | D1-Forced - Immediate | 851-CC GT units
5005 | Inlet air evaporative coolers B | Gas Turbine | Inlet Air System and Compressors | D1 | Forced - Immediate | 2013 | Gas | GG | 851 | CC GT units | TRE | Winter | 130 | 20 | 1 | 1 | 5005-Inlet air evaporative coolers B | D1-Forced - Immediate | 851-CC GT units
5005 | Inlet air evaporative coolers B | Gas Turbine | Inlet Air System and Compressors | D1 | Forced - Immediate | 2013 | Gas | GG | 851 | CC GT units | WECC | Off-Peak | 34.5333 | 8 | 2 | 2 | 5005-Inlet air evaporative coolers B | D1-Forced - Immediate | 851-CC GT units
5005 | Inlet air evaporative coolers B | Gas Turbine | Inlet Air System and Compressors | D1 | Forced - Immediate | 2013 | Gas | GG | 851 | CC GT units | WECC | Off-Peak | 78.8667 | 14 | 1 | 1 | 5005-Inlet air evaporative coolers B | D1-Forced - Immediate | 851-CC GT units
5005 | Inlet air evaporative coolers B | Gas Turbine | Inlet Air System and Compressors | D1 | Forced - Immediate | 2013 | Gas | GG | 851 | CC GT units | TRE | Summer | 75.2 | 12 | 1 | 1 | 5005-Inlet air evaporative coolers B | D1-Forced - Immediate | 851-CC GT units
5005 | Inlet air evaporative coolers B | Gas Turbine | Inlet Air System and Compressors | D1 | Forced - Immediate | 2013 | Waste Heat | WH | 852 | CC steam units | WECC | Off-Peak | 30.2167 | 7 | 1 | 1 | 5005-Inlet air evaporative coolers B | D1-Forced - Immediate | 852-CC steam units
5005 | Inlet air evaporative coolers B | Gas Turbine | Inlet Air System and Compressors | D1 | Forced - Immediate | 2013 | Gas | GG | 852 | CC steam units | WECC | Summer | 358.0503 | 31.18 | 1 | 1 | 5005-Inlet air evaporative coolers B | D1-Forced - Immediate | 852-CC steam units
5005 | Inlet air evaporative coolers B | Gas Turbine | Inlet Air System and Compressors | D1 | Forced - Immediate | 2013 | Waste Heat | WH | 852 | CC steam units | TRE | Off-Peak | 44.2 | 6 | 1 | 1 | 5005-Inlet air evaporative coolers B | D1-Forced - Immediate | 852-CC steam units
5005 | Inlet air evaporative coolers B | Gas Turbine | Inlet Air System and Compressors | U3 | Forced - Postponed | 2013 | Waste Heat | WH | 852 | CC steam units | WECC | Summer | 2789.2 | 152 | 1 | 1 | 5005-Inlet air evaporative coolers B | U3-Forced - Postponed | 852-CC steam units
5005 | Inlet air evaporative coolers B | Gas Turbine | Inlet Air System and Compressors | D1 | Forced - Immediate | 2013 | Waste Heat | WH | 852 | CC steam units | WECC | Off-Peak | 50.7 | 9 | 1 | 1 | 5005-Inlet air evaporative coolers B | D1-Forced - Immediate | 852-CC steam units
5005 | Inlet air evaporative coolers B | Gas Turbine | Inlet Air System and Compressors | D1 | Forced - Immediate | 2013 | Waste Heat | WH | 852 | CC steam units | TRE | Summer | 100.2667 | 16 | 1 | 1 | 5005-Inlet air evaporative coolers B | D1-Forced - Immediate | 852-CC steam units
5005 | Inlet air evaporative coolers B | Gas Turbine | Inlet Air System and Compressors | D1 | Forced - Immediate | 2013 | Waste Heat | WH | 852 | CC steam units | WECC | Summer | 264.3333 | 2 | 1 | 1 | 5005-Inlet air evaporative coolers B | D1-Forced - Immediate | 852-CC steam units
5006 | Inlet air foggers B | Gas Turbine | Inlet Air System and Compressors | D1 | Forced - Immediate | 2013 | Gas | GG | 850 | Combined Cycle Block | RFC | Summer | 83.7333 | 157 | 1 | 1 | 5006-Inlet air foggers B | D1-Forced - Immediate | 850-Combined Cycle Block
5006 | Inlet air foggers B | Gas Turbine | Inlet Air System and Compressors | D1 | Forced - Immediate | 2013 | Gas | GG | 851 | CC GT units | WECC | Summer | 255 | 10 | 1 | 1 | 5006-Inlet air foggers B | D1-Forced - Immediate | 851-CC GT units
5006 | Inlet air foggers B | Gas Turbine | Inlet Air System and Compressors | D1 | Forced - Immediate | 2013 | Waste Heat | WH | 852 | CC steam units | WECC | Summer | 255 | 10 | 1 | 1 | 5006-Inlet air foggers B | D1-Forced - Immediate | 852-CC steam units
5009 | Other inlet air problems A | Gas Turbine | Inlet Air System and Compressors | SF | Startup Failure | 2013 | Gas | GG | 300 | Gas Turbine/Jet Engine (Simple Cycle Operation) | WECC | Winter | 143.4983 | 48.1 | 1 | 1 | 5009-Other inlet air problems A | SF-Startup Failure | 300-Gas Turbine/Jet Engine (Simple Cycle Operation)
5009 | Other inlet air problems A | Gas Turbine | Inlet Air System and Compressors | U1 | Forced - Immediate | 2013 | Gas | GG | 300 | Gas Turbine/Jet Engine (Simple Cycle Operation) | RFC | Off-Peak | 51.7 | 94 | 1 | 1 | 5009-Other inlet air problems A | U1-Forced - Immediate | 300-Gas Turbine/Jet Engine (Simple Cycle Operation)
5009 | Other inlet air problems A | Gas Turbine | Inlet Air System and Compressors | U1 | Forced - Immediate | 2013 | Gas | GG | 300 | Gas Turbine/Jet Engine (Simple Cycle Operation) | WECC | Summer | 526.75 | 49 | 1 | 1 | 5009-Other inlet air problems A | U1-Forced - Immediate | 300-Gas Turbine/Jet Engine (Simple Cycle Operation)
5009 | Other inlet air problems A | Gas Turbine | Inlet Air System and Compressors | U1 | Forced - Immediate | 2013 | Gas | GG | 300 | Gas Turbine/Jet Engine (Simple Cycle Operation) | MRO | Winter | 406.9666 | 84.2 | 1 | 1 | 5009-Other inlet air problems A | U1-Forced - Immediate | 300-Gas Turbine/Jet Engine (Simple Cycle Operation)
5009 | Other inlet air problems A | Gas Turbine | Inlet Air System and Compressors | U1 | Forced - Immediate | 2013 | Gas | OG | 300 | Gas Turbine/Jet Engine (Simple Cycle Operation) | WECC | Winter | 173.075 | 49.45 | 2 | 2 | 5009-Other inlet air problems A | U1-Forced - Immediate | 300-Gas Turbine/Jet Engine (Simple Cycle Operation)
5009 | Other inlet air problems A | Gas Turbine | Inlet Air System and Compressors | U1 | Forced - Immediate | 2013 | Gas | OG | 300 | Gas Turbine/Jet Engine (Simple Cycle Operation) | WECC | Winter | 197.8 | 49.45 | 2 | 6 | 5009-Other inlet air problems A | U1-Forced - Immediate | 300-Gas Turbine/Jet Engine (Simple Cycle Operation)
5009 | Other inlet air problems A | Gas Turbine | Inlet Air System and Compressors | U1 | Forced - Immediate | 2013 | Gas | GG | 300 | Gas Turbine/Jet Engine (Simple Cycle Operation) | MRO | Off-Peak | 249.5699 | 126.9 | 1 | 1 | 5009-Other inlet air problems A | U1-Forced - Immediate | 300-Gas Turbine/Jet Engine (Simple Cycle Operation)
5009 | Other inlet air problems A | Gas Turbine | Inlet Air System and Compressors | U1 | Forced - Immediate | 2013 | Gas | GG | 300 | Gas Turbine/Jet Engine (Simple Cycle Operation) | WECC | Summer | 232.6666 | 40 | 1 | 1 | 5009-Other inlet air problems A | U1-Forced - Immediate | 300-Gas Turbine/Jet Engine (Simple Cycle Operation)
5009 | Other inlet air problems A | Gas Turbine | Inlet Air System and Compressors | U1 | Forced - Immediate | 2013 | Gas | GG | 300 | Gas Turbine/Jet Engine (Simple Cycle Operation) | SERC | Winter | 22.525 | 90.1 | 1 | 1 | 5009-Other inlet air problems A | U1-Forced - Immediate | 300-Gas Turbine/Jet Engine (Simple Cycle Operation)
5009 | Other inlet air problems A | Gas Turbine | Inlet Air System and Compressors | U1 | Forced - Immediate | 2013 | Gas | OG | 300 | Gas Turbine/Jet Engine (Simple Cycle Operation) | WECC | Winter | 346.15 | 49.45 | 2 | 2 | 5009-Other inlet air problems A | U1-Forced - Immediate | 300-Gas Turbine/Jet Engine (Simple Cycle Operation)
5009 | Other inlet air problems A | Gas Turbine | Inlet Air System and Compressors | U2 | Forced - Delayed | 2013 | Gas | GG | 300 | Gas Turbine/Jet Engine (Simple Cycle Operation) | RFC | Off-Peak | 31.1916 | 98.5 | 1 | 1 | 5009-Other inlet air problems A | U2-Forced - Delayed | 300-Gas Turbine/Jet Engine (Simple Cycle Operation)
5009 | Other inlet air problems A | Gas Turbine | Inlet Air System and Compressors | D1 | Forced - Immediate | 2013 | Gas | GG | 300 | Gas Turbine/Jet Engine (Simple Cycle Operation) | WECC | Off-Peak | 1649.05 | 1 | 1 | 1 | 5009-Other inlet air problems A | D1-Forced - Immediate | 300-Gas Turbine/Jet Engine (Simple Cycle Operation)
5009 | Other inlet air problems A | Gas Turbine | Inlet Air System and Compressors | D1 | Forced - Immediate | 2013 | Gas | GG | 300 | Gas Turbine/Jet Engine (Simple Cycle Operation) | SERC | Winter | 70 | 75 | 1 | 1 | 5009-Other inlet air problems A | D1-Forced - Immediate | 300-Gas Turbine/Jet Engine (Simple Cycle Operation)
5009 | Other inlet air problems A | Gas Turbine | Inlet Air System and Compressors | U1 | Forced - Immediate | 2013 | Gas | GG | 300 | Gas Turbine/Jet Engine (Simple Cycle Operation) | WECC | Off-Peak | 8.74 | 27.6 | 1 | 1 | 5009-Other inlet air problems A | U1-Forced - Immediate | 300-Gas Turbine/Jet Engine (Simple Cycle Operation)
5009 | Other inlet air problems A | Gas Turbine | Inlet Air System and Compressors | U1 | Forced - Immediate | 2013 | Gas | GG | 300 | Gas Turbine/Jet Engine (Simple Cycle Operation) | MRO | Off-Peak | 33922.4849 | 126.9 | 1 | 1 | 5009-Other inlet air problems A | U1-Forced - Immediate | 300-Gas Turbine/Jet Engine (Simple Cycle Operation)
5009 | Other inlet air problems A | Gas Turbine | Inlet Air System and Compressors | U1 | Forced - Immediate | 2013 | Gas | OG | 300 | Gas Turbine/Jet Engine (Simple Cycle Operation) | WECC | Winter | 201.9208 | 49.45 | 1 | 1 | 5009-Other inlet air problems A | U1-Forced - Immediate | 300-Gas Turbine/Jet Engine (Simple Cycle Operation)
5009 | Other inlet air problems A | Gas Turbine | Inlet Air System and Compressors | U1 | Forced - Immediate | 2013 | Gas | OG | 300 | Gas Turbine/Jet Engine (Simple Cycle Operation) | WECC | Winter | 531.5875 | 49.45 | 2 | 6 | 5009-Other inlet air problems A | U1-Forced - Immediate | 300-Gas Turbine/Jet Engine (Simple Cycle Operation)
5009 | Other inlet air problems A | Gas Turbine | Inlet Air System and Compressors | U1 | Forced - Immediate | 2013 | Gas | GG | 300 | Gas Turbine/Jet Engine (Simple Cycle Operation) | TRE | Off-Peak | 1424.2666 | 49 | 1 | 1 | 5009-Other inlet air problems A | U1-Forced - Immediate | 300-Gas Turbine/Jet Engine (Simple Cycle Operation)
5009 | Other inlet air problems A | Gas Turbine | Inlet Air System and Compressors | U1 | Forced - Immediate | 2013 | Gas | GG | 300 | Gas Turbine/Jet Engine (Simple Cycle Operation) | NPCC | Winter | 8.9485 | 48.81 | 1 | 1 | 5009-Other inlet air problems A | U1-Forced - Immediate | 300-Gas Turbine/Jet Engine (Simple Cycle Operation)
5009 | Other inlet air problems A | Gas Turbine | Inlet Air System and Compressors | U1 | Forced - Immediate | 2013 | Gas | OG | 300 | Gas Turbine/Jet Engine (Simple Cycle Operation) | WECC | Winter | 370.875 | 49.45 | 2 | 2 | 5009-Other inlet air problems A | U1-Forced - Immediate | 300-Gas Turbine/Jet Engine (Simple Cycle Operation)
5009 | Other inlet air problems A | Gas Turbine | Inlet Air System and Compressors | U1 | Forced - Immediate | 2013 | Gas | OG | 300 | Gas Turbine/Jet Engine (Simple Cycle Operation) | WECC | Winter | 446.3125 | 48.25 | 2 | 2 | 5009-Other inlet air problems A | U1-Forced - Immediate | 300-Gas Turbine/Jet Engine (Simple Cycle Operation)
5009 | Other inlet air problems A | Gas Turbine | Inlet Air System and Compressors | U1 | Forced - Immediate | 2013 | Gas | OG | 300 | Gas Turbine/Jet Engine (Simple Cycle Operation) | WECC | Winter | 233.2083 | 48.25 | 2 | 2 | 5009-Other inlet air problems A | U1-Forced - Immediate | 300-Gas Turbine/Jet Engine (Simple Cycle Operation)
5009 | Other inlet air problems A | Gas Turbine | Inlet Air System and Compressors | U1 | Forced - Immediate | 2013 | Gas | OG | 300 | Gas Turbine/Jet Engine (Simple Cycle Operation) | WECC | Winter | 333.7875 | 49.45 | 2 | 2 | 5009-Other inlet air problems A | U1-Forced - Immediate | 300-Gas Turbine/Jet Engine (Simple Cycle Operation)
5009 | Other inlet air problems A | Gas Turbine | Inlet Air System and Compressors | U1 | Forced - Immediate | 2013 | Gas | OG | 300 | Gas Turbine/Jet Engine (Simple Cycle Operation) | WECC | Winter | 395.6 | 49.45 | 2 | 4 | 5009-Other inlet air problems A | U1-Forced - Immediate | 300-Gas Turbine/Jet Engine (Simple Cycle Operation)
5009 | Other inlet air problems A | Gas Turbine | Inlet Air System and Compressors | U1 | Forced - Immediate | 2013 | Gas | OG | 300 | Gas Turbine/Jet Engine (Simple Cycle Operation) | WECC | Winter | 626.3666 | 49.45 | 2 | 2 | 5009-Other inlet air problems A | U1-Forced - Immediate | 300-Gas Turbine/Jet Engine (Simple Cycle Operation)
5009 | Other inlet air problems A | Gas Turbine | Inlet Air System and Compressors | U1 | Forced - Immediate | 2013 | Gas | OG | 300 | Gas Turbine/Jet Engine (Simple Cycle Operation) | WECC | Winter | 193 | 48.25 | 2 | 2 | 5009-Other inlet air problems A | U1-Forced - Immediate | 300-Gas Turbine/Jet Engine (Simple Cycle Operation)
5009 | Other inlet air problems A | Gas Turbine | Inlet Air System and Compressors | U1 | Forced - Immediate | 2013 | Gas | OG | 300 | Gas Turbine/Jet Engine (Simple Cycle Operation) | WECC | Winter | 432.6875 | 49.45 | 2 | 2 | 5009-Other inlet air problems A | U1-Forced - Immediate | 300-Gas Turbine/Jet Engine (Simple Cycle Operation)
5009 | Other inlet air problems A | Gas Turbine | Inlet Air System and Compressors | U1 | Forced - Immediate | 2013 | Gas | OG | 300 | Gas Turbine/Jet Engine (Simple Cycle Operation) | WECC | Winter | 86.5375 | 49.45 | 2 | 2 | 5009-Other inlet air problems A | U1-Forced - Immediate | 300-Gas Turbine/Jet Engine (Simple Cycle Operation)
5009 | Other inlet air problems A | Gas Turbine | Inlet Air System and Compressors | U1 | Forced - Immediate | 2013 | Gas | OG | 300 | Gas Turbine/Jet Engine (Simple Cycle Operation) | WECC | Winter | 98.9 | 49.45 | 2 | 2 | 5009-Other inlet air problems A | U1-Forced - Immediate | 300-Gas Turbine/Jet Engine (Simple Cycle Operation)
5009 | Other inlet air problems A | Gas Turbine | Inlet Air System and Compressors | U2 | Forced - Delayed | 2013 | Gas | GG | 300 | Gas Turbine/Jet Engine (Simple Cycle Operation) | RFC | Off-Peak | 84.7699 | 103.8 | 1 | 1 | 5009-Other inlet air problems A | U2-Forced - Delayed | 300-Gas Turbine/Jet Engine (Simple Cycle Operation)
5009 | Other inlet air problems A | Gas Turbine | Inlet Air System and Compressors | D1 | Forced - Immediate | 2013 | Gas | GG | 300 | Gas Turbine/Jet Engine (Simple Cycle Operation) | MRO | Winter | 122.4533 | 25.6 | 1 | 1 | 5009-Other inlet air problems A | D1-Forced - Immediate | 300-Gas Turbine/Jet Engine (Simple Cycle Operation)
5009 | Other inlet air problems A | Gas Turbine | Inlet Air System and Compressors | U1 | Forced - Immediate | 2013 | Gas | GG | 300 | Gas Turbine/Jet Engine (Simple Cycle Operation) | SERC | Off-Peak | 440.895 | 154.7 | 1 | 1 | 5009-Other inlet air problems A | U1-Forced - Immediate | 300-Gas Turbine/Jet Engine (Simple Cycle Operation)
5009 | Other inlet air problems A | Gas Turbine | Inlet Air System and Compressors | U1 | Forced - Immediate | 2013 | Gas | GG | 300 | Gas Turbine/Jet Engine (Simple Cycle Operation) | WECC | Summer | 105.3333 | 40 | 1 | 1 | 5009-Other inlet air problems A | U1-Forced - Immediate | 300-Gas Turbine/Jet Engine (Simple Cycle Operation)
5009 | Other inlet air problems A | Gas Turbine | Inlet Air System and Compressors | U1 | Forced - Immediate | 2013 | Gas | GG | 300 | Gas Turbine/Jet Engine (Simple Cycle Operation) | RFC | Winter | 1168.8683 | 106.1 | 1 | 1 | 5009-Other inlet air problems A | U1-Forced - Immediate | 300-Gas Turbine/Jet Engine (Simple Cycle Operation)
5009 | Other inlet air problems A | Gas Turbine | Inlet Air System and Compressors | U1 | Forced - Immediate | 2013 | Gas | OG | 300 | Gas Turbine/Jet Engine (Simple Cycle Operation) | WECC | Winter | 210.1625 | 49.45 | 2 | 2 | 5009-Other inlet air problems A | U1-Forced - Immediate | 300-Gas Turbine/Jet Engine (Simple Cycle Operation)
5009 | Other inlet air problems A | Gas Turbine | Inlet Air System and Compressors | U1 | Forced - Immediate | 2013 | Gas | OG | 300 | Gas Turbine/Jet Engine (Simple Cycle Operation) | WECC | Winter | 247.25 | 49.45 | 2 | 8 | 5009-Other inlet air problems A | U1-Forced - Immediate | 300-Gas Turbine/Jet Engine (Simple Cycle Operation)
5009 | Other inlet air problems A | Gas Turbine | Inlet Air System and Compressors | U2 | Forced - Delayed | 2013 | Gas | GG | 300 | Gas Turbine/Jet Engine (Simple Cycle Operation) | RFC | Winter | 176.8333 | 106.1 | 1 | 1 | 5009-Other inlet air problems A | U2-Forced - Delayed | 300-Gas Turbine/Jet Engine (Simple Cycle Operation)
5009 | Other inlet air problems A | Gas Turbine | Inlet Air System and Compressors | D1 | Forced - Immediate | 2013 | Gas | GG | 850 | Combined Cycle Block | RFC | Off-Peak | 26.36 | 2.4 | 1 | 1 | 5009-Other inlet air problems A | D1-Forced - Immediate | 850-Combined Cycle Block
5009 | Other inlet air problems A | Gas Turbine | Inlet Air System and Compressors | D1 | Forced - Immediate | 2013 | Gas | GG | 850 | Combined Cycle Block | RFC | Off-Peak | 28.8 | 2.4 | 1 | 1 | 5009-Other inlet air problems A | D1-Forced - Immediate | 850-Combined Cycle Block
5009 | Other inlet air problems A | Gas Turbine | Inlet Air System and Compressors | D1 | Forced - Immediate | 2013 | Gas | GG | 850 | Combined Cycle Block | RFC | Off-Peak | 162.7283 | 16.3 | 1 | 1 | 5009-Other inlet air problems A | D1-Forced - Immediate | 850-Combined Cycle Block
5009 | Other inlet air problems A | Gas Turbine | Inlet Air System and Compressors | D1 | Forced - Immediate | 2013 | Gas | GG | 850 | Combined Cycle Block | RFC | Off-Peak | 308 | 15.4 | 1 | 1 | 5009-Other inlet air problems A | D1-Forced - Immediate | 850-Combined Cycle Block
5009 | Other inlet air problems A | Gas Turbine | Inlet Air System and Compressors | D1 | Forced - Immediate | 2013 | Gas | GG | 850 | Combined Cycle Block | RFC | Off-Peak | 321.1533 | 13.4 | 1 | 1 | 5009-Other inlet air problems A | D1-Forced - Immediate | 850-Combined Cycle Block
5009 | Other inlet air problems A | Gas Turbine | Inlet Air System and Compressors | D1 | Forced - Immediate | 2013 | Gas | GG | 850 | Combined Cycle Block | NPCC | Winter | 19.6333 | 1 | 1 | 1 | 5009-Other inlet air problems A | D1-Forced - Immediate | 850-Combined Cycle Block
5009 | Other inlet air problems A | Gas Turbine | Inlet Air System and Compressors | D1 | Forced - Immediate | 2013 | Gas | GG | 850 | Combined Cycle Block | TRE | Winter | 878.4 | 274.5 | 1 | 1 | 5009-Other inlet air problems A | D1-Forced - Immediate | 850-Combined Cycle Block
5009 | Other inlet air problems A | Gas Turbine | Inlet Air System and Compressors | SF | Startup Failure | 2013 | Gas | GG | 850 | Combined Cycle Block | TRE | Winter | 293.6731 | 607.6 | 1 | 1 | 5009-Other inlet air problems A | SF-Startup Failure | 850-Combined Cycle Block
5009 | Other inlet air problems A | Gas Turbine | Inlet Air System and Compressors | D1 | Forced - Immediate | 2013 | Gas | GG | 850 | Combined Cycle Block | RFC | Off-Peak | 123 | 12.3 | 1 | 1 | 5009-Other inlet air problems A | D1-Forced - Immediate | 850-Combined Cycle Block
5009 | Other inlet air problems A | Gas Turbine | Inlet Air System and Compressors | D1 | Forced - Immediate | 2013 | Gas | GG | 850 | Combined Cycle Block | RFC | Off-Peak | 272.8 | 12.4 | 1 | 1 | 5009-Other inlet air problems A | D1-Forced - Immediate | 850-Combined Cycle Block
5009 | Other inlet air problems A | Gas Turbine | Inlet Air System and Compressors | D1 | Forced - Immediate | 2013 | Gas | GG | 850 | Combined Cycle Block | RFC | Off-Peak | 43.2 | 5.4 | 1 | 1 | 5009-Other inlet air problems A | D1-Forced - Immediate | 850-Combined Cycle Block
5009 | Other inlet air problems A | Gas Turbine | Inlet Air System and Compressors | D1 | Forced - Immediate | 2013 | Gas | GG | 850 | Combined Cycle Block | NPCC | Off-Peak | 73.5 | 3 | 1 | 1 | 5009-Other inlet air problems A | D1-Forced - Immediate | 850-Combined Cycle Block
5009 | Other inlet air problems A | Gas Turbine | Inlet Air System and Compressors | D1 | Forced - Immediate | 2013 | Gas | GG | 850 | Combined Cycle Block | RFC | Off-Peak | 153.3867 | 6.4 | 1 | 1 | 5009-Other inlet air problems A | D1-Forced - Immediate | 850-Combined Cycle Block
5009 | Other inlet air problems A | Gas Turbine | Inlet Air System and Compressors | D1 | Forced - Immediate | 2013 | Gas | GG | 850 | Combined Cycle Block | RFC | Off-Peak | 160.9933 | 12.4 | 1 | 1 | 5009-Other inlet air problems A | D1-Forced - Immediate | 850-Combined Cycle Block
5009 | Other inlet air problems A | Gas Turbine | Inlet Air System and Compressors | D1 | Forced - Immediate | 2013 | Gas | GG | 850 | Combined Cycle Block | RFC | Off-Peak | 183.6 | 20.4 | 1 | 1 | 5009-Other inlet air problems A | D1-Forced - Immediate | 850-Combined Cycle Block
5009 | Other inlet air problems A | Gas Turbine | Inlet Air System and Compressors | D1 | Forced - Immediate | 2013 | Gas | GG | 850 | Combined Cycle Block | RFC | Off-Peak | 201.32 | 8.4 | 1 | 1 | 5009-Other inlet air problems A | D1-Forced - Immediate | 850-Combined Cycle Block
5009 | Other inlet air problems A | Gas Turbine | Inlet Air System and Compressors | D1 | Forced - Immediate | 2013 | Gas | GG | 850 | Combined Cycle Block | RFC | Off-Peak | 269.2433 | 15.4 | 1 | 1 | 5009-Other inlet air problems A | D1-Forced - Immediate | 850-Combined Cycle Block
5009 | Other inlet air problems A | Gas Turbine | Inlet Air System and Compressors | D1 | Forced - Immediate | 2013 | Gas | GG | 850 | Combined Cycle Block | RFC | Off-Peak | 968.2533 | 40.4 | 1 | 1 | 5009-Other inlet air problems A | D1-Forced - Immediate | 850-Combined Cycle Block
5009 | Other inlet air problems A | Gas Turbine | Inlet Air System and Compressors | D1 | Forced - Immediate | 2013 | Gas | GG | 850 | Combined Cycle Block | RFC | Off-Peak | 6.8617 | 2.3 | 1 | 1 | 5009-Other inlet air problems A | D1-Forced - Immediate | 850-Combined Cycle Block
5009 | Other inlet air problems A | Gas Turbine | Inlet Air System and Compressors | D1 | Forced - Immediate | 2013 | Gas | GG | 850 | Combined Cycle Block | RFC | Off-Peak | 47 | 9.4 | 1 | 1 | 5009-Other inlet air problems A | D1-Forced - Immediate | 850-Combined Cycle Block
5009 | Other inlet air problems A | Gas Turbine | Inlet Air System and Compressors | D1 | Forced - Immediate | 2013 | Gas | GG | 850 | Combined Cycle Block | RFC | Off-Peak | 57.1267 | 4.4 | 1 | 1 | 5009-Other inlet air problems A | D1-Forced - Immediate | 850-Combined Cycle Block
5009 | Other inlet air problems A | Gas Turbine | Inlet Air System and Compressors | D1 | Forced - Immediate | 2013 | Gas | GG | 850 | Combined Cycle Block | RFC | Off-Peak | 84 | 8.4 | 1 | 1 | 5009-Other inlet air problems A | D1-Forced - Immediate | 850-Combined Cycle Block
5009 | Other inlet air problems A | Gas Turbine | Inlet Air System and Compressors | D1 | Forced - Immediate | 2013 | Gas | GG | 850 | Combined Cycle Block | RFC | Off-Peak | 107.1 | 15.3 | 1 | 1 | 5009-Other inlet air problems A | D1-Forced - Immediate | 850-Combined Cycle Block
5009 | Other inlet air problems A | Gas Turbine | Inlet Air System and Compressors | D1 | Forced - Immediate | 2013 | Gas | GG | 850 | Combined Cycle Block | NPCC | Off-Peak | 227.25 | 15 | 1 | 1 | 5009-Other inlet air problems A | D1-Forced - Immediate | 850-Combined Cycle Block
5009 | Other inlet air problems A | Gas Turbine | Inlet Air System and Compressors | D1 | Forced - Immediate | 2013 | Gas | GG | 850 | Combined Cycle Block | RFC | Off-Peak | 297.1867 | 12.4 | 1 | 2 | 5009-Other inlet air problems A | D1-Forced - Immediate | 850-Combined Cycle Block
5009 | Other inlet air problems A | Gas Turbine | Inlet Air System and Compressors | D1 | Forced - Immediate | 2013 | Gas | GG | 850 | Combined Cycle Block | RFC | Winter | 44.2767 | 7.4 | 1 | 1 | 5009-Other inlet air problems A | D1-Forced - Immediate | 850-Combined Cycle Block
5009 | Other inlet air problems A | Gas Turbine | Inlet Air System and Compressors | D1 | Forced - Immediate | 2013 | Gas | GG | 850 | Combined Cycle Block | RFC | Winter | 443.3333 | 190 | 1 | 1 | 5009-Other inlet air problems A | D1-Forced - Immediate | 850-Combined Cycle Block
5009 | Other inlet air problems A | Gas Turbine | Inlet Air System and Compressors | D1 | Forced - Immediate | 2013 | Gas | GG | 850 | Combined Cycle Block | TRE | Winter | 2127.2532 | 156.8 | 1 | 1 | 5009-Other inlet air problems A | D1-Forced - Immediate | 850-Combined Cycle Block
5009 | Other inlet air problems A | Gas Turbine | Inlet Air System and Compressors | D1 | Forced - Immediate | 2013 | Gas | GG | 850 | Combined Cycle Block | NPCC | Off-Peak | 5.3 | 2 | 1 | 1 | 5009-Other inlet air problems A | D1-Forced - Immediate | 850-Combined Cycle Block
5009 | Other inlet air problems A | Gas Turbine | Inlet Air System and Compressors | D1 | Forced - Immediate | 2013 | Gas | GG | 850 | Combined Cycle Block | NPCC | Off-Peak | 8.45 | 3 | 1 | 1 | 5009-Other inlet air problems A | D1-Forced - Immediate | 850-Combined Cycle Block
5009 | Other inlet air problems A | Gas Turbine | Inlet Air System and Compressors | D1 | Forced - Immediate | 2013 | Gas | GG | 850 | Combined Cycle Block | RFC | Off-Peak | 16.76 | 2.4 | 1 | 1 | 5009-Other inlet air problems A | D1-Forced - Immediate | 850-Combined Cycle Block
5009 | Other inlet air problems A | Gas Turbine | Inlet Air System and Compressors | D1 | Forced - Immediate | 2013 | Gas | GG | 850 | Combined Cycle Block | RFC | Off-Peak | 124.11 | 5.4 | 1 | 1 | 5009-Other inlet air problems A | D1-Forced - Immediate | 850-Combined Cycle Block
5009 | Other inlet air problems A | Gas Turbine | Inlet Air System and Compressors | D1 | Forced - Immediate | 2013 | Gas | GG | 850 | Combined Cycle Block | RFC | Off-Peak | 249.2533 | 10.4 | 1 | 4 | 5009-Other inlet air problems A | D1-Forced - Immediate | 850-Combined Cycle Block
5009 | Other inlet air problems A | Gas Turbine | Inlet Air System and Compressors | D1 | Forced - Immediate | 2013 | Gas | GG | 850 | Combined Cycle Block | RFC | Off-Peak | 307.7433 | 15.4 | 1 | 1 | 5009-Other inlet air problems A | D1-Forced - Immediate | 850-Combined Cycle Block
5009 | Other inlet air problems A | Gas Turbine | Inlet Air System and Compressors | D1 | Forced - Immediate | 2013 | Gas | GG | 850 | Combined Cycle Block | RFC | Off-Peak | 1040.1533 | 43.4 | 1 | 1 | 5009-Other inlet air problems A | D1-Forced - Immediate | 850-Combined Cycle Block
5009 | Other inlet air problems A | Gas Turbine | Inlet Air System and Compressors | D1 | Forced - Immediate | 2013 | Gas | GG | 850 | Combined Cycle Block | SERC | Off-Peak | 2625.4665 | 232 | 1 | 1 | 5009-Other inlet air problems A | D1-Forced - Immediate | 850-Combined Cycle Block
5009 | Other inlet air problems A | Gas Turbine | Inlet Air System and Compressors | D1 | Forced - Immediate | 2013 | Gas | GG | 850 | Combined Cycle Block | SERC | Summer | 4.8 | 48 | 1 | 1 | 5009-Other inlet air problems A | D1-Forced - Immediate | 850-Combined Cycle Block
5009 | Other inlet air problems A | Gas Turbine | Inlet Air System and Compressors | D1 | Forced - Immediate | 2013 | Gas | GG | 850 | Combined Cycle Block | RFC | Winter | 197.2433 | 9.4 | 1 | 1 | 5009-Other inlet air problems A | D1-Forced - Immediate | 850-Combined Cycle Block
5009 | Other inlet air problems A | Gas Turbine | Inlet Air System and Compressors | D1 | Forced - Immediate | 2013 | Gas | GG | 850 | Combined Cycle Block | RFC | Off-Peak | 150.4 | 9.4 | 1 | 1 | 5009-Other inlet air problems A | D1-Forced - Immediate | 850-Combined Cycle Block
5009 | Other inlet air problems A | Gas Turbine | Inlet Air System and Compressors | D1 | Forced - Immediate | 2013 | Gas | GG | 850 | Combined Cycle Block | RFC | Off-Peak | 273.22 | 11.4 | 1 | 1 | 5009-Other inlet air problems A | D1-Forced - Immediate | 850-Combined Cycle Block
5009 | Other inlet air problems A | Gas Turbine | Inlet Air System and Compressors | D1 | Forced - Immediate | 2013 | Gas | GG | 850 | Combined Cycle Block | RFC | Off-Peak | 276.545 | 21.3 | 1 | 1 | 5009-Other inlet air problems A | D1-Forced - Immediate | 850-Combined Cycle Block
5009 | Other inlet air problems A | Gas Turbine | Inlet Air System and Compressors | D1 | Forced - Immediate | 2013 | Gas | GG | 850 | Combined Cycle Block | RFC | Off-Peak | 305.66 | 20.4 | 1 | 1 | 5009-Other inlet air problems A | D1-Forced - Immediate | 850-Combined Cycle Block
5009 | Other inlet air problems A | Gas Turbine | Inlet Air System and Compressors | D1 | Forced - Immediate | 2013 | Gas | GG | 850 | Combined Cycle Block | RFC | Winter | 15.05 | 1.4 | 1 | 1 | 5009-Other inlet air problems A | D1-Forced - Immediate | 850-Combined Cycle Block
5009 | Other inlet air problems A | Gas Turbine | Inlet Air System and Compressors | D1 | Forced - Immediate | 2013 | Gas | GG | 850 | Combined Cycle Block | RFC | Winter | 20.9767 | 1.4 | 1 | 1 | 5009-Other inlet air problems A | D1-Forced - Immediate | 850-Combined Cycle Block
5009 | Other inlet air problems A | Gas Turbine | Inlet Air System and Compressors | D1 | Forced - Immediate | 2013 | Gas | GG | 850 | Combined Cycle Block | RFC | Winter | 81.4867 | 3.4 | 1 | 1 | 5009-Other inlet air problems A | D1-Forced - Immediate | 850-Combined Cycle Block
5009 | Other inlet air problems A | Gas Turbine | Inlet Air System and Compressors | D1 | Forced - Immediate | 2013 | Gas | GG | 850 | Combined Cycle Block | RFC | Winter | 94.9867 | 10.4 | 1 | 1 | 5009-Other inlet air problems A | D1-Forced - Immediate | 850-Combined Cycle Block
5009 | Other inlet air problems A | Gas Turbine | Inlet Air System and Compressors | D1 | Forced - Immediate | 2013 | Gas | GG | 850 | Combined Cycle Block | NPCC | Off-Peak | 45.5 | 3 | 1 | 1 | 5009-Other inlet air problems A | D1-Forced - Immediate | 850-Combined Cycle Block
5009 | Other inlet air problems A | Gas Turbine | Inlet Air System and Compressors | D1 | Forced - Immediate | 2013 | Gas | GG | 850 | Combined Cycle Block | RFC | Off-Peak | 66.4767 | 7.4 | 1 | 1 | 5009-Other inlet air problems A | D1-Forced - Immediate | 850-Combined Cycle Block
5009 | Other inlet air problems A | Gas Turbine | Inlet Air System and Compressors | D1 | Forced - Immediate | 2013 | Gas | GG | 850 | Combined Cycle Block | RFC | Off-Peak | 105.4533 | 4.4 | 1 | 1 | 5009-Other inlet air problems A | D1-Forced - Immediate | 850-Combined Cycle Block
5009 | Other inlet air problems A | Gas Turbine | Inlet Air System and Compressors | D1 | Forced - Immediate | 2013 | Gas | GG | 850 | Combined Cycle Block | RFC | Off-Peak | 170.62 | 11.4 | 1 | 1 | 5009-Other inlet air problems A | D1-Forced - Immediate | 850-Combined Cycle Block
5009 | Other inlet air problems A | Gas Turbine | Inlet Air System and Compressors | D1 | Forced - Immediate | 2013 | Gas | GG | 850 | Combined Cycle Block | RFC | Off-Peak | 177.3533 | 7.4 | 1 | 2 | 5009-Other inlet air problems A | D1-Forced - Immediate | 850-Combined Cycle Block
5009 | Other inlet air problems A | Gas Turbine | Inlet Air System and Compressors | D1 | Forced - Immediate | 2013 | Gas | GG | 850 | Combined Cycle Block | RFC | Off-Peak | 369.3433 | 15.4 | 1 | 1 | 5009-Other inlet air problems A | D1-Forced - Immediate | 850-Combined Cycle Block
5009 | Other inlet air problems A | Gas Turbine | Inlet Air System and Compressors | D1 | Forced - Immediate | 2013 | Gas | GG | 850 | Combined Cycle Block | SERC | Summer | 5.8333 | 35 | 1 | 1 | 5009-Other inlet air problems A | D1-Forced - Immediate | 850-Combined Cycle Block
5009 | Other inlet air problems A | Gas Turbine | Inlet Air System and Compressors | D1 | Forced - Immediate | 2013 | Gas | GG | 850 | Combined Cycle Block | SERC | Off-Peak | 12 | 45 | 1 | 1 | 5009-Other inlet air problems A | D1-Forced - Immediate | 850-Combined Cycle Block
5009 | Other inlet air problems A | Gas Turbine | Inlet Air System and Compressors | D1 | Forced - Immediate | 2013 | Gas | GG | 850 | Combined Cycle Block | RFC | Off-Peak | 105.6 | 4.4 | 1 | 1 | 5009-Other inlet air problems A | D1-Forced - Immediate | 850-Combined Cycle Block
5009 | Other inlet air problems A | Gas Turbine | Inlet Air System and Compressors | D1 | Forced - Immediate | 2013 | Gas | GG | 850 | Combined Cycle Block | RFC | Off-Peak | 277.2 | 15.4 | 1 | 1 | 5009-Other inlet air problems A | D1-Forced - Immediate | 850-Combined Cycle Block
5009 | Other inlet air problems A | Gas Turbine | Inlet Air System and Compressors | D1 | Forced - Immediate | 2013 | Gas | GG | 850 | Combined Cycle Block | RFC | Off-Peak | 369.0867 | 15.4 | 1 | 1 | 5009-Other inlet air problems A | D1-Forced - Immediate | 850-Combined Cycle Block
5009 | Other inlet air problems A | Gas Turbine | Inlet Air System and Compressors | U1 | Forced - Immediate | 2013 | Gas | GG | 850 | Combined Cycle Block | WECC | Off-Peak | 46144 | 64 | 1 | 1 | 5009-Other inlet air problems A | U1-Forced - Immediate | 850-Combined Cycle Block
5009 | Other inlet air problems A | Gas Turbine | Inlet Air System and Compressors | U1 | Forced - Immediate | 2013 | Gas | GG | 850 | Combined Cycle Block | WECC | Winter | 3440.64 | 61.44 | 1 | 1 | 5009-Other inlet air problems A | U1-Forced - Immediate | 850-Combined Cycle Block
5009 | Other inlet air problems A | Gas Turbine | Inlet Air System and Compressors | U1 | Forced - Immediate | 2013 | Gas | GG | 851 | CC GT units | MRO | Off-Peak | 127.8333 | 118 | 1 | 1 | 5009-Other inlet air problems A | U1-Forced - Immediate | 851-CC GT units
5009 | Other inlet air problems A | Gas Turbine | Inlet Air System and Compressors | U1 | Forced - Immediate | 2013 | Gas | GG | 851 | CC GT units | RFC | Winter | 561.2 | 184 | 1 | 1 | 5009-Other inlet air problems A | U1-Forced - Immediate | 851-CC GT units
5009 | Other inlet air problems A | Gas Turbine | Inlet Air System and Compressors | U1 | Forced - Immediate | 2013 | Gas | GG | 851 | CC GT units | MRO | Winter | 1369.7866 | 165.7 | 1 | 1 | 5009-Other inlet air problems A | U1-Forced - Immediate | 851-CC GT units
5009 | Other inlet air problems A | Gas Turbine | Inlet Air System and Compressors | D1 | Forced - Immediate | 2013 | Gas | GG | 851 | CC GT units | WECC | Summer | 280.2333 | 14 | 1 | 1 | 5009-Other inlet air problems A | D1-Forced - Immediate | 851-CC GT units
5009 | Other inlet air problems A | Gas Turbine | Inlet Air System and Compressors | D1 | Forced - Immediate | 2013 | Gas | GG | 851 | CC GT units | WECC | Summer | 391.05 | 15.8 | 1 | 1 | 5009-Other inlet air problems A | D1-Forced - Immediate | 851-CC GT units
5009 | Other inlet air problems A | Gas Turbine | Inlet Air System and Compressors | D1 | Forced - Immediate | 2013 | Gas | GG | 851 | CC GT units | WECC | Summer | 1574.5317 | 16.7 | 1 | 1 | 5009-Other inlet air problems A | D1-Forced - Immediate | 851-CC GT units
5009 | Other inlet air problems A | Gas Turbine | Inlet Air System and Compressors | U1 | Forced - Immediate | 2013 | Gas | GG | 851 | CC GT units | WECC | Summer | 813.7499 | 157.5 | 1 | 1 | 5009-Other inlet air problems A | U1-Forced - Immediate | 851-CC GT units
5009 | Other inlet air problems A | Gas Turbine | Inlet Air System and Compressors | U1 | Forced - Immediate | 2013 | Gas | GG | 851 | CC GT units | RFC | Winter | 604.1333 | 184 | 1 | 1 | 5009-Other inlet air problems A | U1-Forced - Immediate | 851-CC GT units
5009 | Other inlet air problems A | Gas Turbine | Inlet Air System and Compressors | U2 | Forced - Delayed | 2013 | Gas | GG | 851 | CC GT units | SERC | Summer | 12.4166 | 149 | 1 | 1 | 5009-Other inlet air problems A | U2-Forced - Delayed | 851-CC GT units
5009 | Other inlet air problems A | Gas Turbine | Inlet Air System and Compressors | U1 | Forced - Immediate | 2013 | Gas | GG | 851 | CC GT units | TRE | Summer | 2911.65 | 141 | 1 | 1 | 5009-Other inlet air problems A | U1-Forced - Immediate | 851-CC GT units
5009 | Other inlet air problems A | Gas Turbine | Inlet Air System and Compressors | D1 | Forced - Immediate | 2013 | Gas | GG | 851 | CC GT units | WECC | Summer | 94.6333 | 16.7 | 1 | 1 | 5009-Other inlet air problems A | D1-Forced - Immediate | 851-CC GT units
5009 | Other inlet air problems A | Gas Turbine | Inlet Air System and Compressors | SF | Startup Failure | 2013 | Gas | GG | 851 | CC GT units | TRE | Off-Peak | 294.6666 | 85 | 1 | 1 | 5009-Other inlet air problems A | SF-Startup Failure | 851-CC GT units
5009 | Other inlet air problems A | Gas Turbine | Inlet Air System and Compressors | U2 | Forced - Delayed | 2013 | Gas | GG | 851 | CC GT units | SERC | Summer | 69.5332 | 149 | 1 | 1 | 5009-Other inlet air problems A | U2-Forced - Delayed | 851-CC GT units
5009 | Other inlet air problems A | Gas Turbine | Inlet Air System and Compressors | U1 | Forced - Immediate | 2013 | Gas | GG | 851 | CC GT units | MRO | Winter | 1.4166 | 85 | 1 | 1 | 5009-Other inlet air problems A | U1-Forced - Immediate | 851-CC GT units
5009 | Other inlet air problems A | Gas Turbine | Inlet Air System and Compressors | D1 | Forced - Immediate | 2013 | Gas | GG | 851 | CC GT units | NPCC | Off-Peak | 11.1667 | 10 | 1 | 1 | 5009-Other inlet air problems A | D1-Forced - Immediate | 851-CC GT units
5009 | Other inlet air problems A | Gas Turbine | Inlet Air System and Compressors | D1 | Forced - Immediate | 2013 | Gas | GG | 851 | CC GT units | WECC | Summer | 1744.4167 | 11 | 1 | 1 | 5009-Other inlet air problems A | D1-Forced - Immediate | 851-CC GT units
5009 | Other inlet air problems A | Gas Turbine | Inlet Air System and Compressors | D1 | Forced - Immediate | 2013 | Waste Heat | WH | 852 | CC steam units | TRE | Off-Peak | 225.3333 | 65 | 1 | 1 | 5009-Other inlet air problems A | D1-Forced - Immediate | 852-CC steam units
5009 | Other inlet air problems A | Gas Turbine | Inlet Air System and Compressors | U1 | Forced - Immediate | 2013 | Waste Heat | WH | 852 | CC steam units | MRO | Off-Peak | 343.8999 | 114 | 1 | 1 | 5009-Other inlet air problems A | U1-Forced - Immediate | 852-CC steam units
5009 | Other inlet air problems A | Gas Turbine | Inlet Air System and Compressors | D1 | Forced - Immediate | 2013 | Waste Heat | WH | 852 | CC steam units | WECC | Winter | 983.125 | 178.75 | 1 | 1 | 5009-Other inlet air problems A | D1-Forced - Immediate | 852-CC steam units
5009 | Other inlet air problems A | Gas Turbine | Inlet Air System and Compressors | U1 | Forced - Immediate | 2013 | Gas | GG | 861 | CoG GT units | TRE | Winter | 1015.0665 | 184 | 1 | 1 | 5009-Other inlet air problems A | U1-Forced - Immediate | 861-CoG GT units
5009 | Other inlet air problems A | Gas Turbine | Inlet Air System and Compressors | U2 | Forced - Delayed | 2013 | Gas | GG | 861 | CoG GT units | TRE | Winter | 2111.8666 | 188 | 1 | 1 | 5009-Other inlet air problems A | U2-Forced - Delayed | 861-CoG GT units
5009 | Other inlet air problems A | Gas Turbine | Inlet Air System and Compressors | D1 | Forced - Immediate | 2013 | Waste Heat | WH | 862 | CoG steam units | TRE | Winter | 744.7499 | 135 | 1 | 1 | 5009-Other inlet air problems A | D1-Forced - Immediate | 862-CoG steam units
5009 | Other inlet air problems A | Gas Turbine | Inlet Air System and Compressors | D2 | Forced - Delayed | 2013 | Waste Heat | WH | 862 | CoG steam units | TRE | Winter | 696.4666 | 62 | 1 | 1 | 5009-Other inlet air problems A | D2-Forced - Delayed | 862-CoG steam units
5010 | High pressure shaft D | Gas Turbine | Inlet Air System and Compressors | D1 | Forced - Immediate | 2013 | Gas | GG | 860 | Co-generator Block | NPCC | Summer | 153.0232 | 158.3 | 1 | 1 | 5010-High pressure shaft D | D1-Forced - Immediate | 860-Co-generator Block
5012 | High pressure blades/buckets B | Gas Turbine | Inlet Air System and Compressors | U1 | Forced - Immediate | 2013 | Gas | GG | 300 | Gas Turbine/Jet Engine (Simple Cycle Operation) | SERC | Off-Peak | 327433.3333 | 88 | 1 | 1 | 5012-High pressure blades/buckets B | U1-Forced - Immediate | 300-Gas Turbine/Jet Engine (Simple Cycle Operation)
5012 | High pressure blades/buckets B | Gas Turbine | Inlet Air System and Compressors | U1 | Forced - Immediate | 2013 | Gas | GG | 300 | Gas Turbine/Jet Engine (Simple Cycle Operation) | WECC | Winter | 40920 | 55 | 1 | 2 | 5012-High pressure blades/buckets B | U1-Forced - Immediate | 300-Gas Turbine/Jet Engine (Simple Cycle Operation)
5012 | High pressure blades/buckets B | Gas Turbine | Inlet Air System and Compressors | D1 | Forced - Immediate | 2013 | Gas | GG | 300 | Gas Turbine/Jet Engine (Simple Cycle Operation) | TRE | Off-Peak | 3813.25 | 3 | 1 | 1 | 5012-High pressure blades/buckets B | D1-Forced - Immediate | 300-Gas Turbine/Jet Engine (Simple Cycle Operation)
5012 | High pressure blades/buckets B | Gas Turbine | Inlet Air System and Compressors | U1 | Forced - Immediate | 2013 | Oil | DI | 300 | Gas Turbine/Jet Engine (Simple Cycle Operation) | NPCC | Winter | 18508.3 | 17.7 | 1 | 1 | 5012-High pressure blades/buckets B | U1-Forced - Immediate | 300-Gas Turbine/Jet Engine (Simple Cycle Operation)
5012 | High pressure blades/buckets B | Gas Turbine | Inlet Air System and Compressors | D1 | Forced - Immediate | 2013 | Gas | GG | 300 | Gas Turbine/Jet Engine (Simple Cycle Operation) | TRE | Off-Peak | 776 | 8 | 1 | 1 | 5012-High pressure blades/buckets B | D1-Forced - Immediate | 300-Gas Turbine/Jet Engine (Simple Cycle Operation)
5012 | High pressure blades/buckets B | Gas Turbine | Inlet Air System and Compressors | U1 | Forced - Immediate | 2013 | Gas | GG | 300 | Gas Turbine/Jet Engine (Simple Cycle Operation) | WECC | Winter | 36960 | 55 | 1 | 1 | 5012-High pressure blades/buckets B | U1-Forced - Immediate | 300-Gas Turbine/Jet Engine (Simple Cycle Operation)
5012 | High pressure blades/buckets B | Gas Turbine | Inlet Air System and Compressors | D1 | Forced - Immediate | 2013 | Gas | GG | 300 | Gas Turbine/Jet Engine (Simple Cycle Operation) | TRE | Off-Peak | 13555.7333 | 8 | 1 | 1 | 5012-High pressure blades/buckets B | D1-Forced - Immediate | 300-Gas Turbine/Jet Engine (Simple Cycle Operation)
5012 | High pressure blades/buckets B | Gas Turbine | Inlet Air System and Compressors | U1 | Forced - Immediate | 2013 | Gas | GG | 300 | Gas Turbine/Jet Engine (Simple Cycle Operation) | SERC | Winter | 178704 | 20.4 | 1 | 1 | 5012-High pressure blades/buckets B | U1-Forced - Immediate | 300-Gas Turbine/Jet Engine (Simple Cycle Operation)
5012 | High pressure blades/buckets B | Gas Turbine | Inlet Air System and Compressors | U1 | Forced - Immediate | 2013 | Gas | GG | 300 | Gas Turbine/Jet Engine (Simple Cycle Operation) | WECC | Off-Peak | 37681.6 | 70.4 | 1 | 1 | 5012-High pressure blades/buckets B | U1-Forced - Immediate | 300-Gas Turbine/Jet Engine (Simple Cycle Operation)
5012 | High pressure blades/buckets B | Gas Turbine | Inlet Air System and Compressors | U1 | Forced - Immediate | 2013 | Gas | GG | 300 | Gas Turbine/Jet Engine (Simple Cycle Operation) | SERC | Off-Peak | 76.2666 | 88 | 1 | 1 | 5012-High pressure blades/buckets B | U1-Forced - Immediate | 300-Gas Turbine/Jet Engine (Simple Cycle Operation)
5012 | High pressure blades/buckets B | Gas Turbine | Inlet Air System and Compressors | U1 | Forced - Immediate | 2013 | Gas | GG | 300 | Gas Turbine/Jet Engine (Simple Cycle Operation) | SERC | Summer | 3238.4 | 88 | 1 | 1 | 5012-High pressure blades/buckets B | U1-Forced - Immediate | 300-Gas Turbine/Jet Engine (Simple Cycle Operation)
5012 | High pressure blades/buckets B | Gas Turbine | Inlet Air System and Compressors | U1 | Forced - Immediate | 2013 | Gas | GG | 300 | Gas Turbine/Jet Engine (Simple Cycle Operation) | WECC | Summer | 39600 | 55 | 1 | 2 | 5012-High pressure blades/buckets B | U1-Forced - Immediate | 300-Gas Turbine/Jet Engine (Simple Cycle Operation)
5012 | High pressure blades/buckets B | Gas Turbine | Inlet Air System and Compressors | U1 | Forced - Immediate | 2013 | Gas | GG | 300 | Gas Turbine/Jet Engine (Simple Cycle Operation) | SERC | Off-Peak | 14091.7333 | 88 | 1 | 1 | 5012-High pressure blades/buckets B | U1-Forced - Immediate | 300-Gas Turbine/Jet Engine (Simple Cycle Operation)
5012 | High pressure blades/buckets B | Gas Turbine | Inlet Air System and Compressors | U1 | Forced - Immediate | 2013 | Gas | GG | 300 | Gas Turbine/Jet Engine (Simple Cycle Operation) | WECC | Off-Peak | 40920 | 55 | 1 | 3 | 5012-High pressure blades/buckets B | U1-Forced - Immediate | 300-Gas Turbine/Jet Engine (Simple Cycle Operation)
5012 | High pressure blades/buckets B | Gas Turbine | Inlet Air System and Compressors | U1 | Forced - Immediate | 2013 | Gas | GG | 300 | Gas Turbine/Jet Engine (Simple Cycle Operation) | WECC | Summer | 40920 | 55 | 1 | 2 | 5012-High pressure blades/buckets B | U1-Forced - Immediate | 300-Gas Turbine/Jet Engine (Simple Cycle Operation)
5012 | High pressure blades/buckets B | Gas Turbine | Inlet Air System and Compressors | U1 | Forced - Immediate | 2013 | Gas | GG | 300 | Gas Turbine/Jet Engine (Simple Cycle Operation) | WECC | Off-Peak | 39600 | 55 | 1 | 2 | 5012-High pressure blades/buckets B | U1-Forced - Immediate | 300-Gas Turbine/Jet Engine (Simple Cycle Operation)
5012 | High pressure blades/buckets B | Gas Turbine | Inlet Air System and Compressors | U1 | Forced - Immediate | 2013 | Gas | GG | 300 | Gas Turbine/Jet Engine (Simple Cycle Operation) | SERC | Summer | 1636.8 | 88 | 1 | 1 | 5012-High pressure blades/buckets B | U1-Forced - Immediate | 300-Gas Turbine/Jet Engine (Simple Cycle Operation)
5012 | High pressure blades/buckets B | Gas Turbine | Inlet Air System and Compressors | U1 | Forced - Immediate | 2013 | Oil | DI | 300 | Gas Turbine/Jet Engine (Simple Cycle Operation) | RFC | Winter | 108575 | 25 | 1 | 1 | 5012-High pressure blades/buckets B | U1-Forced - Immediate | 300-Gas Turbine/Jet Engine (Simple Cycle Operation)
5012 | High pressure blades/buckets B | Gas Turbine | Inlet Air System and Compressors | D1 | Forced - Immediate | 2013 | Gas | GG | 850 | Combined Cycle Block | TRE | Off-Peak | 55248.15 | 251.7 | 1 | 1 | 5012-High pressure blades/buckets B | D1-Forced - Immediate | 850-Combined Cycle Block
5012 | High pressure blades/buckets B | Gas Turbine | Inlet Air System and Compressors | D1 | Forced - Immediate | 2013 | Gas | GG | 850 | Combined Cycle Block | SERC | Winter | 134.7333 | 47 | 1 | 1 | 5012-High pressure blades/buckets B | D1-Forced - Immediate | 850-Combined Cycle Block
5012 | High pressure blades/buckets B | Gas Turbine | Inlet Air System and Compressors | U1 | Forced - Immediate | 2013 | Gas | GG | 850 | Combined Cycle Block | SERC | Winter | 4855.0998 | 282 | 1 | 1 | 5012-High pressure blades/buckets B | U1-Forced - Immediate | 850-Combined Cycle Block
5012 | High pressure blades/buckets B | Gas Turbine | Inlet Air System and Compressors | D1 | Forced - Immediate | 2013 | Gas | GG | 850 | Combined Cycle Block | TRE | Summer | 91937.3998 | 241.2 | 1 | 1 | 5012-High pressure blades/buckets B | D1-Forced - Immediate | 850-Combined Cycle Block
5012 | High pressure blades/buckets B | Gas Turbine | Inlet Air System and Compressors | U1 | Forced - Immediate | 2013 | Gas | GG | 850 | Combined Cycle Block | NPCC | Winter | 152.229 | 276.78 | 1 | 1 | 5012-High pressure blades/buckets B | U1-Forced - Immediate | 850-Combined Cycle Block
5012 | High pressure blades/buckets B | Gas Turbine | Inlet Air System and Compressors | U1 | Forced - Immediate | 2013 | Gas | GG | 851 | CC GT units | TRE | Off-Peak | 40622.0666 | 146 | 1 | 1 | 5012-High pressure blades/buckets B | U1-Forced - Immediate | 851-CC GT units
5012 | High pressure blades/buckets B | Gas Turbine | Inlet Air System and Compressors | U1 | Forced - Immediate | 2013 | Gas | GG | 851 | CC GT units | TRE | Summer | 1299.4166 | 155 | 1 | 1 | 5012-High pressure blades/buckets B | U1-Forced - Immediate | 851-CC GT units
5012 | High pressure blades/buckets B | Gas Turbine | Inlet Air System and Compressors | D1 | Forced - Immediate | 2013 | Waste Heat | WH | 852 | CC steam units | WECC | Off-Peak | 39809.9333 | 46 | 1 | 1 | 5012-High pressure blades/buckets B | D1-Forced - Immediate | 852-CC steam units
5012 | High pressure blades/buckets B | Gas Turbine | Inlet Air System and Compressors | D1 | Forced - Immediate | 2013 | Waste Heat | WH | 852 | CC steam units | WECC | Off-Peak | 46532.8333 | 46 | 1 | 1 | 5012-High pressure blades/buckets B | D1-Forced - Immediate | 852-CC steam units
5012 | High pressure blades/buckets B | Gas Turbine | Inlet Air System and Compressors | D1 | Forced - Immediate | 2013 | Waste Heat | WH | 852 | CC steam units | TRE | Summer | 670.6666 | 80 | 1 | 1 | 5012-High pressure blades/buckets B | D1-Forced - Immediate | 852-CC steam units
5012 | High pressure blades/buckets B | Gas Turbine | Inlet Air System and Compressors | D1 | Forced - Immediate | 2013 | Gas | GG | 861 | CoG GT units | TRE | Off-Peak | 3813.25 | 3 | 1 | 1 | 5012-High pressure blades/buckets B | D1-Forced - Immediate | 861-CoG GT units
5012 | High pressure blades/buckets B | Gas Turbine | Inlet Air System and Compressors | U1 | Forced - Immediate | 2013 | Gas | GG | 861 | CoG GT units | TRE | Summer | 252512.8216 | 71.53 | 1 | 1 | 5012-High pressure blades/buckets B | U1-Forced - Immediate | 861-CoG GT units
5012 | High pressure blades/buckets B | Gas Turbine | Inlet Air System and Compressors | D1 | Forced - Immediate | 2013 | Gas | GG | 861 | CoG GT units | TRE | Off-Peak | 776 | 8 | 1 | 1 | 5012-High pressure blades/buckets B | D1-Forced - Immediate | 861-CoG GT units
5012 | High pressure blades/buckets B | Gas Turbine | Inlet Air System and Compressors | D1 | Forced - Immediate | 2013 | Gas | GG | 861 | CoG GT units | TRE | Off-Peak | 13555.7333 | 8 | 1 | 1 | 5012-High pressure blades/buckets B | D1-Forced - Immediate | 861-CoG GT units
5013 | Compressor casing and bolts | Gas Turbine | Inlet Air System and Compressors | U1 | Forced - Immediate | 2013 | Gas | GG | 300 | Gas Turbine/Jet Engine (Simple Cycle Operation) | TRE | Off-Peak | 130466.6813 | 116.62 | 1 | 1 | 5013-Compressor casing and bolts | U1-Forced - Immediate | 300-Gas Turbine/Jet Engine (Simple Cycle Operation)
5013 | Compressor casing and bolts | Gas Turbine | Inlet Air System and Compressors | U1 | Forced - Immediate | 2013 | Gas | GG | 300 | Gas Turbine/Jet Engine (Simple Cycle Operation) | SERC | Summer | 70184.8 | 15.1 | 3 | 3 | 5013-Compressor casing and bolts | U1-Forced - Immediate | 300-Gas Turbine/Jet Engine (Simple Cycle Operation)
5013 | Compressor casing and bolts | Gas Turbine | Inlet Air System and Compressors | U1 | Forced - Immediate | 2013 | Gas | GG | 300 | Gas Turbine/Jet Engine (Simple Cycle Operation) | SERC | Off-Peak | 25537.6 | 88 | 1 | 1 | 5013-Compressor casing and bolts | U1-Forced - Immediate | 300-Gas Turbine/Jet Engine (Simple Cycle Operation)
5013 | Compressor casing and bolts | Gas Turbine | Inlet Air System and Compressors | U1 | Forced - Immediate | 2013 | Gas | GG | 800 | Miscellaneous | SERC | Winter | 376673.5332 | 254 | 1 | 1 | 5013-Compressor casing and bolts | U1-Forced - Immediate | 800-Miscellaneous
5013 | Compressor casing and bolts | Gas Turbine | Inlet Air System and Compressors | U1 | Forced - Immediate | 2013 | Gas | GG | 851 | CC GT units | WECC | Off-Peak | 1017.6 | 159 | 1 | 1 | 5013-Compressor casing and bolts | U1-Forced - Immediate | 851-CC GT units
5013 | Compressor casing and bolts | Gas Turbine | Inlet Air System and Compressors | D1 | Forced - Immediate | 2013 | Waste Heat | WH | 852 | CC steam units | WECC | Off-Peak | 704 | 110 | 1 | 1 | 5013-Compressor casing and bolts | D1-Forced - Immediate | 852-CC steam units
5014 | Compressor diaphragms | Gas Turbine | Inlet Air System and Compressors | U1 | Forced - Immediate | 2013 | Gas | GG | 300 | Gas Turbine/Jet Engine (Simple Cycle Operation) | SERC | Summer | 3793.7333 | 74 | 1 | 1 | 5014-Compressor diaphragms | U1-Forced - Immediate | 300-Gas Turbine/Jet Engine (Simple Cycle Operation)
5014 | Compressor diaphragms | Gas Turbine | Inlet Air System and Compressors | U1 | Forced - Immediate | 2013 | Gas | GG | 851 | CC GT units | RFC | Summer | 31.5 | 126 | 1 | 1 | 5014-Compressor diaphragms | U1-Forced - Immediate | 851-CC GT units
5014 | Compressor diaphragms | Gas Turbine | Inlet Air System and Compressors | U1 | Forced - Immediate | 2013 | Gas | GG | 851 | CC GT units | SERC | Summer | 193.1666 | 61 | 1 | 1 | 5014-Compressor diaphragms | U1-Forced - Immediate | 851-CC GT units
5014 | Compressor diaphragms | Gas Turbine | Inlet Air System and Compressors | D1 | Forced - Immediate | 2013 | Waste Heat | WH | 852 | CC steam units | RFC | Summer | 14.6575 | 58.63 | 1 | 1 | 5014-Compressor diaphragms | D1-Forced - Immediate | 852-CC steam units
5014 | Compressor diaphragms | Gas Turbine | Inlet Air System and Compressors | SF | Startup Failure | 2013 | Gas | GG | 861 | CoG GT units | SERC | Winter | 639.2666 | 172 | 1 | 1 | 5014-Compressor diaphragms | SF-Startup Failure | 861-CoG GT units
5016 | High pressure compressor bleed valves | Gas Turbine | Inlet Air System and Compressors | D1 | Forced - Immediate | 2013 | Gas | GG | 300 | Gas Turbine/Jet Engine (Simple Cycle Operation) | WECC | Off-Peak | 82.65 | 87 | 1 | 1 | 5016-High pressure compressor bleed valves | D1-Forced - Immediate | 300-Gas Turbine/Jet Engine (Simple Cycle Operation)
5016 | High pressure compressor bleed valves | Gas Turbine | Inlet Air System and Compressors | SF | Startup Failure | 2013 | Gas | GG | 300 | Gas Turbine/Jet Engine (Simple Cycle Operation) | MRO | Summer | 21.25 | 85 | 1 | 1 | 5016-High pressure compressor bleed valves | SF-Startup Failure | 300-Gas Turbine/Jet Engine (Simple Cycle Operation)
5016 | High pressure compressor bleed valves | Gas Turbine | Inlet Air System and Compressors | SF | Startup Failure | 2013 | Gas | GG | 300 | Gas Turbine/Jet Engine (Simple Cycle Operation) | WECC | Summer | 57.217 | 39.46 | 1 | 1 | 5016-High pressure compressor bleed valves | SF-Startup Failure | 300-Gas Turbine/Jet Engine (Simple Cycle Operation)
5016 | High pressure compressor bleed valves | Gas Turbine | Inlet Air System and Compressors | SF | Startup Failure | 2013 | Gas | GG | 300 | Gas Turbine/Jet Engine (Simple Cycle Operation) | MRO | Winter | 1.1666 | 70 | 1 | 1 | 5016-High pressure compressor bleed valves | SF-Startup Failure | 300-Gas Turbine/Jet Engine (Simple Cycle Operation)
5016 | High pressure compressor bleed valves | Gas Turbine | Inlet Air System and Compressors | U1 | Forced - Immediate | 2013 | Gas | GG | 300 | Gas Turbine/Jet Engine (Simple Cycle Operation) | WECC | Summer | 24.15 | 69 | 1 | 1 | 5016-High pressure compressor bleed valves | U1-Forced - Immediate | 300-Gas Turbine/Jet Engine (Simple Cycle Operation)
5016 | High pressure compressor bleed valves | Gas Turbine | Inlet Air System and Compressors | U1 | Forced - Immediate | 2013 | Gas | GG | 300 | Gas Turbine/Jet Engine (Simple Cycle Operation) | WECC | Summer | 74.91 | 136.2 | 1 | 1 | 5016-High pressure compressor bleed valves | U1-Forced - Immediate | 300-Gas Turbine/Jet Engine (Simple Cycle Operation)
5016 | High pressure compressor bleed valves | Gas Turbine | Inlet Air System and Compressors | U1 | Forced - Immediate | 2013 | Gas | GG | 300 | Gas Turbine/Jet Engine (Simple Cycle Operation) | WECC | Winter | 1990.0833 | 65 | 1 | 1 | 5016-High pressure compressor bleed valves | U1-Forced - Immediate | 300-Gas Turbine/Jet Engine (Simple Cycle Operation)
5016 | High pressure compressor bleed valves | Gas Turbine | Inlet Air System and Compressors | SF | Startup Failure | 2013 | Gas | GG | 300 | Gas Turbine/Jet Engine (Simple Cycle Operation) | SERC | Winter | 198.7665 | 178 | 1 | 1 | 5016-High pressure compressor bleed valves | SF-Startup Failure | 300-Gas Turbine/Jet Engine (Simple Cycle Operation)
5016 | High pressure compressor bleed valves | Gas Turbine | Inlet Air System and Compressors | U1 | Forced - Immediate | 2013 | Gas | GG | 300 | Gas Turbine/Jet Engine (Simple Cycle Operation) | WECC | Summer | 23 | 69 | 1 | 1 | 5016-High pressure compressor bleed valves | U1-Forced - Immediate | 300-Gas Turbine/Jet Engine (Simple Cycle Operation)
5016 | High pressure compressor bleed valves | Gas Turbine | Inlet Air System and Compressors | U1 | Forced - Immediate | 2013 | Gas | GG | 300 | Gas Turbine/Jet Engine (Simple Cycle Operation) | WECC | Summer | 27.6 | 69 | 1 | 1 | 5016-High pressure compressor bleed valves | U1-Forced - Immediate | 300-Gas Turbine/Jet Engine (Simple Cycle Operation)
5016 | High pressure compressor bleed valves | Gas Turbine | Inlet Air System and Compressors | U1 | Forced - Immediate | 2013 | Gas | GG | 300 | Gas Turbine/Jet Engine (Simple Cycle Operation) | SERC | Winter | 284.9 | 154 | 1 | 1 | 5016-High pressure compressor bleed valves | U1-Forced - Immediate | 300-Gas Turbine/Jet Engine (Simple Cycle Operation)
5016 | High pressure compressor bleed valves | Gas Turbine | Inlet Air System and Compressors | SF | Startup Failure | 2013 | Gas | GG | 300 | Gas Turbine/Jet Engine (Simple Cycle Operation) | MRO | Summer | 11.3333 | 85 | 1 | 1 | 5016-High pressure compressor bleed valves | SF-Startup Failure | 300-Gas Turbine/Jet Engine (Simple Cycle Operation)
5016 | High pressure compressor bleed valves | Gas Turbine | Inlet Air System and Compressors | SF | Startup Failure | 2013 | Gas | GG | 300 | Gas Turbine/Jet Engine (Simple Cycle Operation) | WECC | Summer | 17.757 | 39.46 | 1 | 1 | 5016-High pressure compressor bleed valves | SF-Startup Failure | 300-Gas Turbine/Jet Engine (Simple Cycle Operation)
5016 | High pressure compressor bleed valves | Gas Turbine | Inlet Air System and Compressors | SF | Startup Failure | 2013 | Gas | GG | 300 | Gas Turbine/Jet Engine (Simple Cycle Operation) | WECC | Summer | 119.6953 | 39.46 | 1 | 1 | 5016-High pressure compressor bleed valves | SF-Startup Failure | 300-Gas Turbine/Jet Engine (Simple Cycle Operation)
5016 | High pressure compressor bleed valves | Gas Turbine | Inlet Air System and Compressors | SF | Startup Failure | 2013 | Gas | GG | 300 | Gas Turbine/Jet Engine (Simple Cycle Operation) | SERC | Winter | 231.4 | 178 | 1 | 1 | 5016-High pressure compressor bleed valves | SF-Startup Failure | 300-Gas Turbine/Jet Engine (Simple Cycle Operation)
5016 | High pressure compressor bleed valves | Gas Turbine | Inlet Air System and Compressors | U1 | Forced - Immediate | 2013 | Gas | GG | 300 | Gas Turbine/Jet Engine (Simple Cycle Operation) | SERC | Off-Peak | 69.75 | 93 | 1 | 1 | 5016-High pressure compressor bleed valves | U1-Forced - Immediate | 300-Gas Turbine/Jet Engine (Simple Cycle Operation)
5016 | High pressure compressor bleed valves | Gas Turbine | Inlet Air System and Compressors | U1 | Forced - Immediate | 2013 | Gas | GG | 300 | Gas Turbine/Jet Engine (Simple Cycle Operation) | SERC | Off-Peak | 6160.7 | 78 | 1 | 1 | 5016-High pressure compressor bleed valves | U1-Forced - Immediate | 300-Gas Turbine/Jet Engine (Simple Cycle Operation)
5016 | High pressure compressor bleed valves | Gas Turbine | Inlet Air System and Compressors | U1 | Forced - Immediate | 2013 | Gas | GG | 300 | Gas Turbine/Jet Engine (Simple Cycle Operation) | MRO | Summer | 2521.465 | 149.79 | 1 | 1 | 5016-High pressure compressor bleed valves | U1-Forced - Immediate | 300-Gas Turbine/Jet Engine (Simple Cycle Operation)
5016 | High pressure compressor bleed valves | Gas Turbine | Inlet Air System and Compressors | U2 | Forced - Delayed | 2013 | Gas | GG | 300 | Gas Turbine/Jet Engine (Simple Cycle Operation) | MRO | Winter | 54.6 | 84 | 1 | 1 | 5016-High pressure compressor bleed valves | U2-Forced - Delayed | 300-Gas Turbine/Jet Engine (Simple Cycle Operation)
5016 | High pressure compressor bleed valves | Gas Turbine | Inlet Air System and Compressors | SF | Startup Failure | 2013 | Gas | GG | 300 | Gas Turbine/Jet Engine (Simple Cycle Operation) | WECC | Off-Peak | 157.1196 | 39.61 | 1 | 1 | 5016-High pressure compressor bleed valves | SF-Startup Failure | 300-Gas Turbine/Jet Engine (Simple Cycle Operation)
5016 | High pressure compressor bleed valves | Gas Turbine | Inlet Air System and Compressors | SF | Startup Failure | 2013 | Gas | GG | 300 | Gas Turbine/Jet Engine (Simple Cycle Operation) | MRO | Summer | 3.75 | 25 | 1 | 1 | 5016-High pressure compressor bleed valves | SF-Startup Failure | 300-Gas Turbine/Jet Engine (Simple Cycle Operation)
5016 | High pressure compressor bleed valves | Gas Turbine | Inlet Air System and Compressors | SF | Startup Failure | 2013 | Gas | GG | 300 | Gas Turbine/Jet Engine (Simple Cycle Operation) | WECC | Winter | 469.3333 | 160 | 1 | 1 | 5016-High pressure compressor bleed valves | SF-Startup Failure | 300-Gas Turbine/Jet Engine (Simple Cycle Operation)
5016 | High pressure compressor bleed valves | Gas Turbine | Inlet Air System and Compressors | U1 | Forced - Immediate | 2013 | Gas | GG | 300 | Gas Turbine/Jet Engine (Simple Cycle Operation) | SERC | Off-Peak | 81.1166 | 157 | 1 | 1 | 5016-High pressure compressor bleed valves | U1-Forced - Immediate | 300-Gas Turbine/Jet Engine (Simple Cycle Operation)
5016 | High pressure compressor bleed valves | Gas Turbine | Inlet Air System and Compressors | U1 | Forced - Immediate | 2013 | Gas | GG | 300 | Gas Turbine/Jet Engine (Simple Cycle Operation) | SERC | Summer | 742.5833 | 35 | 1 | 1 | 5016-High pressure compressor bleed valves | U1-Forced - Immediate | 300-Gas Turbine/Jet Engine (Simple Cycle Operation)
5016 | High pressure compressor bleed valves | Gas Turbine | Inlet Air System and Compressors | U1 | Forced - Immediate | 2013 | Gas | GG | 300 | Gas Turbine/Jet Engine (Simple Cycle Operation) | RFC | Off-Peak | 50 | 100 | 1 | 1 | 5016-High pressure compressor bleed valves | U1-Forced - Immediate | 300-Gas Turbine/Jet Engine (Simple Cycle Operation)
5016 | High pressure compressor bleed valves | Gas Turbine | Inlet Air System and Compressors | U1 | Forced - Immediate | 2013 | Gas | GG | 300 | Gas Turbine/Jet Engine (Simple Cycle Operation) | SERC | Winter | 5.8666 | 176 | 1 | 1 | 5016-High pressure compressor bleed valves | U1-Forced - Immediate | 300-Gas Turbine/Jet Engine (Simple Cycle Operation)
5016 | High pressure compressor bleed valves | Gas Turbine | Inlet Air System and Compressors | U1 | Forced - Immediate | 2013 | Gas | GG | 300 | Gas Turbine/Jet Engine (Simple Cycle Operation) | MRO | Winter | 1190 | 70 | 1 | 1 | 5016-High pressure compressor bleed valves | U1-Forced - Immediate | 300-Gas Turbine/Jet Engine (Simple Cycle Operation)
5016 | High pressure compressor bleed valves | Gas Turbine | Inlet Air System and Compressors | SF | Startup Failure | 2013 | Gas | GG | 300 | Gas Turbine/Jet Engine (Simple Cycle Operation) | WECC | Off-Peak | 461.4565 | 39.61 | 1 | 1 | 5016-High pressure compressor bleed valves | SF-Startup Failure | 300-Gas Turbine/Jet Engine (Simple Cycle Operation)
5016 | High pressure compressor bleed valves | Gas Turbine | Inlet Air System and Compressors | SF | Startup Failure | 2013 | Gas | GG | 300 | Gas Turbine/Jet Engine (Simple Cycle Operation) | WECC | Winter | 26661.6666 | 50 | 1 | 1 | 5016-High pressure compressor bleed valves | SF-Startup Failure | 300-Gas Turbine/Jet Engine (Simple Cycle Operation)
5016 | High pressure compressor bleed valves | Gas Turbine | Inlet Air System and Compressors | U1 | Forced - Immediate | 2013 | Gas | GG | 300 | Gas Turbine/Jet Engine (Simple Cycle Operation) | SERC | Off-Peak | 151 | 151 | 1 | 1 | 5016-High pressure compressor bleed valves | U1-Forced - Immediate | 300-Gas Turbine/Jet Engine (Simple Cycle Operation)
5016 | High pressure compressor bleed valves | Gas Turbine | Inlet Air System and Compressors | U1 | Forced - Immediate | 2013 | Gas | GG | 300 | Gas Turbine/Jet Engine (Simple Cycle Operation) | RFC | Winter | 266.9333 | 88 | 1 | 1 | 5016-High pressure compressor bleed valves | U1-Forced - Immediate | 300-Gas Turbine/Jet Engine (Simple Cycle Operation)
5016 | High pressure compressor bleed valves | Gas Turbine | Inlet Air System and Compressors | SF | Startup Failure | 2013 | Gas | GG | 300 | Gas Turbine/Jet Engine (Simple Cycle Operation) | SERC | Off-Peak | 239.2 | 104 | 1 | 1 | 5016-High pressure compressor bleed valves | SF-Startup Failure | 300-Gas Turbine/Jet Engine (Simple Cycle Operation)
5016 | High pressure compressor bleed valves | Gas Turbine | Inlet Air System and Compressors | SF | Startup Failure | 2013 | Gas | GG | 300 | Gas Turbine/Jet Engine (Simple Cycle Operation) | MRO | Summer | 15.5833 | 85 | 1 | 1 | 5016-High pressure compressor bleed valves | SF-Startup Failure | 300-Gas Turbine/Jet Engine (Simple Cycle Operation)
5016 | High pressure compressor bleed valves | Gas Turbine | Inlet Air System and Compressors | SF | Startup Failure | 2013 | Gas | GG | 300 | Gas Turbine/Jet Engine (Simple Cycle Operation) | MRO | Winter | 0.9333 | 56 | 1 | 2 | 5016-High pressure compressor bleed valves | SF-Startup Failure | 300-Gas Turbine/Jet Engine (Simple Cycle Operation)
5016 | High pressure compressor bleed valves | Gas Turbine | Inlet Air System and Compressors | SF | Startup Failure | 2013 | Gas | GG | 300 | Gas Turbine/Jet Engine (Simple Cycle Operation) | SERC | Winter | 58.6666 | 176 | 1 | 1 | 5016-High pressure compressor bleed valves | SF-Startup Failure | 300-Gas Turbine/Jet Engine (Simple Cycle Operation)
5016 | High pressure compressor bleed valves | Gas Turbine | Inlet Air System and Compressors | SF | Startup Failure | 2013 | Gas | GG | 300 | Gas Turbine/Jet Engine (Simple Cycle Operation) | NPCC | Winter | 111.173 | 62.34 | 1 | 1 | 5016-High pressure compressor bleed valves | SF-Startup Failure | 300-Gas Turbine/Jet Engine (Simple Cycle Operation)
5016 | High pressure compressor bleed valves | Gas Turbine | Inlet Air System and Compressors | U1 | Forced - Immediate | 2013 | Gas | GG | 300 | Gas Turbine/Jet Engine (Simple Cycle Operation) | SERC | Off-Peak | 510.4 | 176 | 1 | 1 | 5016-High pressure compressor bleed valves | U1-Forced - Immediate | 300-Gas Turbine/Jet Engine (Simple Cycle Operation)
5016 | High pressure compressor bleed valves | Gas Turbine | Inlet Air System and Compressors | U1 | Forced - Immediate | 2013 | Gas | GG | 300 | Gas Turbine/Jet Engine (Simple Cycle Operation) | SERC | Summer | 331.8 | 158 | 1 | 1 | 5016-High pressure compressor bleed valves | U1-Forced - Immediate | 300-Gas Turbine/Jet Engine (Simple Cycle Operation)
5016 | High pressure compressor bleed valves | Gas Turbine | Inlet Air System and Compressors | U1 | Forced - Immediate | 2013 | Gas | GG | 300 | Gas Turbine/Jet Engine (Simple Cycle Operation) | SERC | Summer | 809.0666 | 74 | 1 | 1 | 5016-High pressure compressor bleed valves | U1-Forced - Immediate | 300-Gas Turbine/Jet Engine (Simple Cycle Operation)
5016 | High pressure compressor bleed valves | Gas Turbine | Inlet Air System and Compressors | U1 | Forced - Immediate | 2013 | Gas | GG | 300 | Gas Turbine/Jet Engine (Simple Cycle Operation) | MRO | Winter | 650.5333 | 56 | 1 | 1 | 5016-High pressure compressor bleed valves | U1-Forced - Immediate | 300-Gas Turbine/Jet Engine (Simple Cycle Operation)
5016 | High pressure compressor bleed valves | Gas Turbine | Inlet Air System and Compressors | U1 | Forced - Immediate | 2013 | Gas | GG | 300 | Gas Turbine/Jet Engine (Simple Cycle Operation) | MRO | Winter | 810.8333 | 70 | 1 | 1 | 5016-High pressure compressor bleed valves | U1-Forced - Immediate | 300-Gas Turbine/Jet Engine (Simple Cycle Operation)
5016 | High pressure compressor bleed valves | Gas Turbine | Inlet Air System and Compressors | SF | Startup Failure | 2013 | Oil | DI | 300 | Gas Turbine/Jet Engine (Simple Cycle Operation) | SERC | Off-Peak | 45.7833 | 67 | 1 | 1 | 5016-High pressure compressor bleed valves | SF-Startup Failure | 300-Gas Turbine/Jet Engine (Simple Cycle Operation)
5016 | High pressure compressor bleed valves | Gas Turbine | Inlet Air System and Compressors | U1 | Forced - Immediate | 2013 | Gas | GG | 300 | Gas Turbine/Jet Engine (Simple Cycle Operation) | WECC | Summer | 104.1667 | 50 | 1 | 1 | 5016-High pressure compressor bleed valves | U1-Forced - Immediate | 300-Gas Turbine/Jet Engine (Simple Cycle Operation)
5016 | High pressure compressor bleed valves | Gas Turbine | Inlet Air System and Compressors | U1 | Forced - Immediate | 2013 | Gas | GG | 300 | Gas Turbine/Jet Engine (Simple Cycle Operation) | SERC | Winter | 413.2333 | 154 | 1 | 1 | 5016-High pressure compressor bleed valves | U1-Forced - Immediate | 300-Gas Turbine/Jet Engine (Simple Cycle Operation)
5016 | High pressure compressor bleed valves | Gas Turbine | Inlet Air System and Compressors | U1 | Forced - Immediate | 2013 | Gas | GG | 300 | Gas Turbine/Jet Engine (Simple Cycle Operation) | MRO | Winter | 2534.9333 | 56 | 1 | 1 | 5016-High pressure compressor bleed valves | U1-Forced - Immediate | 300-Gas Turbine/Jet Engine (Simple Cycle Operation)
5016 | High pressure compressor bleed valves | Gas Turbine | Inlet Air System and Compressors | D1 | Forced - Immediate | 2013 | Waste Heat | WH | 800 | Miscellaneous | WECC | Summer | 58 | 40 | 1 | 1 | 5016-High pressure compressor bleed valves | D1-Forced - Immediate | 800-Miscellaneous
5016 | High pressure compressor bleed valves | Gas Turbine | Inlet Air System and Compressors | D1 | Forced - Immediate | 2013 | Waste Heat | WH | 800 | Miscellaneous | WECC | Summer | 121.3333 | 40 | 1 | 1 | 5016-High pressure compressor bleed valves | D1-Forced - Immediate | 800-Miscellaneous
5016 | High pressure compressor bleed valves | Gas Turbine | Inlet Air System and Compressors | D1 | Forced - Immediate | 2013 | Waste Heat | WH | 800 | Miscellaneous | WECC | Summer | 18 | 40 | 1 | 1 | 5016-High pressure compressor bleed valves | D1-Forced - Immediate | 800-Miscellaneous
5016 | High pressure compressor bleed valves | Gas Turbine | Inlet Air System and Compressors | D1 | Forced - Immediate | 2013 | Gas | GG | 850 | Combined Cycle Block | SERC | Winter | 1082.0832 | 265 | 1 | 1 | 5016-High pressure compressor bleed valves | D1-Forced - Immediate | 850-Combined Cycle Block
5016 | High pressure compressor bleed valves | Gas Turbine | Inlet Air System and Compressors | U1 | Forced - Immediate | 2013 | Gas | OG | 850 | Combined Cycle Block | RFC | Off-Peak | 48.5 | 29.1 | 1 | 1 | 5016-High pressure compressor bleed valves | U1-Forced - Immediate | 850-Combined Cycle Block
5016 | High pressure compressor bleed valves | Gas Turbine | Inlet Air System and Compressors | U1 | Forced - Immediate | 2013 | Gas | OG | 850 | Combined Cycle Block | RFC | Off-Peak | 229.77 | 62.1 | 1 | 1 | 5016-High pressure compressor bleed valves | U1-Forced - Immediate | 850-Combined Cycle Block
5016 | High pressure compressor bleed valves | Gas Turbine | Inlet Air System and Compressors | D1 | Forced - Immediate | 2013 | Gas | GG | 850 | Combined Cycle Block | RFC | Off-Peak | 34.1 | 62 | 1 | 1 | 5016-High pressure compressor bleed valves | D1-Forced - Immediate | 850-Combined Cycle Block
5016 | High pressure compressor bleed valves | Gas Turbine | Inlet Air System and Compressors | D1 | Forced - Immediate | 2013 | Gas | GG | 850 | Combined Cycle Block | NPCC | Off-Peak | 137.2183 | 49.3 | 1 | 1 | 5016-High pressure compressor bleed valves | D1-Forced - Immediate | 850-Combined Cycle Block
5016 | High pressure compressor bleed valves | Gas Turbine | Inlet Air System and Compressors | D1 | Forced - Immediate | 2013 | Gas | GG | 850 | Combined Cycle Block | RFC | Summer | 90.6499 | 111 | 1 | 1 | 5016-High pressure compressor bleed valves | D1-Forced - Immediate | 850-Combined Cycle Block
5016 | High pressure compressor bleed valves | Gas Turbine | Inlet Air System and Compressors | D1 | Forced - Immediate | 2013 | Gas | GG | 850 | Combined Cycle Block | TRE | Off-Peak | 202.6666 | 320 | 1 | 1 | 5016-High pressure compressor bleed valves | D1-Forced - Immediate | 850-Combined Cycle Block
5016 | High pressure compressor bleed valves | Gas Turbine | Inlet Air System and Compressors | D1 | Forced - Immediate | 2013 | Gas | GG | 850 | Combined Cycle Block | SERC | Off-Peak | 333 | 333 | 1 | 1 | 5016-High pressure compressor bleed valves | D1-Forced - Immediate | 850-Combined Cycle Block
5016 | High pressure compressor bleed valves | Gas Turbine | Inlet Air System and Compressors | D1 | Forced - Immediate | 2013 | Gas | GG | 850 | Combined Cycle Block | TRE | Summer | 20.3083 | 243.7 | 1 | 1 | 5016-High pressure compressor bleed valves | D1-Forced - Immediate | 850-Combined Cycle Block
5016 | High pressure compressor bleed valves | Gas Turbine | Inlet Air System and Compressors | D1 | Forced - Immediate | 2013 | Gas | GG | 850 | Combined Cycle Block | RFC | Summer | 532 | 280 | 1 | 1 | 5016-High pressure compressor bleed valves | D1-Forced - Immediate | 850-Combined Cycle Block
5016 | High pressure compressor bleed valves | Gas Turbine | Inlet Air System and Compressors | D3 | Forced - Postponed | 2013 | Gas | GG | 850 | Combined Cycle Block | SERC | Winter | 115.8333 | 139 | 1 | 1 | 5016-High pressure compressor bleed valves | D3-Forced - Postponed | 850-Combined Cycle Block
5016 | High pressure compressor bleed valves | Gas Turbine | Inlet Air System and Compressors | D1 | Forced - Immediate | 2013 | Gas | GG | 850 | Combined Cycle Block | SERC | Off-Peak | 382.4 | 239 | 1 | 1 | 5016-High pressure compressor bleed valves | D1-Forced - Immediate | 850-Combined Cycle Block
5016 | High pressure compressor bleed valves | Gas Turbine | Inlet Air System and Compressors | D1 | Forced - Immediate | 2013 | Gas | GG | 850 | Combined Cycle Block | SERC | Winter | 242.9165 | 265 | 1 | 1 | 5016-High pressure compressor bleed valves | D1-Forced - Immediate | 850-Combined Cycle Block
5016 | High pressure compressor bleed valves | Gas Turbine | Inlet Air System and Compressors | D1 | Forced - Immediate | 2013 | Gas | GG | 850 | Combined Cycle Block | SERC | Winter | 322.4165 | 265 | 1 | 1 | 5016-High pressure compressor bleed valves | D1-Forced - Immediate | 850-Combined Cycle Block
5016 | High pressure compressor bleed valves | Gas Turbine | Inlet Air System and Compressors | D1 | Forced - Immediate | 2013 | Gas | GG | 850 | Combined Cycle Block | RFC | Winter | 510.72 | 57.6 | 1 | 1 | 5016-High pressure compressor bleed valves | D1-Forced - Immediate | 850-Combined Cycle Block
5016 | High pressure compressor bleed valves | Gas Turbine | Inlet Air System and Compressors | U1 | Forced - Immediate | 2013 | Gas | GG | 850 | Combined Cycle Block | NPCC | Off-Peak | 696.4488 | 247.26 | 1 | 1 | 5016-High pressure compressor bleed valves | U1-Forced - Immediate | 850-Combined Cycle Block
5016 | High pressure compressor bleed valves | Gas Turbine | Inlet Air System and Compressors | D1 | Forced - Immediate | 2013 | Gas | GG | 850 | Combined Cycle Block | TRE | Summer | 25.03 | 250.3 | 1 | 1 | 5016-High pressure compressor bleed valves | D1-Forced - Immediate | 850-Combined Cycle Block
5016 | High pressure compressor bleed valves | Gas Turbine | Inlet Air System and Compressors | D1 | Forced - Immediate | 2013 | Gas | GG | 850 | Combined Cycle Block | RFC | Summer | 673.2 | 306 | 1 | 1 | 5016-High pressure compressor bleed valves | D1-Forced - Immediate | 850-Combined Cycle Block
5016 | High pressure compressor bleed valves | Gas Turbine | Inlet Air System and Compressors | D1 | Forced - Immediate | 2013 | Gas | GG | 850 | Combined Cycle Block | SERC | Summer | 1189.7165 | 247 | 1 | 1 | 5016-High pressure compressor bleed valves | D1-Forced - Immediate | 850-Combined Cycle Block
5016 | High pressure compressor bleed valves | Gas Turbine | Inlet Air System and Compressors | SF | Startup Failure | 2013 | Gas | GG | 850 | Combined Cycle Block | SERC | Summer | 275.4998 | 285 | 1 | 1 | 5016-High pressure compressor bleed valves | SF-Startup Failure | 850-Combined Cycle Block
5016 | High pressure compressor bleed valves | Gas Turbine | Inlet Air System and Compressors | U1 | Forced - Immediate | 2013 | Gas | GG | 850 | Combined Cycle Block | SERC | Summer | 123.4999 | 285 | 1 | 1 | 5016-High pressure compressor bleed valves | U1-Forced - Immediate | 850-Combined Cycle Block
5016 | High pressure compressor bleed valves | Gas Turbine | Inlet Air System and Compressors | U1 | Forced - Immediate | 2013 | Gas | GG | 850 | Combined Cycle Block | MRO | Winter | 85.5 | 114 | 1 | 1 | 5016-High pressure compressor bleed valves | U1-Forced - Immediate | 850-Combined Cycle Block
5016 | High pressure compressor bleed valves | Gas Turbine | Inlet Air System and Compressors | D1 | Forced - Immediate | 2013 | Gas | GG | 850 | Combined Cycle Block | SERC | Summer | 431.0665 | 244 | 1 | 1 | 5016-High pressure compressor bleed valves | D1-Forced - Immediate | 850-Combined Cycle Block
5016 | High pressure compressor bleed valves | Gas Turbine | Inlet Air System and Compressors | D1 | Forced - Immediate | 2013 | Gas | GG | 850 | Combined Cycle Block | RFC | Winter | 1523.9 | 311 | 1 | 1 | 5016-High pressure compressor bleed valves | D1-Forced - Immediate | 850-Combined Cycle Block
5016 | High pressure compressor bleed valves | Gas Turbine | Inlet Air System and Compressors | D2 | Forced - Delayed | 2013 | Gas | GG | 850 | Combined Cycle Block | TRE | Summer | 292.5199 | 247.2 | 1 | 1 | 5016-High pressure compressor bleed valves | D2-Forced - Delayed | 850-Combined Cycle Block
5016 | High pressure compressor bleed valves | Gas Turbine | Inlet Air System and Compressors | U1 | Forced - Immediate | 2013 | Gas | GG | 850 | Combined Cycle Block | TRE | Summer | 10985.7999 | 228 | 1 | 1 | 5016-High pressure compressor bleed valves | U1-Forced - Immediate | 850-Combined Cycle Block
5016 | High pressure compressor bleed valves | Gas Turbine | Inlet Air System and Compressors | U1 | Forced - Immediate | 2013 | Gas | GG | 850 | Combined Cycle Block | NPCC | Winter | 2038.555 | 82.7 | 1 | 1 | 5016-High pressure compressor bleed valves | U1-Forced - Immediate | 850-Combined Cycle Block
5016 | High pressure compressor bleed valves | Gas Turbine | Inlet Air System and Compressors | D1 | Forced - Immediate | 2013 | Gas | GG | 851 | CC GT units | TRE | Off-Peak | 80 | 5 | 1 | 1 | 5016-High pressure compressor bleed valves | D1-Forced - Immediate | 851-CC GT units
5016 | High pressure compressor bleed valves | Gas Turbine | Inlet Air System and Compressors | D1 | Forced - Immediate | 2013 | Gas | GG | 851 | CC GT units | RFC | Winter | 161.2 | 26 | 1 | 1 | 5016-High pressure compressor bleed valves | D1-Forced - Immediate | 851-CC GT units
5016 | High pressure compressor bleed valves | Gas Turbine | Inlet Air System and Compressors | SF | Startup Failure | 2013 | Gas | GG | 851 | CC GT units | SERC | Summer | 709.5 | 165 | 1 | 1 | 5016-High pressure compressor bleed valves | SF-Startup Failure | 851-CC GT units
5016 | High pressure compressor bleed valves | Gas Turbine | Inlet Air System and Compressors | SF | Startup Failure | 2013 | Gas | GG | 851 | CC GT units | WECC | Summer | 866.3666 | 158 | 1 | 1 | 5016-High pressure compressor bleed valves | SF-Startup Failure | 851-CC GT units
5016 | High pressure compressor bleed valves | Gas Turbine | Inlet Air System and Compressors | U1 | Forced - Immediate | 2013 | Gas | GG | 851 | CC GT units | RFC | Off-Peak | 383.2832 | 158.6 | 1 | 1 | 5016-High pressure compressor bleed valves | U1-Forced - Immediate | 851-CC GT units
5016 | High pressure compressor bleed valves | Gas Turbine | Inlet Air System and Compressors | U1 | Forced - Immediate | 2013 | Gas | GG | 851 | CC GT units | TRE | Summer | 54.9999 | 165 | 1 | 1 | 5016-High pressure compressor bleed valves | U1-Forced - Immediate | 851-CC GT units
5016 | High pressure compressor bleed valves | Gas Turbine | Inlet Air System and Compressors | U1 | Forced - Immediate | 2013 | Gas | GG | 851 | CC GT units | TRE | Summer | 533.4999 | 165 | 1 | 1 | 5016-High pressure compressor bleed valves | U1-Forced - Immediate | 851-CC GT units
5016 | High pressure compressor bleed valves | Gas Turbine | Inlet Air System and Compressors | SF | Startup Failure | 2013 | Gas | GG | 851 | CC GT units | MRO | Off-Peak | 45.2333 | 118 | 1 | 1 | 5016-High pressure compressor bleed valves | SF-Startup Failure | 851-CC GT units
5016 | High pressure compressor bleed valves | Gas Turbine | Inlet Air System and Compressors | SF | Startup Failure | 2013 | Gas | GG | 851 | CC GT units | WECC | Off-Peak | 109.5 | 73 | 1 | 1 | 5016-High pressure compressor bleed valves | SF-Startup Failure | 851-CC GT units
5016 | High pressure compressor bleed valves | Gas Turbine | Inlet Air System and Compressors | SF | Startup Failure | 2013 | Gas | GG | 851 | CC GT units | SERC | Off-Peak | 1514.9999 | 180 | 1 | 1 | 5016-High pressure compressor bleed valves | SF-Startup Failure | 851-CC GT units
5016 | High pressure compressor bleed valves | Gas Turbine | Inlet Air System and Compressors | SF | Startup Failure | 2013 | Gas | GG | 851 | CC GT units | SERC | Summer | 123.9998 | 240 | 1 | 1 | 5016-High pressure compressor bleed valves | SF-Startup Failure | 851-CC GT units
5016 | High pressure compressor bleed valves | Gas Turbine | Inlet Air System and Compressors | U1 | Forced - Immediate | 2013 | Gas | GG | 851 | CC GT units | WECC | Off-Peak | 112.1 | 38 | 1 | 1 | 5016-High pressure compressor bleed valves | U1-Forced - Immediate | 851-CC GT units
5016 | High pressure compressor bleed valves | Gas Turbine | Inlet Air System and Compressors | U1 | Forced - Immediate | 2013 | Gas | GG | 851 | CC GT units | SERC | Off-Peak | 259.1333 | 169 | 1 | 1 | 5016-High pressure compressor bleed valves | U1-Forced - Immediate | 851-CC GT units
5016 | High pressure compressor bleed valves | Gas Turbine | Inlet Air System and Compressors | U1 | Forced - Immediate | 2013 | Gas | GG | 851 | CC GT units | SERC | Off-Peak | 2112 | 240 | 1 | 1 | 5016-High pressure compressor bleed valves | U1-Forced - Immediate | 851-CC GT units
5016 | High pressure compressor bleed valves | Gas Turbine | Inlet Air System and Compressors | U1 | Forced - Immediate | 2013 | Gas | GG | 851 | CC GT units | NPCC | Summer | 2242.9499 | 171 | 1 | 1 | 5016-High pressure compressor bleed valves | U1-Forced - Immediate | 851-CC GT units
5016 | High pressure compressor bleed valves | Gas Turbine | Inlet Air System and Compressors | D1 | Forced - Immediate | 2013 | Gas | GG | 851 | CC GT units | MRO | Off-Peak | 354.1333 | 83 | 1 | 1 | 5016-High pressure compressor bleed valves | D1-Forced - Immediate | 851-CC GT units
5016 | High pressure compressor bleed valves | Gas Turbine | Inlet Air System and Compressors | D1 | Forced - Immediate | 2013 | Gas | GG | 851 | CC GT units | RFC | Winter | 98.6 | 116 | 1 | 1 | 5016-High pressure compressor bleed valves | D1-Forced - Immediate | 851-CC GT units
5016 | High pressure compressor bleed valves | Gas Turbine | Inlet Air System and Compressors | SF | Startup Failure | 2013 | Gas | GG | 851 | CC GT units | MRO | Off-Peak | 310.7333 | 118 | 1 | 1 | 5016-High pressure compressor bleed valves | SF-Startup Failure | 851-CC GT units
5016 | High pressure compressor bleed valves | Gas Turbine | Inlet Air System and Compressors | SF | Startup Failure | 2013 | Gas | GG | 851 | CC GT units | TRE | Off-Peak | 795.4 | 164 | 1 | 1 | 5016-High pressure compressor bleed valves | SF-Startup Failure | 851-CC GT units
5016 | High pressure compressor bleed valves | Gas Turbine | Inlet Air System and Compressors | SF | Startup Failure | 2013 | Gas | GG | 851 | CC GT units | MRO | Off-Peak | 3783.8666 | 118 | 1 | 1 | 5016-High pressure compressor bleed valves | SF-Startup Failure | 851-CC GT units
5016 | High pressure compressor bleed valves | Gas Turbine | Inlet Air System and Compressors | SF | Startup Failure | 2013 | Gas | GG | 851 | CC GT units | WECC | Winter | 507.4499 | 153 | 1 | 1 | 5016-High pressure compressor bleed valves | SF-Startup Failure | 851-CC GT units
5016 | High pressure compressor bleed valves | Gas Turbine | Inlet Air System and Compressors | U1 | Forced - Immediate | 2013 | Gas | GG | 851 | CC GT units | WECC | Summer | 164.5 | 70 | 1 | 1 | 5016-High pressure compressor bleed valves | U1-Forced - Immediate | 851-CC GT units
5016 | High pressure compressor bleed valves | Gas Turbine | Inlet Air System and Compressors | D1 | Forced - Immediate | 2013 | Gas | GG | 851 | CC GT units | TRE | Summer | 12.25 | 35 | 1 | 1 | 5016-High pressure compressor bleed valves | D1-Forced - Immediate | 851-CC GT units
5016 | High pressure compressor bleed valves | Gas Turbine | Inlet Air System and Compressors | U1 | Forced - Immediate | 2013 | Gas | GG | 851 | CC GT units | WECC | Summer | 33.5667 | 38 | 1 | 1 | 5016-High pressure compressor bleed valves | U1-Forced - Immediate | 851-CC GT units
5016 | High pressure compressor bleed valves | Gas Turbine | Inlet Air System and Compressors | U1 | Forced - Immediate | 2013 | Gas | GG | 851 | CC GT units | WECC | Summer | 106.1666 | 70 | 1 | 1 | 5016-High pressure compressor bleed valves | U1-Forced - Immediate | 851-CC GT units
5016 | High pressure compressor bleed valves | Gas Turbine | Inlet Air System and Compressors | SF | Startup Failure | 2013 | Gas | GG | 851 | CC GT units | MRO | Summer | 108.1666 | 118 | 1 | 1 | 5016-High pressure compressor bleed valves | SF-Startup Failure | 851-CC GT units
5016 | High pressure compressor bleed valves | Gas Turbine | Inlet Air System and Compressors | SF | Startup Failure | 2013 | Gas | GG | 851 | CC GT units | MRO | Summer | 320.5666 | 118 | 1 | 1 | 5016-High pressure compressor bleed valves | SF-Startup Failure | 851-CC GT units
5016 | High pressure compressor bleed valves | Gas Turbine | Inlet Air System and Compressors | SF | Startup Failure | 2013 | Gas | GG | 851 | CC GT units | SERC | Summer | 1711.9999 | 240 | 1 | 1 | 5016-High pressure compressor bleed valves | SF-Startup Failure | 851-CC GT units
5016 | High pressure compressor bleed valves | Gas Turbine | Inlet Air System and Compressors | U1 | Forced - Immediate | 2013 | Gas | GG | 851 | CC GT units | SERC | Summer | 220.9999 | 156 | 1 | 1 | 5016-High pressure compressor bleed valves | U1-Forced - Immediate | 851-CC GT units
5016 | High pressure compressor bleed valves | Gas Turbine | Inlet Air System and Compressors | U1 | Forced - Immediate | 2013 | Gas | GG | 851 | CC GT units | SERC | Summer | 1815.9998 | 240 | 1 | 1 | 5016-High pressure compressor bleed valves | U1-Forced - Immediate | 851-CC GT units
5016 | High pressure compressor bleed valves | Gas Turbine | Inlet Air System and Compressors | U1 | Forced - Immediate | 2013 | Gas | GG | 851 | CC GT units | WECC | Winter | 43.968 | 82.44 | 1 | 1 | 5016-High pressure compressor bleed valves | U1-Forced - Immediate | 851-CC GT units
5016 | High pressure compressor bleed valves | Gas Turbine | Inlet Air System and Compressors | D1 | Forced - Immediate | 2013 | Gas | GG | 851 | CC GT units | SERC | Off-Peak | 102 | 102 | 1 | 1 | 5016-High pressure compressor bleed valves | D1-Forced - Immediate | 851-CC GT units
5016 | High pressure compressor bleed valves | Gas Turbine | Inlet Air System and Compressors | SF | Startup Failure | 2013 | Gas | GG | 851 | CC GT units | WECC | Summer | 405.3332 | 152 | 1 | 1 | 5016-High pressure compressor bleed valves | SF-Startup Failure | 851-CC GT units
5016 | High pressure compressor bleed valves | Gas Turbine | Inlet Air System and Compressors | U1 | Forced - Immediate | 2013 | Gas | GG | 851 | CC GT units | TRE | Off-Peak | 38.4999 | 165 | 1 | 1 | 5016-High pressure compressor bleed valves | U1-Forced - Immediate | 851-CC GT units
5016 | High pressure compressor bleed valves | Gas Turbine | Inlet Air System and Compressors | U1 | Forced - Immediate | 2013 | Gas | GG | 851 | CC GT units | WECC | Off-Peak | 198.3332 | 170 | 1 | 1 | 5016-High pressure compressor bleed valves | U1-Forced - Immediate | 851-CC GT units
5016 | High pressure compressor bleed valves | Gas Turbine | Inlet Air System and Compressors | U1 | Forced - Immediate | 2013 | Gas | GG | 851 | CC GT units | RFC | Off-Peak | 388.57 | 158.6 | 1 | 1 | 5016-High pressure compressor bleed valves | U1-Forced - Immediate | 851-CC GT units
5016 | High pressure compressor bleed valves | Gas Turbine | Inlet Air System and Compressors | U1 | Forced - Immediate | 2013 | Gas | GG | 851 | CC GT units | SERC | Off-Peak | 1683.9998 | 240 | 1 | 1 | 5016-High pressure compressor bleed valves | U1-Forced - Immediate | 851-CC GT units
5016 | High pressure compressor bleed valves | Gas Turbine | Inlet Air System and Compressors | U1 | Forced - Immediate | 2013 | Gas | GG | 851 | CC GT units | SERC | Summer | 254.7999 | 156 | 1 | 1 | 5016-High pressure compressor bleed valves | U1-Forced - Immediate | 851-CC GT units
5016 | High pressure compressor bleed valves | Gas Turbine | Inlet Air System and Compressors | U1 | Forced - Immediate | 2013 | Gas | GG | 851 | CC GT units | WECC | Winter | 17.7333 | 38 | 1 | 1 | 5016-High pressure compressor bleed valves | U1-Forced - Immediate | 851-CC GT units
5016 | High pressure compressor bleed valves | Gas Turbine | Inlet Air System and Compressors | U1 | Forced - Immediate | 2013 | Gas | GG | 851 | CC GT units | SERC | Winter | 30.4999 | 183 | 1 | 1 | 5016-High pressure compressor bleed valves | U1-Forced - Immediate | 851-CC GT units
5016 | High pressure compressor bleed valves | Gas Turbine | Inlet Air System and Compressors | U1 | Forced - Immediate | 2013 | Gas | GG | 851 | CC GT units | RFC | Off-Peak | 224.6832 | 158.6 | 1 | 1 | 5016-High pressure compressor bleed valves | U1-Forced - Immediate | 851-CC GT units
5016 | High pressure compressor bleed valves | Gas Turbine | Inlet Air System and Compressors | U1 | Forced - Immediate | 2013 | Gas | GG | 851 | CC GT units | TRE | Off-Peak | 467.5 | 85 | 1 | 1 | 5016-High pressure compressor bleed valves | U1-Forced - Immediate | 851-CC GT units
5016 | High pressure compressor bleed valves | Gas Turbine | Inlet Air System and Compressors | U1 | Forced - Immediate | 2013 | Gas | GG | 851 | CC GT units | WECC | Winter | 123.2 | 66 | 1 | 1 | 5016-High pressure compressor bleed valves | U1-Forced - Immediate | 851-CC GT units
5016 | High pressure compressor bleed valves | Gas Turbine | Inlet Air System and Compressors | U1 | Forced - Immediate | 2013 | Gas | GG | 851 | CC GT units | RFC | Winter | 223.9999 | 168 | 1 | 1 | 5016-High pressure compressor bleed valves | U1-Forced - Immediate | 851-CC GT units
5016 | High pressure compressor bleed valves | Gas Turbine | Inlet Air System and Compressors | D1 | Forced - Immediate | 2013 | Gas | GG | 851 | CC GT units | SERC | Winter | 23.8333 | 22 | 1 | 1 | 5016-High pressure compressor bleed valves | D1-Forced - Immediate | 851-CC GT units
5016 | High pressure compressor bleed valves | Gas Turbine | Inlet Air System and Compressors | SF | Startup Failure | 2013 | Gas | GG | 851 | CC GT units | WECC | Off-Peak | 253.2 | 36 | 1 | 1 | 5016-High pressure compressor bleed valves | SF-Startup Failure | 851-CC GT units
5016 | High pressure compressor bleed valves | Gas Turbine | Inlet Air System and Compressors | U1 | Forced - Immediate | 2013 | Gas | GG | 851 | CC GT units | SERC | Summer | 75.3999 | 156 | 1 | 1 | 5016-High pressure compressor bleed valves | U1-Forced - Immediate | 851-CC GT units
5016 | High pressure compressor bleed valves | Gas Turbine | Inlet Air System and Compressors | U1 | Forced - Immediate | 2013 | Gas | GG | 851 | CC GT units | RFC | Summer | 76.216 | 108.88 | 1 | 1 | 5016-High pressure compressor bleed valves | U1-Forced - Immediate | 851-CC GT units
5016 | High pressure compressor bleed valves | Gas Turbine | Inlet Air System and Compressors | U1 | Forced - Immediate | 2013 | Gas | GG | 851 | CC GT units | WECC | Winter | 1288 | 161 | 1 | 1 | 5016-High pressure compressor bleed valves | U1-Forced - Immediate | 851-CC GT units
5016 | High pressure compressor bleed valves | Gas Turbine | Inlet Air System and Compressors | D1 | Forced - Immediate | 2013 | Gas | GG | 852 | CC steam units | SERC | Off-Peak | 1396.6666 | 100 | 1 | 1 | 5016-High pressure compressor bleed valves | D1-Forced - Immediate | 852-CC steam units
5016 | High pressure compressor bleed valves | Gas Turbine | Inlet Air System and Compressors | D1 | Forced - Immediate | 2013 | Gas | GG | 852 | CC steam units | WECC | Summer | 107.0008 | 70.55 | 1 | 1 | 5016-High pressure compressor bleed valves | D1-Forced - Immediate | 852-CC steam units
5016 | High pressure compressor bleed valves | Gas Turbine | Inlet Air System and Compressors | D1 | Forced - Immediate | 2013 | Waste Heat | WH | 852 | CC steam units | WECC | Off-Peak | 17.1667 | 10 | 1 | 1 | 5016-High pressure compressor bleed valves | D1-Forced - Immediate | 852-CC steam units
5016 | High pressure compressor bleed valves | Gas Turbine | Inlet Air System and Compressors | D1 | Forced - Immediate | 2013 | Waste Heat | WH | 852 | CC steam units | RFC | Off-Peak | 165.4666 | 116.8 | 1 | 1 | 5016-High pressure compressor bleed valves | D1-Forced - Immediate | 852-CC steam units
5016 | High pressure compressor bleed valves | Gas Turbine | Inlet Air System and Compressors | D1 | Forced - Immediate | 2013 | Waste Heat | WH | 852 | CC steam units | TRE | Summer | 50.05 | 143 | 1 | 1 | 5016-High pressure compressor bleed valves | D1-Forced - Immediate | 852-CC steam units
5016 | High pressure compressor bleed valves | Gas Turbine | Inlet Air System and Compressors | D1 | Forced - Immediate | 2013 | Waste Heat | WH | 852 | CC steam units | WECC | Summer | 311.9999 | 117 | 1 | 1 | 5016-High pressure compressor bleed valves | D1-Forced - Immediate | 852-CC steam units
5016 | High pressure compressor bleed valves | Gas Turbine | Inlet Air System and Compressors | D1 | Forced - Immediate | 2013 | Gas | GG | 852 | CC steam units | WECC | Winter | 92.4 | 49.5 | 1 | 1 | 5016-High pressure compressor bleed valves | D1-Forced - Immediate | 852-CC steam units
5016 | High pressure compressor bleed valves | Gas Turbine | Inlet Air System and Compressors | D1 | Forced - Immediate | 2013 | Waste Heat | WH | 852 | CC steam units | WECC | Summer | 8.8333 | 10 | 1 | 1 | 5016-High pressure compressor bleed valves | D1-Forced - Immediate | 852-CC steam units
5016 | High pressure compressor bleed valves | Gas Turbine | Inlet Air System and Compressors | D1 | Forced - Immediate | 2013 | Waste Heat | WH | 852 | CC steam units | WECC | Winter | 4.5 | 10 | 1 | 1 | 5016-High pressure compressor bleed valves | D1-Forced - Immediate | 852-CC steam units
5016 | High pressure compressor bleed valves | Gas Turbine | Inlet Air System and Compressors | SF | Startup Failure | 2013 | Waste Heat | WH | 852 | CC steam units | MRO | Off-Peak | 362.9 | 114 | 1 | 1 | 5016-High pressure compressor bleed valves | SF-Startup Failure | 852-CC steam units
5016 | High pressure compressor bleed valves | Gas Turbine | Inlet Air System and Compressors | D1 | Forced - Immediate | 2013 | Waste Heat | WH | 852 | CC steam units | MRO | Off-Peak | 38.4 | 9 | 1 | 1 | 5016-High pressure compressor bleed valves | D1-Forced - Immediate | 852-CC steam units
5016 | High pressure compressor bleed valves | Gas Turbine | Inlet Air System and Compressors | D1 | Forced - Immediate | 2013 | Waste Heat | WH | 852 | CC steam units | WECC | Winter | 18 | 10 | 1 | 1 | 5016-High pressure compressor bleed valves | D1-Forced - Immediate | 852-CC steam units
5016 | High pressure compressor bleed valves | Gas Turbine | Inlet Air System and Compressors | D1 | Forced - Immediate | 2013 | Waste Heat | WH | 852 | CC steam units | RFC | Winter | 170 | 127.5 | 1 | 1 | 5016-High pressure compressor bleed valves | D1-Forced - Immediate | 852-CC steam units
5016 | High pressure compressor bleed valves | Gas Turbine | Inlet Air System and Compressors | SF | Startup Failure | 2013 | Waste Heat | WH | 852 | CC steam units | MRO | Off-Peak | 214.7 | 114 | 1 | 1 | 5016-High pressure compressor bleed valves | SF-Startup Failure | 852-CC steam units
5016 | High pressure compressor bleed valves | Gas Turbine | Inlet Air System and Compressors | D1 | Forced - Immediate | 2013 | Waste Heat | WH | 852 | CC steam units | TRE | Off-Peak | 357.5 | 65 | 1 | 1 | 5016-High pressure compressor bleed valves | D1-Forced - Immediate | 852-CC steam units
5016 | High pressure compressor bleed valves | Gas Turbine | Inlet Air System and Compressors | D1 | Forced - Immediate | 2013 | Waste Heat | WH | 852 | CC steam units | RFC | Summer | 37.149 | 53.07 | 1 | 1 | 5016-High pressure compressor bleed valves | D1-Forced - Immediate | 852-CC steam units
5016 | High pressure compressor bleed valves | Gas Turbine | Inlet Air System and Compressors | D1 | Forced - Immediate | 2013 | Waste Heat | WH | 852 | CC steam units | RFC | Winter | 621.6666 | 100 | 1 | 1 | 5016-High pressure compressor bleed valves | D1-Forced - Immediate | 852-CC steam units
5016 | High pressure compressor bleed valves | Gas Turbine | Inlet Air System and Compressors | U1 | Forced - Immediate | 2013 | Waste Heat | WH | 852 | CC steam units | SERC | Winter | 107.4999 | 150 | 1 | 1 | 5016-High pressure compressor bleed valves | U1-Forced - Immediate | 852-CC steam units
5016 | High pressure compressor bleed valves | Gas Turbine | Inlet Air System and Compressors | D1 | Forced - Immediate | 2013 | Waste Heat | WH | 852 | CC steam units | RFC | Off-Peak | 286.16 | 116.8 | 1 | 1 | 5016-High pressure compressor bleed valves | D1-Forced - Immediate | 852-CC steam units
5016 | High pressure compressor bleed valves | Gas Turbine | Inlet Air System and Compressors | D1 | Forced - Immediate | 2013 | Waste Heat | WH | 852 | CC steam units | TRE | Summer | 30 | 90 | 1 | 1 | 5016-High pressure compressor bleed valves | D1-Forced - Immediate | 852-CC steam units
5016 | High pressure compressor bleed valves | Gas Turbine | Inlet Air System and Compressors | D1 | Forced - Immediate | 2013 | Waste Heat | WH | 852 | CC steam units | WECC | Winter | 4.6667 | 10 | 1 | 1 | 5016-High pressure compressor bleed valves | D1-Forced - Immediate | 852-CC steam units
5016 | High pressure compressor bleed valves | Gas Turbine | Inlet Air System and Compressors | SF | Startup Failure | 2013 | Waste Heat | WH | 852 | CC steam units | MRO | Off-Peak | 3860.7999 | 114 | 1 | 1 | 5016-High pressure compressor bleed valves | SF-Startup Failure | 852-CC steam units
5016 | High pressure compressor bleed valves | Gas Turbine | Inlet Air System and Compressors | U1 | Forced - Immediate | 2013 | Waste Heat | WH | 852 | CC steam units | WECC | Summer | 477.05 | 87 | 1 | 1 | 5016-High pressure compressor bleed valves | U1-Forced - Immediate | 852-CC steam units
5016 | High pressure compressor bleed valves | Gas Turbine | Inlet Air System and Compressors | D1 | Forced - Immediate | 2013 | Gas | GG | 852 | CC steam units | WECC | Summer | 121.1425 | 51.55 | 1 | 1 | 5016-High pressure compressor bleed valves | D1-Forced - Immediate | 852-CC steam units
5016 | High pressure compressor bleed valves | Gas Turbine | Inlet Air System and Compressors | D1 | Forced - Immediate | 2013 | Waste Heat | WH | 852 | CC steam units | RFC | Off-Peak | 282.2666 | 116.8 | 1 | 1 | 5016-High pressure compressor bleed valves | D1-Forced - Immediate | 852-CC steam units
5016 | High pressure compressor bleed valves | Gas Turbine | Inlet Air System and Compressors | D1 | Forced - Immediate | 2013 | Waste Heat | WH | 852 | CC steam units | NPCC | Summer | 1534.6499 | 117 | 1 | 1 | 5016-High pressure compressor bleed valves | D1-Forced - Immediate | 852-CC steam units
5016 | High pressure compressor bleed valves | Gas Turbine | Inlet Air System and Compressors | D1 | Forced - Immediate | 2013 | Gas | GG | 860 | Co-generator Block | NPCC | Summer | 188.7899 | 195.3 | 1 | 1 | 5016-High pressure compressor bleed valves | D1-Forced - Immediate | 860-Co-generator Block
5016 | High pressure compressor bleed valves | Gas Turbine | Inlet Air System and Compressors | D1 | Forced - Immediate | 2013 | Gas | GG | 860 | Co-generator Block | RFC | Winter | 340 | 48 | 1 | 1 | 5016-High pressure compressor bleed valves | D1-Forced - Immediate | 860-Co-generator Block
5016 | High pressure compressor bleed valves | Gas Turbine | Inlet Air System and Compressors | D1 | Forced - Immediate | 2013 | Gas | GG | 860 | Co-generator Block | NPCC | Summer | 153.0232 | 158.3 | 1 | 1 | 5016-High pressure compressor bleed valves | D1-Forced - Immediate | 860-Co-generator Block
5016 | High pressure compressor bleed valves | Gas Turbine | Inlet Air System and Compressors | U1 | Forced - Immediate | 2013 | Gas | GG | 861 | CoG GT units | TRE | Off-Peak | 129.2499 | 165 | 1 | 1 | 5016-High pressure compressor bleed valves | U1-Forced - Immediate | 861-CoG GT units
5016 | High pressure compressor bleed valves | Gas Turbine | Inlet Air System and Compressors | D1 | Forced - Immediate | 2013 | Waste Heat | WH | 862 | CoG steam units | TRE | Off-Peak | 70.5 | 90 | 1 | 1 | 5016-High pressure compressor bleed valves | D1-Forced - Immediate | 862-CoG steam units
5017 | Low pressure compressor bleed valves | Gas Turbine | Inlet Air System and Compressors | U1 | Forced - Immediate | 2013 | Gas | GG | 300 | Gas Turbine/Jet Engine (Simple Cycle Operation) | RFC | Off-Peak | 193.6 | 44 | 1 | 1 | 5017-Low pressure compressor bleed valves | U1-Forced - Immediate | 300-Gas Turbine/Jet Engine (Simple Cycle Operation)
5017 | Low pressure compressor bleed valves | Gas Turbine | Inlet Air System and Compressors | U1 | Forced - Immediate | 2013 | Gas | GG | 300 | Gas Turbine/Jet Engine (Simple Cycle Operation) | WECC | Winter | 366.85 | 69 | 1 | 1 | 5017-Low pressure compressor bleed valves | U1-Forced - Immediate | 300-Gas Turbine/Jet Engine (Simple Cycle Operation)
5017 | Low pressure compressor bleed valves | Gas Turbine | Inlet Air System and Compressors | U1 | Forced - Immediate | 2013 | Gas | GG | 300 | Gas Turbine/Jet Engine (Simple Cycle Operation) | TRE | Winter | 8173.3333 | 100 | 1 | 1 | 5017-Low pressure compressor bleed valves | U1-Forced - Immediate | 300-Gas Turbine/Jet Engine (Simple Cycle Operation)
5017 | Low pressure compressor bleed valves | Gas Turbine | Inlet Air System and Compressors | SF | Startup Failure | 2013 | Gas | GG | 300 | Gas Turbine/Jet Engine (Simple Cycle Operation) | SERC | Summer | 112.7499 | 165 | 1 | 1 | 5017-Low pressure compressor bleed valves | SF-Startup Failure | 300-Gas Turbine/Jet Engine (Simple Cycle Operation)
5017 | Low pressure compressor bleed valves | Gas Turbine | Inlet Air System and Compressors | SF | Startup Failure | 2013 | Gas | GG | 300 | Gas Turbine/Jet Engine (Simple Cycle Operation) | SERC | Summer | 25.9666 | 82 | 1 | 1 | 5017-Low pressure compressor bleed valves | SF-Startup Failure | 300-Gas Turbine/Jet Engine (Simple Cycle Operation)
5017 | Low pressure compressor bleed valves | Gas Turbine | Inlet Air System and Compressors | U1 | Forced - Immediate | 2013 | Gas | GG | 300 | Gas Turbine/Jet Engine (Simple Cycle Operation) | WECC | Winter | 10.35 | 69 | 1 | 1 | 5017-Low pressure compressor bleed valves | U1-Forced - Immediate | 300-Gas Turbine/Jet Engine (Simple Cycle Operation)
5017 | Low pressure compressor bleed valves | Gas Turbine | Inlet Air System and Compressors | U1 | Forced - Immediate | 2013 | Gas | GG | 300 | Gas Turbine/Jet Engine (Simple Cycle Operation) | SERC | Off-Peak | 3969 | 158.76 | 1 | 1 | 5017-Low pressure compressor bleed valves | U1-Forced - Immediate | 300-Gas Turbine/Jet Engine (Simple Cycle Operation)
5017 | Low pressure compressor bleed valves | Gas Turbine | Inlet Air System and Compressors | SF | Startup Failure | 2013 | Oil | DI | 300 | Gas Turbine/Jet Engine (Simple Cycle Operation) | WECC | Summer | 358.3333 | 25 | 1 | 1 | 5017-Low pressure compressor bleed valves | SF-Startup Failure | 300-Gas Turbine/Jet Engine (Simple Cycle Operation)
5017 | Low pressure compressor bleed valves | Gas Turbine | Inlet Air System and Compressors | U1 | Forced - Immediate | 2013 | Gas | GG | 300 | Gas Turbine/Jet Engine (Simple Cycle Operation) | SERC | Summer | 611.8666 | 104 | 1 | 1 | 5017-Low pressure compressor bleed valves | U1-Forced - Immediate | 300-Gas Turbine/Jet Engine (Simple Cycle Operation)
5017 | Low pressure compressor bleed valves | Gas Turbine | Inlet Air System and Compressors | SF | Startup Failure | 2013 | Gas | GG | 300 | Gas Turbine/Jet Engine (Simple Cycle Operation) | RFC | Summer | 211.9 | 163 | 1 | 1 | 5017-Low pressure compressor bleed valves | SF-Startup Failure | 300-Gas Turbine/Jet Engine (Simple Cycle Operation)
5017 | Low pressure compressor bleed valves | Gas Turbine | Inlet Air System and Compressors | U1 | Forced - Immediate | 2013 | Gas | GG | 300 | Gas Turbine/Jet Engine (Simple Cycle Operation) | SERC | Off-Peak | 274.2666 | 88 | 1 | 1 | 5017-Low pressure compressor bleed valves | U1-Forced - Immediate | 300-Gas Turbine/Jet Engine (Simple Cycle Operation)
5017 | Low pressure compressor bleed valves | Gas Turbine | Inlet Air System and Compressors | U1 | Forced - Immediate | 2013 | Gas | GG | 300 | Gas Turbine/Jet Engine (Simple Cycle Operation) | SERC | Summer | 236 | 118 | 1 | 1 | 5017-Low pressure compressor bleed valves | U1-Forced - Immediate | 300-Gas Turbine/Jet Engine (Simple Cycle Operation)
5017 | Low pressure compressor bleed valves | Gas Turbine | Inlet Air System and Compressors | D1 | Forced - Immediate | 2013 | Gas | GG | 850 | Combined Cycle Block | RFC | Summer | 377.7498 | 453.3 | 1 | 1 | 5017-Low pressure compressor bleed valves | D1-Forced - Immediate | 850-Combined Cycle Block
5017 | Low pressure compressor bleed valves | Gas Turbine | Inlet Air System and Compressors | U1 | Forced - Immediate | 2013 | Gas | GG | 850 | Combined Cycle Block | WECC | Off-Peak | 514.2498 | 255 | 1 | 1 | 5017-Low pressure compressor bleed valves | U1-Forced - Immediate | 850-Combined Cycle Block
5017 | Low pressure compressor bleed valves | Gas Turbine | Inlet Air System and Compressors | D1 | Forced - Immediate | 2013 | Gas | GG | 850 | Combined Cycle Block | WECC | Summer | 123.6 | 72 | 1 | 1 | 5017-Low pressure compressor bleed valves | D1-Forced - Immediate | 850-Combined Cycle Block
5017 | Low pressure compressor bleed valves | Gas Turbine | Inlet Air System and Compressors | U1 | Forced - Immediate | 2013 | Gas | GG | 850 | Combined Cycle Block | NPCC | Winter | 43.3493 | 81.28 | 1 | 1 | 5017-Low pressure compressor bleed valves | U1-Forced - Immediate | 850-Combined Cycle Block
5017 | Low pressure compressor bleed valves | Gas Turbine | Inlet Air System and Compressors | D1 | Forced - Immediate | 2013 | Gas | GG | 850 | Combined Cycle Block | WECC | Summer | 7470 | 72 | 1 | 1 | 5017-Low pressure compressor bleed valves | D1-Forced - Immediate | 850-Combined Cycle Block
5017 | Low pressure compressor bleed valves | Gas Turbine | Inlet Air System and Compressors | U1 | Forced - Immediate | 2013 | Gas | GG | 850 | Combined Cycle Block | NPCC | Summer | 159.8506 | 81.28 | 1 | 1 | 5017-Low pressure compressor bleed valves | U1-Forced - Immediate | 850-Combined Cycle Block
5017 | Low pressure compressor bleed valves | Gas Turbine | Inlet Air System and Compressors | SF | Startup Failure | 2013 | Gas | GG | 851 | CC GT units | MRO | Summer | 1909.0832 | 155 | 1 | 1 | 5017-Low pressure compressor bleed valves | SF-Startup Failure | 851-CC GT units
5017 | Low pressure compressor bleed valves | Gas Turbine | Inlet Air System and Compressors | SF | Startup Failure | 2013 | Gas | GG | 851 | CC GT units | MRO | Off-Peak | 29.1666 | 175 | 1 | 1 | 5017-Low pressure compressor bleed valves | SF-Startup Failure | 851-CC GT units
5017 | Low pressure compressor bleed valves | Gas Turbine | Inlet Air System and Compressors | SF | Startup Failure | 2013 | Gas | GG | 851 | CC GT units | WECC | Summer | 173.8 | 158 | 1 | 1 | 5017-Low pressure compressor bleed valves | SF-Startup Failure | 851-CC GT units
5017 | Low pressure compressor bleed valves | Gas Turbine | Inlet Air System and Compressors | U1 | Forced - Immediate | 2013 | Gas | GG | 851 | CC GT units | SERC | Summer | 333 | 148 | 1 | 1 | 5017-Low pressure compressor bleed valves | U1-Forced - Immediate | 851-CC GT units
5017 | Low pressure compressor bleed valves | Gas Turbine | Inlet Air System and Compressors | SF | Startup Failure | 2013 | Gas | GG | 851 | CC GT units | TRE | Winter | 154.9166 | 169 | 1 | 1 | 5017-Low pressure compressor bleed valves | SF-Startup Failure | 851-CC GT units
5017 | Low pressure compressor bleed valves | Gas Turbine | Inlet Air System and Compressors | U1 | Forced - Immediate | 2013 | Gas | GG | 851 | CC GT units | MRO | Off-Peak | 350 | 175 | 1 | 1 | 5017-Low pressure compressor bleed valves | U1-Forced - Immediate | 851-CC GT units
5017 | Low pressure compressor bleed valves | Gas Turbine | Inlet Air System and Compressors | U1 | Forced - Immediate | 2013 | Gas | GG | 851 | CC GT units | SERC | Off-Peak | 430.6666 | 170 | 1 | 1 | 5017-Low pressure compressor bleed valves | U1-Forced - Immediate | 851-CC GT units
5017 | Low pressure compressor bleed valves | Gas Turbine | Inlet Air System and Compressors | U1 | Forced - Immediate | 2013 | Gas | GG | 851 | CC GT units | MRO | Winter | 340 | 170 | 1 | 1 | 5017-Low pressure compressor bleed valves | U1-Forced - Immediate | 851-CC GT units
5017 | Low pressure compressor bleed valves | Gas Turbine | Inlet Air System and Compressors | U1 | Forced - Immediate | 2013 | Gas | GG | 851 | CC GT units | WECC | Summer | 28.3083 | 39.5 | 1 | 1 | 5017-Low pressure compressor bleed valves | U1-Forced - Immediate | 851-CC GT units
5017 | Low pressure compressor bleed valves | Gas Turbine | Inlet Air System and Compressors | U1 | Forced - Immediate | 2013 | Waste Heat | WH | 852 | CC steam units | WECC | Summer | 95.7 | 87 | 1 | 1 | 5017-Low pressure compressor bleed valves | U1-Forced - Immediate | 852-CC steam units
5017 | Low pressure compressor bleed valves | Gas Turbine | Inlet Air System and Compressors | U1 | Forced - Immediate | 2013 | Waste Heat | WH | 852 | CC steam units | SERC | Summer | 197.1 | 73 | 1 | 1 | 5017-Low pressure compressor bleed valves | U1-Forced - Immediate | 852-CC steam units
5017 | Low pressure compressor bleed valves | Gas Turbine | Inlet Air System and Compressors | D1 | Forced - Immediate | 2013 | Waste Heat | WH | 852 | CC steam units | TRE | Winter | 87.9999 | 96 | 1 | 1 | 5017-Low pressure compressor bleed valves | D1-Forced - Immediate | 852-CC steam units
5017 | Low pressure compressor bleed valves | Gas Turbine | Inlet Air System and Compressors | D1 | Forced - Immediate | 2013 | Waste Heat | WH | 852 | CC steam units | MRO | Off-Peak | 262.1666 | 121 | 1 | 1 | 5017-Low pressure compressor bleed valves | D1-Forced - Immediate | 852-CC steam units
5017 | Low pressure compressor bleed valves | Gas Turbine | Inlet Air System and Compressors | D1 | Forced - Immediate | 2013 | Waste Heat | WH | 852 | CC steam units | TRE | Summer | 291 | 90 | 1 | 1 | 5017-Low pressure compressor bleed valves | D1-Forced - Immediate | 852-CC steam units
5017 | Low pressure compressor bleed valves | Gas Turbine | Inlet Air System and Compressors | D1 | Forced - Immediate | 2013 | Waste Heat | WH | 852 | CC steam units | WECC | Summer | 16.6123 | 23.18 | 1 | 1 | 5017-Low pressure compressor bleed valves | D1-Forced - Immediate | 852-CC steam units
5017 | Low pressure compressor bleed valves | Gas Turbine | Inlet Air System and Compressors | D1 | Forced - Immediate | 2013 | Waste Heat | WH | 852 | CC steam units | MRO | Winter | 256 | 128 | 1 | 1 | 5017-Low pressure compressor bleed valves | D1-Forced - Immediate | 852-CC steam units
5017 | Low pressure compressor bleed valves | Gas Turbine | Inlet Air System and Compressors | D1 | Forced - Immediate | 2013 | Gas | GG | 860 | Co-generator Block | RFC | Off-Peak | 578.4166 | 55 | 1 | 1 | 5017-Low pressure compressor bleed valves | D1-Forced - Immediate | 860-Co-generator Block
5017 | Low pressure compressor bleed valves | Gas Turbine | Inlet Air System and Compressors | D1 | Forced - Immediate | 2013 | Gas | GG | 860 | Co-generator Block | RFC | Off-Peak | 47.6666 | 52 | 1 | 1 | 5017-Low pressure compressor bleed valves | D1-Forced - Immediate | 860-Co-generator Block
5017 | Low pressure compressor bleed valves | Gas Turbine | Inlet Air System and Compressors | SF | Startup Failure | 2013 | Gas | GG | 861 | CoG GT units | TRE | Summer | 4519.4999 | 90 | 1 | 1 | 5017-Low pressure compressor bleed valves | SF-Startup Failure | 861-CoG GT units
5017 | Low pressure compressor bleed valves | Gas Turbine | Inlet Air System and Compressors | U1 | Forced - Immediate | 2013 | Gas | GG | 861 | CoG GT units | TRE | Summer | 145.8333 | 175 | 1 | 1 | 5017-Low pressure compressor bleed valves | U1-Forced - Immediate | 861-CoG GT units
5017 | Low pressure compressor bleed valves | Gas Turbine | Inlet Air System and Compressors | D1 | Forced - Immediate | 2013 | Waste Heat | WH | 862 | CoG steam units | TRE | Summer | 45.8333 | 55 | 1 | 1 | 5017-Low pressure compressor bleed valves | D1-Forced - Immediate | 862-CoG steam units
5017 | Low pressure compressor bleed valves | Gas Turbine | Inlet Air System and Compressors | D1 | Forced - Immediate | 2013 | Waste Heat | WH | 862 | CoG steam units | TRE | Summer | 1456.2833 | 29 | 1 | 1 | 5017-Low pressure compressor bleed valves | D1-Forced - Immediate | 862-CoG steam units
5019 | Other high pressure problems A | Gas Turbine | Inlet Air System and Compressors | U1 | Forced - Immediate | 2013 | Gas | GG | 300 | Gas Turbine/Jet Engine (Simple Cycle Operation) | WECC | Off-Peak | 28.8 | 48 | 1 | 1 | 5019-Other high pressure problems A | U1-Forced - Immediate | 300-Gas Turbine/Jet Engine (Simple Cycle Operation)
5019 | Other high pressure problems A | Gas Turbine | Inlet Air System and Compressors | U1 | Forced - Immediate | 2013 | Gas | GG | 300 | Gas Turbine/Jet Engine (Simple Cycle Operation) | SERC | Off-Peak | 7.2 | 48 | 1 | 1 | 5019-Other high pressure problems A | U1-Forced - Immediate | 300-Gas Turbine/Jet Engine (Simple Cycle Operation)
5019 | Other high pressure problems A | Gas Turbine | Inlet Air System and Compressors | U1 | Forced - Immediate | 2013 | Gas | GG | 810 | Multi-boiler/Multi-turbine | NPCC | Off-Peak | 1416.8 | 101.2 | 1 | 1 | 5019-Other high pressure problems A | U1-Forced - Immediate | 810-Multi-boiler/Multi-turbine
5019 | Other high pressure problems A | Gas Turbine | Inlet Air System and Compressors | D1 | Forced - Immediate | 2013 | Gas | GG | 850 | Combined Cycle Block | RFC | Summer | 991.7166 | 157 | 1 | 1 | 5019-Other high pressure problems A | D1-Forced - Immediate | 850-Combined Cycle Block
5019 | Other high pressure problems A | Gas Turbine | Inlet Air System and Compressors | U1 | Forced - Immediate | 2013 | Gas | GG | 860 | Co-generator Block | WECC | Summer | 18.3095 | 33.29 | 1 | 1 | 5019-Other high pressure problems A | U1-Forced - Immediate | 860-Co-generator Block
5019 | Other high pressure problems A | Gas Turbine | Inlet Air System and Compressors | U1 | Forced - Immediate | 2013 | Gas | GG | 861 | CoG GT units | WECC | Off-Peak | 3391.5 | 38 | 1 | 1 | 5019-Other high pressure problems A | U1-Forced - Immediate | 861-CoG GT units
5020 | Low pressure shaft D | Gas Turbine | Inlet Air System and Compressors | U1 | Forced - Immediate | 2013 | Gas | GG | 300 | Gas Turbine/Jet Engine (Simple Cycle Operation) | MRO | Winter | 8614.71 | 147.26 | 1 | 1 | 5020-Low pressure shaft D | U1-Forced - Immediate | 300-Gas Turbine/Jet Engine (Simple Cycle Operation)
5022 | Low pressure blades/buckets A | Gas Turbine | Inlet Air System and Compressors | U1 | Forced - Immediate | 2013 | Gas | GG | 300 | Gas Turbine/Jet Engine (Simple Cycle Operation) | RFC | Off-Peak | 33.6666 | 80.8 | 1 | 1 | 5022-Low pressure blades/buckets A | U1-Forced - Immediate | 300-Gas Turbine/Jet Engine (Simple Cycle Operation)
5022 | Low pressure blades/buckets A | Gas Turbine | Inlet Air System and Compressors | U1 | Forced - Immediate | 2013 | Oil | DI | 300 | Gas Turbine/Jet Engine (Simple Cycle Operation) | SERC | Off-Peak | 1653 | 19 | 1 | 1 | 5022-Low pressure blades/buckets A | U1-Forced - Immediate | 300-Gas Turbine/Jet Engine (Simple Cycle Operation)
5022 | Low pressure blades/buckets A | Gas Turbine | Inlet Air System and Compressors | U1 | Forced - Immediate | 2013 | Oil | DI | 300 | Gas Turbine/Jet Engine (Simple Cycle Operation) | SERC | Off-Peak | 13680 | 19 | 2 | 2 | 5022-Low pressure blades/buckets A | U1-Forced - Immediate | 300-Gas Turbine/Jet Engine (Simple Cycle Operation)
5022 | Low pressure blades/buckets A | Gas Turbine | Inlet Air System and Compressors | U1 | Forced - Immediate | 2013 | Oil | DI | 300 | Gas Turbine/Jet Engine (Simple Cycle Operation) | SERC | Summer | 13680 | 19 | 2 | 4 | 5022-Low pressure blades/buckets A | U1-Forced - Immediate | 300-Gas Turbine/Jet Engine (Simple Cycle Operation)
5022 | Low pressure blades/buckets A | Gas Turbine | Inlet Air System and Compressors | U1 | Forced - Immediate | 2013 | Oil | DI | 300 | Gas Turbine/Jet Engine (Simple Cycle Operation) | SERC | Off-Peak | 13699 | 19 | 2 | 2 | 5022-Low pressure blades/buckets A | U1-Forced - Immediate | 300-Gas Turbine/Jet Engine (Simple Cycle Operation)
5022 | Low pressure blades/buckets A | Gas Turbine | Inlet Air System and Compressors | U1 | Forced - Immediate | 2013 | Oil | DI | 300 | Gas Turbine/Jet Engine (Simple Cycle Operation) | SERC | Winter | 14136 | 19 | 2 | 2 | 5022-Low pressure blades/buckets A | U1-Forced - Immediate | 300-Gas Turbine/Jet Engine (Simple Cycle Operation)
5022 | Low pressure blades/buckets A | Gas Turbine | Inlet Air System and Compressors | U1 | Forced - Immediate | 2013 | Oil | DI | 300 | Gas Turbine/Jet Engine (Simple Cycle Operation) | SERC | Summer | 14136 | 19 | 2 | 4 | 5022-Low pressure blades/buckets A | U1-Forced - Immediate | 300-Gas Turbine/Jet Engine (Simple Cycle Operation)
5022 | Low pressure blades/buckets A | Gas Turbine | Inlet Air System and Compressors | U1 | Forced - Immediate | 2013 | Gas | GG | 300 | Gas Turbine/Jet Engine (Simple Cycle Operation) | SERC | Off-Peak | 52159.75 | 79 | 1 | 1 | 5022-Low pressure blades/buckets A | U1-Forced - Immediate | 300-Gas Turbine/Jet Engine (Simple Cycle Operation)
5022 | Low pressure blades/buckets A | Gas Turbine | Inlet Air System and Compressors | D1 | Forced - Immediate | 2013 | Gas | GG | 300 | Gas Turbine/Jet Engine (Simple Cycle Operation) | RFC | Off-Peak | 1344 | 84 | 1 | 1 | 5022-Low pressure blades/buckets A | D1-Forced - Immediate | 300-Gas Turbine/Jet Engine (Simple Cycle Operation)
5022 | Low pressure blades/buckets A | Gas Turbine | Inlet Air System and Compressors | U1 | Forced - Immediate | 2013 | Oil | DI | 300 | Gas Turbine/Jet Engine (Simple Cycle Operation) | SERC | Off-Peak | 14136 | 19 | 2 | 4 | 5022-Low pressure blades/buckets A | U1-Forced - Immediate | 300-Gas Turbine/Jet Engine (Simple Cycle Operation)
5022 | Low pressure blades/buckets A | Gas Turbine | Inlet Air System and Compressors | D1 | Forced - Immediate | 2013 | Gas | GG | 850 | Combined Cycle Block | RFC | Off-Peak | 101.1767 | 12.7 | 1 | 1 | 5022-Low pressure blades/buckets A | D1-Forced - Immediate | 850-Combined Cycle Block
5022 | Low pressure blades/buckets A | Gas Turbine | Inlet Air System and Compressors | D1 | Forced - Immediate | 2013 | Gas | GG | 850 | Combined Cycle Block | RFC | Summer | 24.7617 | 8.3 | 1 | 1 | 5022-Low pressure blades/buckets A | D1-Forced - Immediate | 850-Combined Cycle Block
5022 | Low pressure blades/buckets A | Gas Turbine | Inlet Air System and Compressors | D1 | Forced - Immediate | 2013 | Gas | GG | 850 | Combined Cycle Block | RFC | Summer | 47.7 | 5.3 | 1 | 1 | 5022-Low pressure blades/buckets A | D1-Forced - Immediate | 850-Combined Cycle Block
5022 | Low pressure blades/buckets A | Gas Turbine | Inlet Air System and Compressors | D1 | Forced - Immediate | 2013 | Gas | GG | 850 | Combined Cycle Block | RFC | Summer | 91.29 | 15.3 | 1 | 1 | 5022-Low pressure blades/buckets A | D1-Forced - Immediate | 850-Combined Cycle Block
5022 | Low pressure blades/buckets A | Gas Turbine | Inlet Air System and Compressors | D1 | Forced - Immediate | 2013 | Gas | GG | 850 | Combined Cycle Block | RFC | Summer | 150.99 | 6.3 | 1 | 1 | 5022-Low pressure blades/buckets A | D1-Forced - Immediate | 850-Combined Cycle Block
5022 | Low pressure blades/buckets A | Gas Turbine | Inlet Air System and Compressors | D1 | Forced - Immediate | 2013 | Gas | GG | 850 | Combined Cycle Block | RFC | Summer | 195.5283 | 10.3 | 1 | 2 | 5022-Low pressure blades/buckets A | D1-Forced - Immediate | 850-Combined Cycle Block
5022 | Low pressure blades/buckets A | Gas Turbine | Inlet Air System and Compressors | D1 | Forced - Immediate | 2013 | Gas | GG | 850 | Combined Cycle Block | RFC | Summer | 270.8233 | 11.3 | 1 | 1 | 5022-Low pressure blades/buckets A | D1-Forced - Immediate | 850-Combined Cycle Block
5022 | Low pressure blades/buckets A | Gas Turbine | Inlet Air System and Compressors | D1 | Forced - Immediate | 2013 | Gas | GG | 850 | Combined Cycle Block | RFC | Summer | 366.69 | 15.3 | 1 | 2 | 5022-Low pressure blades/buckets A | D1-Forced - Immediate | 850-Combined Cycle Block
5022 | Low pressure blades/buckets A | Gas Turbine | Inlet Air System and Compressors | D1 | Forced - Immediate | 2013 | Gas | GG | 850 | Combined Cycle Block | RFC | Off-Peak | 18.855 | 2.7 | 1 | 1 | 5022-Low pressure blades/buckets A | D1-Forced - Immediate | 850-Combined Cycle Block
5022 | Low pressure blades/buckets A | Gas Turbine | Inlet Air System and Compressors | D1 | Forced - Immediate | 2013 | Gas | GG | 850 | Combined Cycle Block | RFC | Summer | 24.645 | 5.3 | 1 | 1 | 5022-Low pressure blades/buckets A | D1-Forced - Immediate | 850-Combined Cycle Block
5022 | Low pressure blades/buckets A | Gas Turbine | Inlet Air System and Compressors | D1 | Forced - Immediate | 2013 | Gas | GG | 850 | Combined Cycle Block | RFC | Summer | 41.3617 | 8.3 | 1 | 1 | 5022-Low pressure blades/buckets A | D1-Forced - Immediate | 850-Combined Cycle Block
5022 | Low pressure blades/buckets A | Gas Turbine | Inlet Air System and Compressors | D1 | Forced - Immediate | 2013 | Gas | GG | 850 | Combined Cycle Block | RFC | Summer | 43.5567 | 7.3 | 1 | 1 | 5022-Low pressure blades/buckets A | D1-Forced - Immediate | 850-Combined Cycle Block
5022 | Low pressure blades/buckets A | Gas Turbine | Inlet Air System and Compressors | D1 | Forced - Immediate | 2013 | Gas | GG | 850 | Combined Cycle Block | RFC | Summer | 58.4 | 7.3 | 1 | 1 | 5022-Low pressure blades/buckets A | D1-Forced - Immediate | 850-Combined Cycle Block
5022 | Low pressure blades/buckets A | Gas Turbine | Inlet Air System and Compressors | D1 | Forced - Immediate | 2013 | Gas | GG | 850 | Combined Cycle Block | RFC | Summer | 68.9 | 5.3 | 1 | 1 | 5022-Low pressure blades/buckets A | D1-Forced - Immediate | 850-Combined Cycle Block
5022 | Low pressure blades/buckets A | Gas Turbine | Inlet Air System and Compressors | D1 | Forced - Immediate | 2013 | Gas | GG | 850 | Combined Cycle Block | RFC | Summer | 169.3117 | 11.3 | 1 | 1 | 5022-Low pressure blades/buckets A | D1-Forced - Immediate | 850-Combined Cycle Block
5022 | Low pressure blades/buckets A | Gas Turbine | Inlet Air System and Compressors | D1 | Forced - Immediate | 2013 | Gas | GG | 850 | Combined Cycle Block | RFC | Summer | 174.9567 | 7.3 | 1 | 1 | 5022-Low pressure blades/buckets A | D1-Forced - Immediate | 850-Combined Cycle Block
5022 | Low pressure blades/buckets A | Gas Turbine | Inlet Air System and Compressors | D1 | Forced - Immediate | 2013 | Gas | GG | 850 | Combined Cycle Block | RFC | Summer | 218.12 | 13.3 | 1 | 1 | 5022-Low pressure blades/buckets A | D1-Forced - Immediate | 850-Combined Cycle Block
5022 | Low pressure blades/buckets A | Gas Turbine | Inlet Air System and Compressors | D1 | Forced - Immediate | 2013 | Gas | GG | 850 | Combined Cycle Block | RFC | Summer | 242.8617 | 14.3 | 1 | 1 | 5022-Low pressure blades/buckets A | D1-Forced - Immediate | 850-Combined Cycle Block
5022 | Low pressure blades/buckets A | Gas Turbine | Inlet Air System and Compressors | D1 | Forced - Immediate | 2013 | Gas | GG | 850 | Combined Cycle Block | RFC | Summer | 276.8 | 17.3 | 1 | 1 | 5022-Low pressure blades/buckets A | D1-Forced - Immediate | 850-Combined Cycle Block
5022 | Low pressure blades/buckets A | Gas Turbine | Inlet Air System and Compressors | D1 | Forced - Immediate | 2013 | Gas | GG | 850 | Combined Cycle Block | RFC | Summer | 342.7233 | 14.3 | 1 | 2 | 5022-Low pressure blades/buckets A | D1-Forced - Immediate | 850-Combined Cycle Block
5022 | Low pressure blades/buckets A | Gas Turbine | Inlet Air System and Compressors | D1 | Forced - Immediate | 2013 | Gas | GG | 850 | Combined Cycle Block | RFC | Off-Peak | 33.5 | 6.7 | 1 | 1 | 5022-Low pressure blades/buckets A | D1-Forced - Immediate | 850-Combined Cycle Block
5022 | Low pressure blades/buckets A | Gas Turbine | Inlet Air System and Compressors | D1 | Forced - Immediate | 2013 | Gas | GG | 850 | Combined Cycle Block | RFC | Off-Peak | 88.2 | 14.7 | 1 | 1 | 5022-Low pressure blades/buckets A | D1-Forced - Immediate | 850-Combined Cycle Block
5022 | Low pressure blades/buckets A | Gas Turbine | Inlet Air System and Compressors | D1 | Forced - Immediate | 2013 | Gas | GG | 850 | Combined Cycle Block | RFC | Off-Peak | 171.0217 | 10.7 | 1 | 1 | 5022-Low pressure blades/buckets A | D1-Forced - Immediate | 850-Combined Cycle Block
5022 | Low pressure blades/buckets A | Gas Turbine | Inlet Air System and Compressors | D1 | Forced - Immediate | 2013 | Gas | GG | 850 | Combined Cycle Block | RFC | Summer | 15.7233 | 5.3 | 1 | 1 | 5022-Low pressure blades/buckets A | D1-Forced - Immediate | 850-Combined Cycle Block
5022 | Low pressure blades/buckets A | Gas Turbine | Inlet Air System and Compressors | D1 | Forced - Immediate | 2013 | Gas | GG | 850 | Combined Cycle Block | RFC | Summer | 88.095 | 6.3 | 1 | 2 | 5022-Low pressure blades/buckets A | D1-Forced - Immediate | 850-Combined Cycle Block
5022 | Low pressure blades/buckets A | Gas Turbine | Inlet Air System and Compressors | D1 | Forced - Immediate | 2013 | Gas | GG | 850 | Combined Cycle Block | RFC | Summer | 246.8567 | 10.3 | 1 | 1 | 5022-Low pressure blades/buckets A | D1-Forced - Immediate | 850-Combined Cycle Block
5022 | Low pressure blades/buckets A | Gas Turbine | Inlet Air System and Compressors | D1 | Forced - Immediate | 2013 | Gas | GG | 850 | Combined Cycle Block | RFC | Summer | 259.7117 | 11.3 | 1 | 1 | 5022-Low pressure blades/buckets A | D1-Forced - Immediate | 850-Combined Cycle Block
5022 | Low pressure blades/buckets A | Gas Turbine | Inlet Air System and Compressors | D1 | Forced - Immediate | 2013 | Gas | GG | 850 | Combined Cycle Block | RFC | Summer | 294.79 | 12.3 | 1 | 5 | 5022-Low pressure blades/buckets A | D1-Forced - Immediate | 850-Combined Cycle Block
5022 | Low pressure blades/buckets A | Gas Turbine | Inlet Air System and Compressors | D1 | Forced - Immediate | 2013 | Gas | GG | 850 | Combined Cycle Block | RFC | Off-Peak | 61.6 | 7.7 | 1 | 1 | 5022-Low pressure blades/buckets A | D1-Forced - Immediate | 850-Combined Cycle Block
5022 | Low pressure blades/buckets A | Gas Turbine | Inlet Air System and Compressors | D1 | Forced - Immediate | 2013 | Gas | GG | 850 | Combined Cycle Block | RFC | Off-Peak | 131.81 | 14.7 | 1 | 1 | 5022-Low pressure blades/buckets A | D1-Forced - Immediate | 850-Combined Cycle Block
5022 | Low pressure blades/buckets A | Gas Turbine | Inlet Air System and Compressors | D1 | Forced - Immediate | 2013 | Gas | GG | 850 | Combined Cycle Block | RFC | Summer | 10.3 | 10.3 | 1 | 1 | 5022-Low pressure blades/buckets A | D1-Forced - Immediate | 850-Combined Cycle Block
5022 | Low pressure blades/buckets A | Gas Turbine | Inlet Air System and Compressors | D1 | Forced - Immediate | 2013 | Gas | GG | 850 | Combined Cycle Block | RFC | Summer | 27.59 | 9.3 | 1 | 1 | 5022-Low pressure blades/buckets A | D1-Forced - Immediate | 850-Combined Cycle Block
5022 | Low pressure blades/buckets A | Gas Turbine | Inlet Air System and Compressors | D1 | Forced - Immediate | 2013 | Gas | GG | 850 | Combined Cycle Block | RFC | Summer | 33.0617 | 8.3 | 1 | 2 | 5022-Low pressure blades/buckets A | D1-Forced - Immediate | 850-Combined Cycle Block
5022 | Low pressure blades/buckets A | Gas Turbine | Inlet Air System and Compressors | D1 | Forced - Immediate | 2013 | Gas | GG | 850 | Combined Cycle Block | RFC | Summer | 123.6 | 10.3 | 1 | 1 | 5022-Low pressure blades/buckets A | D1-Forced - Immediate | 850-Combined Cycle Block
5022 | Low pressure blades/buckets A | Gas Turbine | Inlet Air System and Compressors | D1 | Forced - Immediate | 2013 | Gas | GG | 850 | Combined Cycle Block | RFC | Summer | 199.9617 | 14.3 | 1 | 1 | 5022-Low pressure blades/buckets A | D1-Forced - Immediate | 850-Combined Cycle Block
5022 | Low pressure blades/buckets A | Gas Turbine | Inlet Air System and Compressors | D1 | Forced - Immediate | 2013 | Gas | GG | 850 | Combined Cycle Block | RFC | Summer | 120.745 | 9.3 | 1 | 1 | 5022-Low pressure blades/buckets A | D1-Forced - Immediate | 850-Combined Cycle Block
5022 | Low pressure blades/buckets A | Gas Turbine | Inlet Air System and Compressors | D1 | Forced - Immediate | 2013 | Gas | GG | 850 | Combined Cycle Block | RFC | Summer | 222.89 | 9.3 | 1 | 1 | 5022-Low pressure blades/buckets A | D1-Forced - Immediate | 850-Combined Cycle Block
5022 | Low pressure blades/buckets A | Gas Turbine | Inlet Air System and Compressors | D1 | Forced - Immediate | 2013 | Gas | GG | 850 | Combined Cycle Block | RFC | Summer | 50.295 | 6.3 | 1 | 1 | 5022-Low pressure blades/buckets A | D1-Forced - Immediate | 850-Combined Cycle Block
5022 | Low pressure blades/buckets A | Gas Turbine | Inlet Air System and Compressors | D1 | Forced - Immediate | 2013 | Gas | GG | 850 | Combined Cycle Block | RFC | Summer | 55.9 | 4.3 | 1 | 1 | 5022-Low pressure blades/buckets A | D1-Forced - Immediate | 850-Combined Cycle Block
5022 | Low pressure blades/buckets A | Gas Turbine | Inlet Air System and Compressors | D1 | Forced - Immediate | 2013 | Gas | GG | 850 | Combined Cycle Block | RFC | Summer | 79.5 | 5.3 | 1 | 1 | 5022-Low pressure blades/buckets A | D1-Forced - Immediate | 850-Combined Cycle Block
5022 | Low pressure blades/buckets A | Gas Turbine | Inlet Air System and Compressors | D1 | Forced - Immediate | 2013 | Gas | GG | 850 | Combined Cycle Block | RFC | Summer | 171.995 | 12.3 | 1 | 1 | 5022-Low pressure blades/buckets A | D1-Forced - Immediate | 850-Combined Cycle Block
5022 | Low pressure blades/buckets A | Gas Turbine | Inlet Air System and Compressors | D1 | Forced - Immediate | 2013 | Gas | GG | 850 | Combined Cycle Block | RFC | Summer | 198.9233 | 8.3 | 1 | 1 | 5022-Low pressure blades/buckets A | D1-Forced - Immediate | 850-Combined Cycle Block
5022 | Low pressure blades/buckets A | Gas Turbine | Inlet Air System and Compressors | D1 | Forced - Immediate | 2013 | Gas | GG | 850 | Combined Cycle Block | RFC | Summer | 314.7667 | 13.3 | 1 | 1 | 5022-Low pressure blades/buckets A | D1-Forced - Immediate | 850-Combined Cycle Block
5022 | Low pressure blades/buckets A | Gas Turbine | Inlet Air System and Compressors | D1 | Forced - Immediate | 2013 | Gas | GG | 850 | Combined Cycle Block | RFC | Summer | 374.6283 | 16.3 | 1 | 1 | 5022-Low pressure blades/buckets A | D1-Forced - Immediate | 850-Combined Cycle Block
5022 | Low pressure blades/buckets A | Gas Turbine | Inlet Air System and Compressors | D1 | Forced - Immediate | 2013 | Gas | GG | 850 | Combined Cycle Block | RFC | Summer | 23.7617 | 5.3 | 1 | 1 | 5022-Low pressure blades/buckets A | D1-Forced - Immediate | 850-Combined Cycle Block
5022 | Low pressure blades/buckets A | Gas Turbine | Inlet Air System and Compressors | D1 | Forced - Immediate | 2013 | Gas | GG | 850 | Combined Cycle Block | RFC | Summer | 36.695 | 12.3 | 1 | 1 | 5022-Low pressure blades/buckets A | D1-Forced - Immediate | 850-Combined Cycle Block
5022 | Low pressure blades/buckets A | Gas Turbine | Inlet Air System and Compressors | D1 | Forced - Immediate | 2013 | Gas | GG | 850 | Combined Cycle Block | RFC | Summer | 62.895 | 6.3 | 1 | 1 | 5022-Low pressure blades/buckets A | D1-Forced - Immediate | 850-Combined Cycle Block
5022 | Low pressure blades/buckets A | Gas Turbine | Inlet Air System and Compressors | D1 | Forced - Immediate | 2013 | Gas | GG | 850 | Combined Cycle Block | RFC | Summer | 65.1 | 9.3 | 1 | 1 | 5022-Low pressure blades/buckets A | D1-Forced - Immediate | 850-Combined Cycle Block
5022 | Low pressure blades/buckets A | Gas Turbine | Inlet Air System and Compressors | D1 | Forced - Immediate | 2013 | Gas | GG | 850 | Combined Cycle Block | RFC | Summer | 83.7 | 9.3 | 1 | 1 | 5022-Low pressure blades/buckets A | D1-Forced - Immediate | 850-Combined Cycle Block
5022 | Low pressure blades/buckets A | Gas Turbine | Inlet Air System and Compressors | D1 | Forced - Immediate | 2013 | Gas | GG | 850 | Combined Cycle Block | RFC | Summer | 214.0233 | 14.3 | 1 | 1 | 5022-Low pressure blades/buckets A | D1-Forced - Immediate | 850-Combined Cycle Block
5022 | Low pressure blades/buckets A | Gas Turbine | Inlet Air System and Compressors | D1 | Forced - Immediate | 2013 | Gas | GG | 850 | Combined Cycle Block | RFC | Summer | 390.6567 | 16.3 | 1 | 2 | 5022-Low pressure blades/buckets A | D1-Forced - Immediate | 850-Combined Cycle Block
5022 | Low pressure blades/buckets A | Gas Turbine | Inlet Air System and Compressors | D1 | Forced - Immediate | 2013 | Gas | GG | 850 | Combined Cycle Block | RFC | Summer | 0.105 | 6.3 | 1 | 1 | 5022-Low pressure blades/buckets A | D1-Forced - Immediate | 850-Combined Cycle Block
5022 | Low pressure blades/buckets A | Gas Turbine | Inlet Air System and Compressors | D1 | Forced - Immediate | 2013 | Gas | GG | 850 | Combined Cycle Block | RFC | Summer | 14.4783 | 7.3 | 1 | 1 | 5022-Low pressure blades/buckets A | D1-Forced - Immediate | 850-Combined Cycle Block
5022 | Low pressure blades/buckets A | Gas Turbine | Inlet Air System and Compressors | D1 | Forced - Immediate | 2013 | Gas | GG | 850 | Combined Cycle Block | RFC | Summer | 56.7 | 6.3 | 1 | 1 | 5022-Low pressure blades/buckets A | D1-Forced - Immediate | 850-Combined Cycle Block
5022 | Low pressure blades/buckets A | Gas Turbine | Inlet Air System and Compressors | D1 | Forced - Immediate | 2013 | Gas | GG | 850 | Combined Cycle Block | RFC | Summer | 102.0783 | 7.3 | 1 | 1 | 5022-Low pressure blades/buckets A | D1-Forced - Immediate | 850-Combined Cycle Block
5022 | Low pressure blades/buckets A | Gas Turbine | Inlet Air System and Compressors | D1 | Forced - Immediate | 2013 | Gas | GG | 850 | Combined Cycle Block | RFC | Summer | 135.6 | 11.3 | 1 | 1 | 5022-Low pressure blades/buckets A | D1-Forced - Immediate | 850-Combined Cycle Block
5022 | Low pressure blades/buckets A | Gas Turbine | Inlet Air System and Compressors | U1 | Forced - Immediate | 2013 | Gas | GG | 851 | CC GT units | SERC | Off-Peak | 19114.3332 | 143 | 1 | 1 | 5022-Low pressure blades/buckets A | U1-Forced - Immediate | 851-CC GT units
5022 | Low pressure blades/buckets A | Gas Turbine | Inlet Air System and Compressors | U1 | Forced - Immediate | 2013 | Gas | GG | 851 | CC GT units | WECC | Winter | 6791.5 | 170 | 1 | 1 | 5022-Low pressure blades/buckets A | U1-Forced - Immediate | 851-CC GT units
5022 | Low pressure blades/buckets A | Gas Turbine | Inlet Air System and Compressors | U1 | Forced - Immediate | 2013 | Gas | GG | 851 | CC GT units | WECC | Off-Peak | 81539.9999 | 162 | 1 | 1 | 5022-Low pressure blades/buckets A | U1-Forced - Immediate | 851-CC GT units
5022 | Low pressure blades/buckets A | Gas Turbine | Inlet Air System and Compressors | D1 | Forced - Immediate | 2013 | Gas | GG | 852 | CC steam units | WECC | Off-Peak | 972.4 | 143 | 1 | 1 | 5022-Low pressure blades/buckets A | D1-Forced - Immediate | 852-CC steam units
5022 | Low pressure blades/buckets A | Gas Turbine | Inlet Air System and Compressors | D1 | Forced - Immediate | 2013 | Gas | GG | 852 | CC steam units | WECC | Off-Peak | 43302.7832 | 143 | 1 | 1 | 5022-Low pressure blades/buckets A | D1-Forced - Immediate | 852-CC steam units
5022 | Low pressure blades/buckets A | Gas Turbine | Inlet Air System and Compressors | D1 | Forced - Immediate | 2013 | Waste Heat | WH | 852 | CC steam units | RFC | Off-Peak | 1327.3333 | 88 | 1 | 1 | 5022-Low pressure blades/buckets A | D1-Forced - Immediate | 852-CC steam units
5022 | Low pressure blades/buckets A | Gas Turbine | Inlet Air System and Compressors | D1 | Forced - Immediate | 2013 | Waste Heat | WH | 852 | CC steam units | WECC | Winter | 4114.85 | 103 | 1 | 1 | 5022-Low pressure blades/buckets A | D1-Forced - Immediate | 852-CC steam units
5022 | Low pressure blades/buckets A | Gas Turbine | Inlet Air System and Compressors | D1 | Forced - Immediate | 2013 | Gas | GG | 860 | Co-generator Block | NPCC | Off-Peak | 17991.6665 | 250 | 1 | 1 | 5022-Low pressure blades/buckets A | D1-Forced - Immediate | 860-Co-generator Block
5022 | Low pressure blades/buckets A | Gas Turbine | Inlet Air System and Compressors | U2 | Forced - Delayed | 2013 | Gas | GG | 861 | CoG GT units | TRE | Off-Peak | 96134.9332 | 179 | 1 | 1 | 5022-Low pressure blades/buckets A | U2-Forced - Delayed | 861-CoG GT units
5022 | Low pressure blades/buckets A | Gas Turbine | Inlet Air System and Compressors | U1 | Forced - Immediate | 2013 | Gas | GG | 861 | CoG GT units | TRE | Off-Peak | 16215.668 | 82.32 | 1 | 1 | 5022-Low pressure blades/buckets A | U1-Forced - Immediate | 861-CoG GT units
5022 | Low pressure blades/buckets A | Gas Turbine | Inlet Air System and Compressors | D2 | Forced - Delayed | 2013 | Waste Heat | WH | 862 | CoG steam units | TRE | Off-Peak | 30612.8 | 57 | 1 | 1 | 5022-Low pressure blades/buckets A | D2-Forced - Delayed | 862-CoG steam units
5029 | Other low pressure problems E | Gas Turbine | Inlet Air System and Compressors | U1 | Forced - Immediate | 2013 | Gas | GG | 300 | Gas Turbine/Jet Engine (Simple Cycle Operation) | WECC | Summer | 68.3333 | 50 | 1 | 1 | 5029-Other low pressure problems E | U1-Forced - Immediate | 300-Gas Turbine/Jet Engine (Simple Cycle Operation)
5029 | Other low pressure problems E | Gas Turbine | Inlet Air System and Compressors | U1 | Forced - Immediate | 2013 | Gas | GG | 300 | Gas Turbine/Jet Engine (Simple Cycle Operation) | SERC | Off-Peak | 464.5499 | 171 | 1 | 1 | 5029-Other low pressure problems E | U1-Forced - Immediate | 300-Gas Turbine/Jet Engine (Simple Cycle Operation)
5029 | Other low pressure problems E | Gas Turbine | Inlet Air System and Compressors | U1 | Forced - Immediate | 2013 | Gas | GG | 300 | Gas Turbine/Jet Engine (Simple Cycle Operation) | WECC | Winter | 11.44 | 45.76 | 1 | 1 | 5029-Other low pressure problems E | U1-Forced - Immediate | 300-Gas Turbine/Jet Engine (Simple Cycle Operation)
5029 | Other low pressure problems E | Gas Turbine | Inlet Air System and Compressors | SF | Startup Failure | 2013 | Gas | GG | 300 | Gas Turbine/Jet Engine (Simple Cycle Operation) | SERC | Winter | 626.1666 | 130 | 1 | 1 | 5029-Other low pressure problems E | SF-Startup Failure | 300-Gas Turbine/Jet Engine (Simple Cycle Operation)
5029 | Other low pressure problems E | Gas Turbine | Inlet Air System and Compressors | U1 | Forced - Immediate | 2013 | Gas | GG | 300 | Gas Turbine/Jet Engine (Simple Cycle Operation) | SERC | Summer | 93.1 | 147 | 1 | 1 | 5029-Other low pressure problems E | U1-Forced - Immediate | 300-Gas Turbine/Jet Engine (Simple Cycle Operation)
5029 | Other low pressure problems E | Gas Turbine | Inlet Air System and Compressors | U1 | Forced - Immediate | 2013 | Gas | GG | 300 | Gas Turbine/Jet Engine (Simple Cycle Operation) | TRE | Off-Peak | 52860.8 | 96 | 1 | 1 | 5029-Other low pressure problems E | U1-Forced - Immediate | 300-Gas Turbine/Jet Engine (Simple Cycle Operation)
5029 | Other low pressure problems E | Gas Turbine | Inlet Air System and Compressors | U1 | Forced - Immediate | 2013 | Gas | GG | 300 | Gas Turbine/Jet Engine (Simple Cycle Operation) | WECC | Summer | 60.8333 | 50 | 1 | 1 | 5029-Other low pressure problems E | U1-Forced - Immediate | 300-Gas Turbine/Jet Engine (Simple Cycle Operation)
5029 | Other low pressure problems E | Gas Turbine | Inlet Air System and Compressors | D1 | Forced - Immediate | 2013 | Gas | GG | 850 | Combined Cycle Block | SERC | Off-Peak | 45.6166 | 161 | 1 | 1 | 5029-Other low pressure problems E | D1-Forced - Immediate | 850-Combined Cycle Block
5029 | Other low pressure problems E | Gas Turbine | Inlet Air System and Compressors | SF | Startup Failure | 2013 | Gas | GG | 850 | Combined Cycle Block | TRE | Off-Peak | 242.3866 | 259.7 | 1 | 1 | 5029-Other low pressure problems E | SF-Startup Failure | 850-Combined Cycle Block
5029 | Other low pressure problems E | Gas Turbine | Inlet Air System and Compressors | U1 | Forced - Immediate | 2013 | Gas | GG | 851 | CC GT units | TRE | Winter | 1986.1332 | 152 | 1 | 1 | 5029-Other low pressure problems E | U1-Forced - Immediate | 851-CC GT units
5029 | Other low pressure problems E | Gas Turbine | Inlet Air System and Compressors | U1 | Forced - Immediate | 2013 | Gas | GG | 851 | CC GT units | WECC | Summer | 166.8 | 72 | 1 | 1 | 5029-Other low pressure problems E | U1-Forced - Immediate | 851-CC GT units
5029 | Other low pressure problems E | Gas Turbine | Inlet Air System and Compressors | U1 | Forced - Immediate | 2013 | Gas | GG | 851 | CC GT units | WECC | Summer | 1099.2 | 72 | 1 | 1 | 5029-Other low pressure problems E | U1-Forced - Immediate | 851-CC GT units
5029 | Other low pressure problems E | Gas Turbine | Inlet Air System and Compressors | D1 | Forced - Immediate | 2013 | Gas | GG | 851 | CC GT units | TRE | Summer | 243.3333 | 10 | 1 | 1 | 5029-Other low pressure problems E | D1-Forced - Immediate | 851-CC GT units
5029 | Other low pressure problems E | Gas Turbine | Inlet Air System and Compressors | D1 | Forced - Immediate | 2013 | Gas | GG | 852 | CC steam units | WECC | Summer | 422.17 | 32.6 | 1 | 1 | 5029-Other low pressure problems E | D1-Forced - Immediate | 852-CC steam units
5029 | Other low pressure problems E | Gas Turbine | Inlet Air System and Compressors | D1 | Forced - Immediate | 2013 | Waste Heat | WH | 852 | CC steam units | TRE | Summer | 121.6667 | 5 | 1 | 1 | 5029-Other low pressure problems E | D1-Forced - Immediate | 852-CC steam units
5029 | Other low pressure problems E | Gas Turbine | Inlet Air System and Compressors | U1 | Forced - Immediate | 2013 | Gas | GG | 852 | CC steam units | WECC | Summer | 145.95 | 63 | 1 | 1 | 5029-Other low pressure problems E | U1-Forced - Immediate | 852-CC steam units
5035 | Compressor Washing | Gas Turbine | Inlet Air System and Compressors | U1 | Forced - Immediate | 2013 | Gas | GG | 850 | Combined Cycle Block | NPCC | Winter | 1075.16 | 268.79 | 1 | 1 | 5035-Compressor Washing | U1-Forced - Immediate | 850-Combined Cycle Block
5035 | Compressor Washing | Gas Turbine | Inlet Air System and Compressors | U1 | Forced - Immediate | 2013 | Gas | GG | 851 | CC GT units | WECC | Off-Peak | 186.165 | 137.9 | 1 | 1 | 5035-Compressor Washing | U1-Forced - Immediate | 851-CC GT units
5039 | Other compressor problems | Gas Turbine | Inlet Air System and Compressors | D1 | Forced - Immediate | 2013 | Gas | GG | 300 | Gas Turbine/Jet Engine (Simple Cycle Operation) | RFC | Summer | 11301.4 | 2.2 | 1 | 1 | 5039-Other compressor problems | D1-Forced - Immediate | 300-Gas Turbine/Jet Engine (Simple Cycle Operation)
5039 | Other compressor problems | Gas Turbine | Inlet Air System and Compressors | U1 | Forced - Immediate | 2013 | Gas | GG | 300 | Gas Turbine/Jet Engine (Simple Cycle Operation) | WECC | Summer | 738 | 41 | 1 | 1 | 5039-Other compressor problems | U1-Forced - Immediate | 300-Gas Turbine/Jet Engine (Simple Cycle Operation)
5039 | Other compressor problems | Gas Turbine | Inlet Air System and Compressors | U1 | Forced - Immediate | 2013 | Gas | GG | 300 | Gas Turbine/Jet Engine (Simple Cycle Operation) | RFC | Off-Peak | 1678.2666 | 82 | 1 | 1 | 5039-Other compressor problems | U1-Forced - Immediate | 300-Gas Turbine/Jet Engine (Simple Cycle Operation)
5039 | Other compressor problems | Gas Turbine | Inlet Air System and Compressors | U1 | Forced - Immediate | 2013 | Gas | GG | 300 | Gas Turbine/Jet Engine (Simple Cycle Operation) | WECC | Off-Peak | 5402.015 | 72.3 | 1 | 1 | 5039-Other compressor problems | U1-Forced - Immediate | 300-Gas Turbine/Jet Engine (Simple Cycle Operation)
5039 | Other compressor problems | Gas Turbine | Inlet Air System and Compressors | U1 | Forced - Immediate | 2013 | Gas | GG | 300 | Gas Turbine/Jet Engine (Simple Cycle Operation) | SERC | Off-Peak | 9063.75 | 75 | 1 | 1 | 5039-Other compressor problems | U1-Forced - Immediate | 300-Gas Turbine/Jet Engine (Simple Cycle Operation)
5039 | Other compressor problems | Gas Turbine | Inlet Air System and Compressors | U1 | Forced - Immediate | 2013 | Gas | GG | 300 | Gas Turbine/Jet Engine (Simple Cycle Operation) | MRO | Off-Peak | 50614.065 | 126.9 | 1 | 1 | 5039-Other compressor problems | U1-Forced - Immediate | 300-Gas Turbine/Jet Engine (Simple Cycle Operation)
5039 | Other compressor problems | Gas Turbine | Inlet Air System and Compressors | U1 | Forced - Immediate | 2013 | Gas | GG | 300 | Gas Turbine/Jet Engine (Simple Cycle Operation) | WECC | Summer | 975.1167 | 41 | 1 | 1 | 5039-Other compressor problems | U1-Forced - Immediate | 300-Gas Turbine/Jet Engine (Simple Cycle Operation)
5039 | Other compressor problems | Gas Turbine | Inlet Air System and Compressors | U1 | Forced - Immediate | 2013 | Gas | GG | 300 | Gas Turbine/Jet Engine (Simple Cycle Operation) | RFC | Summer | 1200 | 50 | 1 | 1 | 5039-Other compressor problems | U1-Forced - Immediate | 300-Gas Turbine/Jet Engine (Simple Cycle Operation)
5039 | Other compressor problems | Gas Turbine | Inlet Air System and Compressors | U1 | Forced - Immediate | 2013 | Gas | GG | 300 | Gas Turbine/Jet Engine (Simple Cycle Operation) | TRE | Summer | 30 | 50 | 1 | 1 | 5039-Other compressor problems | U1-Forced - Immediate | 300-Gas Turbine/Jet Engine (Simple Cycle Operation)
5039 | Other compressor problems | Gas Turbine | Inlet Air System and Compressors | D1 | Forced - Immediate | 2013 | Gas | GG | 300 | Gas Turbine/Jet Engine (Simple Cycle Operation) | TRE | Summer | 0 | 0 | 2 | 3 | 5039-Other compressor problems | D1-Forced - Immediate | 300-Gas Turbine/Jet Engine (Simple Cycle Operation)
5039 | Other compressor problems | Gas Turbine | Inlet Air System and Compressors | U1 | Forced - Immediate | 2013 | Gas | GG | 300 | Gas Turbine/Jet Engine (Simple Cycle Operation) | WECC | Off-Peak | 5292.36 | 72.3 | 1 | 1 | 5039-Other compressor problems | U1-Forced - Immediate | 300-Gas Turbine/Jet Engine (Simple Cycle Operation)
5039 | Other compressor problems | Gas Turbine | Inlet Air System and Compressors | U1 | Forced - Immediate | 2013 | Gas | GG | 300 | Gas Turbine/Jet Engine (Simple Cycle Operation) | WECC | Summer | 6.15 | 41 | 2 | 2 | 5039-Other compressor problems | U1-Forced - Immediate | 300-Gas Turbine/Jet Engine (Simple Cycle Operation)
5039 | Other compressor problems | Gas Turbine | Inlet Air System and Compressors | U1 | Forced - Immediate | 2013 | Gas | GG | 300 | Gas Turbine/Jet Engine (Simple Cycle Operation) | RFC | Winter | 59.3333 | 178 | 1 | 1 | 5039-Other compressor problems | U1-Forced - Immediate | 300-Gas Turbine/Jet Engine (Simple Cycle Operation)
5039 | Other compressor problems | Gas Turbine | Inlet Air System and Compressors | D1 | Forced - Immediate | 2013 | Gas | GG | 300 | Gas Turbine/Jet Engine (Simple Cycle Operation) | RFC | Summer | 10274 | 2 | 2 | 2 | 5039-Other compressor problems | D1-Forced - Immediate | 300-Gas Turbine/Jet Engine (Simple Cycle Operation)
5039 | Other compressor problems | Gas Turbine | Inlet Air System and Compressors | U1 | Forced - Immediate | 2013 | Gas | GG | 300 | Gas Turbine/Jet Engine (Simple Cycle Operation) | TRE | Summer | 61.6666 | 50 | 1 | 1 | 5039-Other compressor problems | U1-Forced - Immediate | 300-Gas Turbine/Jet Engine (Simple Cycle Operation)
5039 | Other compressor problems | Gas Turbine | Inlet Air System and Compressors | SF | Startup Failure | 2013 | Gas | GG | 300 | Gas Turbine/Jet Engine (Simple Cycle Operation) | RFC | Winter | 319.58 | 55.1 | 1 | 1 | 5039-Other compressor problems | SF-Startup Failure | 300-Gas Turbine/Jet Engine (Simple Cycle Operation)
5039 | Other compressor problems | Gas Turbine | Inlet Air System and Compressors | U1 | Forced - Immediate | 2013 | Gas | GG | 300 | Gas Turbine/Jet Engine (Simple Cycle Operation) | TRE | Summer | 7.5 | 50 | 1 | 1 | 5039-Other compressor problems | U1-Forced - Immediate | 300-Gas Turbine/Jet Engine (Simple Cycle Operation)
5039 | Other compressor problems | Gas Turbine | Inlet Air System and Compressors | U1 | Forced - Immediate | 2013 | Gas | GG | 300 | Gas Turbine/Jet Engine (Simple Cycle Operation) | TRE | Summer | 317.5 | 50 | 1 | 1 | 5039-Other compressor problems | U1-Forced - Immediate | 300-Gas Turbine/Jet Engine (Simple Cycle Operation)
5039 | Other compressor problems | Gas Turbine | Inlet Air System and Compressors | U1 | Forced - Immediate | 2013 | Gas | GG | 300 | Gas Turbine/Jet Engine (Simple Cycle Operation) | RFC | Winter | 352.64 | 55.1 | 1 | 1 | 5039-Other compressor problems | U1-Forced - Immediate | 300-Gas Turbine/Jet Engine (Simple Cycle Operation)
5039 | Other compressor problems | Gas Turbine | Inlet Air System and Compressors | U1 | Forced - Immediate | 2013 | Gas | GG | 300 | Gas Turbine/Jet Engine (Simple Cycle Operation) | WECC | Summer | 77.625 | 103.5 | 1 | 1 | 5039-Other compressor problems | U1-Forced - Immediate | 300-Gas Turbine/Jet Engine (Simple Cycle Operation)
5039 | Other compressor problems | Gas Turbine | Inlet Air System and Compressors | D1 | Forced - Immediate | 2013 | Gas | GG | 300 | Gas Turbine/Jet Engine (Simple Cycle Operation) | WECC | Winter | 16.5 | 22 | 1 | 1 | 5039-Other compressor problems | D1-Forced - Immediate | 300-Gas Turbine/Jet Engine (Simple Cycle Operation)
5039 | Other compressor problems | Gas Turbine | Inlet Air System and Compressors | SF | Startup Failure | 2013 | Oil | DI | 300 | Gas Turbine/Jet Engine (Simple Cycle Operation) | NPCC | Winter | 39.3333 | 20 | 1 | 1 | 5039-Other compressor problems | SF-Startup Failure | 300-Gas Turbine/Jet Engine (Simple Cycle Operation)
5039 | Other compressor problems | Gas Turbine | Inlet Air System and Compressors | U1 | Forced - Immediate | 2013 | Gas | OG | 850 | Combined Cycle Block | RFC | Summer | 1089.855 | 62.1 | 1 | 1 | 5039-Other compressor problems | U1-Forced - Immediate | 850-Combined Cycle Block
5039 | Other compressor problems | Gas Turbine | Inlet Air System and Compressors | D1 | Forced - Immediate | 2013 | Gas | GG | 850 | Combined Cycle Block | RFC | Off-Peak | 247049.1 | 306 | 1 | 1 | 5039-Other compressor problems | D1-Forced - Immediate | 850-Combined Cycle Block
5039 | Other compressor problems | Gas Turbine | Inlet Air System and Compressors | U1 | Forced - Immediate | 2013 | Gas | GG | 851 | CC GT units | SERC | Off-Peak | 61.7832 | 168.5 | 1 | 1 | 5039-Other compressor problems | U1-Forced - Immediate | 851-CC GT units
5039 | Other compressor problems | Gas Turbine | Inlet Air System and Compressors | U1 | Forced - Immediate | 2013 | Gas | GG | 851 | CC GT units | TRE | Off-Peak | 1264.2999 | 141 | 1 | 1 | 5039-Other compressor problems | U1-Forced - Immediate | 851-CC GT units
5039 | Other compressor problems | Gas Turbine | Inlet Air System and Compressors | U1 | Forced - Immediate | 2013 | Gas | GG | 851 | CC GT units | WECC | Summer | 752.2499 | 153 | 1 | 1 | 5039-Other compressor problems | U1-Forced - Immediate | 851-CC GT units
5039 | Other compressor problems | Gas Turbine | Inlet Air System and Compressors | U1 | Forced - Immediate | 2013 | Gas | GG | 851 | CC GT units | SERC | Winter | 186.0499 | 183 | 1 | 1 | 5039-Other compressor problems | U1-Forced - Immediate | 851-CC GT units
5039 | Other compressor problems | Gas Turbine | Inlet Air System and Compressors | U1 | Forced - Immediate | 2013 | Gas | GG | 851 | CC GT units | SERC | Off-Peak | 742.5 | 165 | 1 | 1 | 5039-Other compressor problems | U1-Forced - Immediate | 851-CC GT units
5039 | Other compressor problems | Gas Turbine | Inlet Air System and Compressors | U1 | Forced - Immediate | 2013 | Gas | GG | 852 | CC steam units | WECC | Off-Peak | 62.9333 | 16 | 1 | 1 | 5039-Other compressor problems | U1-Forced - Immediate | 852-CC steam units
5039 | Other compressor problems | Gas Turbine | Inlet Air System and Compressors | D1 | Forced - Immediate | 2013 | Gas | GG | 852 | CC steam units | SERC | Off-Peak | 118.0666 | 154 | 1 | 1 | 5039-Other compressor problems | D1-Forced - Immediate | 852-CC steam units
5039 | Other compressor problems | Gas Turbine | Inlet Air System and Compressors | D1 | Forced - Immediate | 2013 | Gas | GG | 860 | Co-generator Block | NPCC | Off-Peak | 320.9331 | 332 | 1 | 2 | 5039-Other compressor problems | D1-Forced - Immediate | 860-Co-generator Block
5039 | Other compressor problems | Gas Turbine | Inlet Air System and Compressors | U1 | Forced - Immediate | 2013 | Gas | GG | 860 | Co-generator Block | NPCC | Off-Peak | 54257.92 | 55.29 | 1 | 1 | 5039-Other compressor problems | U1-Forced - Immediate | 860-Co-generator Block
5040 | Fuel tanks B | Gas Turbine | Fuel; Ignition; and Combustion Systems | U1 | Forced - Immediate | 2013 | Gas | GG | 300 | Gas Turbine/Jet Engine (Simple Cycle Operation) | RFC | Winter | 1294.8 | 78 | 1 | 1 | 5040-Fuel tanks B | U1-Forced - Immediate | 300-Gas Turbine/Jet Engine (Simple Cycle Operation)
5040 | Fuel tanks B | Gas Turbine | Fuel; Ignition; and Combustion Systems | U1 | Forced - Immediate | 2013 | Gas | GG | 300 | Gas Turbine/Jet Engine (Simple Cycle Operation) | RFC | Summer | 924.6 | 134 | 1 | 1 | 5040-Fuel tanks B | U1-Forced - Immediate | 300-Gas Turbine/Jet Engine (Simple Cycle Operation)
5040 | Fuel tanks B | Gas Turbine | Fuel; Ignition; and Combustion Systems | D1 | Forced - Immediate | 2013 | Gas | GG | 300 | Gas Turbine/Jet Engine (Simple Cycle Operation) | RFC | Summer | 1190.7 | 49 | 1 | 1 | 5040-Fuel tanks B | D1-Forced - Immediate | 300-Gas Turbine/Jet Engine (Simple Cycle Operation)
5040 | Fuel tanks B | Gas Turbine | Fuel; Ignition; and Combustion Systems | U1 | Forced - Immediate | 2013 | Gas | GG | 300 | Gas Turbine/Jet Engine (Simple Cycle Operation) | NPCC | Summer | 699.3525 | 48.51 | 1 | 1 | 5040-Fuel tanks B | U1-Forced - Immediate | 300-Gas Turbine/Jet Engine (Simple Cycle Operation)
5040 | Fuel tanks B | Gas Turbine | Fuel; Ignition; and Combustion Systems | SF | Startup Failure | 2013 | Gas | GG | 851 | CC GT units | WECC | Winter | 816 | 160 | 1 | 1 | 5040-Fuel tanks B | SF-Startup Failure | 851-CC GT units
5041 | Fuel piping and valves A | Gas Turbine | Fuel; Ignition; and Combustion Systems | D1 | Forced - Immediate | 2013 | Gas | GG | 300 | Gas Turbine/Jet Engine (Simple Cycle Operation) | NPCC | Summer | 43.0908 | 29.05 | 1 | 1 | 5041-Fuel piping and valves A | D1-Forced - Immediate | 300-Gas Turbine/Jet Engine (Simple Cycle Operation)
5041 | Fuel piping and valves A | Gas Turbine | Fuel; Ignition; and Combustion Systems | SF | Startup Failure | 2013 | Gas | GG | 300 | Gas Turbine/Jet Engine (Simple Cycle Operation) | RFC | Off-Peak | 3.3333 | 40 | 1 | 1 | 5041-Fuel piping and valves A | SF-Startup Failure | 300-Gas Turbine/Jet Engine (Simple Cycle Operation)
5041 | Fuel piping and valves A | Gas Turbine | Fuel; Ignition; and Combustion Systems | SF | Startup Failure | 2013 | Gas | GG | 300 | Gas Turbine/Jet Engine (Simple Cycle Operation) | RFC | Off-Peak | 23.1999 | 87 | 7 | 7 | 5041-Fuel piping and valves A | SF-Startup Failure | 300-Gas Turbine/Jet Engine (Simple Cycle Operation)
5041 | Fuel piping and valves A | Gas Turbine | Fuel; Ignition; and Combustion Systems | SF | Startup Failure | 2013 | Gas | GG | 300 | Gas Turbine/Jet Engine (Simple Cycle Operation) | MRO | Summer | 35.2 | 44 | 1 | 1 | 5041-Fuel piping and valves A | SF-Startup Failure | 300-Gas Turbine/Jet Engine (Simple Cycle Operation)
5041 | Fuel piping and valves A | Gas Turbine | Fuel; Ignition; and Combustion Systems | SF | Startup Failure | 2013 | Gas | GG | 300 | Gas Turbine/Jet Engine (Simple Cycle Operation) | SERC | Summer | 432.72 | 48.08 | 1 | 1 | 5041-Fuel piping and valves A | SF-Startup Failure | 300-Gas Turbine/Jet Engine (Simple Cycle Operation)
5041 | Fuel piping and valves A | Gas Turbine | Fuel; Ignition; and Combustion Systems | SF | Startup Failure | 2013 | Gas | GG | 300 | Gas Turbine/Jet Engine (Simple Cycle Operation) | MRO | Winter | 1.0166 | 61 | 1 | 1 | 5041-Fuel piping and valves A | SF-Startup Failure | 300-Gas Turbine/Jet Engine (Simple Cycle Operation)
5041 | Fuel piping and valves A | Gas Turbine | Fuel; Ignition; and Combustion Systems | SF | Startup Failure | 2013 | Gas | GG | 300 | Gas Turbine/Jet Engine (Simple Cycle Operation) | SERC | Winter | 36.6 | 122 | 1 | 1 | 5041-Fuel piping and valves A | SF-Startup Failure | 300-Gas Turbine/Jet Engine (Simple Cycle Operation)
5041 | Fuel piping and valves A | Gas Turbine | Fuel; Ignition; and Combustion Systems | SF | Startup Failure | 2013 | Gas | GG | 300 | Gas Turbine/Jet Engine (Simple Cycle Operation) | RFC | Winter | 238.075 | 44.5 | 1 | 1 | 5041-Fuel piping and valves A | SF-Startup Failure | 300-Gas Turbine/Jet Engine (Simple Cycle Operation)
5041 | Fuel piping and valves A | Gas Turbine | Fuel; Ignition; and Combustion Systems | SF | Startup Failure | 2013 | Gas | GG | 300 | Gas Turbine/Jet Engine (Simple Cycle Operation) | RFC | Winter | 347.6 | 88 | 1 | 1 | 5041-Fuel piping and valves A | SF-Startup Failure | 300-Gas Turbine/Jet Engine (Simple Cycle Operation)
5041 | Fuel piping and valves A | Gas Turbine | Fuel; Ignition; and Combustion Systems | SF | Startup Failure | 2013 | Gas | GG | 300 | Gas Turbine/Jet Engine (Simple Cycle Operation) | WECC | Winter | 503.8109 | 196.29 | 1 | 1 | 5041-Fuel piping and valves A | SF-Startup Failure | 300-Gas Turbine/Jet Engine (Simple Cycle Operation)
5041 | Fuel piping and valves A | Gas Turbine | Fuel; Ignition; and Combustion Systems | SF | Startup Failure | 2013 | Oil | DI | 300 | Gas Turbine/Jet Engine (Simple Cycle Operation) | RFC | Summer | 875.3333 | 52 | 1 | 1 | 5041-Fuel piping and valves A | SF-Startup Failure | 300-Gas Turbine/Jet Engine (Simple Cycle Operation)
5041 | Fuel piping and valves A | Gas Turbine | Fuel; Ignition; and Combustion Systems | U1 | Forced - Immediate | 2013 | Gas | GG | 300 | Gas Turbine/Jet Engine (Simple Cycle Operation) | RFC | Off-Peak | 6.6666 | 40 | 1 | 1 | 5041-Fuel piping and valves A | U1-Forced - Immediate | 300-Gas Turbine/Jet Engine (Simple Cycle Operation)
5041 | Fuel piping and valves A | Gas Turbine | Fuel; Ignition; and Combustion Systems | U1 | Forced - Immediate | 2013 | Gas | GG | 300 | Gas Turbine/Jet Engine (Simple Cycle Operation) | RFC | Off-Peak | 53.2 | 42 | 3 | 3 | 5041-Fuel piping and valves A | U1-Forced - Immediate | 300-Gas Turbine/Jet Engine (Simple Cycle Operation)
5041 | Fuel piping and valves A | Gas Turbine | Fuel; Ignition; and Combustion Systems | U1 | Forced - Immediate | 2013 | Gas | GG | 300 | Gas Turbine/Jet Engine (Simple Cycle Operation) | RFC | Off-Peak | 175.4499 | 87 | 1 | 1 | 5041-Fuel piping and valves A | U1-Forced - Immediate | 300-Gas Turbine/Jet Engine (Simple Cycle Operation)
5041 | Fuel piping and valves A | Gas Turbine | Fuel; Ignition; and Combustion Systems | U1 | Forced - Immediate | 2013 | Gas | GG | 300 | Gas Turbine/Jet Engine (Simple Cycle Operation) | WECC | Summer | 153.3333 | 92 | 1 | 1 | 5041-Fuel piping and valves A | U1-Forced - Immediate | 300-Gas Turbine/Jet Engine (Simple Cycle Operation)
5041 | Fuel piping and valves A | Gas Turbine | Fuel; Ignition; and Combustion Systems | U1 | Forced - Immediate | 2013 | Gas | GG | 300 | Gas Turbine/Jet Engine (Simple Cycle Operation) | RFC | Summer | 1991.6666 | 100 | 1 | 1 | 5041-Fuel piping and valves A | U1-Forced - Immediate | 300-Gas Turbine/Jet Engine (Simple Cycle Operation)
5041 | Fuel piping and valves A | Gas Turbine | Fuel; Ignition; and Combustion Systems | U1 | Forced - Immediate | 2013 | Gas | GG | 300 | Gas Turbine/Jet Engine (Simple Cycle Operation) | WECC | Summer | 5604.75 | 47 | 1 | 1 | 5041-Fuel piping and valves A | U1-Forced - Immediate | 300-Gas Turbine/Jet Engine (Simple Cycle Operation)
5041 | Fuel piping and valves A | Gas Turbine | Fuel; Ignition; and Combustion Systems | U1 | Forced - Immediate | 2013 | Gas | GG | 300 | Gas Turbine/Jet Engine (Simple Cycle Operation) | SERC | Winter | 13.8 | 138 | 2 | 2 | 5041-Fuel piping and valves A | U1-Forced - Immediate | 300-Gas Turbine/Jet Engine (Simple Cycle Operation)
5041 | Fuel piping and valves A | Gas Turbine | Fuel; Ignition; and Combustion Systems | U1 | Forced - Immediate | 2013 | Gas | GG | 300 | Gas Turbine/Jet Engine (Simple Cycle Operation) | SERC | Winter | 156.5257 | 48.41 | 1 | 1 | 5041-Fuel piping and valves A | U1-Forced - Immediate | 300-Gas Turbine/Jet Engine (Simple Cycle Operation)
5041 | Fuel piping and valves A | Gas Turbine | Fuel; Ignition; and Combustion Systems | U1 | Forced - Immediate | 2013 | Gas | GG | 300 | Gas Turbine/Jet Engine (Simple Cycle Operation) | SERC | Winter | 157.4633 | 48.7 | 1 | 1 | 5041-Fuel piping and valves A | U1-Forced - Immediate | 300-Gas Turbine/Jet Engine (Simple Cycle Operation)
5041 | Fuel piping and valves A | Gas Turbine | Fuel; Ignition; and Combustion Systems | U1 | Forced - Immediate | 2013 | Gas | GG | 300 | Gas Turbine/Jet Engine (Simple Cycle Operation) | RFC | Winter | 167.1666 | 170 | 4 | 4 | 5041-Fuel piping and valves A | U1-Forced - Immediate | 300-Gas Turbine/Jet Engine (Simple Cycle Operation)
5041 | Fuel piping and valves A | Gas Turbine | Fuel; Ignition; and Combustion Systems | D1 | Forced - Immediate | 2013 | Gas | GG | 300 | Gas Turbine/Jet Engine (Simple Cycle Operation) | NPCC | Off-Peak | 25.4366 | 29.35 | 1 | 1 | 5041-Fuel piping and valves A | D1-Forced - Immediate | 300-Gas Turbine/Jet Engine (Simple Cycle Operation)
5041 | Fuel piping and valves A | Gas Turbine | Fuel; Ignition; and Combustion Systems | SF | Startup Failure | 2013 | Gas | GG | 300 | Gas Turbine/Jet Engine (Simple Cycle Operation) | RFC | Off-Peak | 53.2 | 42 | 1 | 1 | 5041-Fuel piping and valves A | SF-Startup Failure | 300-Gas Turbine/Jet Engine (Simple Cycle Operation)
5041 | Fuel piping and valves A | Gas Turbine | Fuel; Ignition; and Combustion Systems | SF | Startup Failure | 2013 | Gas | GG | 300 | Gas Turbine/Jet Engine (Simple Cycle Operation) | SERC | Off-Peak | 169.2991 | 139.15 | 1 | 1 | 5041-Fuel piping and valves A | SF-Startup Failure | 300-Gas Turbine/Jet Engine (Simple Cycle Operation)
5041 | Fuel piping and valves A | Gas Turbine | Fuel; Ignition; and Combustion Systems | SF | Startup Failure | 2013 | Gas | GG | 300 | Gas Turbine/Jet Engine (Simple Cycle Operation) | RFC | Summer | 8.6 | 43 | 1 | 1 | 5041-Fuel piping and valves A | SF-Startup Failure | 300-Gas Turbine/Jet Engine (Simple Cycle Operation)
5041 | Fuel piping and valves A | Gas Turbine | Fuel; Ignition; and Combustion Systems | SF | Startup Failure | 2013 | Gas | GG | 300 | Gas Turbine/Jet Engine (Simple Cycle Operation) | WECC | Summer | 581.3249 | 103.5 | 1 | 1 | 5041-Fuel piping and valves A | SF-Startup Failure | 300-Gas Turbine/Jet Engine (Simple Cycle Operation)
5041 | Fuel piping and valves A | Gas Turbine | Fuel; Ignition; and Combustion Systems | SF | Startup Failure | 2013 | Gas | GG | 300 | Gas Turbine/Jet Engine (Simple Cycle Operation) | WECC | Winter | 130.2973 | 49.48 | 1 | 1 | 5041-Fuel piping and valves A | SF-Startup Failure | 300-Gas Turbine/Jet Engine (Simple Cycle Operation)
5041 | Fuel piping and valves A | Gas Turbine | Fuel; Ignition; and Combustion Systems | SF | Startup Failure | 2013 | Gas | GG | 300 | Gas Turbine/Jet Engine (Simple Cycle Operation) | SERC | Winter | 538.45 | 89 | 1 | 1 | 5041-Fuel piping and valves A | SF-Startup Failure | 300-Gas Turbine/Jet Engine (Simple Cycle Operation)
5041 | Fuel piping and valves A | Gas Turbine | Fuel; Ignition; and Combustion Systems | SF | Startup Failure | 2013 | Oil | DI | 300 | Gas Turbine/Jet Engine (Simple Cycle Operation) | RFC | Winter | 114 | 18 | 1 | 1 | 5041-Fuel piping and valves A | SF-Startup Failure | 300-Gas Turbine/Jet Engine (Simple Cycle Operation)
5041 | Fuel piping and valves A | Gas Turbine | Fuel; Ignition; and Combustion Systems | U1 | Forced - Immediate | 2013 | Gas | GG | 300 | Gas Turbine/Jet Engine (Simple Cycle Operation) | WECC | Off-Peak | 31.3333 | 40 | 1 | 1 | 5041-Fuel piping and valves A | U1-Forced - Immediate | 300-Gas Turbine/Jet Engine (Simple Cycle Operation)
5041 | Fuel piping and valves A | Gas Turbine | Fuel; Ignition; and Combustion Systems | U1 | Forced - Immediate | 2013 | Gas | GG | 300 | Gas Turbine/Jet Engine (Simple Cycle Operation) | MRO | Off-Peak | 853.3 | 106 | 1 | 1 | 5041-Fuel piping and valves A | U1-Forced - Immediate | 300-Gas Turbine/Jet Engine (Simple Cycle Operation)
5041 | Fuel piping and valves A | Gas Turbine | Fuel; Ignition; and Combustion Systems | U1 | Forced - Immediate | 2013 | Gas | GG | 300 | Gas Turbine/Jet Engine (Simple Cycle Operation) | TRE | Summer | 10.5 | 45 | 1 | 1 | 5041-Fuel piping and valves A | U1-Forced - Immediate | 300-Gas Turbine/Jet Engine (Simple Cycle Operation)
5041 | Fuel piping and valves A | Gas Turbine | Fuel; Ignition; and Combustion Systems | U1 | Forced - Immediate | 2013 | Gas | GG | 300 | Gas Turbine/Jet Engine (Simple Cycle Operation) | SERC | Summer | 67.1333 | 76 | 1 | 1 | 5041-Fuel piping and valves A | U1-Forced - Immediate | 300-Gas Turbine/Jet Engine (Simple Cycle Operation)
5041 | Fuel piping and valves A | Gas Turbine | Fuel; Ignition; and Combustion Systems | U1 | Forced - Immediate | 2013 | Gas | GG | 300 | Gas Turbine/Jet Engine (Simple Cycle Operation) | MRO | Summer | 206.7 | 159 | 1 | 1 | 5041-Fuel piping and valves A | U1-Forced - Immediate | 300-Gas Turbine/Jet Engine (Simple Cycle Operation)
5041 | Fuel piping and valves A | Gas Turbine | Fuel; Ignition; and Combustion Systems | U1 | Forced - Immediate | 2013 | Gas | GG | 300 | Gas Turbine/Jet Engine (Simple Cycle Operation) | RFC | Summer | 304.15 | 79 | 1 | 1 | 5041-Fuel piping and valves A | U1-Forced - Immediate | 300-Gas Turbine/Jet Engine (Simple Cycle Operation)
5041 | Fuel piping and valves A | Gas Turbine | Fuel; Ignition; and Combustion Systems | U1 | Forced - Immediate | 2013 | Gas | GG | 300 | Gas Turbine/Jet Engine (Simple Cycle Operation) | SERC | Summer | 484.045 | 73.9 | 1 | 1 | 5041-Fuel piping and valves A | U1-Forced - Immediate | 300-Gas Turbine/Jet Engine (Simple Cycle Operation)
5041 | Fuel piping and valves A | Gas Turbine | Fuel; Ignition; and Combustion Systems | U1 | Forced - Immediate | 2013 | Gas | GG | 300 | Gas Turbine/Jet Engine (Simple Cycle Operation) | RFC | Winter | 156.2166 | 91 | 1 | 1 | 5041-Fuel piping and valves A | U1-Forced - Immediate | 300-Gas Turbine/Jet Engine (Simple Cycle Operation)
5041 | Fuel piping and valves A | Gas Turbine | Fuel; Ignition; and Combustion Systems | U1 | Forced - Immediate | 2013 | Gas | GG | 300 | Gas Turbine/Jet Engine (Simple Cycle Operation) | SERC | Winter | 222.9332 | 176 | 1 | 1 | 5041-Fuel piping and valves A | U1-Forced - Immediate | 300-Gas Turbine/Jet Engine (Simple Cycle Operation)
5041 | Fuel piping and valves A | Gas Turbine | Fuel; Ignition; and Combustion Systems | U1 | Forced - Immediate | 2013 | Gas | GG | 300 | Gas Turbine/Jet Engine (Simple Cycle Operation) | NPCC | Winter | 1245.4999 | 159 | 1 | 1 | 5041-Fuel piping and valves A | U1-Forced - Immediate | 300-Gas Turbine/Jet Engine (Simple Cycle Operation)
5041 | Fuel piping and valves A | Gas Turbine | Fuel; Ignition; and Combustion Systems | U1 | Forced - Immediate | 2013 | Gas | GG | 300 | Gas Turbine/Jet Engine (Simple Cycle Operation) | WECC | Winter | 2915 | 55 | 1 | 1 | 5041-Fuel piping and valves A | U1-Forced - Immediate | 300-Gas Turbine/Jet Engine (Simple Cycle Operation)
5041 | Fuel piping and valves A | Gas Turbine | Fuel; Ignition; and Combustion Systems | U2 | Forced - Delayed | 2013 | Gas | GG | 300 | Gas Turbine/Jet Engine (Simple Cycle Operation) | NPCC | Summer | 218.01 | 55.9 | 1 | 1 | 5041-Fuel piping and valves A | U2-Forced - Delayed | 300-Gas Turbine/Jet Engine (Simple Cycle Operation)
5041 | Fuel piping and valves A | Gas Turbine | Fuel; Ignition; and Combustion Systems | D1 | Forced - Immediate | 2013 | Gas | GG | 300 | Gas Turbine/Jet Engine (Simple Cycle Operation) | NPCC | Summer | 431.8766 | 29.05 | 1 | 1 | 5041-Fuel piping and valves A | D1-Forced - Immediate | 300-Gas Turbine/Jet Engine (Simple Cycle Operation)
5041 | Fuel piping and valves A | Gas Turbine | Fuel; Ignition; and Combustion Systems | SF | Startup Failure | 2013 | Gas | GG | 300 | Gas Turbine/Jet Engine (Simple Cycle Operation) | SERC | Summer | 2.1691 | 130.15 | 1 | 1 | 5041-Fuel piping and valves A | SF-Startup Failure | 300-Gas Turbine/Jet Engine (Simple Cycle Operation)
5041 | Fuel piping and valves A | Gas Turbine | Fuel; Ignition; and Combustion Systems | U1 | Forced - Immediate | 2013 | Gas | GG | 300 | Gas Turbine/Jet Engine (Simple Cycle Operation) | SERC | Off-Peak | 46.2499 | 75 | 1 | 1 | 5041-Fuel piping and valves A | U1-Forced - Immediate | 300-Gas Turbine/Jet Engine (Simple Cycle Operation)
5041 | Fuel piping and valves A | Gas Turbine | Fuel; Ignition; and Combustion Systems | U1 | Forced - Immediate | 2013 | Gas | GG | 300 | Gas Turbine/Jet Engine (Simple Cycle Operation) | NPCC | Off-Peak | 142.535 | 49.15 | 1 | 1 | 5041-Fuel piping and valves A | U1-Forced - Immediate | 300-Gas Turbine/Jet Engine (Simple Cycle Operation)
5041 | Fuel piping and valves A | Gas Turbine | Fuel; Ignition; and Combustion Systems | U1 | Forced - Immediate | 2013 | Gas | GG | 300 | Gas Turbine/Jet Engine (Simple Cycle Operation) | RFC | Off-Peak | 850.6666 | 176 | 1 | 1 | 5041-Fuel piping and valves A | U1-Forced - Immediate | 300-Gas Turbine/Jet Engine (Simple Cycle Operation)
5041 | Fuel piping and valves A | Gas Turbine | Fuel; Ignition; and Combustion Systems | U1 | Forced - Immediate | 2013 | Gas | GG | 300 | Gas Turbine/Jet Engine (Simple Cycle Operation) | RFC | Winter | 29.6833 | 89.05 | 2 | 2 | 5041-Fuel piping and valves A | U1-Forced - Immediate | 300-Gas Turbine/Jet Engine (Simple Cycle Operation)
5041 | Fuel piping and valves A | Gas Turbine | Fuel; Ignition; and Combustion Systems | U1 | Forced - Immediate | 2013 | Gas | GG | 300 | Gas Turbine/Jet Engine (Simple Cycle Operation) | RFC | Winter | 41.5566 | 89.05 | 2 | 2 | 5041-Fuel piping and valves A | U1-Forced - Immediate | 300-Gas Turbine/Jet Engine (Simple Cycle Operation)
5041 | Fuel piping and valves A | Gas Turbine | Fuel; Ignition; and Combustion Systems | U1 | Forced - Immediate | 2013 | Gas | GG | 300 | Gas Turbine/Jet Engine (Simple Cycle Operation) | SERC | Winter | 137.5 | 75 | 1 | 1 | 5041-Fuel piping and valves A | U1-Forced - Immediate | 300-Gas Turbine/Jet Engine (Simple Cycle Operation)
5041 | Fuel piping and valves A | Gas Turbine | Fuel; Ignition; and Combustion Systems | U1 | Forced - Immediate | 2013 | Gas | GG | 300 | Gas Turbine/Jet Engine (Simple Cycle Operation) | SERC | Winter | 900.0666 | 146.75 | 1 | 1 | 5041-Fuel piping and valves A | U1-Forced - Immediate | 300-Gas Turbine/Jet Engine (Simple Cycle Operation)
5041 | Fuel piping and valves A | Gas Turbine | Fuel; Ignition; and Combustion Systems | U1 | Forced - Immediate | 2013 | Gas | GG | 300 | Gas Turbine/Jet Engine (Simple Cycle Operation) | RFC | Winter | 2068 | 94 | 1 | 1 | 5041-Fuel piping and valves A | U1-Forced - Immediate | 300-Gas Turbine/Jet Engine (Simple Cycle Operation)
5041 | Fuel piping and valves A | Gas Turbine | Fuel; Ignition; and Combustion Systems | U1 | Forced - Immediate | 2013 | Gas | GG | 300 | Gas Turbine/Jet Engine (Simple Cycle Operation) | MRO | Winter | 12012.98 | 161.9 | 1 | 1 | 5041-Fuel piping and valves A | U1-Forced - Immediate | 300-Gas Turbine/Jet Engine (Simple Cycle Operation)
5041 | Fuel piping and valves A | Gas Turbine | Fuel; Ignition; and Combustion Systems | U1 | Forced - Immediate | 2013 | Oil | DI | 300 | Gas Turbine/Jet Engine (Simple Cycle Operation) | NPCC | Summer | 70.2 | 16.2 | 1 | 1 | 5041-Fuel piping and valves A | U1-Forced - Immediate | 300-Gas Turbine/Jet Engine (Simple Cycle Operation)
5041 | Fuel piping and valves A | Gas Turbine | Fuel; Ignition; and Combustion Systems | D1 | Forced - Immediate | 2013 | Gas | GG | 300 | Gas Turbine/Jet Engine (Simple Cycle Operation) | NPCC | Summer | 242.5675 | 29.05 | 1 | 1 | 5041-Fuel piping and valves A | D1-Forced - Immediate | 300-Gas Turbine/Jet Engine (Simple Cycle Operation)
5041 | Fuel piping and valves A | Gas Turbine | Fuel; Ignition; and Combustion Systems | D1 | Forced - Immediate | 2013 | Gas | GG | 300 | Gas Turbine/Jet Engine (Simple Cycle Operation) | WECC | Winter | 21.75 | 45 | 1 | 1 | 5041-Fuel piping and valves A | D1-Forced - Immediate | 300-Gas Turbine/Jet Engine (Simple Cycle Operation)
5041 | Fuel piping and valves A | Gas Turbine | Fuel; Ignition; and Combustion Systems | SF | Startup Failure | 2013 | Gas | GG | 300 | Gas Turbine/Jet Engine (Simple Cycle Operation) | WECC | Off-Peak | 8.6666 | 40 | 1 | 1 | 5041-Fuel piping and valves A | SF-Startup Failure | 300-Gas Turbine/Jet Engine (Simple Cycle Operation)
5041 | Fuel piping and valves A | Gas Turbine | Fuel; Ignition; and Combustion Systems | SF | Startup Failure | 2013 | Gas | GG | 300 | Gas Turbine/Jet Engine (Simple Cycle Operation) | RFC | Off-Peak | 23.1 | 42 | 1 | 1 | 5041-Fuel piping and valves A | SF-Startup Failure | 300-Gas Turbine/Jet Engine (Simple Cycle Operation)
5041 | Fuel piping and valves A | Gas Turbine | Fuel; Ignition; and Combustion Systems | SF | Startup Failure | 2013 | Gas | GG | 300 | Gas Turbine/Jet Engine (Simple Cycle Operation) | SERC | Off-Peak | 226.2113 | 47.96 | 1 | 1 | 5041-Fuel piping and valves A | SF-Startup Failure | 300-Gas Turbine/Jet Engine (Simple Cycle Operation)
5041 | Fuel piping and valves A | Gas Turbine | Fuel; Ignition; and Combustion Systems | SF | Startup Failure | 2013 | Gas | GG | 300 | Gas Turbine/Jet Engine (Simple Cycle Operation) | WECC | Summer | 28.29 | 41.4 | 1 | 1 | 5041-Fuel piping and valves A | SF-Startup Failure | 300-Gas Turbine/Jet Engine (Simple Cycle Operation)
5041 | Fuel piping and valves A | Gas Turbine | Fuel; Ignition; and Combustion Systems | SF | Startup Failure | 2013 | Gas | GG | 300 | Gas Turbine/Jet Engine (Simple Cycle Operation) | WECC | Winter | 38 | 40 | 1 | 1 | 5041-Fuel piping and valves A | SF-Startup Failure | 300-Gas Turbine/Jet Engine (Simple Cycle Operation)
5041 | Fuel piping and valves A | Gas Turbine | Fuel; Ignition; and Combustion Systems | SF | Startup Failure | 2013 | Gas | GG | 300 | Gas Turbine/Jet Engine (Simple Cycle Operation) | SERC | Winter | 54.9 | 122 | 1 | 1 | 5041-Fuel piping and valves A | SF-Startup Failure | 300-Gas Turbine/Jet Engine (Simple Cycle Operation)
5041 | Fuel piping and valves A | Gas Turbine | Fuel; Ignition; and Combustion Systems | SF | Startup Failure | 2013 | Gas | GG | 300 | Gas Turbine/Jet Engine (Simple Cycle Operation) | WECC | Winter | 277.15 | 69 | 1 | 1 | 5041-Fuel piping and valves A | SF-Startup Failure | 300-Gas Turbine/Jet Engine (Simple Cycle Operation)
5041 | Fuel piping and valves A | Gas Turbine | Fuel; Ignition; and Combustion Systems | SF | Startup Failure | 2013 | Gas | GG | 300 | Gas Turbine/Jet Engine (Simple Cycle Operation) | RFC | Winter | 288.9333 | 88 | 1 | 1 | 5041-Fuel piping and valves A | SF-Startup Failure | 300-Gas Turbine/Jet Engine (Simple Cycle Operation)
5041 | Fuel piping and valves A | Gas Turbine | Fuel; Ignition; and Combustion Systems | SF | Startup Failure | 2013 | Gas | OG | 300 | Gas Turbine/Jet Engine (Simple Cycle Operation) | MRO | Summer | 674.6666 | 80 | 1 | 1 | 5041-Fuel piping and valves A | SF-Startup Failure | 300-Gas Turbine/Jet Engine (Simple Cycle Operation)
5041 | Fuel piping and valves A | Gas Turbine | Fuel; Ignition; and Combustion Systems | SF | Startup Failure | 2013 | Oil | DI | 300 | Gas Turbine/Jet Engine (Simple Cycle Operation) | RFC | Summer | 30.75 | 22.5 | 1 | 1 | 5041-Fuel piping and valves A | SF-Startup Failure | 300-Gas Turbine/Jet Engine (Simple Cycle Operation)
5041 | Fuel piping and valves A | Gas Turbine | Fuel; Ignition; and Combustion Systems | SF | Startup Failure | 2013 | Oil | DI | 300 | Gas Turbine/Jet Engine (Simple Cycle Operation) | RFC | Summer | 97.5 | 22.5 | 1 | 1 | 5041-Fuel piping and valves A | SF-Startup Failure | 300-Gas Turbine/Jet Engine (Simple Cycle Operation)
5041 | Fuel piping and valves A | Gas Turbine | Fuel; Ignition; and Combustion Systems | U1 | Forced - Immediate | 2013 | Gas | GG | 300 | Gas Turbine/Jet Engine (Simple Cycle Operation) | SERC | Off-Peak | 718.6666 | 176 | 1 | 1 | 5041-Fuel piping and valves A | U1-Forced - Immediate | 300-Gas Turbine/Jet Engine (Simple Cycle Operation)
5041 | Fuel piping and valves A | Gas Turbine | Fuel; Ignition; and Combustion Systems | U1 | Forced - Immediate | 2013 | Gas | GG | 300 | Gas Turbine/Jet Engine (Simple Cycle Operation) | RFC | Off-Peak | 6623.3333 | 100 | 1 | 1 | 5041-Fuel piping and valves A | U1-Forced - Immediate | 300-Gas Turbine/Jet Engine (Simple Cycle Operation)
5041 | Fuel piping and valves A | Gas Turbine | Fuel; Ignition; and Combustion Systems | U1 | Forced - Immediate | 2013 | Gas | GG | 300 | Gas Turbine/Jet Engine (Simple Cycle Operation) | MRO | Summer | 117.3333 | 44 | 1 | 1 | 5041-Fuel piping and valves A | U1-Forced - Immediate | 300-Gas Turbine/Jet Engine (Simple Cycle Operation)
5041 | Fuel piping and valves A | Gas Turbine | Fuel; Ignition; and Combustion Systems | U1 | Forced - Immediate | 2013 | Gas | GG | 300 | Gas Turbine/Jet Engine (Simple Cycle Operation) | TRE | Summer | 191.1 | 49 | 1 | 1 | 5041-Fuel piping and valves A | U1-Forced - Immediate | 300-Gas Turbine/Jet Engine (Simple Cycle Operation)
5041 | Fuel piping and valves A | Gas Turbine | Fuel; Ignition; and Combustion Systems | U1 | Forced - Immediate | 2013 | Gas | GG | 300 | Gas Turbine/Jet Engine (Simple Cycle Operation) | RFC | Summer | 1518.6666 | 85 | 1 | 1 | 5041-Fuel piping and valves A | U1-Forced - Immediate | 300-Gas Turbine/Jet Engine (Simple Cycle Operation)
5041 | Fuel piping and valves A | Gas Turbine | Fuel; Ignition; and Combustion Systems | U1 | Forced - Immediate | 2013 | Gas | GG | 300 | Gas Turbine/Jet Engine (Simple Cycle Operation) | SERC | Summer | 2482.23 | 87.3 | 1 | 1 | 5041-Fuel piping and valves A | U1-Forced - Immediate | 300-Gas Turbine/Jet Engine (Simple Cycle Operation)
5041 | Fuel piping and valves A | Gas Turbine | Fuel; Ignition; and Combustion Systems | U1 | Forced - Immediate | 2013 | Gas | GG | 300 | Gas Turbine/Jet Engine (Simple Cycle Operation) | WECC | Summer | 6090 | 145 | 1 | 1 | 5041-Fuel piping and valves A | U1-Forced - Immediate | 300-Gas Turbine/Jet Engine (Simple Cycle Operation)
5041 | Fuel piping and valves A | Gas Turbine | Fuel; Ignition; and Combustion Systems | U1 | Forced - Immediate | 2013 | Gas | GG | 300 | Gas Turbine/Jet Engine (Simple Cycle Operation) | RFC | Winter | 37.6 | 94 | 1 | 1 | 5041-Fuel piping and valves A | U1-Forced - Immediate | 300-Gas Turbine/Jet Engine (Simple Cycle Operation)
5041 | Fuel piping and valves A | Gas Turbine | Fuel; Ignition; and Combustion Systems | U1 | Forced - Immediate | 2013 | Gas | GG | 300 | Gas Turbine/Jet Engine (Simple Cycle Operation) | MRO | Winter | 345.6666 | 61 | 1 | 1 | 5041-Fuel piping and valves A | U1-Forced - Immediate | 300-Gas Turbine/Jet Engine (Simple Cycle Operation)
5041 | Fuel piping and valves A | Gas Turbine | Fuel; Ignition; and Combustion Systems | U1 | Forced - Immediate | 2013 | Gas | GG | 300 | Gas Turbine/Jet Engine (Simple Cycle Operation) | WECC | Winter | 357.5 | 55 | 1 | 1 | 5041-Fuel piping and valves A | U1-Forced - Immediate | 300-Gas Turbine/Jet Engine (Simple Cycle Operation)
5041 | Fuel piping and valves A | Gas Turbine | Fuel; Ignition; and Combustion Systems | U1 | Forced - Immediate | 2013 | Gas | GG | 300 | Gas Turbine/Jet Engine (Simple Cycle Operation) | NPCC | Winter | 770.9333 | 49 | 1 | 1 | 5041-Fuel piping and valves A | U1-Forced - Immediate | 300-Gas Turbine/Jet Engine (Simple Cycle Operation)
5041 | Fuel piping and valves A | Gas Turbine | Fuel; Ignition; and Combustion Systems | U1 | Forced - Immediate | 2013 | Gas | GG | 300 | Gas Turbine/Jet Engine (Simple Cycle Operation) | RFC | Winter | 1121.1332 | 134 | 1 | 1 | 5041-Fuel piping and valves A | U1-Forced - Immediate | 300-Gas Turbine/Jet Engine (Simple Cycle Operation)
5041 | Fuel piping and valves A | Gas Turbine | Fuel; Ignition; and Combustion Systems | U1 | Forced - Immediate | 2013 | Gas | OG | 300 | Gas Turbine/Jet Engine (Simple Cycle Operation) | MRO | Winter | 3591.3499 | 93 | 1 | 1 | 5041-Fuel piping and valves A | U1-Forced - Immediate | 300-Gas Turbine/Jet Engine (Simple Cycle Operation)
5041 | Fuel piping and valves A | Gas Turbine | Fuel; Ignition; and Combustion Systems | U1 | Forced - Immediate | 2013 | Oil | DI | 300 | Gas Turbine/Jet Engine (Simple Cycle Operation) | SERC | Off-Peak | 1229.8 | 12 | 1 | 1 | 5041-Fuel piping and valves A | U1-Forced - Immediate | 300-Gas Turbine/Jet Engine (Simple Cycle Operation)
5041 | Fuel piping and valves A | Gas Turbine | Fuel; Ignition; and Combustion Systems | U1 | Forced - Immediate | 2013 | Oil | DI | 300 | Gas Turbine/Jet Engine (Simple Cycle Operation) | NPCC | Summer | 1159.9833 | 79 | 1 | 1 | 5041-Fuel piping and valves A | U1-Forced - Immediate | 300-Gas Turbine/Jet Engine (Simple Cycle Operation)
5041 | Fuel piping and valves A | Gas Turbine | Fuel; Ignition; and Combustion Systems | U2 | Forced - Delayed | 2013 | Gas | GG | 300 | Gas Turbine/Jet Engine (Simple Cycle Operation) | SERC | Winter | 27.1333 | 74 | 1 | 1 | 5041-Fuel piping and valves A | U2-Forced - Delayed | 300-Gas Turbine/Jet Engine (Simple Cycle Operation)
5041 | Fuel piping and valves A | Gas Turbine | Fuel; Ignition; and Combustion Systems | U2 | Forced - Delayed | 2013 | Gas | GG | 300 | Gas Turbine/Jet Engine (Simple Cycle Operation) | MRO | Winter | 375.15 | 183 | 1 | 1 | 5041-Fuel piping and valves A | U2-Forced - Delayed | 300-Gas Turbine/Jet Engine (Simple Cycle Operation)
5041 | Fuel piping and valves A | Gas Turbine | Fuel; Ignition; and Combustion Systems | D1 | Forced - Immediate | 2013 | Gas | GG | 300 | Gas Turbine/Jet Engine (Simple Cycle Operation) | NPCC | Summer | 4.8416 | 29.05 | 1 | 1 | 5041-Fuel piping and valves A | D1-Forced - Immediate | 300-Gas Turbine/Jet Engine (Simple Cycle Operation)
5041 | Fuel piping and valves A | Gas Turbine | Fuel; Ignition; and Combustion Systems | D1 | Forced - Immediate | 2013 | Gas | GG | 300 | Gas Turbine/Jet Engine (Simple Cycle Operation) | NPCC | Summer | 262.9025 | 29.05 | 1 | 1 | 5041-Fuel piping and valves A | D1-Forced - Immediate | 300-Gas Turbine/Jet Engine (Simple Cycle Operation)
5041 | Fuel piping and valves A | Gas Turbine | Fuel; Ignition; and Combustion Systems | SF | Startup Failure | 2013 | Gas | GG | 300 | Gas Turbine/Jet Engine (Simple Cycle Operation) | RFC | Off-Peak | 7.3333 | 40 | 1 | 1 | 5041-Fuel piping and valves A | SF-Startup Failure | 300-Gas Turbine/Jet Engine (Simple Cycle Operation)
5041 | Fuel piping and valves A | Gas Turbine | Fuel; Ignition; and Combustion Systems | SF | Startup Failure | 2013 | Gas | GG | 300 | Gas Turbine/Jet Engine (Simple Cycle Operation) | SERC | Off-Peak | 224 | 128 | 1 | 1 | 5041-Fuel piping and valves A | SF-Startup Failure | 300-Gas Turbine/Jet Engine (Simple Cycle Operation)
5041 | Fuel piping and valves A | Gas Turbine | Fuel; Ignition; and Combustion Systems | SF | Startup Failure | 2013 | Gas | GG | 300 | Gas Turbine/Jet Engine (Simple Cycle Operation) | WECC | Off-Peak | 887.4384 | 171.21 | 1 | 1 | 5041-Fuel piping and valves A | SF-Startup Failure | 300-Gas Turbine/Jet Engine (Simple Cycle Operation)
5041 | Fuel piping and valves A | Gas Turbine | Fuel; Ignition; and Combustion Systems | SF | Startup Failure | 2013 | Gas | GG | 300 | Gas Turbine/Jet Engine (Simple Cycle Operation) | SERC | Winter | 1095.9666 | 122 | 1 | 1 | 5041-Fuel piping and valves A | SF-Startup Failure | 300-Gas Turbine/Jet Engine (Simple Cycle Operation)
5041 | Fuel piping and valves A | Gas Turbine | Fuel; Ignition; and Combustion Systems | U1 | Forced - Immediate | 2013 | Gas | GG | 300 | Gas Turbine/Jet Engine (Simple Cycle Operation) | SERC | Off-Peak | 154.115 | 47.42 | 1 | 1 | 5041-Fuel piping and valves A | U1-Forced - Immediate | 300-Gas Turbine/Jet Engine (Simple Cycle Operation)
5041 | Fuel piping and valves A | Gas Turbine | Fuel; Ignition; and Combustion Systems | U1 | Forced - Immediate | 2013 | Gas | GG | 300 | Gas Turbine/Jet Engine (Simple Cycle Operation) | SERC | Off-Peak | 231.7332 | 176 | 1 | 1 | 5041-Fuel piping and valves A | U1-Forced - Immediate | 300-Gas Turbine/Jet Engine (Simple Cycle Operation)
5041 | Fuel piping and valves A | Gas Turbine | Fuel; Ignition; and Combustion Systems | U1 | Forced - Immediate | 2013 | Gas | GG | 300 | Gas Turbine/Jet Engine (Simple Cycle Operation) | MRO | Off-Peak | 316.8666 | 98 | 1 | 1 | 5041-Fuel piping and valves A | U1-Forced - Immediate | 300-Gas Turbine/Jet Engine (Simple Cycle Operation)
5041 | Fuel piping and valves A | Gas Turbine | Fuel; Ignition; and Combustion Systems | U1 | Forced - Immediate | 2013 | Gas | GG | 300 | Gas Turbine/Jet Engine (Simple Cycle Operation) | SERC | Summer | 1.2666 | 76 | 1 | 1 | 5041-Fuel piping and valves A | U1-Forced - Immediate | 300-Gas Turbine/Jet Engine (Simple Cycle Operation)
5041 | Fuel piping and valves A | Gas Turbine | Fuel; Ignition; and Combustion Systems | U1 | Forced - Immediate | 2013 | Gas | GG | 300 | Gas Turbine/Jet Engine (Simple Cycle Operation) | SERC | Summer | 47.6083 | 49.25 | 1 | 1 | 5041-Fuel piping and valves A | U1-Forced - Immediate | 300-Gas Turbine/Jet Engine (Simple Cycle Operation)
5041 | Fuel piping and valves A | Gas Turbine | Fuel; Ignition; and Combustion Systems | U1 | Forced - Immediate | 2013 | Gas | GG | 300 | Gas Turbine/Jet Engine (Simple Cycle Operation) | RFC | Summer | 119.1666 | 110 | 1 | 1 | 5041-Fuel piping and valves A | U1-Forced - Immediate | 300-Gas Turbine/Jet Engine (Simple Cycle Operation)
5041 | Fuel piping and valves A | Gas Turbine | Fuel; Ignition; and Combustion Systems | U1 | Forced - Immediate | 2013 | Gas | GG | 300 | Gas Turbine/Jet Engine (Simple Cycle Operation) | SERC | Summer | 243.35 | 157 | 1 | 1 | 5041-Fuel piping and valves A | U1-Forced - Immediate | 300-Gas Turbine/Jet Engine (Simple Cycle Operation)
5041 | Fuel piping and valves A | Gas Turbine | Fuel; Ignition; and Combustion Systems | U1 | Forced - Immediate | 2013 | Gas | GG | 300 | Gas Turbine/Jet Engine (Simple Cycle Operation) | NPCC | Summer | 278.5683 | 55.9 | 1 | 1 | 5041-Fuel piping and valves A | U1-Forced - Immediate | 300-Gas Turbine/Jet Engine (Simple Cycle Operation)
5041 | Fuel piping and valves A | Gas Turbine | Fuel; Ignition; and Combustion Systems | U1 | Forced - Immediate | 2013 | Gas | GG | 300 | Gas Turbine/Jet Engine (Simple Cycle Operation) | RFC | Summer | 633.3166 | 79 | 1 | 1 | 5041-Fuel piping and valves A | U1-Forced - Immediate | 300-Gas Turbine/Jet Engine (Simple Cycle Operation)
5041 | Fuel piping and valves A | Gas Turbine | Fuel; Ignition; and Combustion Systems | U1 | Forced - Immediate | 2013 | Gas | GG | 300 | Gas Turbine/Jet Engine (Simple Cycle Operation) | RFC | Winter | 31.1675 | 89.05 | 2 | 2 | 5041-Fuel piping and valves A | U1-Forced - Immediate | 300-Gas Turbine/Jet Engine (Simple Cycle Operation)
5041 | Fuel piping and valves A | Gas Turbine | Fuel; Ignition; and Combustion Systems | U1 | Forced - Immediate | 2013 | Gas | GG | 300 | Gas Turbine/Jet Engine (Simple Cycle Operation) | RFC | Winter | 40.0725 | 89.05 | 2 | 2 | 5041-Fuel piping and valves A | U1-Forced - Immediate | 300-Gas Turbine/Jet Engine (Simple Cycle Operation)
5041 | Fuel piping and valves A | Gas Turbine | Fuel; Ignition; and Combustion Systems | U1 | Forced - Immediate | 2013 | Gas | GG | 300 | Gas Turbine/Jet Engine (Simple Cycle Operation) | RFC | Winter | 59.5 | 85 | 1 | 1 | 5041-Fuel piping and valves A | U1-Forced - Immediate | 300-Gas Turbine/Jet Engine (Simple Cycle Operation)
5041 | Fuel piping and valves A | Gas Turbine | Fuel; Ignition; and Combustion Systems | U1 | Forced - Immediate | 2013 | Gas | GG | 300 | Gas Turbine/Jet Engine (Simple Cycle Operation) | SERC | Winter | 588.8833 | 89 | 1 | 1 | 5041-Fuel piping and valves A | U1-Forced - Immediate | 300-Gas Turbine/Jet Engine (Simple Cycle Operation)
5041 | Fuel piping and valves A | Gas Turbine | Fuel; Ignition; and Combustion Systems | U2 | Forced - Delayed | 2013 | Gas | GG | 300 | Gas Turbine/Jet Engine (Simple Cycle Operation) | NPCC | Summer | 115.5266 | 55.9 | 1 | 1 | 5041-Fuel piping and valves A | U2-Forced - Delayed | 300-Gas Turbine/Jet Engine (Simple Cycle Operation)
5041 | Fuel piping and valves A | Gas Turbine | Fuel; Ignition; and Combustion Systems | U3 | Forced - Postponed | 2013 | Gas | GG | 300 | Gas Turbine/Jet Engine (Simple Cycle Operation) | NPCC | Summer | 575.0499 | 159 | 1 | 1 | 5041-Fuel piping and valves A | U3-Forced - Postponed | 300-Gas Turbine/Jet Engine (Simple Cycle Operation)
5041 | Fuel piping and valves A | Gas Turbine | Fuel; Ignition; and Combustion Systems | D1 | Forced - Immediate | 2013 | Gas | GG | 300 | Gas Turbine/Jet Engine (Simple Cycle Operation) | NPCC | Summer | 208.6758 | 29.05 | 1 | 1 | 5041-Fuel piping and valves A | D1-Forced - Immediate | 300-Gas Turbine/Jet Engine (Simple Cycle Operation)
5041 | Fuel piping and valves A | Gas Turbine | Fuel; Ignition; and Combustion Systems | SF | Startup Failure | 2013 | Gas | GG | 300 | Gas Turbine/Jet Engine (Simple Cycle Operation) | SERC | Off-Peak | 156.26 | 48.08 | 1 | 1 | 5041-Fuel piping and valves A | SF-Startup Failure | 300-Gas Turbine/Jet Engine (Simple Cycle Operation)
5041 | Fuel piping and valves A | Gas Turbine | Fuel; Ignition; and Combustion Systems | SF | Startup Failure | 2013 | Gas | GG | 300 | Gas Turbine/Jet Engine (Simple Cycle Operation) | MRO | Summer | 71.4999 | 78 | 1 | 1 | 5041-Fuel piping and valves A | SF-Startup Failure | 300-Gas Turbine/Jet Engine (Simple Cycle Operation)
5041 | Fuel piping and valves A | Gas Turbine | Fuel; Ignition; and Combustion Systems | SF | Startup Failure | 2013 | Gas | GG | 300 | Gas Turbine/Jet Engine (Simple Cycle Operation) | RFC | Summer | 102 | 85 | 1 | 1 | 5041-Fuel piping and valves A | SF-Startup Failure | 300-Gas Turbine/Jet Engine (Simple Cycle Operation)
5041 | Fuel piping and valves A | Gas Turbine | Fuel; Ignition; and Combustion Systems | SF | Startup Failure | 2013 | Gas | GG | 300 | Gas Turbine/Jet Engine (Simple Cycle Operation) | SERC | Winter | 144.3666 | 122 | 1 | 1 | 5041-Fuel piping and valves A | SF-Startup Failure | 300-Gas Turbine/Jet Engine (Simple Cycle Operation)
5041 | Fuel piping and valves A | Gas Turbine | Fuel; Ignition; and Combustion Systems | SF | Startup Failure | 2013 | Gas | GG | 300 | Gas Turbine/Jet Engine (Simple Cycle Operation) | RFC | Winter | 894.8416 | 83.5 | 1 | 1 | 5041-Fuel piping and valves A | SF-Startup Failure | 300-Gas Turbine/Jet Engine (Simple Cycle Operation)
5041 | Fuel piping and valves A | Gas Turbine | Fuel; Ignition; and Combustion Systems | SF | Startup Failure | 2013 | Oil | DI | 300 | Gas Turbine/Jet Engine (Simple Cycle Operation) | RFC | Summer | 1079.5 | 51 | 1 | 1 | 5041-Fuel piping and valves A | SF-Startup Failure | 300-Gas Turbine/Jet Engine (Simple Cycle Operation)
5041 | Fuel piping and valves A | Gas Turbine | Fuel; Ignition; and Combustion Systems | U1 | Forced - Immediate | 2013 | Gas | GG | 300 | Gas Turbine/Jet Engine (Simple Cycle Operation) | WECC | Off-Peak | 560.48 | 99.2 | 1 | 1 | 5041-Fuel piping and valves A | U1-Forced - Immediate | 300-Gas Turbine/Jet Engine (Simple Cycle Operation)
5041 | Fuel piping and valves A | Gas Turbine | Fuel; Ignition; and Combustion Systems | U1 | Forced - Immediate | 2013 | Gas | GG | 300 | Gas Turbine/Jet Engine (Simple Cycle Operation) | NPCC | Summer | 59.6266 | 55.9 | 1 | 1 | 5041-Fuel piping and valves A | U1-Forced - Immediate | 300-Gas Turbine/Jet Engine (Simple Cycle Operation)
5041 | Fuel piping and valves A | Gas Turbine | Fuel; Ignition; and Combustion Systems | U1 | Forced - Immediate | 2013 | Gas | GG | 300 | Gas Turbine/Jet Engine (Simple Cycle Operation) | WECC | Summer | 162.7083 | 35.5 | 1 | 1 | 5041-Fuel piping and valves A | U1-Forced - Immediate | 300-Gas Turbine/Jet Engine (Simple Cycle Operation)
5041 | Fuel piping and valves A | Gas Turbine | Fuel; Ignition; and Combustion Systems | U1 | Forced - Immediate | 2013 | Gas | GG | 300 | Gas Turbine/Jet Engine (Simple Cycle Operation) | SERC | Summer | 378.3 | 87.3 | 1 | 1 | 5041-Fuel piping and valves A | U1-Forced - Immediate | 300-Gas Turbine/Jet Engine (Simple Cycle Operation)
5041 | Fuel piping and valves A | Gas Turbine | Fuel; Ignition; and Combustion Systems | U1 | Forced - Immediate | 2013 | Gas | GG | 300 | Gas Turbine/Jet Engine (Simple Cycle Operation) | WECC | Summer | 396.3666 | 46 | 1 | 1 | 5041-Fuel piping and valves A | U1-Forced - Immediate | 300-Gas Turbine/Jet Engine (Simple Cycle Operation)
5041 | Fuel piping and valves A | Gas Turbine | Fuel; Ignition; and Combustion Systems | U1 | Forced - Immediate | 2013 | Gas | GG | 300 | Gas Turbine/Jet Engine (Simple Cycle Operation) | WECC | Winter | 598.6166 | 49 | 1 | 1 | 5041-Fuel piping and valves A | U1-Forced - Immediate | 300-Gas Turbine/Jet Engine (Simple Cycle Operation)
5041 | Fuel piping and valves A | Gas Turbine | Fuel; Ignition; and Combustion Systems | U1 | Forced - Immediate | 2013 | Gas | GG | 300 | Gas Turbine/Jet Engine (Simple Cycle Operation) | WECC | Winter | 1092.1166 | 37 | 1 | 1 | 5041-Fuel piping and valves A | U1-Forced - Immediate | 300-Gas Turbine/Jet Engine (Simple Cycle Operation)
5041 | Fuel piping and valves A | Gas Turbine | Fuel; Ignition; and Combustion Systems | U1 | Forced - Immediate | 2013 | Oil | DI | 300 | Gas Turbine/Jet Engine (Simple Cycle Operation) | SERC | Off-Peak | 94445 | 65 | 1 | 1 | 5041-Fuel piping and valves A | U1-Forced - Immediate | 300-Gas Turbine/Jet Engine (Simple Cycle Operation)
5041 | Fuel piping and valves A | Gas Turbine | Fuel; Ignition; and Combustion Systems | U2 | Forced - Delayed | 2013 | Gas | GG | 300 | Gas Turbine/Jet Engine (Simple Cycle Operation) | NPCC | Off-Peak | 131.365 | 55.9 | 1 | 1 | 5041-Fuel piping and valves A | U2-Forced - Delayed | 300-Gas Turbine/Jet Engine (Simple Cycle Operation)
5041 | Fuel piping and valves A | Gas Turbine | Fuel; Ignition; and Combustion Systems | SF | Startup Failure | 2013 | Gas | GG | 300 | Gas Turbine/Jet Engine (Simple Cycle Operation) | RFC | Summer | 10.8 | 81 | 1 | 1 | 5041-Fuel piping and valves A | SF-Startup Failure | 300-Gas Turbine/Jet Engine (Simple Cycle Operation)
5041 | Fuel piping and valves A | Gas Turbine | Fuel; Ignition; and Combustion Systems | SF | Startup Failure | 2013 | Gas | GG | 300 | Gas Turbine/Jet Engine (Simple Cycle Operation) | RFC | Summer | 90.85 | 79 | 1 | 1 | 5041-Fuel piping and valves A | SF-Startup Failure | 300-Gas Turbine/Jet Engine (Simple Cycle Operation)
5041 | Fuel piping and valves A | Gas Turbine | Fuel; Ignition; and Combustion Systems | SF | Startup Failure | 2013 | Gas | GG | 300 | Gas Turbine/Jet Engine (Simple Cycle Operation) | MRO | Summer | 759 | 44 | 1 | 1 | 5041-Fuel piping and valves A | SF-Startup Failure | 300-Gas Turbine/Jet Engine (Simple Cycle Operation)
5041 | Fuel piping and valves A | Gas Turbine | Fuel; Ignition; and Combustion Systems | SF | Startup Failure | 2013 | Gas | GG | 300 | Gas Turbine/Jet Engine (Simple Cycle Operation) | SERC | Winter | 152.5 | 122 | 1 | 1 | 5041-Fuel piping and valves A | SF-Startup Failure | 300-Gas Turbine/Jet Engine (Simple Cycle Operation)
5041 | Fuel piping and valves A | Gas Turbine | Fuel; Ignition; and Combustion Systems | SF | Startup Failure | 2013 | Gas | GG | 300 | Gas Turbine/Jet Engine (Simple Cycle Operation) | WECC | Winter | 5395.5 | 55 | 1 | 1 | 5041-Fuel piping and valves A | SF-Startup Failure | 300-Gas Turbine/Jet Engine (Simple Cycle Operation)
5041 | Fuel piping and valves A | Gas Turbine | Fuel; Ignition; and Combustion Systems | SF | Startup Failure | 2013 | Oil | KE | 300 | Gas Turbine/Jet Engine (Simple Cycle Operation) | RFC | Off-Peak | 28.3666 | 46 | 1 | 1 | 5041-Fuel piping and valves A | SF-Startup Failure | 300-Gas Turbine/Jet Engine (Simple Cycle Operation)
5041 | Fuel piping and valves A | Gas Turbine | Fuel; Ignition; and Combustion Systems | U1 | Forced - Immediate | 2013 | Gas | GG | 300 | Gas Turbine/Jet Engine (Simple Cycle Operation) | WECC | Off-Peak | 48 | 40 | 1 | 1 | 5041-Fuel piping and valves A | U1-Forced - Immediate | 300-Gas Turbine/Jet Engine (Simple Cycle Operation)
5041 | Fuel piping and valves A | Gas Turbine | Fuel; Ignition; and Combustion Systems | U1 | Forced - Immediate | 2013 | Gas | GG | 300 | Gas Turbine/Jet Engine (Simple Cycle Operation) | SERC | Off-Peak | 1015.3708 | 49.25 | 1 | 1 | 5041-Fuel piping and valves A | U1-Forced - Immediate | 300-Gas Turbine/Jet Engine (Simple Cycle Operation)
5041 | Fuel piping and valves A | Gas Turbine | Fuel; Ignition; and Combustion Systems | U1 | Forced - Immediate | 2013 | Gas | GG | 300 | Gas Turbine/Jet Engine (Simple Cycle Operation) | SERC | Off-Peak | 3846 | 120 | 1 | 1 | 5041-Fuel piping and valves A | U1-Forced - Immediate | 300-Gas Turbine/Jet Engine (Simple Cycle Operation)
5041 | Fuel piping and valves A | Gas Turbine | Fuel; Ignition; and Combustion Systems | U1 | Forced - Immediate | 2013 | Gas | GG | 300 | Gas Turbine/Jet Engine (Simple Cycle Operation) | TRE | Summer | 5.7166 | 49 | 1 | 1 | 5041-Fuel piping and valves A | U1-Forced - Immediate | 300-Gas Turbine/Jet Engine (Simple Cycle Operation)
5041 | Fuel piping and valves A | Gas Turbine | Fuel; Ignition; and Combustion Systems | U1 | Forced - Immediate | 2013 | Gas | GG | 300 | Gas Turbine/Jet Engine (Simple Cycle Operation) | NPCC | Summer | 81.9866 | 55.9 | 1 | 1 | 5041-Fuel piping and valves A | U1-Forced - Immediate | 300-Gas Turbine/Jet Engine (Simple Cycle Operation)
5041 | Fuel piping and valves A | Gas Turbine | Fuel; Ignition; and Combustion Systems | U1 | Forced - Immediate | 2013 | Gas | GG | 300 | Gas Turbine/Jet Engine (Simple Cycle Operation) | WECC | Summer | 90 | 40 | 1 | 1 | 5041-Fuel piping and valves A | U1-Forced - Immediate | 300-Gas Turbine/Jet Engine (Simple Cycle Operation)
5041 | Fuel piping and valves A | Gas Turbine | Fuel; Ignition; and Combustion Systems | U1 | Forced - Immediate | 2013 | Gas | GG | 300 | Gas Turbine/Jet Engine (Simple Cycle Operation) | MRO | Summer | 330.6666 | 64 | 1 | 1 | 5041-Fuel piping and valves A | U1-Forced - Immediate | 300-Gas Turbine/Jet Engine (Simple Cycle Operation)
5041 | Fuel piping and valves A | Gas Turbine | Fuel; Ignition; and Combustion Systems | U1 | Forced - Immediate | 2013 | Gas | GG | 300 | Gas Turbine/Jet Engine (Simple Cycle Operation) | SERC | Summer | 774.9999 | 150 | 1 | 1 | 5041-Fuel piping and valves A | U1-Forced - Immediate | 300-Gas Turbine/Jet Engine (Simple Cycle Operation)
5041 | Fuel piping and valves A | Gas Turbine | Fuel; Ignition; and Combustion Systems | U1 | Forced - Immediate | 2013 | Gas | GG | 300 | Gas Turbine/Jet Engine (Simple Cycle Operation) | SERC | Winter | 263.4666 | 104 | 1 | 1 | 5041-Fuel piping and valves A | U1-Forced - Immediate | 300-Gas Turbine/Jet Engine (Simple Cycle Operation)
5041 | Fuel piping and valves A | Gas Turbine | Fuel; Ignition; and Combustion Systems | U1 | Forced - Immediate | 2013 | Gas | GG | 300 | Gas Turbine/Jet Engine (Simple Cycle Operation) | RFC | Winter | 412.5333 | 91 | 1 | 1 | 5041-Fuel piping and valves A | U1-Forced - Immediate | 300-Gas Turbine/Jet Engine (Simple Cycle Operation)
5041 | Fuel piping and valves A | Gas Turbine | Fuel; Ignition; and Combustion Systems | U1 | Forced - Immediate | 2013 | Oil | DI | 300 | Gas Turbine/Jet Engine (Simple Cycle Operation) | RFC | Summer | 30065.625 | 22.5 | 1 | 1 | 5041-Fuel piping and valves A | U1-Forced - Immediate | 300-Gas Turbine/Jet Engine (Simple Cycle Operation)
5041 | Fuel piping and valves A | Gas Turbine | Fuel; Ignition; and Combustion Systems | SF | Startup Failure | 2013 | Gas | GG | 300 | Gas Turbine/Jet Engine (Simple Cycle Operation) | RFC | Off-Peak | 80 | 80 | 1 | 1 | 5041-Fuel piping and valves A | SF-Startup Failure | 300-Gas Turbine/Jet Engine (Simple Cycle Operation)
5041 | Fuel piping and valves A | Gas Turbine | Fuel; Ignition; and Combustion Systems | SF | Startup Failure | 2013 | Gas | GG | 300 | Gas Turbine/Jet Engine (Simple Cycle Operation) | WECC | Summer | 22.77 | 41.4 | 1 | 1 | 5041-Fuel piping and valves A | SF-Startup Failure | 300-Gas Turbine/Jet Engine (Simple Cycle Operation)
5041 | Fuel piping and valves A | Gas Turbine | Fuel; Ignition; and Combustion Systems | SF | Startup Failure | 2013 | Gas | GG | 300 | Gas Turbine/Jet Engine (Simple Cycle Operation) | SERC | Summer | 61.5487 | 47.96 | 1 | 1 | 5041-Fuel piping and valves A | SF-Startup Failure | 300-Gas Turbine/Jet Engine (Simple Cycle Operation)
5041 | Fuel piping and valves A | Gas Turbine | Fuel; Ignition; and Combustion Systems | SF | Startup Failure | 2013 | Gas | GG | 300 | Gas Turbine/Jet Engine (Simple Cycle Operation) | RFC | Summer | 237.3 | 42 | 1 | 1 | 5041-Fuel piping and valves A | SF-Startup Failure | 300-Gas Turbine/Jet Engine (Simple Cycle Operation)
5041 | Fuel piping and valves A | Gas Turbine | Fuel; Ignition; and Combustion Systems | SF | Startup Failure | 2013 | Gas | GG | 300 | Gas Turbine/Jet Engine (Simple Cycle Operation) | SERC | Winter | 385.6666 | 89 | 1 | 1 | 5041-Fuel piping and valves A | SF-Startup Failure | 300-Gas Turbine/Jet Engine (Simple Cycle Operation)
5041 | Fuel piping and valves A | Gas Turbine | Fuel; Ignition; and Combustion Systems | SF | Startup Failure | 2013 | Oil | DI | 300 | Gas Turbine/Jet Engine (Simple Cycle Operation) | RFC | Summer | 84.0666 | 52 | 1 | 1 | 5041-Fuel piping and valves A | SF-Startup Failure | 300-Gas Turbine/Jet Engine (Simple Cycle Operation)
5041 | Fuel piping and valves A | Gas Turbine | Fuel; Ignition; and Combustion Systems | SF | Startup Failure | 2013 | Oil | DI | 300 | Gas Turbine/Jet Engine (Simple Cycle Operation) | RFC | Summer | 20971.875 | 22.5 | 1 | 1 | 5041-Fuel piping and valves A | SF-Startup Failure | 300-Gas Turbine/Jet Engine (Simple Cycle Operation)
5041 | Fuel piping and valves A | Gas Turbine | Fuel; Ignition; and Combustion Systems | U1 | Forced - Immediate | 2013 | Gas | GG | 300 | Gas Turbine/Jet Engine (Simple Cycle Operation) | SERC | Off-Peak | 29.3332 | 176 | 1 | 1 | 5041-Fuel piping and valves A | U1-Forced - Immediate | 300-Gas Turbine/Jet Engine (Simple Cycle Operation)
5041 | Fuel piping and valves A | Gas Turbine | Fuel; Ignition; and Combustion Systems | U1 | Forced - Immediate | 2013 | Gas | GG | 300 | Gas Turbine/Jet Engine (Simple Cycle Operation) | MRO | Off-Peak | 58.3 | 106 | 1 | 1 | 5041-Fuel piping and valves A | U1-Forced - Immediate | 300-Gas Turbine/Jet Engine (Simple Cycle Operation)
5041 | Fuel piping and valves A | Gas Turbine | Fuel; Ignition; and Combustion Systems | U1 | Forced - Immediate | 2013 | Gas | GG | 300 | Gas Turbine/Jet Engine (Simple Cycle Operation) | RFC | Off-Peak | 1640 | 40 | 1 | 1 | 5041-Fuel piping and valves A | U1-Forced - Immediate | 300-Gas Turbine/Jet Engine (Simple Cycle Operation)
5041 | Fuel piping and valves A | Gas Turbine | Fuel; Ignition; and Combustion Systems | U1 | Forced - Immediate | 2013 | Gas | GG | 300 | Gas Turbine/Jet Engine (Simple Cycle Operation) | WECC | Summer | 31.3333 | 40 | 1 | 1 | 5041-Fuel piping and valves A | U1-Forced - Immediate | 300-Gas Turbine/Jet Engine (Simple Cycle Operation)
5041 | Fuel piping and valves A | Gas Turbine | Fuel; Ignition; and Combustion Systems | U1 | Forced - Immediate | 2013 | Gas | GG | 300 | Gas Turbine/Jet Engine (Simple Cycle Operation) | MRO | Summer | 176.7167 | 23 | 1 | 1 | 5041-Fuel piping and valves A | U1-Forced - Immediate | 300-Gas Turbine/Jet Engine (Simple Cycle Operation)
5041 | Fuel piping and valves A | Gas Turbine | Fuel; Ignition; and Combustion Systems | U1 | Forced - Immediate | 2013 | Gas | GG | 300 | Gas Turbine/Jet Engine (Simple Cycle Operation) | MRO | Summer | 2158.75 | 157 | 1 | 1 | 5041-Fuel piping and valves A | U1-Forced - Immediate | 300-Gas Turbine/Jet Engine (Simple Cycle Operation)
5041 | Fuel piping and valves A | Gas Turbine | Fuel; Ignition; and Combustion Systems | U1 | Forced - Immediate | 2013 | Gas | GG | 300 | Gas Turbine/Jet Engine (Simple Cycle Operation) | RFC | Winter | 1440.0399 | 155.4 | 1 | 1 | 5041-Fuel piping and valves A | U1-Forced - Immediate | 300-Gas Turbine/Jet Engine (Simple Cycle Operation)
5041 | Fuel piping and valves A | Gas Turbine | Fuel; Ignition; and Combustion Systems | U1 | Forced - Immediate | 2013 | Oil | DI | 300 | Gas Turbine/Jet Engine (Simple Cycle Operation) | MRO | Summer | 228.2 | 21 | 1 | 1 | 5041-Fuel piping and valves A | U1-Forced - Immediate | 300-Gas Turbine/Jet Engine (Simple Cycle Operation)
5041 | Fuel piping and valves A | Gas Turbine | Fuel; Ignition; and Combustion Systems | D1 | Forced - Immediate | 2013 | Gas | GG | 850 | Combined Cycle Block | WECC | Off-Peak | 285 | 285 | 1 | 1 | 5041-Fuel piping and valves A | D1-Forced - Immediate | 850-Combined Cycle Block
5041 | Fuel piping and valves A | Gas Turbine | Fuel; Ignition; and Combustion Systems | D1 | Forced - Immediate | 2013 | Gas | GG | 850 | Combined Cycle Block | SERC | Off-Peak | 576 | 240 | 1 | 1 | 5041-Fuel piping and valves A | D1-Forced - Immediate | 850-Combined Cycle Block
5041 | Fuel piping and valves A | Gas Turbine | Fuel; Ignition; and Combustion Systems | D1 | Forced - Immediate | 2013 | Gas | GG | 850 | Combined Cycle Block | TRE | Off-Peak | 1993.9732 | 156.8 | 1 | 1 | 5041-Fuel piping and valves A | D1-Forced - Immediate | 850-Combined Cycle Block
5041 | Fuel piping and valves A | Gas Turbine | Fuel; Ignition; and Combustion Systems | D1 | Forced - Immediate | 2013 | Gas | GG | 850 | Combined Cycle Block | WECC | Off-Peak | 4090.6666 | 260 | 1 | 1 | 5041-Fuel piping and valves A | D1-Forced - Immediate | 850-Combined Cycle Block
5041 | Fuel piping and valves A | Gas Turbine | Fuel; Ignition; and Combustion Systems | D1 | Forced - Immediate | 2013 | Gas | GG | 850 | Combined Cycle Block | TRE | Summer | 411.2331 | 338 | 1 | 1 | 5041-Fuel piping and valves A | D1-Forced - Immediate | 850-Combined Cycle Block
5041 | Fuel piping and valves A | Gas Turbine | Fuel; Ignition; and Combustion Systems | D1 | Forced - Immediate | 2013 | Gas | GG | 850 | Combined Cycle Block | RFC | Winter | 158.3333 | 100 | 1 | 1 | 5041-Fuel piping and valves A | D1-Forced - Immediate | 850-Combined Cycle Block
5041 | Fuel piping and valves A | Gas Turbine | Fuel; Ignition; and Combustion Systems | D2 | Forced - Delayed | 2013 | Gas | GG | 850 | Combined Cycle Block | SERC | Off-Peak | 1386.5 | 295 | 1 | 1 | 5041-Fuel piping and valves A | D2-Forced - Delayed | 850-Combined Cycle Block
5041 | Fuel piping and valves A | Gas Turbine | Fuel; Ignition; and Combustion Systems | SF | Startup Failure | 2013 | Gas | GG | 850 | Combined Cycle Block | MRO | Off-Peak | 6461.9999 | 270 | 1 | 1 | 5041-Fuel piping and valves A | SF-Startup Failure | 850-Combined Cycle Block
5041 | Fuel piping and valves A | Gas Turbine | Fuel; Ignition; and Combustion Systems | SF | Startup Failure | 2013 | Gas | GG | 850 | Combined Cycle Block | WECC | Summer | 257.4 | 117 | 1 | 1 | 5041-Fuel piping and valves A | SF-Startup Failure | 850-Combined Cycle Block
5041 | Fuel piping and valves A | Gas Turbine | Fuel; Ignition; and Combustion Systems | U1 | Forced - Immediate | 2013 | Gas | GG | 850 | Combined Cycle Block | WECC | Off-Peak | 247.5 | 90 | 1 | 1 | 5041-Fuel piping and valves A | U1-Forced - Immediate | 850-Combined Cycle Block
5041 | Fuel piping and valves A | Gas Turbine | Fuel; Ignition; and Combustion Systems | U1 | Forced - Immediate | 2013 | Gas | GG | 850 | Combined Cycle Block | SERC | Off-Peak | 603.8832 | 190.7 | 1 | 1 | 5041-Fuel piping and valves A | U1-Forced - Immediate | 850-Combined Cycle Block
5041 | Fuel piping and valves A | Gas Turbine | Fuel; Ignition; and Combustion Systems | U1 | Forced - Immediate | 2013 | Gas | GG | 850 | Combined Cycle Block | NPCC | Off-Peak | 1067.0265 | 405.2 | 2 | 2 | 5041-Fuel piping and valves A | U1-Forced - Immediate | 850-Combined Cycle Block
5041 | Fuel piping and valves A | Gas Turbine | Fuel; Ignition; and Combustion Systems | U1 | Forced - Immediate | 2013 | Gas | GG | 850 | Combined Cycle Block | NPCC | Off-Peak | 1208.8465 | 405.2 | 2 | 2 | 5041-Fuel piping and valves A | U1-Forced - Immediate | 850-Combined Cycle Block
5041 | Fuel piping and valves A | Gas Turbine | Fuel; Ignition; and Combustion Systems | U1 | Forced - Immediate | 2013 | Gas | GG | 850 | Combined Cycle Block | RFC | Off-Peak | 1680 | 280 | 1 | 1 | 5041-Fuel piping and valves A | U1-Forced - Immediate | 850-Combined Cycle Block
5041 | Fuel piping and valves A | Gas Turbine | Fuel; Ignition; and Combustion Systems | U1 | Forced - Immediate | 2013 | Gas | GG | 850 | Combined Cycle Block | MRO | Off-Peak | 1698.3999 | 264 | 1 | 1 | 5041-Fuel piping and valves A | U1-Forced - Immediate | 850-Combined Cycle Block
5041 | Fuel piping and valves A | Gas Turbine | Fuel; Ignition; and Combustion Systems | U1 | Forced - Immediate | 2013 | Gas | GG | 850 | Combined Cycle Block | SERC | Off-Peak | 2090.8665 | 316 | 1 | 1 | 5041-Fuel piping and valves A | U1-Forced - Immediate | 850-Combined Cycle Block
5041 | Fuel piping and valves A | Gas Turbine | Fuel; Ignition; and Combustion Systems | U1 | Forced - Immediate | 2013 | Gas | GG | 850 | Combined Cycle Block | WECC | Summer | 111 | 90 | 1 | 1 | 5041-Fuel piping and valves A | U1-Forced - Immediate | 850-Combined Cycle Block
5041 | Fuel piping and valves A | Gas Turbine | Fuel; Ignition; and Combustion Systems | U1 | Forced - Immediate | 2013 | Gas | GG | 850 | Combined Cycle Block | RFC | Winter | 2363.5 | 290 | 1 | 1 | 5041-Fuel piping and valves A | U1-Forced - Immediate | 850-Combined Cycle Block
5041 | Fuel piping and valves A | Gas Turbine | Fuel; Ignition; and Combustion Systems | D1 | Forced - Immediate | 2013 | Gas | GG | 850 | Combined Cycle Block | SERC | Off-Peak | 817.4 | 244 | 1 | 1 | 5041-Fuel piping and valves A | D1-Forced - Immediate | 850-Combined Cycle Block
5041 | Fuel piping and valves A | Gas Turbine | Fuel; Ignition; and Combustion Systems | D1 | Forced - Immediate | 2013 | Gas | GG | 850 | Combined Cycle Block | NPCC | Summer | 245.7 | 273 | 1 | 1 | 5041-Fuel piping and valves A | D1-Forced - Immediate | 850-Combined Cycle Block
5041 | Fuel piping and valves A | Gas Turbine | Fuel; Ignition; and Combustion Systems | D1 | Forced - Immediate | 2013 | Gas | GG | 850 | Combined Cycle Block | TRE | Summer | 512.6331 | 338 | 1 | 1 | 5041-Fuel piping and valves A | D1-Forced - Immediate | 850-Combined Cycle Block
5041 | Fuel piping and valves A | Gas Turbine | Fuel; Ignition; and Combustion Systems | D1 | Forced - Immediate | 2013 | Gas | GG | 850 | Combined Cycle Block | SERC | Summer | 730.7499 | 237 | 1 | 1 | 5041-Fuel piping and valves A | D1-Forced - Immediate | 850-Combined Cycle Block
5041 | Fuel piping and valves A | Gas Turbine | Fuel; Ignition; and Combustion Systems | D1 | Forced - Immediate | 2013 | Gas | GG | 850 | Combined Cycle Block | RFC | Summer | 847.4999 | 90 | 1 | 1 | 5041-Fuel piping and valves A | D1-Forced - Immediate | 850-Combined Cycle Block
5041 | Fuel piping and valves A | Gas Turbine | Fuel; Ignition; and Combustion Systems | D1 | Forced - Immediate | 2013 | Gas | GG | 850 | Combined Cycle Block | SERC | Summer | 1838.2 | 364 | 1 | 1 | 5041-Fuel piping and valves A | D1-Forced - Immediate | 850-Combined Cycle Block
5041 | Fuel piping and valves A | Gas Turbine | Fuel; Ignition; and Combustion Systems | D1 | Forced - Immediate | 2013 | Gas | GG | 850 | Combined Cycle Block | NPCC | Summer | 2766.4999 | 330 | 1 | 1 | 5041-Fuel piping and valves A | D1-Forced - Immediate | 850-Combined Cycle Block
5041 | Fuel piping and valves A | Gas Turbine | Fuel; Ignition; and Combustion Systems | D1 | Forced - Immediate | 2013 | Gas | GG | 850 | Combined Cycle Block | NPCC | Summer | 3176.46 | 252.1 | 1 | 1 | 5041-Fuel piping and valves A | D1-Forced - Immediate | 850-Combined Cycle Block
5041 | Fuel piping and valves A | Gas Turbine | Fuel; Ignition; and Combustion Systems | D1 | Forced - Immediate | 2013 | Gas | GG | 850 | Combined Cycle Block | NPCC | Winter | 1224 | 306 | 2 | 2 | 5041-Fuel piping and valves A | D1-Forced - Immediate | 850-Combined Cycle Block
5041 | Fuel piping and valves A | Gas Turbine | Fuel; Ignition; and Combustion Systems | D1 | Forced - Immediate | 2013 | Gas | GG | 850 | Combined Cycle Block | MRO | Winter | 2748.0832 | 245 | 1 | 1 | 5041-Fuel piping and valves A | D1-Forced - Immediate | 850-Combined Cycle Block
5041 | Fuel piping and valves A | Gas Turbine | Fuel; Ignition; and Combustion Systems | U1 | Forced - Immediate | 2013 | Gas | GG | 850 | Combined Cycle Block | NPCC | Off-Peak | 1109.5066 | 256.04 | 1 | 1 | 5041-Fuel piping and valves A | U1-Forced - Immediate | 850-Combined Cycle Block
5041 | Fuel piping and valves A | Gas Turbine | Fuel; Ignition; and Combustion Systems | U1 | Forced - Immediate | 2013 | Gas | GG | 850 | Combined Cycle Block | SERC | Winter | 129.0666 | 176 | 1 | 1 | 5041-Fuel piping and valves A | U1-Forced - Immediate | 850-Combined Cycle Block
5041 | Fuel piping and valves A | Gas Turbine | Fuel; Ignition; and Combustion Systems | U2 | Forced - Delayed | 2013 | Gas | GG | 850 | Combined Cycle Block | SERC | Off-Peak | 358.1332 | 316 | 1 | 1 | 5041-Fuel piping and valves A | U2-Forced - Delayed | 850-Combined Cycle Block
5041 | Fuel piping and valves A | Gas Turbine | Fuel; Ignition; and Combustion Systems | D1 | Forced - Immediate | 2013 | Gas | GG | 850 | Combined Cycle Block | RFC | Off-Peak | 78.5 | 157 | 1 | 1 | 5041-Fuel piping and valves A | D1-Forced - Immediate | 850-Combined Cycle Block
5041 | Fuel piping and valves A | Gas Turbine | Fuel; Ignition; and Combustion Systems | D1 | Forced - Immediate | 2013 | Gas | GG | 850 | Combined Cycle Block | SERC | Summer | 602.4 | 251 | 1 | 1 | 5041-Fuel piping and valves A | D1-Forced - Immediate | 850-Combined Cycle Block
5041 | Fuel piping and valves A | Gas Turbine | Fuel; Ignition; and Combustion Systems | D1 | Forced - Immediate | 2013 | Gas | GG | 850 | Combined Cycle Block | NPCC | Summer | 1352.9365 | 252.1 | 1 | 1 | 5041-Fuel piping and valves A | D1-Forced - Immediate | 850-Combined Cycle Block
5041 | Fuel piping and valves A | Gas Turbine | Fuel; Ignition; and Combustion Systems | D1 | Forced - Immediate | 2013 | Gas | GG | 850 | Combined Cycle Block | RFC | Summer | 4832.1329 | 107.82 | 1 | 1 | 5041-Fuel piping and valves A | D1-Forced - Immediate | 850-Combined Cycle Block
5041 | Fuel piping and valves A | Gas Turbine | Fuel; Ignition; and Combustion Systems | D1 | Forced - Immediate | 2013 | Gas | GG | 850 | Combined Cycle Block | TRE | Winter | 143.7332 | 156.8 | 1 | 1 | 5041-Fuel piping and valves A | D1-Forced - Immediate | 850-Combined Cycle Block
5041 | Fuel piping and valves A | Gas Turbine | Fuel; Ignition; and Combustion Systems | SF | Startup Failure | 2013 | Gas | GG | 850 | Combined Cycle Block | WECC | Winter | 25.5 | 90 | 1 | 1 | 5041-Fuel piping and valves A | SF-Startup Failure | 850-Combined Cycle Block
5041 | Fuel piping and valves A | Gas Turbine | Fuel; Ignition; and Combustion Systems | U1 | Forced - Immediate | 2013 | Gas | GG | 850 | Combined Cycle Block | WECC | Off-Peak | 37.4999 | 90 | 1 | 1 | 5041-Fuel piping and valves A | U1-Forced - Immediate | 850-Combined Cycle Block
5041 | Fuel piping and valves A | Gas Turbine | Fuel; Ignition; and Combustion Systems | U1 | Forced - Immediate | 2013 | Gas | GG | 850 | Combined Cycle Block | MRO | Off-Peak | 3481.6 | 272 | 1 | 1 | 5041-Fuel piping and valves A | U1-Forced - Immediate | 850-Combined Cycle Block
5041 | Fuel piping and valves A | Gas Turbine | Fuel; Ignition; and Combustion Systems | U1 | Forced - Immediate | 2013 | Gas | GG | 850 | Combined Cycle Block | RFC | Off-Peak | 6286 | 280 | 1 | 1 | 5041-Fuel piping and valves A | U1-Forced - Immediate | 850-Combined Cycle Block
5041 | Fuel piping and valves A | Gas Turbine | Fuel; Ignition; and Combustion Systems | U1 | Forced - Immediate | 2013 | Gas | GG | 850 | Combined Cycle Block | MRO | Summer | 1659.7999 | 258 | 1 | 1 | 5041-Fuel piping and valves A | U1-Forced - Immediate | 850-Combined Cycle Block
5041 | Fuel piping and valves A | Gas Turbine | Fuel; Ignition; and Combustion Systems | D1 | Forced - Immediate | 2013 | Gas | GG | 850 | Combined Cycle Block | SERC | Off-Peak | 80.7 | 269 | 1 | 1 | 5041-Fuel piping and valves A | D1-Forced - Immediate | 850-Combined Cycle Block
5041 | Fuel piping and valves A | Gas Turbine | Fuel; Ignition; and Combustion Systems | D1 | Forced - Immediate | 2013 | Gas | GG | 850 | Combined Cycle Block | RFC | Off-Peak | 120.3666 | 157 | 1 | 1 | 5041-Fuel piping and valves A | D1-Forced - Immediate | 850-Combined Cycle Block
5041 | Fuel piping and valves A | Gas Turbine | Fuel; Ignition; and Combustion Systems | D1 | Forced - Immediate | 2013 | Gas | GG | 850 | Combined Cycle Block | RFC | Off-Peak | 293.1898 | 303.3 | 1 | 1 | 5041-Fuel piping and valves A | D1-Forced - Immediate | 850-Combined Cycle Block
5041 | Fuel piping and valves A | Gas Turbine | Fuel; Ignition; and Combustion Systems | D1 | Forced - Immediate | 2013 | Gas | GG | 850 | Combined Cycle Block | SERC | Summer | 552.2 | 251 | 1 | 1 | 5041-Fuel piping and valves A | D1-Forced - Immediate | 850-Combined Cycle Block
5041 | Fuel piping and valves A | Gas Turbine | Fuel; Ignition; and Combustion Systems | D1 | Forced - Immediate | 2013 | Gas | GG | 850 | Combined Cycle Block | NPCC | Summer | 1108.5998 | 276 | 1 | 1 | 5041-Fuel piping and valves A | D1-Forced - Immediate | 850-Combined Cycle Block
5041 | Fuel piping and valves A | Gas Turbine | Fuel; Ignition; and Combustion Systems | D1 | Forced - Immediate | 2013 | Gas | GG | 850 | Combined Cycle Block | WECC | Winter | 151.6666 | 260 | 1 | 1 | 5041-Fuel piping and valves A | D1-Forced - Immediate | 850-Combined Cycle Block
5041 | Fuel piping and valves A | Gas Turbine | Fuel; Ignition; and Combustion Systems | U1 | Forced - Immediate | 2013 | Gas | GG | 850 | Combined Cycle Block | SERC | Summer | 636.3 | 303 | 1 | 1 | 5041-Fuel piping and valves A | U1-Forced - Immediate | 850-Combined Cycle Block
5041 | Fuel piping and valves A | Gas Turbine | Fuel; Ignition; and Combustion Systems | D1 | Forced - Immediate | 2013 | Gas | GG | 850 | Combined Cycle Block | NPCC | Off-Peak | 62.7 | 85.5 | 1 | 1 | 5041-Fuel piping and valves A | D1-Forced - Immediate | 850-Combined Cycle Block
5041 | Fuel piping and valves A | Gas Turbine | Fuel; Ignition; and Combustion Systems | D1 | Forced - Immediate | 2013 | Gas | GG | 850 | Combined Cycle Block | SERC | Off-Peak | 588 | 240 | 1 | 1 | 5041-Fuel piping and valves A | D1-Forced - Immediate | 850-Combined Cycle Block
5041 | Fuel piping and valves A | Gas Turbine | Fuel; Ignition; and Combustion Systems | D1 | Forced - Immediate | 2013 | Gas | GG | 850 | Combined Cycle Block | SERC | Summer | 260.7 | 237 | 1 | 1 | 5041-Fuel piping and valves A | D1-Forced - Immediate | 850-Combined Cycle Block
5041 | Fuel piping and valves A | Gas Turbine | Fuel; Ignition; and Combustion Systems | D1 | Forced - Immediate | 2013 | Gas | GG | 850 | Combined Cycle Block | NPCC | Winter | 65.0833 | 71 | 1 | 1 | 5041-Fuel piping and valves A | D1-Forced - Immediate | 850-Combined Cycle Block
5041 | Fuel piping and valves A | Gas Turbine | Fuel; Ignition; and Combustion Systems | D1 | Forced - Immediate | 2013 | Gas | GG | 850 | Combined Cycle Block | TRE | Winter | 140.85 | 313 | 1 | 1 | 5041-Fuel piping and valves A | D1-Forced - Immediate | 850-Combined Cycle Block
5041 | Fuel piping and valves A | Gas Turbine | Fuel; Ignition; and Combustion Systems | D1 | Forced - Immediate | 2013 | Gas | GG | 850 | Combined Cycle Block | NPCC | Winter | 765 | 306 | 2 | 2 | 5041-Fuel piping and valves A | D1-Forced - Immediate | 850-Combined Cycle Block
5041 | Fuel piping and valves A | Gas Turbine | Fuel; Ignition; and Combustion Systems | U1 | Forced - Immediate | 2013 | Gas | GG | 850 | Combined Cycle Block | WECC | Summer | 192 | 90 | 1 | 1 | 5041-Fuel piping and valves A | U1-Forced - Immediate | 850-Combined Cycle Block
5041 | Fuel piping and valves A | Gas Turbine | Fuel; Ignition; and Combustion Systems | U1 | Forced - Immediate | 2013 | Gas | GG | 850 | Combined Cycle Block | MRO | Summer | 826.6832 | 257 | 1 | 1 | 5041-Fuel piping and valves A | U1-Forced - Immediate | 850-Combined Cycle Block
5041 | Fuel piping and valves A | Gas Turbine | Fuel; Ignition; and Combustion Systems | U1 | Forced - Immediate | 2013 | Gas | GG | 850 | Combined Cycle Block | NPCC | Summer | 2371.5832 | 149 | 1 | 1 | 5041-Fuel piping and valves A | U1-Forced - Immediate | 850-Combined Cycle Block
5041 | Fuel piping and valves A | Gas Turbine | Fuel; Ignition; and Combustion Systems | U1 | Forced - Immediate | 2013 | Gas | GG | 850 | Combined Cycle Block | SERC | Winter | 237.6 | 176 | 1 | 1 | 5041-Fuel piping and valves A | U1-Forced - Immediate | 850-Combined Cycle Block
5041 | Fuel piping and valves A | Gas Turbine | Fuel; Ignition; and Combustion Systems | U1 | Forced - Immediate | 2013 | Gas | GG | 850 | Combined Cycle Block | NPCC | Winter | 296.4012 | 286.84 | 1 | 1 | 5041-Fuel piping and valves A | U1-Forced - Immediate | 850-Combined Cycle Block
5041 | Fuel piping and valves A | Gas Turbine | Fuel; Ignition; and Combustion Systems | U1 | Forced - Immediate | 2013 | Gas | GG | 850 | Combined Cycle Block | NPCC | Winter | 350.6 | 350.6 | 1 | 1 | 5041-Fuel piping and valves A | U1-Forced - Immediate | 850-Combined Cycle Block
5041 | Fuel piping and valves A | Gas Turbine | Fuel; Ignition; and Combustion Systems | D1 | Forced - Immediate | 2013 | Gas | GG | 850 | Combined Cycle Block | SERC | Off-Peak | 8053.5 | 295 | 1 | 1 | 5041-Fuel piping and valves A | D1-Forced - Immediate | 850-Combined Cycle Block
5041 | Fuel piping and valves A | Gas Turbine | Fuel; Ignition; and Combustion Systems | D1 | Forced - Immediate | 2013 | Gas | GG | 850 | Combined Cycle Block | NPCC | Summer | 1512.6 | 252.1 | 1 | 1 | 5041-Fuel piping and valves A | D1-Forced - Immediate | 850-Combined Cycle Block
5041 | Fuel piping and valves A | Gas Turbine | Fuel; Ignition; and Combustion Systems | D1 | Forced - Immediate | 2013 | Gas | GG | 850 | Combined Cycle Block | NPCC | Winter | 175.1333 | 71 | 1 | 1 | 5041-Fuel piping and valves A | D1-Forced - Immediate | 850-Combined Cycle Block
5041 | Fuel piping and valves A | Gas Turbine | Fuel; Ignition; and Combustion Systems | D1 | Forced - Immediate | 2013 | Gas | GG | 850 | Combined Cycle Block | SERC | Winter | 328.0666 | 266 | 1 | 1 | 5041-Fuel piping and valves A | D1-Forced - Immediate | 850-Combined Cycle Block
5041 | Fuel piping and valves A | Gas Turbine | Fuel; Ignition; and Combustion Systems | D1 | Forced - Immediate | 2013 | Oil | DI | 850 | Combined Cycle Block | TRE | Winter | 329.28 | 156.8 | 1 | 1 | 5041-Fuel piping and valves A | D1-Forced - Immediate | 850-Combined Cycle Block
5041 | Fuel piping and valves A | Gas Turbine | Fuel; Ignition; and Combustion Systems | SF | Startup Failure | 2013 | Gas | GG | 850 | Combined Cycle Block | SERC | Off-Peak | 1293.5816 | 190.7 | 1 | 1 | 5041-Fuel piping and valves A | SF-Startup Failure | 850-Combined Cycle Block
5041 | Fuel piping and valves A | Gas Turbine | Fuel; Ignition; and Combustion Systems | U1 | Forced - Immediate | 2013 | Gas | GG | 850 | Combined Cycle Block | RFC | Off-Peak | 4473.3 | 222 | 1 | 1 | 5041-Fuel piping and valves A | U1-Forced - Immediate | 850-Combined Cycle Block
5041 | Fuel piping and valves A | Gas Turbine | Fuel; Ignition; and Combustion Systems | U1 | Forced - Immediate | 2013 | Gas | GG | 850 | Combined Cycle Block | WECC | Summer | 50.9999 | 90 | 1 | 1 | 5041-Fuel piping and valves A | U1-Forced - Immediate | 850-Combined Cycle Block
5041 | Fuel piping and valves A | Gas Turbine | Fuel; Ignition; and Combustion Systems | U1 | Forced - Immediate | 2013 | Gas | GG | 850 | Combined Cycle Block | NPCC | Summer | 356.928 | 148.72 | 1 | 1 | 5041-Fuel piping and valves A | U1-Forced - Immediate | 850-Combined Cycle Block
5041 | Fuel piping and valves A | Gas Turbine | Fuel; Ignition; and Combustion Systems | U1 | Forced - Immediate | 2013 | Gas | GG | 850 | Combined Cycle Block | NPCC | Winter | 24653.0231 | 350.6 | 1 | 1 | 5041-Fuel piping and valves A | U1-Forced - Immediate | 850-Combined Cycle Block
5041 | Fuel piping and valves A | Gas Turbine | Fuel; Ignition; and Combustion Systems | D1 | Forced - Immediate | 2013 | Gas | GG | 850 | Combined Cycle Block | NPCC | Off-Peak | 546 | 273 | 1 | 1 | 5041-Fuel piping and valves A | D1-Forced - Immediate | 850-Combined Cycle Block
5041 | Fuel piping and valves A | Gas Turbine | Fuel; Ignition; and Combustion Systems | D1 | Forced - Immediate | 2013 | Gas | GG | 850 | Combined Cycle Block | SERC | Off-Peak | 1654.8997 | 402 | 1 | 1 | 5041-Fuel piping and valves A | D1-Forced - Immediate | 850-Combined Cycle Block
5041 | Fuel piping and valves A | Gas Turbine | Fuel; Ignition; and Combustion Systems | D1 | Forced - Immediate | 2013 | Gas | GG | 850 | Combined Cycle Block | TRE | Summer | 215.8332 | 259 | 1 | 1 | 5041-Fuel piping and valves A | D1-Forced - Immediate | 850-Combined Cycle Block
5041 | Fuel piping and valves A | Gas Turbine | Fuel; Ignition; and Combustion Systems | D1 | Forced - Immediate | 2013 | Gas | GG | 850 | Combined Cycle Block | SERC | Summer | 246 | 246 | 1 | 1 | 5041-Fuel piping and valves A | D1-Forced - Immediate | 850-Combined Cycle Block
5041 | Fuel piping and valves A | Gas Turbine | Fuel; Ignition; and Combustion Systems | D1 | Forced - Immediate | 2013 | Gas | GG | 850 | Combined Cycle Block | TRE | Summer | 608.4 | 338 | 1 | 1 | 5041-Fuel piping and valves A | D1-Forced - Immediate | 850-Combined Cycle Block
5041 | Fuel piping and valves A | Gas Turbine | Fuel; Ignition; and Combustion Systems | D1 | Forced - Immediate | 2013 | Gas | GG | 850 | Combined Cycle Block | RFC | Summer | 3275.4 | 309 | 1 | 1 | 5041-Fuel piping and valves A | D1-Forced - Immediate | 850-Combined Cycle Block
5041 | Fuel piping and valves A | Gas Turbine | Fuel; Ignition; and Combustion Systems | D1 | Forced - Immediate | 2013 | Gas | GG | 850 | Combined Cycle Block | NPCC | Summer | 6193.65 | 263 | 1 | 1 | 5041-Fuel piping and valves A | D1-Forced - Immediate | 850-Combined Cycle Block
5041 | Fuel piping and valves A | Gas Turbine | Fuel; Ignition; and Combustion Systems | SF | Startup Failure | 2013 | Gas | GG | 850 | Combined Cycle Block | NPCC | Summer | 134.8966 | 311.3 | 2 | 2 | 5041-Fuel piping and valves A | SF-Startup Failure | 850-Combined Cycle Block
5041 | Fuel piping and valves A | Gas Turbine | Fuel; Ignition; and Combustion Systems | SF | Startup Failure | 2013 | Gas | GG | 850 | Combined Cycle Block | NPCC | Summer | 145.2731 | 311.3 | 2 | 2 | 5041-Fuel piping and valves A | SF-Startup Failure | 850-Combined Cycle Block
5041 | Fuel piping and valves A | Gas Turbine | Fuel; Ignition; and Combustion Systems | SF | Startup Failure | 2013 | Gas | GG | 850 | Combined Cycle Block | WECC | Summer | 165 | 90 | 1 | 1 | 5041-Fuel piping and valves A | SF-Startup Failure | 850-Combined Cycle Block
5041 | Fuel piping and valves A | Gas Turbine | Fuel; Ignition; and Combustion Systems | SF | Startup Failure | 2013 | Gas | GG | 850 | Combined Cycle Block | NPCC | Summer | 536.4 | 149 | 1 | 1 | 5041-Fuel piping and valves A | SF-Startup Failure | 850-Combined Cycle Block
5041 | Fuel piping and valves A | Gas Turbine | Fuel; Ignition; and Combustion Systems | U1 | Forced - Immediate | 2013 | Gas | GG | 850 | Combined Cycle Block | WECC | Summer | 295.5 | 90 | 1 | 1 | 5041-Fuel piping and valves A | U1-Forced - Immediate | 850-Combined Cycle Block
5041 | Fuel piping and valves A | Gas Turbine | Fuel; Ignition; and Combustion Systems | U1 | Forced - Immediate | 2013 | Gas | GG | 850 | Combined Cycle Block | SERC | Summer | 1459.9333 | 244 | 1 | 1 | 5041-Fuel piping and valves A | U1-Forced - Immediate | 850-Combined Cycle Block
5041 | Fuel piping and valves A | Gas Turbine | Fuel; Ignition; and Combustion Systems | D1 | Forced - Immediate | 2013 | Gas | GG | 850 | Combined Cycle Block | SERC | Off-Peak | 726.7998 | 237 | 1 | 1 | 5041-Fuel piping and valves A | D1-Forced - Immediate | 850-Combined Cycle Block
5041 | Fuel piping and valves A | Gas Turbine | Fuel; Ignition; and Combustion Systems | D1 | Forced - Immediate | 2013 | Gas | GG | 850 | Combined Cycle Block | SERC | Summer | 372.4666 | 151 | 1 | 1 | 5041-Fuel piping and valves A | D1-Forced - Immediate | 850-Combined Cycle Block
5041 | Fuel piping and valves A | Gas Turbine | Fuel; Ignition; and Combustion Systems | D1 | Forced - Immediate | 2013 | Gas | GG | 850 | Combined Cycle Block | RFC | Summer | 1516.8333 | 95 | 1 | 1 | 5041-Fuel piping and valves A | D1-Forced - Immediate | 850-Combined Cycle Block
5041 | Fuel piping and valves A | Gas Turbine | Fuel; Ignition; and Combustion Systems | D1 | Forced - Immediate | 2013 | Gas | GG | 850 | Combined Cycle Block | SERC | Summer | 3548.5 | 151 | 1 | 1 | 5041-Fuel piping and valves A | D1-Forced - Immediate | 850-Combined Cycle Block
5041 | Fuel piping and valves A | Gas Turbine | Fuel; Ignition; and Combustion Systems | D1 | Forced - Immediate | 2013 | Gas | GG | 850 | Combined Cycle Block | SERC | Winter | 670.65 | 263 | 1 | 1 | 5041-Fuel piping and valves A | D1-Forced - Immediate | 850-Combined Cycle Block
5041 | Fuel piping and valves A | Gas Turbine | Fuel; Ignition; and Combustion Systems | SF | Startup Failure | 2013 | Gas | GG | 850 | Combined Cycle Block | WECC | Summer | 171.5999 | 117 | 1 | 1 | 5041-Fuel piping and valves A | SF-Startup Failure | 850-Combined Cycle Block
5041 | Fuel piping and valves A | Gas Turbine | Fuel; Ignition; and Combustion Systems | U1 | Forced - Immediate | 2013 | Gas | GG | 850 | Combined Cycle Block | NPCC | Off-Peak | 700 | 175 | 1 | 1 | 5041-Fuel piping and valves A | U1-Forced - Immediate | 850-Combined Cycle Block
5041 | Fuel piping and valves A | Gas Turbine | Fuel; Ignition; and Combustion Systems | U1 | Forced - Immediate | 2013 | Gas | GG | 850 | Combined Cycle Block | RFC | Off-Peak | 1171.3332 | 280 | 1 | 1 | 5041-Fuel piping and valves A | U1-Forced - Immediate | 850-Combined Cycle Block
5041 | Fuel piping and valves A | Gas Turbine | Fuel; Ignition; and Combustion Systems | U1 | Forced - Immediate | 2013 | Gas | GG | 850 | Combined Cycle Block | NPCC | Summer | 665.5332 | 149 | 1 | 1 | 5041-Fuel piping and valves A | U1-Forced - Immediate | 850-Combined Cycle Block
5041 | Fuel piping and valves A | Gas Turbine | Fuel; Ignition; and Combustion Systems | U1 | Forced - Immediate | 2013 | Gas | GG | 850 | Combined Cycle Block | NPCC | Winter | 1039.8332 | 170 | 1 | 1 | 5041-Fuel piping and valves A | U1-Forced - Immediate | 850-Combined Cycle Block
5041 | Fuel piping and valves A | Gas Turbine | Fuel; Ignition; and Combustion Systems | D1 | Forced - Immediate | 2013 | Gas | GG | 851 | CC GT units | SERC | Summer | 155.25 | 11.5 | 1 | 1 | 5041-Fuel piping and valves A | D1-Forced - Immediate | 851-CC GT units
5041 | Fuel piping and valves A | Gas Turbine | Fuel; Ignition; and Combustion Systems | D1 | Forced - Immediate | 2013 | Gas | GG | 851 | CC GT units | SERC | Summer | 179.5917 | 11.5 | 1 | 1 | 5041-Fuel piping and valves A | D1-Forced - Immediate | 851-CC GT units
5041 | Fuel piping and valves A | Gas Turbine | Fuel; Ignition; and Combustion Systems | D1 | Forced - Immediate | 2013 | Gas | GG | 851 | CC GT units | SERC | Summer | 259.7083 | 11.5 | 1 | 1 | 5041-Fuel piping and valves A | D1-Forced - Immediate | 851-CC GT units
5041 | Fuel piping and valves A | Gas Turbine | Fuel; Ignition; and Combustion Systems | SF | Startup Failure | 2013 | Gas | GG | 851 | CC GT units | WECC | Off-Peak | 78.0166 | 151 | 1 | 1 | 5041-Fuel piping and valves A | SF-Startup Failure | 851-CC GT units
5041 | Fuel piping and valves A | Gas Turbine | Fuel; Ignition; and Combustion Systems | SF | Startup Failure | 2013 | Gas | GG | 851 | CC GT units | SERC | Off-Peak | 334.15 | 163 | 1 | 1 | 5041-Fuel piping and valves A | SF-Startup Failure | 851-CC GT units
5041 | Fuel piping and valves A | Gas Turbine | Fuel; Ignition; and Combustion Systems | SF | Startup Failure | 2013 | Gas | GG | 851 | CC GT units | SERC | Summer | 3.0999 | 186 | 1 | 1 | 5041-Fuel piping and valves A | SF-Startup Failure | 851-CC GT units
5041 | Fuel piping and valves A | Gas Turbine | Fuel; Ignition; and Combustion Systems | SF | Startup Failure | 2013 | Gas | GG | 851 | CC GT units | RFC | Summer | 92.095 | 48.9 | 1 | 1 | 5041-Fuel piping and valves A | SF-Startup Failure | 851-CC GT units
5041 | Fuel piping and valves A | Gas Turbine | Fuel; Ignition; and Combustion Systems | SF | Startup Failure | 2013 | Gas | GG | 851 | CC GT units | RFC | Summer | 94.54 | 48.9 | 1 | 1 | 5041-Fuel piping and valves A | SF-Startup Failure | 851-CC GT units
5041 | Fuel piping and valves A | Gas Turbine | Fuel; Ignition; and Combustion Systems | SF | Startup Failure | 2013 | Gas | GG | 851 | CC GT units | SERC | Summer | 224.6833 | 61 | 1 | 1 | 5041-Fuel piping and valves A | SF-Startup Failure | 851-CC GT units
5041 | Fuel piping and valves A | Gas Turbine | Fuel; Ignition; and Combustion Systems | U1 | Forced - Immediate | 2013 | Gas | GG | 851 | CC GT units | MRO | Off-Peak | 108.55 | 167 | 1 | 1 | 5041-Fuel piping and valves A | U1-Forced - Immediate | 851-CC GT units
5041 | Fuel piping and valves A | Gas Turbine | Fuel; Ignition; and Combustion Systems | U1 | Forced - Immediate | 2013 | Gas | GG | 851 | CC GT units | SERC | Off-Peak | 197.1666 | 169 | 1 | 1 | 5041-Fuel piping and valves A | U1-Forced - Immediate | 851-CC GT units
5041 | Fuel piping and valves A | Gas Turbine | Fuel; Ignition; and Combustion Systems | U1 | Forced - Immediate | 2013 | Gas | GG | 851 | CC GT units | RFC | Off-Peak | 325.5 | 186 | 1 | 1 | 5041-Fuel piping and valves A | U1-Forced - Immediate | 851-CC GT units
5041 | Fuel piping and valves A | Gas Turbine | Fuel; Ignition; and Combustion Systems | U1 | Forced - Immediate | 2013 | Gas | GG | 851 | CC GT units | SERC | Off-Peak | 1315.6 | 143 | 1 | 1 | 5041-Fuel piping and valves A | U1-Forced - Immediate | 851-CC GT units
5041 | Fuel piping and valves A | Gas Turbine | Fuel; Ignition; and Combustion Systems | U1 | Forced - Immediate | 2013 | Gas | GG | 851 | CC GT units | WECC | Off-Peak | 3426.3 | 162 | 1 | 1 | 5041-Fuel piping and valves A | U1-Forced - Immediate | 851-CC GT units
5041 | Fuel piping and valves A | Gas Turbine | Fuel; Ignition; and Combustion Systems | U1 | Forced - Immediate | 2013 | Gas | GG | 851 | CC GT units | WECC | Off-Peak | 4362.6666 | 128 | 1 | 1 | 5041-Fuel piping and valves A | U1-Forced - Immediate | 851-CC GT units
5041 | Fuel piping and valves A | Gas Turbine | Fuel; Ignition; and Combustion Systems | U1 | Forced - Immediate | 2013 | Gas | GG | 851 | CC GT units | WECC | Summer | 138.6833 | 157 | 1 | 1 | 5041-Fuel piping and valves A | U1-Forced - Immediate | 851-CC GT units
5041 | Fuel piping and valves A | Gas Turbine | Fuel; Ignition; and Combustion Systems | U1 | Forced - Immediate | 2013 | Gas | GG | 851 | CC GT units | MRO | Summer | 255 | 170 | 1 | 1 | 5041-Fuel piping and valves A | U1-Forced - Immediate | 851-CC GT units
5041 | Fuel piping and valves A | Gas Turbine | Fuel; Ignition; and Combustion Systems | U1 | Forced - Immediate | 2013 | Gas | GG | 851 | CC GT units | WECC | Summer | 258.6666 | 160 | 2 | 2 | 5041-Fuel piping and valves A | U1-Forced - Immediate | 851-CC GT units
5041 | Fuel piping and valves A | Gas Turbine | Fuel; Ignition; and Combustion Systems | U1 | Forced - Immediate | 2013 | Gas | GG | 851 | CC GT units | WECC | Summer | 279.5749 | 79.5 | 1 | 1 | 5041-Fuel piping and valves A | U1-Forced - Immediate | 851-CC GT units
5041 | Fuel piping and valves A | Gas Turbine | Fuel; Ignition; and Combustion Systems | U1 | Forced - Immediate | 2013 | Gas | GG | 851 | CC GT units | SERC | Summer | 350.45 | 163 | 1 | 1 | 5041-Fuel piping and valves A | U1-Forced - Immediate | 851-CC GT units
5041 | Fuel piping and valves A | Gas Turbine | Fuel; Ignition; and Combustion Systems | U1 | Forced - Immediate | 2013 | Gas | GG | 851 | CC GT units | SERC | Summer | 542.9999 | 180 | 1 | 1 | 5041-Fuel piping and valves A | U1-Forced - Immediate | 851-CC GT units
5041 | Fuel piping and valves A | Gas Turbine | Fuel; Ignition; and Combustion Systems | U1 | Forced - Immediate | 2013 | Gas | GG | 851 | CC GT units | WECC | Summer | 565.7749 | 79.5 | 1 | 1 | 5041-Fuel piping and valves A | U1-Forced - Immediate | 851-CC GT units
5041 | Fuel piping and valves A | Gas Turbine | Fuel; Ignition; and Combustion Systems | U1 | Forced - Immediate | 2013 | Gas | GG | 851 | CC GT units | RFC | Winter | 25.2 | 126 | 1 | 1 | 5041-Fuel piping and valves A | U1-Forced - Immediate | 851-CC GT units
5041 | Fuel piping and valves A | Gas Turbine | Fuel; Ignition; and Combustion Systems | U1 | Forced - Immediate | 2013 | Gas | GG | 851 | CC GT units | SERC | Winter | 186.0499 | 183 | 1 | 1 | 5041-Fuel piping and valves A | U1-Forced - Immediate | 851-CC GT units
5041 | Fuel piping and valves A | Gas Turbine | Fuel; Ignition; and Combustion Systems | U1 | Forced - Immediate | 2013 | Gas | GG | 851 | CC GT units | MRO | Winter | 566.1416 | 165.7 | 1 | 1 | 5041-Fuel piping and valves A | U1-Forced - Immediate | 851-CC GT units
5041 | Fuel piping and valves A | Gas Turbine | Fuel; Ignition; and Combustion Systems | U1 | Forced - Immediate | 2013 | Gas | GG | 851 | CC GT units | RFC | Winter | 585.9332 | 188 | 1 | 1 | 5041-Fuel piping and valves A | U1-Forced - Immediate | 851-CC GT units
5041 | Fuel piping and valves A | Gas Turbine | Fuel; Ignition; and Combustion Systems | U1 | Forced - Immediate | 2013 | Gas | GG | 851 | CC GT units | WECC | Winter | 1535.0999 | 153 | 1 | 1 | 5041-Fuel piping and valves A | U1-Forced - Immediate | 851-CC GT units
5041 | Fuel piping and valves A | Gas Turbine | Fuel; Ignition; and Combustion Systems | U1 | Forced - Immediate | 2013 | Gas | GG | 851 | CC GT units | RFC | Winter | 4245.0333 | 113 | 1 | 1 | 5041-Fuel piping and valves A | U1-Forced - Immediate | 851-CC GT units
5041 | Fuel piping and valves A | Gas Turbine | Fuel; Ignition; and Combustion Systems | U2 | Forced - Delayed | 2013 | Gas | GG | 851 | CC GT units | SERC | Summer | 618.6332 | 134 | 1 | 1 | 5041-Fuel piping and valves A | U2-Forced - Delayed | 851-CC GT units
5041 | Fuel piping and valves A | Gas Turbine | Fuel; Ignition; and Combustion Systems | D1 | Forced - Immediate | 2013 | Gas | GG | 851 | CC GT units | SERC | Summer | 3.3 | 33 | 1 | 1 | 5041-Fuel piping and valves A | D1-Forced - Immediate | 851-CC GT units
5041 | Fuel piping and valves A | Gas Turbine | Fuel; Ignition; and Combustion Systems | D1 | Forced - Immediate | 2013 | Gas | GG | 851 | CC GT units | SERC | Summer | 189.175 | 11.5 | 1 | 1 | 5041-Fuel piping and valves A | D1-Forced - Immediate | 851-CC GT units
5041 | Fuel piping and valves A | Gas Turbine | Fuel; Ignition; and Combustion Systems | SF | Startup Failure | 2013 | Gas | GG | 851 | CC GT units | MRO | Off-Peak | 27.8332 | 167 | 1 | 3 | 5041-Fuel piping and valves A | SF-Startup Failure | 851-CC GT units
5041 | Fuel piping and valves A | Gas Turbine | Fuel; Ignition; and Combustion Systems | SF | Startup Failure | 2013 | Gas | GG | 851 | CC GT units | SERC | Summer | 46.5 | 186 | 1 | 1 | 5041-Fuel piping and valves A | SF-Startup Failure | 851-CC GT units
5041 | Fuel piping and valves A | Gas Turbine | Fuel; Ignition; and Combustion Systems | SF | Startup Failure | 2013 | Gas | GG | 851 | CC GT units | SERC | Summer | 171.5833 | 145 | 1 | 1 | 5041-Fuel piping and valves A | SF-Startup Failure | 851-CC GT units
5041 | Fuel piping and valves A | Gas Turbine | Fuel; Ignition; and Combustion Systems | SF | Startup Failure | 2013 | Gas | GG | 851 | CC GT units | WECC | Summer | 322.9332 | 173 | 1 | 1 | 5041-Fuel piping and valves A | SF-Startup Failure | 851-CC GT units
5041 | Fuel piping and valves A | Gas Turbine | Fuel; Ignition; and Combustion Systems | SF | Startup Failure | 2013 | Gas | GG | 851 | CC GT units | WECC | Summer | 2076 | 173 | 1 | 1 | 5041-Fuel piping and valves A | SF-Startup Failure | 851-CC GT units
5041 | Fuel piping and valves A | Gas Turbine | Fuel; Ignition; and Combustion Systems | U1 | Forced - Immediate | 2013 | Gas | GG | 851 | CC GT units | MRO | Off-Peak | 19.2 | 36 | 1 | 1 | 5041-Fuel piping and valves A | U1-Forced - Immediate | 851-CC GT units
5041 | Fuel piping and valves A | Gas Turbine | Fuel; Ignition; and Combustion Systems | U1 | Forced - Immediate | 2013 | Gas | GG | 851 | CC GT units | WECC | Off-Peak | 93.3333 | 35 | 1 | 1 | 5041-Fuel piping and valves A | U1-Forced - Immediate | 851-CC GT units
5041 | Fuel piping and valves A | Gas Turbine | Fuel; Ignition; and Combustion Systems | U1 | Forced - Immediate | 2013 | Gas | GG | 851 | CC GT units | NPCC | Off-Peak | 217.4583 | 42.5 | 1 | 1 | 5041-Fuel piping and valves A | U1-Forced - Immediate | 851-CC GT units
5041 | Fuel piping and valves A | Gas Turbine | Fuel; Ignition; and Combustion Systems | U1 | Forced - Immediate | 2013 | Gas | GG | 851 | CC GT units | SERC | Off-Peak | 340 | 170 | 1 | 1 | 5041-Fuel piping and valves A | U1-Forced - Immediate | 851-CC GT units
5041 | Fuel piping and valves A | Gas Turbine | Fuel; Ignition; and Combustion Systems | U1 | Forced - Immediate | 2013 | Gas | GG | 851 | CC GT units | NPCC | Off-Peak | 396.6666 | 170 | 1 | 1 | 5041-Fuel piping and valves A | U1-Forced - Immediate | 851-CC GT units
5041 | Fuel piping and valves A | Gas Turbine | Fuel; Ignition; and Combustion Systems | U1 | Forced - Immediate | 2013 | Gas | GG | 851 | CC GT units | MRO | Off-Peak | 481.5166 | 167 | 1 | 1 | 5041-Fuel piping and valves A | U1-Forced - Immediate | 851-CC GT units
5041 | Fuel piping and valves A | Gas Turbine | Fuel; Ignition; and Combustion Systems | U1 | Forced - Immediate | 2013 | Gas | GG | 851 | CC GT units | RFC | Off-Peak | 1305.0999 | 186 | 1 | 1 | 5041-Fuel piping and valves A | U1-Forced - Immediate | 851-CC GT units
5041 | Fuel piping and valves A | Gas Turbine | Fuel; Ignition; and Combustion Systems | U1 | Forced - Immediate | 2013 | Gas | GG | 851 | CC GT units | TRE | Off-Peak | 1536.9 | 141 | 1 | 1 | 5041-Fuel piping and valves A | U1-Forced - Immediate | 851-CC GT units
5041 | Fuel piping and valves A | Gas Turbine | Fuel; Ignition; and Combustion Systems | U1 | Forced - Immediate | 2013 | Gas | GG | 851 | CC GT units | SERC | Off-Peak | 1723.8 | 156 | 1 | 1 | 5041-Fuel piping and valves A | U1-Forced - Immediate | 851-CC GT units
5041 | Fuel piping and valves A | Gas Turbine | Fuel; Ignition; and Combustion Systems | U1 | Forced - Immediate | 2013 | Gas | GG | 851 | CC GT units | NPCC | Off-Peak | 1888.809 | 152.94 | 1 | 1 | 5041-Fuel piping and valves A | U1-Forced - Immediate | 851-CC GT units
5041 | Fuel piping and valves A | Gas Turbine | Fuel; Ignition; and Combustion Systems | U1 | Forced - Immediate | 2013 | Gas | GG | 851 | CC GT units | WECC | Summer | 229.62 | 53.4 | 1 | 1 | 5041-Fuel piping and valves A | U1-Forced - Immediate | 851-CC GT units
5041 | Fuel piping and valves A | Gas Turbine | Fuel; Ignition; and Combustion Systems | U1 | Forced - Immediate | 2013 | Gas | GG | 851 | CC GT units | WECC | Summer | 278.6666 | 152 | 1 | 1 | 5041-Fuel piping and valves A | U1-Forced - Immediate | 851-CC GT units
5041 | Fuel piping and valves A | Gas Turbine | Fuel; Ignition; and Combustion Systems | U1 | Forced - Immediate | 2013 | Gas | GG | 851 | CC GT units | TRE | Summer | 1279.0665 | 181 | 1 | 1 | 5041-Fuel piping and valves A | U1-Forced - Immediate | 851-CC GT units
5041 | Fuel piping and valves A | Gas Turbine | Fuel; Ignition; and Combustion Systems | U1 | Forced - Immediate | 2013 | Gas | GG | 851 | CC GT units | WECC | Winter | 25.3333 | 38 | 1 | 1 | 5041-Fuel piping and valves A | U1-Forced - Immediate | 851-CC GT units
5041 | Fuel piping and valves A | Gas Turbine | Fuel; Ignition; and Combustion Systems | U1 | Forced - Immediate | 2013 | Gas | GG | 851 | CC GT units | WECC | Winter | 141.2666 | 163 | 1 | 1 | 5041-Fuel piping and valves A | U1-Forced - Immediate | 851-CC GT units
5041 | Fuel piping and valves A | Gas Turbine | Fuel; Ignition; and Combustion Systems | U1 | Forced - Immediate | 2013 | Gas | GG | 851 | CC GT units | WECC | Winter | 222.6499 | 183 | 1 | 1 | 5041-Fuel piping and valves A | U1-Forced - Immediate | 851-CC GT units
5041 | Fuel piping and valves A | Gas Turbine | Fuel; Ignition; and Combustion Systems | U1 | Forced - Immediate | 2013 | Gas | GG | 851 | CC GT units | WECC | Winter | 366 | 183 | 1 | 1 | 5041-Fuel piping and valves A | U1-Forced - Immediate | 851-CC GT units
5041 | Fuel piping and valves A | Gas Turbine | Fuel; Ignition; and Combustion Systems | U1 | Forced - Immediate | 2013 | Gas | GG | 851 | CC GT units | WECC | Winter | 369.0499 | 183 | 1 | 1 | 5041-Fuel piping and valves A | U1-Forced - Immediate | 851-CC GT units
5041 | Fuel piping and valves A | Gas Turbine | Fuel; Ignition; and Combustion Systems | U1 | Forced - Immediate | 2013 | Gas | GG | 851 | CC GT units | RFC | Winter | 501.7833 | 187 | 1 | 1 | 5041-Fuel piping and valves A | U1-Forced - Immediate | 851-CC GT units
5041 | Fuel piping and valves A | Gas Turbine | Fuel; Ignition; and Combustion Systems | U1 | Forced - Immediate | 2013 | Gas | GG | 851 | CC GT units | WECC | Winter | 841.5 | 153 | 1 | 1 | 5041-Fuel piping and valves A | U1-Forced - Immediate | 851-CC GT units
5041 | Fuel piping and valves A | Gas Turbine | Fuel; Ignition; and Combustion Systems | U1 | Forced - Immediate | 2013 | Gas | GG | 851 | CC GT units | TRE | Winter | 1934.0499 | 141 | 1 | 1 | 5041-Fuel piping and valves A | U1-Forced - Immediate | 851-CC GT units
5041 | Fuel piping and valves A | Gas Turbine | Fuel; Ignition; and Combustion Systems | U1 | Forced - Immediate | 2013 | Gas | GG | 851 | CC GT units | MRO | Winter | 2157.7499 | 189 | 1 | 1 | 5041-Fuel piping and valves A | U1-Forced - Immediate | 851-CC GT units
5041 | Fuel piping and valves A | Gas Turbine | Fuel; Ignition; and Combustion Systems | U1 | Forced - Immediate | 2013 | Gas | GG | 851 | CC GT units | RFC | Winter | 2429.2232 | 158.6 | 1 | 1 | 5041-Fuel piping and valves A | U1-Forced - Immediate | 851-CC GT units
5041 | Fuel piping and valves A | Gas Turbine | Fuel; Ignition; and Combustion Systems | D1 | Forced - Immediate | 2013 | Gas | GG | 851 | CC GT units | SERC | Off-Peak | 109.8 | 54 | 1 | 1 | 5041-Fuel piping and valves A | D1-Forced - Immediate | 851-CC GT units
5041 | Fuel piping and valves A | Gas Turbine | Fuel; Ignition; and Combustion Systems | D1 | Forced - Immediate | 2013 | Gas | GG | 851 | CC GT units | SERC | Summer | 238.975 | 16.5 | 1 | 1 | 5041-Fuel piping and valves A | D1-Forced - Immediate | 851-CC GT units
5041 | Fuel piping and valves A | Gas Turbine | Fuel; Ignition; and Combustion Systems | D1 | Forced - Immediate | 2013 | Gas | GG | 851 | CC GT units | SERC | Summer | 253 | 16.5 | 1 | 1 | 5041-Fuel piping and valves A | D1-Forced - Immediate | 851-CC GT units
5041 | Fuel piping and valves A | Gas Turbine | Fuel; Ignition; and Combustion Systems | D1 | Forced - Immediate | 2013 | Gas | GG | 851 | CC GT units | TRE | Winter | 375.372 | 208.54 | 1 | 1 | 5041-Fuel piping and valves A | D1-Forced - Immediate | 851-CC GT units
5041 | Fuel piping and valves A | Gas Turbine | Fuel; Ignition; and Combustion Systems | SF | Startup Failure | 2013 | Gas | GG | 851 | CC GT units | WECC | Off-Peak | 24.78 | 165.2 | 1 | 1 | 5041-Fuel piping and valves A | SF-Startup Failure | 851-CC GT units
5041 | Fuel piping and valves A | Gas Turbine | Fuel; Ignition; and Combustion Systems | SF | Startup Failure | 2013 | Gas | GG | 851 | CC GT units | TRE | Off-Peak | 51.6166 | 163 | 1 | 1 | 5041-Fuel piping and valves A | SF-Startup Failure | 851-CC GT units
5041 | Fuel piping and valves A | Gas Turbine | Fuel; Ignition; and Combustion Systems | SF | Startup Failure | 2013 | Gas | GG | 851 | CC GT units | MRO | Off-Peak | 204.175 | 163.34 | 1 | 1 | 5041-Fuel piping and valves A | SF-Startup Failure | 851-CC GT units
5041 | Fuel piping and valves A | Gas Turbine | Fuel; Ignition; and Combustion Systems | SF | Startup Failure | 2013 | Gas | GG | 851 | CC GT units | RFC | Off-Peak | 644.9999 | 180 | 1 | 1 | 5041-Fuel piping and valves A | SF-Startup Failure | 851-CC GT units
5041 | Fuel piping and valves A | Gas Turbine | Fuel; Ignition; and Combustion Systems | SF | Startup Failure | 2013 | Gas | GG | 851 | CC GT units | WECC | Summer | 36.6333 | 157 | 1 | 1 | 5041-Fuel piping and valves A | SF-Startup Failure | 851-CC GT units
5041 | Fuel piping and valves A | Gas Turbine | Fuel; Ignition; and Combustion Systems | SF | Startup Failure | 2013 | Gas | GG | 851 | CC GT units | RFC | Summer | 67.1426 | 108.88 | 1 | 1 | 5041-Fuel piping and valves A | SF-Startup Failure | 851-CC GT units
5041 | Fuel piping and valves A | Gas Turbine | Fuel; Ignition; and Combustion Systems | SF | Startup Failure | 2013 | Gas | GG | 851 | CC GT units | MRO | Summer | 133.9332 | 164 | 1 | 1 | 5041-Fuel piping and valves A | SF-Startup Failure | 851-CC GT units
5041 | Fuel piping and valves A | Gas Turbine | Fuel; Ignition; and Combustion Systems | SF | Startup Failure | 2013 | Gas | GG | 851 | CC GT units | RFC | Summer | 786.8666 | 148 | 1 | 1 | 5041-Fuel piping and valves A | SF-Startup Failure | 851-CC GT units
5041 | Fuel piping and valves A | Gas Turbine | Fuel; Ignition; and Combustion Systems | SF | Startup Failure | 2013 | Gas | GG | 851 | CC GT units | SERC | Summer | 3876.6 | 156 | 1 | 1 | 5041-Fuel piping and valves A | SF-Startup Failure | 851-CC GT units
5041 | Fuel piping and valves A | Gas Turbine | Fuel; Ignition; and Combustion Systems | SF | Startup Failure | 2013 | Gas | GG | 851 | CC GT units | WECC | Summer | 5579.25 | 173 | 1 | 1 | 5041-Fuel piping and valves A | SF-Startup Failure | 851-CC GT units
5041 | Fuel piping and valves A | Gas Turbine | Fuel; Ignition; and Combustion Systems | SF | Startup Failure | 2013 | Gas | GG | 851 | CC GT units | WECC | Summer | 6571.1166 | 173 | 1 | 1 | 5041-Fuel piping and valves A | SF-Startup Failure | 851-CC GT units
5041 | Fuel piping and valves A | Gas Turbine | Fuel; Ignition; and Combustion Systems | SF | Startup Failure | 2013 | Gas | GG | 851 | CC GT units | TRE | Winter | 439.4 | 169 | 1 | 1 | 5041-Fuel piping and valves A | SF-Startup Failure | 851-CC GT units
5041 | Fuel piping and valves A | Gas Turbine | Fuel; Ignition; and Combustion Systems | U1 | Forced - Immediate | 2013 | Gas | GG | 851 | CC GT units | WECC | Off-Peak | 19.8613 | 37.24 | 1 | 1 | 5041-Fuel piping and valves A | U1-Forced - Immediate | 851-CC GT units
5041 | Fuel piping and valves A | Gas Turbine | Fuel; Ignition; and Combustion Systems | U1 | Forced - Immediate | 2013 | Gas | GG | 851 | CC GT units | WECC | Off-Peak | 54.6332 | 149 | 1 | 1 | 5041-Fuel piping and valves A | U1-Forced - Immediate | 851-CC GT units
5041 | Fuel piping and valves A | Gas Turbine | Fuel; Ignition; and Combustion Systems | U1 | Forced - Immediate | 2013 | Gas | GG | 851 | CC GT units | SERC | Off-Peak | 182.0166 | 163 | 1 | 1 | 5041-Fuel piping and valves A | U1-Forced - Immediate | 851-CC GT units
5041 | Fuel piping and valves A | Gas Turbine | Fuel; Ignition; and Combustion Systems | U1 | Forced - Immediate | 2013 | Gas | GG | 851 | CC GT units | SERC | Off-Peak | 346.0666 | 116 | 1 | 1 | 5041-Fuel piping and valves A | U1-Forced - Immediate | 851-CC GT units
5041 | Fuel piping and valves A | Gas Turbine | Fuel; Ignition; and Combustion Systems | U1 | Forced - Immediate | 2013 | Gas | GG | 851 | CC GT units | WECC | Off-Peak | 678.405 | 191.1 | 1 | 1 | 5041-Fuel piping and valves A | U1-Forced - Immediate | 851-CC GT units
5041 | Fuel piping and valves A | Gas Turbine | Fuel; Ignition; and Combustion Systems | U1 | Forced - Immediate | 2013 | Gas | GG | 851 | CC GT units | TRE | Summer | 177.0833 | 85 | 1 | 1 | 5041-Fuel piping and valves A | U1-Forced - Immediate | 851-CC GT units
5041 | Fuel piping and valves A | Gas Turbine | Fuel; Ignition; and Combustion Systems | U1 | Forced - Immediate | 2013 | Gas | GG | 851 | CC GT units | WECC | Summer | 191.1653 | 37.24 | 1 | 1 | 5041-Fuel piping and valves A | U1-Forced - Immediate | 851-CC GT units
5041 | Fuel piping and valves A | Gas Turbine | Fuel; Ignition; and Combustion Systems | U1 | Forced - Immediate | 2013 | Gas | GG | 851 | CC GT units | WECC | Summer | 984.8666 | 158 | 1 | 1 | 5041-Fuel piping and valves A | U1-Forced - Immediate | 851-CC GT units
5041 | Fuel piping and valves A | Gas Turbine | Fuel; Ignition; and Combustion Systems | U1 | Forced - Immediate | 2013 | Gas | GG | 851 | CC GT units | WECC | Summer | 1279.8 | 162 | 1 | 1 | 5041-Fuel piping and valves A | U1-Forced - Immediate | 851-CC GT units
5041 | Fuel piping and valves A | Gas Turbine | Fuel; Ignition; and Combustion Systems | U1 | Forced - Immediate | 2013 | Gas | GG | 851 | CC GT units | WECC | Summer | 2132.9999 | 162 | 1 | 1 | 5041-Fuel piping and valves A | U1-Forced - Immediate | 851-CC GT units
5041 | Fuel piping and valves A | Gas Turbine | Fuel; Ignition; and Combustion Systems | U1 | Forced - Immediate | 2013 | Gas | GG | 851 | CC GT units | SERC | Summer | 3636 | 240 | 1 | 1 | 5041-Fuel piping and valves A | U1-Forced - Immediate | 851-CC GT units
5041 | Fuel piping and valves A | Gas Turbine | Fuel; Ignition; and Combustion Systems | U1 | Forced - Immediate | 2013 | Gas | GG | 851 | CC GT units | SERC | Winter | 64.05 | 183 | 1 | 1 | 5041-Fuel piping and valves A | U1-Forced - Immediate | 851-CC GT units
5041 | Fuel piping and valves A | Gas Turbine | Fuel; Ignition; and Combustion Systems | U1 | Forced - Immediate | 2013 | Gas | GG | 851 | CC GT units | WECC | Winter | 106.6 | 164 | 1 | 1 | 5041-Fuel piping and valves A | U1-Forced - Immediate | 851-CC GT units
5041 | Fuel piping and valves A | Gas Turbine | Fuel; Ignition; and Combustion Systems | U1 | Forced - Immediate | 2013 | Gas | GG | 851 | CC GT units | WECC | Winter | 548.2499 | 153 | 1 | 1 | 5041-Fuel piping and valves A | U1-Forced - Immediate | 851-CC GT units
5041 | Fuel piping and valves A | Gas Turbine | Fuel; Ignition; and Combustion Systems | U1 | Forced - Immediate | 2013 | Gas | GG | 851 | CC GT units | WECC | Winter | 936 | 160 | 1 | 1 | 5041-Fuel piping and valves A | U1-Forced - Immediate | 851-CC GT units
5041 | Fuel piping and valves A | Gas Turbine | Fuel; Ignition; and Combustion Systems | U1 | Forced - Immediate | 2013 | Gas | GG | 851 | CC GT units | SERC | Winter | 1140.6999 | 183 | 1 | 1 | 5041-Fuel piping and valves A | U1-Forced - Immediate | 851-CC GT units
5041 | Fuel piping and valves A | Gas Turbine | Fuel; Ignition; and Combustion Systems | U1 | Forced - Immediate | 2013 | Gas | GG | 851 | CC GT units | TRE | Winter | 1170.3 | 141 | 1 | 1 | 5041-Fuel piping and valves A | U1-Forced - Immediate | 851-CC GT units
5041 | Fuel piping and valves A | Gas Turbine | Fuel; Ignition; and Combustion Systems | U1 | Forced - Immediate | 2013 | Gas | GG | 851 | CC GT units | RFC | Winter | 6211.5165 | 187 | 1 | 1 | 5041-Fuel piping and valves A | U1-Forced - Immediate | 851-CC GT units
5041 | Fuel piping and valves A | Gas Turbine | Fuel; Ignition; and Combustion Systems | U2 | Forced - Delayed | 2013 | Gas | GG | 851 | CC GT units | SERC | Off-Peak | 286.1666 | 170 | 1 | 1 | 5041-Fuel piping and valves A | U2-Forced - Delayed | 851-CC GT units
5041 | Fuel piping and valves A | Gas Turbine | Fuel; Ignition; and Combustion Systems | D1 | Forced - Immediate | 2013 | Gas | GG | 851 | CC GT units | SERC | Summer | 177.1 | 11.5 | 1 | 1 | 5041-Fuel piping and valves A | D1-Forced - Immediate | 851-CC GT units
5041 | Fuel piping and valves A | Gas Turbine | Fuel; Ignition; and Combustion Systems | D1 | Forced - Immediate | 2013 | Gas | GG | 851 | CC GT units | SERC | Summer | 199.1 | 16.5 | 1 | 1 | 5041-Fuel piping and valves A | D1-Forced - Immediate | 851-CC GT units
5041 | Fuel piping and valves A | Gas Turbine | Fuel; Ignition; and Combustion Systems | D1 | Forced - Immediate | 2013 | Gas | GG | 851 | CC GT units | SERC | Summer | 328.6833 | 20.5 | 1 | 1 | 5041-Fuel piping and valves A | D1-Forced - Immediate | 851-CC GT units
5041 | Fuel piping and valves A | Gas Turbine | Fuel; Ignition; and Combustion Systems | D1 | Forced - Immediate | 2013 | Gas | GG | 851 | CC GT units | MRO | Winter | 1.5 | 6 | 1 | 1 | 5041-Fuel piping and valves A | D1-Forced - Immediate | 851-CC GT units
5041 | Fuel piping and valves A | Gas Turbine | Fuel; Ignition; and Combustion Systems | SF | Startup Failure | 2013 | Gas | GG | 851 | CC GT units | WECC | Off-Peak | 195.3 | 42 | 1 | 1 | 5041-Fuel piping and valves A | SF-Startup Failure | 851-CC GT units
5041 | Fuel piping and valves A | Gas Turbine | Fuel; Ignition; and Combustion Systems | SF | Startup Failure | 2013 | Gas | GG | 851 | CC GT units | SERC | Off-Peak | 495 | 165 | 1 | 1 | 5041-Fuel piping and valves A | SF-Startup Failure | 851-CC GT units
5041 | Fuel piping and valves A | Gas Turbine | Fuel; Ignition; and Combustion Systems | SF | Startup Failure | 2013 | Gas | GG | 851 | CC GT units | WECC | Summer | 30.4 | 152 | 1 | 1 | 5041-Fuel piping and valves A | SF-Startup Failure | 851-CC GT units
5041 | Fuel piping and valves A | Gas Turbine | Fuel; Ignition; and Combustion Systems | SF | Startup Failure | 2013 | Gas | GG | 851 | CC GT units | WECC | Summer | 62.275 | 79.5 | 1 | 1 | 5041-Fuel piping and valves A | SF-Startup Failure | 851-CC GT units
5041 | Fuel piping and valves A | Gas Turbine | Fuel; Ignition; and Combustion Systems | SF | Startup Failure | 2013 | Gas | GG | 851 | CC GT units | WECC | Summer | 147.075 | 79.5 | 1 | 1 | 5041-Fuel piping and valves A | SF-Startup Failure | 851-CC GT units
5041 | Fuel piping and valves A | Gas Turbine | Fuel; Ignition; and Combustion Systems | SF | Startup Failure | 2013 | Gas | GG | 851 | CC GT units | NPCC | Summer | 289 | 42.5 | 1 | 1 | 5041-Fuel piping and valves A | SF-Startup Failure | 851-CC GT units
5041 | Fuel piping and valves A | Gas Turbine | Fuel; Ignition; and Combustion Systems | SF | Startup Failure | 2013 | Gas | GG | 851 | CC GT units | TRE | Winter | 76.05 | 169 | 1 | 1 | 5041-Fuel piping and valves A | SF-Startup Failure | 851-CC GT units
5041 | Fuel piping and valves A | Gas Turbine | Fuel; Ignition; and Combustion Systems | SF | Startup Failure | 2013 | Gas | GG | 851 | CC GT units | MRO | Winter | 186.1505 | 161.87 | 1 | 1 | 5041-Fuel piping and valves A | SF-Startup Failure | 851-CC GT units
5041 | Fuel piping and valves A | Gas Turbine | Fuel; Ignition; and Combustion Systems | SF | Startup Failure | 2013 | Gas | OG | 851 | CC GT units | WECC | Off-Peak | 1248.696 | 173.43 | 1 | 1 | 5041-Fuel piping and valves A | SF-Startup Failure | 851-CC GT units
5041 | Fuel piping and valves A | Gas Turbine | Fuel; Ignition; and Combustion Systems | U1 | Forced - Immediate | 2013 | Gas | GG | 851 | CC GT units | SERC | Off-Peak | 143.9833 | 163 | 1 | 1 | 5041-Fuel piping and valves A | U1-Forced - Immediate | 851-CC GT units
5041 | Fuel piping and valves A | Gas Turbine | Fuel; Ignition; and Combustion Systems | U1 | Forced - Immediate | 2013 | Gas | GG | 851 | CC GT units | WECC | Off-Peak | 190.8 | 159 | 1 | 1 | 5041-Fuel piping and valves A | U1-Forced - Immediate | 851-CC GT units
5041 | Fuel piping and valves A | Gas Turbine | Fuel; Ignition; and Combustion Systems | U1 | Forced - Immediate | 2013 | Gas | GG | 851 | CC GT units | WECC | Off-Peak | 211.0832 | 149 | 1 | 1 | 5041-Fuel piping and valves A | U1-Forced - Immediate | 851-CC GT units
5041 | Fuel piping and valves A | Gas Turbine | Fuel; Ignition; and Combustion Systems | U1 | Forced - Immediate | 2013 | Gas | GG | 851 | CC GT units | NPCC | Off-Peak | 307.8 | 171 | 1 | 1 | 5041-Fuel piping and valves A | U1-Forced - Immediate | 851-CC GT units
5041 | Fuel piping and valves A | Gas Turbine | Fuel; Ignition; and Combustion Systems | U1 | Forced - Immediate | 2013 | Gas | GG | 851 | CC GT units | TRE | Off-Peak | 310.3333 | 47.5 | 1 | 1 | 5041-Fuel piping and valves A | U1-Forced - Immediate | 851-CC GT units
5041 | Fuel piping and valves A | Gas Turbine | Fuel; Ignition; and Combustion Systems | U1 | Forced - Immediate | 2013 | Gas | GG | 851 | CC GT units | SERC | Off-Peak | 402 | 201 | 1 | 1 | 5041-Fuel piping and valves A | U1-Forced - Immediate | 851-CC GT units
5041 | Fuel piping and valves A | Gas Turbine | Fuel; Ignition; and Combustion Systems | U1 | Forced - Immediate | 2013 | Gas | GG | 851 | CC GT units | RFC | Off-Peak | 477.3999 | 186 | 1 | 1 | 5041-Fuel piping and valves A | U1-Forced - Immediate | 851-CC GT units
5041 | Fuel piping and valves A | Gas Turbine | Fuel; Ignition; and Combustion Systems | U1 | Forced - Immediate | 2013 | Gas | GG | 851 | CC GT units | TRE | Off-Peak | 702.65 | 141 | 1 | 1 | 5041-Fuel piping and valves A | U1-Forced - Immediate | 851-CC GT units
5041 | Fuel piping and valves A | Gas Turbine | Fuel; Ignition; and Combustion Systems | U1 | Forced - Immediate | 2013 | Gas | GG | 851 | CC GT units | MRO | Summer | 224.8786 | 146.66 | 1 | 1 | 5041-Fuel piping and valves A | U1-Forced - Immediate | 851-CC GT units
5041 | Fuel piping and valves A | Gas Turbine | Fuel; Ignition; and Combustion Systems | U1 | Forced - Immediate | 2013 | Gas | GG | 851 | CC GT units | WECC | Summer | 603.0332 | 158 | 1 | 1 | 5041-Fuel piping and valves A | U1-Forced - Immediate | 851-CC GT units
5041 | Fuel piping and valves A | Gas Turbine | Fuel; Ignition; and Combustion Systems | U1 | Forced - Immediate | 2013 | Gas | GG | 851 | CC GT units | WECC | Summer | 759.225 | 79.5 | 1 | 1 | 5041-Fuel piping and valves A | U1-Forced - Immediate | 851-CC GT units
5041 | Fuel piping and valves A | Gas Turbine | Fuel; Ignition; and Combustion Systems | U1 | Forced - Immediate | 2013 | Gas | GG | 851 | CC GT units | TRE | Winter | 153.0832 | 167 | 1 | 1 | 5041-Fuel piping and valves A | U1-Forced - Immediate | 851-CC GT units
5041 | Fuel piping and valves A | Gas Turbine | Fuel; Ignition; and Combustion Systems | U1 | Forced - Immediate | 2013 | Gas | GG | 851 | CC GT units | SERC | Winter | 314.1499 | 183 | 1 | 1 | 5041-Fuel piping and valves A | U1-Forced - Immediate | 851-CC GT units
5041 | Fuel piping and valves A | Gas Turbine | Fuel; Ignition; and Combustion Systems | U1 | Forced - Immediate | 2013 | Gas | GG | 851 | CC GT units | TRE | Winter | 329.3332 | 152 | 1 | 1 | 5041-Fuel piping and valves A | U1-Forced - Immediate | 851-CC GT units
5041 | Fuel piping and valves A | Gas Turbine | Fuel; Ignition; and Combustion Systems | U1 | Forced - Immediate | 2013 | Gas | GG | 851 | CC GT units | WECC | Winter | 1435.6499 | 153 | 1 | 1 | 5041-Fuel piping and valves A | U1-Forced - Immediate | 851-CC GT units
5041 | Fuel piping and valves A | Gas Turbine | Fuel; Ignition; and Combustion Systems | U1 | Forced - Immediate | 2013 | Gas | GG | 851 | CC GT units | MRO | Winter | 1725.15 | 159 | 1 | 1 | 5041-Fuel piping and valves A | U1-Forced - Immediate | 851-CC GT units
5041 | Fuel piping and valves A | Gas Turbine | Fuel; Ignition; and Combustion Systems | U1 | Forced - Immediate | 2013 | Gas | GG | 851 | CC GT units | WECC | Winter | 4642.5 | 150 | 1 | 1 | 5041-Fuel piping and valves A | U1-Forced - Immediate | 851-CC GT units
5041 | Fuel piping and valves A | Gas Turbine | Fuel; Ignition; and Combustion Systems | D1 | Forced - Immediate | 2013 | Gas | GG | 851 | CC GT units | SERC | Summer | 42.35 | 16.5 | 1 | 1 | 5041-Fuel piping and valves A | D1-Forced - Immediate | 851-CC GT units
5041 | Fuel piping and valves A | Gas Turbine | Fuel; Ignition; and Combustion Systems | D1 | Forced - Immediate | 2013 | Gas | GG | 851 | CC GT units | SERC | Summer | 154.8667 | 11.5 | 1 | 1 | 5041-Fuel piping and valves A | D1-Forced - Immediate | 851-CC GT units
5041 | Fuel piping and valves A | Gas Turbine | Fuel; Ignition; and Combustion Systems | D1 | Forced - Immediate | 2013 | Gas | GG | 851 | CC GT units | SERC | Summer | 193.2 | 11.5 | 1 | 1 | 5041-Fuel piping and valves A | D1-Forced - Immediate | 851-CC GT units
5041 | Fuel piping and valves A | Gas Turbine | Fuel; Ignition; and Combustion Systems | D1 | Forced - Immediate | 2013 | Gas | GG | 851 | CC GT units | SERC | Summer | 199.7167 | 11.5 | 1 | 1 | 5041-Fuel piping and valves A | D1-Forced - Immediate | 851-CC GT units
5041 | Fuel piping and valves A | Gas Turbine | Fuel; Ignition; and Combustion Systems | D1 | Forced - Immediate | 2013 | Gas | GG | 851 | CC GT units | SERC | Summer | 209.4917 | 11.5 | 1 | 1 | 5041-Fuel piping and valves A | D1-Forced - Immediate | 851-CC GT units
5041 | Fuel piping and valves A | Gas Turbine | Fuel; Ignition; and Combustion Systems | D1 | Forced - Immediate | 2013 | Gas | GG | 851 | CC GT units | RFC | Summer | 390.3 | 6 | 1 | 1 | 5041-Fuel piping and valves A | D1-Forced - Immediate | 851-CC GT units
5041 | Fuel piping and valves A | Gas Turbine | Fuel; Ignition; and Combustion Systems | D1 | Forced - Immediate | 2013 | Gas | GG | 851 | CC GT units | TRE | Winter | 453.964 | 162.13 | 1 | 1 | 5041-Fuel piping and valves A | D1-Forced - Immediate | 851-CC GT units
5041 | Fuel piping and valves A | Gas Turbine | Fuel; Ignition; and Combustion Systems | SF | Startup Failure | 2013 | Gas | GG | 851 | CC GT units | WECC | Off-Peak | 528.5 | 151 | 1 | 1 | 5041-Fuel piping and valves A | SF-Startup Failure | 851-CC GT units
5041 | Fuel piping and valves A | Gas Turbine | Fuel; Ignition; and Combustion Systems | SF | Startup Failure | 2013 | Gas | GG | 851 | CC GT units | WECC | Summer | 19.8613 | 37.24 | 1 | 1 | 5041-Fuel piping and valves A | SF-Startup Failure | 851-CC GT units
5041 | Fuel piping and valves A | Gas Turbine | Fuel; Ignition; and Combustion Systems | SF | Startup Failure | 2013 | Gas | GG | 851 | CC GT units | NPCC | Summer | 63.2499 | 165 | 1 | 1 | 5041-Fuel piping and valves A | SF-Startup Failure | 851-CC GT units
5041 | Fuel piping and valves A | Gas Turbine | Fuel; Ignition; and Combustion Systems | SF | Startup Failure | 2013 | Gas | GG | 851 | CC GT units | TRE | Summer | 334 | 167 | 1 | 1 | 5041-Fuel piping and valves A | SF-Startup Failure | 851-CC GT units
5041 | Fuel piping and valves A | Gas Turbine | Fuel; Ignition; and Combustion Systems | SF | Startup Failure | 2013 | Gas | GG | 851 | CC GT units | WECC | Winter | 1019.9999 | 153 | 1 | 1 | 5041-Fuel piping and valves A | SF-Startup Failure | 851-CC GT units
5041 | Fuel piping and valves A | Gas Turbine | Fuel; Ignition; and Combustion Systems | U1 | Forced - Immediate | 2013 | Gas | GG | 851 | CC GT units | RFC | Off-Peak | 219.1332 | 173 | 1 | 1 | 5041-Fuel piping and valves A | U1-Forced - Immediate | 851-CC GT units
5041 | Fuel piping and valves A | Gas Turbine | Fuel; Ignition; and Combustion Systems | U1 | Forced - Immediate | 2013 | Gas | GG | 851 | CC GT units | WECC | Off-Peak | 306.54 | 157.2 | 1 | 1 | 5041-Fuel piping and valves A | U1-Forced - Immediate | 851-CC GT units
5041 | Fuel piping and valves A | Gas Turbine | Fuel; Ignition; and Combustion Systems | U1 | Forced - Immediate | 2013 | Gas | GG | 851 | CC GT units | SERC | Off-Peak | 510.7333 | 163 | 1 | 1 | 5041-Fuel piping and valves A | U1-Forced - Immediate | 851-CC GT units
5041 | Fuel piping and valves A | Gas Turbine | Fuel; Ignition; and Combustion Systems | U1 | Forced - Immediate | 2013 | Gas | GG | 851 | CC GT units | SERC | Off-Peak | 1753.0333 | 154 | 1 | 1 | 5041-Fuel piping and valves A | U1-Forced - Immediate | 851-CC GT units
5041 | Fuel piping and valves A | Gas Turbine | Fuel; Ignition; and Combustion Systems | U1 | Forced - Immediate | 2013 | Gas | GG | 851 | CC GT units | WECC | Off-Peak | 1784.9999 | 153 | 1 | 1 | 5041-Fuel piping and valves A | U1-Forced - Immediate | 851-CC GT units
5041 | Fuel piping and valves A | Gas Turbine | Fuel; Ignition; and Combustion Systems | U1 | Forced - Immediate | 2013 | Gas | GG | 851 | CC GT units | RFC | Off-Peak | 3341.7999 | 186 | 1 | 1 | 5041-Fuel piping and valves A | U1-Forced - Immediate | 851-CC GT units
5041 | Fuel piping and valves A | Gas Turbine | Fuel; Ignition; and Combustion Systems | U1 | Forced - Immediate | 2013 | Gas | GG | 851 | CC GT units | TRE | Off-Peak | 3396.7665 | 181 | 1 | 1 | 5041-Fuel piping and valves A | U1-Forced - Immediate | 851-CC GT units
5041 | Fuel piping and valves A | Gas Turbine | Fuel; Ignition; and Combustion Systems | U1 | Forced - Immediate | 2013 | Gas | GG | 851 | CC GT units | TRE | Summer | 69.5 | 139 | 1 | 1 | 5041-Fuel piping and valves A | U1-Forced - Immediate | 851-CC GT units
5041 | Fuel piping and valves A | Gas Turbine | Fuel; Ignition; and Combustion Systems | U1 | Forced - Immediate | 2013 | Gas | GG | 851 | CC GT units | TRE | Summer | 141.95 | 167 | 1 | 1 | 5041-Fuel piping and valves A | U1-Forced - Immediate | 851-CC GT units
5041 | Fuel piping and valves A | Gas Turbine | Fuel; Ignition; and Combustion Systems | U1 | Forced - Immediate | 2013 | Gas | GG | 851 | CC GT units | TRE | Summer | 481.5166 | 167 | 1 | 1 | 5041-Fuel piping and valves A | U1-Forced - Immediate | 851-CC GT units
5041 | Fuel piping and valves A | Gas Turbine | Fuel; Ignition; and Combustion Systems | U1 | Forced - Immediate | 2013 | Gas | GG | 851 | CC GT units | WECC | Summer | 831.2999 | 153 | 1 | 1 | 5041-Fuel piping and valves A | U1-Forced - Immediate | 851-CC GT units
5041 | Fuel piping and valves A | Gas Turbine | Fuel; Ignition; and Combustion Systems | U1 | Forced - Immediate | 2013 | Gas | GG | 851 | CC GT units | WECC | Summer | 1825.7999 | 153 | 1 | 1 | 5041-Fuel piping and valves A | U1-Forced - Immediate | 851-CC GT units
5041 | Fuel piping and valves A | Gas Turbine | Fuel; Ignition; and Combustion Systems | U1 | Forced - Immediate | 2013 | Gas | GG | 851 | CC GT units | SERC | Summer | 7359.2002 | 150.29 | 1 | 1 | 5041-Fuel piping and valves A | U1-Forced - Immediate | 851-CC GT units
5041 | Fuel piping and valves A | Gas Turbine | Fuel; Ignition; and Combustion Systems | U1 | Forced - Immediate | 2013 | Gas | GG | 851 | CC GT units | MRO | Winter | 44.0999 | 189 | 1 | 1 | 5041-Fuel piping and valves A | U1-Forced - Immediate | 851-CC GT units
5041 | Fuel piping and valves A | Gas Turbine | Fuel; Ignition; and Combustion Systems | U1 | Forced - Immediate | 2013 | Gas | GG | 851 | CC GT units | SERC | Winter | 82.35 | 183 | 1 | 1 | 5041-Fuel piping and valves A | U1-Forced - Immediate | 851-CC GT units
5041 | Fuel piping and valves A | Gas Turbine | Fuel; Ignition; and Combustion Systems | U1 | Forced - Immediate | 2013 | Gas | GG | 851 | CC GT units | NPCC | Winter | 82.6499 | 171 | 1 | 1 | 5041-Fuel piping and valves A | U1-Forced - Immediate | 851-CC GT units
5041 | Fuel piping and valves A | Gas Turbine | Fuel; Ignition; and Combustion Systems | U1 | Forced - Immediate | 2013 | Gas | GG | 851 | CC GT units | TRE | Winter | 144.7332 | 167 | 1 | 1 | 5041-Fuel piping and valves A | U1-Forced - Immediate | 851-CC GT units
5041 | Fuel piping and valves A | Gas Turbine | Fuel; Ignition; and Combustion Systems | U1 | Forced - Immediate | 2013 | Gas | GG | 851 | CC GT units | RFC | Winter | 238.1332 | 188 | 1 | 1 | 5041-Fuel piping and valves A | U1-Forced - Immediate | 851-CC GT units
5041 | Fuel piping and valves A | Gas Turbine | Fuel; Ignition; and Combustion Systems | U1 | Forced - Immediate | 2013 | Gas | GG | 851 | CC GT units | NPCC | Winter | 359.8332 | 170 | 1 | 1 | 5041-Fuel piping and valves A | U1-Forced - Immediate | 851-CC GT units
5041 | Fuel piping and valves A | Gas Turbine | Fuel; Ignition; and Combustion Systems | U1 | Forced - Immediate | 2013 | Gas | GG | 851 | CC GT units | RFC | Winter | 359.9166 | 123.4 | 1 | 1 | 5041-Fuel piping and valves A | U1-Forced - Immediate | 851-CC GT units
5041 | Fuel piping and valves A | Gas Turbine | Fuel; Ignition; and Combustion Systems | U1 | Forced - Immediate | 2013 | Gas | GG | 851 | CC GT units | SERC | Winter | 1338.9499 | 183 | 1 | 1 | 5041-Fuel piping and valves A | U1-Forced - Immediate | 851-CC GT units
5041 | Fuel piping and valves A | Gas Turbine | Fuel; Ignition; and Combustion Systems | U1 | Forced - Immediate | 2013 | Gas | GG | 851 | CC GT units | SERC | Winter | 4806.7999 | 183 | 1 | 1 | 5041-Fuel piping and valves A | U1-Forced - Immediate | 851-CC GT units
5041 | Fuel piping and valves A | Gas Turbine | Fuel; Ignition; and Combustion Systems | U1 | Forced - Immediate | 2013 | Gas | GG | 851 | CC GT units | WECC | Winter | 5270.75 | 145 | 1 | 1 | 5041-Fuel piping and valves A | U1-Forced - Immediate | 851-CC GT units
5041 | Fuel piping and valves A | Gas Turbine | Fuel; Ignition; and Combustion Systems | U1 | Forced - Immediate | 2013 | Gas | GG | 851 | CC GT units | WECC | Winter | 9836.25 | 183 | 1 | 1 | 5041-Fuel piping and valves A | U1-Forced - Immediate | 851-CC GT units
5041 | Fuel piping and valves A | Gas Turbine | Fuel; Ignition; and Combustion Systems | D1 | Forced - Immediate | 2013 | Gas | GG | 851 | CC GT units | SERC | Summer | 140.6833 | 11.5 | 1 | 1 | 5041-Fuel piping and valves A | D1-Forced - Immediate | 851-CC GT units
5041 | Fuel piping and valves A | Gas Turbine | Fuel; Ignition; and Combustion Systems | D1 | Forced - Immediate | 2013 | Gas | GG | 851 | CC GT units | SERC | Summer | 162.3417 | 11.5 | 1 | 1 | 5041-Fuel piping and valves A | D1-Forced - Immediate | 851-CC GT units
5041 | Fuel piping and valves A | Gas Turbine | Fuel; Ignition; and Combustion Systems | D1 | Forced - Immediate | 2013 | Gas | GG | 851 | CC GT units | SERC | Summer | 170.5833 | 11.5 | 1 | 1 | 5041-Fuel piping and valves A | D1-Forced - Immediate | 851-CC GT units
5041 | Fuel piping and valves A | Gas Turbine | Fuel; Ignition; and Combustion Systems | D1 | Forced - Immediate | 2013 | Gas | GG | 851 | CC GT units | SERC | Summer | 260.975 | 16.5 | 1 | 1 | 5041-Fuel piping and valves A | D1-Forced - Immediate | 851-CC GT units
5041 | Fuel piping and valves A | Gas Turbine | Fuel; Ignition; and Combustion Systems | D1 | Forced - Immediate | 2013 | Gas | GG | 851 | CC GT units | RFC | Summer | 1001.4 | 6 | 1 | 1 | 5041-Fuel piping and valves A | D1-Forced - Immediate | 851-CC GT units
5041 | Fuel piping and valves A | Gas Turbine | Fuel; Ignition; and Combustion Systems | SF | Startup Failure | 2013 | Gas | GG | 851 | CC GT units | TRE | Off-Peak | 13.5833 | 163 | 1 | 2 | 5041-Fuel piping and valves A | SF-Startup Failure | 851-CC GT units
5041 | Fuel piping and valves A | Gas Turbine | Fuel; Ignition; and Combustion Systems | SF | Startup Failure | 2013 | Gas | GG | 851 | CC GT units | SERC | Off-Peak | 120.8 | 151 | 1 | 1 | 5041-Fuel piping and valves A | SF-Startup Failure | 851-CC GT units
5041 | Fuel piping and valves A | Gas Turbine | Fuel; Ignition; and Combustion Systems | SF | Startup Failure | 2013 | Gas | GG | 851 | CC GT units | TRE | Off-Peak | 198.7999 | 168 | 1 | 1 | 5041-Fuel piping and valves A | SF-Startup Failure | 851-CC GT units
5041 | Fuel piping and valves A | Gas Turbine | Fuel; Ignition; and Combustion Systems | SF | Startup Failure | 2013 | Gas | GG | 851 | CC GT units | NPCC | Summer | 184.875 | 42.5 | 1 | 1 | 5041-Fuel piping and valves A | SF-Startup Failure | 851-CC GT units
5041 | Fuel piping and valves A | Gas Turbine | Fuel; Ignition; and Combustion Systems | SF | Startup Failure | 2013 | Gas | GG | 851 | CC GT units | WECC | Winter | 89.1 | 162 | 1 | 1 | 5041-Fuel piping and valves A | SF-Startup Failure | 851-CC GT units
5041 | Fuel piping and valves A | Gas Turbine | Fuel; Ignition; and Combustion Systems | SF | Startup Failure | 2013 | Gas | GG | 851 | CC GT units | MRO | Winter | 1163.2833 | 169 | 1 | 1 | 5041-Fuel piping and valves A | SF-Startup Failure | 851-CC GT units
5041 | Fuel piping and valves A | Gas Turbine | Fuel; Ignition; and Combustion Systems | U1 | Forced - Immediate | 2013 | Gas | GG | 851 | CC GT units | NPCC | Off-Peak | 19.8333 | 42.5 | 1 | 1 | 5041-Fuel piping and valves A | U1-Forced - Immediate | 851-CC GT units
5041 | Fuel piping and valves A | Gas Turbine | Fuel; Ignition; and Combustion Systems | U1 | Forced - Immediate | 2013 | Gas | GG | 851 | CC GT units | WECC | Off-Peak | 107.6667 | 38 | 1 | 1 | 5041-Fuel piping and valves A | U1-Forced - Immediate | 851-CC GT units
5041 | Fuel piping and valves A | Gas Turbine | Fuel; Ignition; and Combustion Systems | U1 | Forced - Immediate | 2013 | Gas | GG | 851 | CC GT units | WECC | Off-Peak | 245.5666 | 139 | 1 | 1 | 5041-Fuel piping and valves A | U1-Forced - Immediate | 851-CC GT units
5041 | Fuel piping and valves A | Gas Turbine | Fuel; Ignition; and Combustion Systems | U1 | Forced - Immediate | 2013 | Gas | GG | 851 | CC GT units | TRE | Off-Peak | 648 | 162 | 1 | 1 | 5041-Fuel piping and valves A | U1-Forced - Immediate | 851-CC GT units
5041 | Fuel piping and valves A | Gas Turbine | Fuel; Ignition; and Combustion Systems | U1 | Forced - Immediate | 2013 | Gas | GG | 851 | CC GT units | WECC | Off-Peak | 8893.3999 | 159 | 1 | 1 | 5041-Fuel piping and valves A | U1-Forced - Immediate | 851-CC GT units
5041 | Fuel piping and valves A | Gas Turbine | Fuel; Ignition; and Combustion Systems | U1 | Forced - Immediate | 2013 | Gas | GG | 851 | CC GT units | TRE | Summer | 620 | 155 | 1 | 1 | 5041-Fuel piping and valves A | U1-Forced - Immediate | 851-CC GT units
5041 | Fuel piping and valves A | Gas Turbine | Fuel; Ignition; and Combustion Systems | U1 | Forced - Immediate | 2013 | Gas | GG | 851 | CC GT units | WECC | Summer | 783.36 | 54.4 | 1 | 1 | 5041-Fuel piping and valves A | U1-Forced - Immediate | 851-CC GT units
5041 | Fuel piping and valves A | Gas Turbine | Fuel; Ignition; and Combustion Systems | U1 | Forced - Immediate | 2013 | Gas | GG | 851 | CC GT units | MRO | Summer | 2618.55 | 174.57 | 1 | 1 | 5041-Fuel piping and valves A | U1-Forced - Immediate | 851-CC GT units
5041 | Fuel piping and valves A | Gas Turbine | Fuel; Ignition; and Combustion Systems | U1 | Forced - Immediate | 2013 | Gas | GG | 851 | CC GT units | RFC | Winter | 239.9833 | 187 | 1 | 1 | 5041-Fuel piping and valves A | U1-Forced - Immediate | 851-CC GT units
5041 | Fuel piping and valves A | Gas Turbine | Fuel; Ignition; and Combustion Systems | U1 | Forced - Immediate | 2013 | Gas | GG | 851 | CC GT units | TRE | Winter | 1785.7332 | 227 | 1 | 1 | 5041-Fuel piping and valves A | U1-Forced - Immediate | 851-CC GT units
5041 | Fuel piping and valves A | Gas Turbine | Fuel; Ignition; and Combustion Systems | U1 | Forced - Immediate | 2013 | Gas | GG | 851 | CC GT units | TRE | Winter | 2926.7999 | 162 | 1 | 1 | 5041-Fuel piping and valves A | U1-Forced - Immediate | 851-CC GT units
5041 | Fuel piping and valves A | Gas Turbine | Fuel; Ignition; and Combustion Systems | U2 | Forced - Delayed | 2013 | Gas | GG | 851 | CC GT units | RFC | Winter | 144.3666 | 122 | 1 | 1 | 5041-Fuel piping and valves A | U2-Forced - Delayed | 851-CC GT units
5041 | Fuel piping and valves A | Gas Turbine | Fuel; Ignition; and Combustion Systems | D1 | Forced - Immediate | 2013 | Gas | GG | 851 | CC GT units | SERC | Summer | 26.875 | 21.5 | 1 | 1 | 5041-Fuel piping and valves A | D1-Forced - Immediate | 851-CC GT units
5041 | Fuel piping and valves A | Gas Turbine | Fuel; Ignition; and Combustion Systems | D1 | Forced - Immediate | 2013 | Gas | GG | 851 | CC GT units | SERC | Summer | 185.725 | 11.5 | 1 | 1 | 5041-Fuel piping and valves A | D1-Forced - Immediate | 851-CC GT units
5041 | Fuel piping and valves A | Gas Turbine | Fuel; Ignition; and Combustion Systems | D1 | Forced - Immediate | 2013 | Gas | GG | 851 | CC GT units | SERC | Summer | 187.2583 | 11.5 | 1 | 1 | 5041-Fuel piping and valves A | D1-Forced - Immediate | 851-CC GT units
5041 | Fuel piping and valves A | Gas Turbine | Fuel; Ignition; and Combustion Systems | D1 | Forced - Immediate | 2013 | Gas | GG | 851 | CC GT units | SERC | Summer | 191.0917 | 11.5 | 1 | 1 | 5041-Fuel piping and valves A | D1-Forced - Immediate | 851-CC GT units
5041 | Fuel piping and valves A | Gas Turbine | Fuel; Ignition; and Combustion Systems | D1 | Forced - Immediate | 2013 | Gas | GG | 851 | CC GT units | SERC | Summer | 233.75 | 25.5 | 1 | 1 | 5041-Fuel piping and valves A | D1-Forced - Immediate | 851-CC GT units
5041 | Fuel piping and valves A | Gas Turbine | Fuel; Ignition; and Combustion Systems | SF | Startup Failure | 2013 | Gas | GG | 851 | CC GT units | TRE | Off-Peak | 54.3333 | 163 | 1 | 1 | 5041-Fuel piping and valves A | SF-Startup Failure | 851-CC GT units
5041 | Fuel piping and valves A | Gas Turbine | Fuel; Ignition; and Combustion Systems | SF | Startup Failure | 2013 | Gas | GG | 851 | CC GT units | WECC | Off-Peak | 99.7332 | 176 | 1 | 1 | 5041-Fuel piping and valves A | SF-Startup Failure | 851-CC GT units
5041 | Fuel piping and valves A | Gas Turbine | Fuel; Ignition; and Combustion Systems | SF | Startup Failure | 2013 | Gas | GG | 851 | CC GT units | MRO | Off-Peak | 175.6666 | 155 | 1 | 1 | 5041-Fuel piping and valves A | SF-Startup Failure | 851-CC GT units
5041 | Fuel piping and valves A | Gas Turbine | Fuel; Ignition; and Combustion Systems | SF | Startup Failure | 2013 | Gas | GG | 851 | CC GT units | MRO | Winter | 31.4999 | 189 | 1 | 3 | 5041-Fuel piping and valves A | SF-Startup Failure | 851-CC GT units
5041 | Fuel piping and valves A | Gas Turbine | Fuel; Ignition; and Combustion Systems | SF | Startup Failure | 2013 | Gas | GG | 851 | CC GT units | WECC | Winter | 45.75 | 183 | 1 | 1 | 5041-Fuel piping and valves A | SF-Startup Failure | 851-CC GT units
5041 | Fuel piping and valves A | Gas Turbine | Fuel; Ignition; and Combustion Systems | SF | Startup Failure | 2013 | Gas | GG | 851 | CC GT units | WECC | Winter | 121.9999 | 183 | 1 | 1 | 5041-Fuel piping and valves A | SF-Startup Failure | 851-CC GT units
5041 | Fuel piping and valves A | Gas Turbine | Fuel; Ignition; and Combustion Systems | SF | Startup Failure | 2013 | Gas | GG | 851 | CC GT units | WECC | Winter | 637.4999 | 153 | 1 | 1 | 5041-Fuel piping and valves A | SF-Startup Failure | 851-CC GT units
5041 | Fuel piping and valves A | Gas Turbine | Fuel; Ignition; and Combustion Systems | U1 | Forced - Immediate | 2013 | Gas | GG | 851 | CC GT units | RFC | Off-Peak | 21.8716 | 119.3 | 1 | 1 | 5041-Fuel piping and valves A | U1-Forced - Immediate | 851-CC GT units
5041 | Fuel piping and valves A | Gas Turbine | Fuel; Ignition; and Combustion Systems | U1 | Forced - Immediate | 2013 | Gas | GG | 851 | CC GT units | RFC | Off-Peak | 27.8366 | 119.3 | 1 | 2 | 5041-Fuel piping and valves A | U1-Forced - Immediate | 851-CC GT units
5041 | Fuel piping and valves A | Gas Turbine | Fuel; Ignition; and Combustion Systems | U1 | Forced - Immediate | 2013 | Gas | GG | 851 | CC GT units | WECC | Off-Peak | 141.3333 | 160 | 1 | 1 | 5041-Fuel piping and valves A | U1-Forced - Immediate | 851-CC GT units
5041 | Fuel piping and valves A | Gas Turbine | Fuel; Ignition; and Combustion Systems | U1 | Forced - Immediate | 2013 | Gas | GG | 851 | CC GT units | MRO | Off-Peak | 384.1 | 167 | 1 | 1 | 5041-Fuel piping and valves A | U1-Forced - Immediate | 851-CC GT units
5041 | Fuel piping and valves A | Gas Turbine | Fuel; Ignition; and Combustion Systems | U1 | Forced - Immediate | 2013 | Gas | GG | 851 | CC GT units | SERC | Off-Peak | 440.1 | 163 | 1 | 1 | 5041-Fuel piping and valves A | U1-Forced - Immediate | 851-CC GT units
5041 | Fuel piping and valves A | Gas Turbine | Fuel; Ignition; and Combustion Systems | U1 | Forced - Immediate | 2013 | Gas | GG | 851 | CC GT units | MRO | Off-Peak | 539.7839 | 165.24 | 1 | 1 | 5041-Fuel piping and valves A | U1-Forced - Immediate | 851-CC GT units
5041 | Fuel piping and valves A | Gas Turbine | Fuel; Ignition; and Combustion Systems | U1 | Forced - Immediate | 2013 | Gas | GG | 851 | CC GT units | WECC | Off-Peak | 2627.25 | 155 | 1 | 1 | 5041-Fuel piping and valves A | U1-Forced - Immediate | 851-CC GT units
5041 | Fuel piping and valves A | Gas Turbine | Fuel; Ignition; and Combustion Systems | U1 | Forced - Immediate | 2013 | Gas | GG | 851 | CC GT units | WECC | Off-Peak | 3199.74 | 156.85 | 1 | 1 | 5041-Fuel piping and valves A | U1-Forced - Immediate | 851-CC GT units
5041 | Fuel piping and valves A | Gas Turbine | Fuel; Ignition; and Combustion Systems | U1 | Forced - Immediate | 2013 | Gas | GG | 851 | CC GT units | SERC | Summer | 208.8833 | 151 | 1 | 1 | 5041-Fuel piping and valves A | U1-Forced - Immediate | 851-CC GT units
5041 | Fuel piping and valves A | Gas Turbine | Fuel; Ignition; and Combustion Systems | U1 | Forced - Immediate | 2013 | Gas | GG | 851 | CC GT units | SERC | Summer | 609 | 145 | 1 | 1 | 5041-Fuel piping and valves A | U1-Forced - Immediate | 851-CC GT units
5041 | Fuel piping and valves A | Gas Turbine | Fuel; Ignition; and Combustion Systems | U1 | Forced - Immediate | 2013 | Gas | GG | 851 | CC GT units | TRE | Summer | 1728.45 | 167 | 1 | 1 | 5041-Fuel piping and valves A | U1-Forced - Immediate | 851-CC GT units
5041 | Fuel piping and valves A | Gas Turbine | Fuel; Ignition; and Combustion Systems | U1 | Forced - Immediate | 2013 | Gas | GG | 851 | CC GT units | WECC | Summer | 4559.4 | 153 | 1 | 1 | 5041-Fuel piping and valves A | U1-Forced - Immediate | 851-CC GT units
5041 | Fuel piping and valves A | Gas Turbine | Fuel; Ignition; and Combustion Systems | U1 | Forced - Immediate | 2013 | Gas | GG | 851 | CC GT units | TRE | Winter | 1083.95 | 163 | 1 | 1 | 5041-Fuel piping and valves A | U1-Forced - Immediate | 851-CC GT units
5041 | Fuel piping and valves A | Gas Turbine | Fuel; Ignition; and Combustion Systems | U1 | Forced - Immediate | 2013 | Gas | GG | 851 | CC GT units | TRE | Winter | 1558.7332 | 227 | 1 | 1 | 5041-Fuel piping and valves A | U1-Forced - Immediate | 851-CC GT units
5041 | Fuel piping and valves A | Gas Turbine | Fuel; Ignition; and Combustion Systems | U2 | Forced - Delayed | 2013 | Gas | GG | 851 | CC GT units | SERC | Off-Peak | 528.5666 | 157 | 1 | 1 | 5041-Fuel piping and valves A | U2-Forced - Delayed | 851-CC GT units
5041 | Fuel piping and valves A | Gas Turbine | Fuel; Ignition; and Combustion Systems | D1 | Forced - Immediate | 2013 | Gas | GG | 851 | CC GT units | SERC | Summer | 322.8583 | 21.5 | 1 | 1 | 5041-Fuel piping and valves A | D1-Forced - Immediate | 851-CC GT units
5041 | Fuel piping and valves A | Gas Turbine | Fuel; Ignition; and Combustion Systems | D1 | Forced - Immediate | 2013 | Gas | GG | 851 | CC GT units | SERC | Summer | 360.8 | 20.5 | 1 | 1 | 5041-Fuel piping and valves A | D1-Forced - Immediate | 851-CC GT units
5041 | Fuel piping and valves A | Gas Turbine | Fuel; Ignition; and Combustion Systems | D1 | Forced - Immediate | 2013 | Gas | GG | 851 | CC GT units | SERC | Summer | 397.375 | 25.5 | 1 | 1 | 5041-Fuel piping and valves A | D1-Forced - Immediate | 851-CC GT units
5041 | Fuel piping and valves A | Gas Turbine | Fuel; Ignition; and Combustion Systems | SF | Startup Failure | 2013 | Gas | GG | 851 | CC GT units | WECC | Off-Peak | 2.7532 | 165.2 | 1 | 1 | 5041-Fuel piping and valves A | SF-Startup Failure | 851-CC GT units
5041 | Fuel piping and valves A | Gas Turbine | Fuel; Ignition; and Combustion Systems | SF | Startup Failure | 2013 | Gas | GG | 851 | CC GT units | SERC | Off-Peak | 387.2666 | 157 | 1 | 1 | 5041-Fuel piping and valves A | SF-Startup Failure | 851-CC GT units
5041 | Fuel piping and valves A | Gas Turbine | Fuel; Ignition; and Combustion Systems | SF | Startup Failure | 2013 | Gas | GG | 851 | CC GT units | MRO | Summer | 112.0666 | 164 | 1 | 1 | 5041-Fuel piping and valves A | SF-Startup Failure | 851-CC GT units
5041 | Fuel piping and valves A | Gas Turbine | Fuel; Ignition; and Combustion Systems | SF | Startup Failure | 2013 | Gas | GG | 851 | CC GT units | TRE | Summer | 122.25 | 163 | 1 | 1 | 5041-Fuel piping and valves A | SF-Startup Failure | 851-CC GT units
5041 | Fuel piping and valves A | Gas Turbine | Fuel; Ignition; and Combustion Systems | SF | Startup Failure | 2013 | Gas | GG | 851 | CC GT units | WECC | Winter | 82.1666 | 145 | 1 | 1 | 5041-Fuel piping and valves A | SF-Startup Failure | 851-CC GT units
5041 | Fuel piping and valves A | Gas Turbine | Fuel; Ignition; and Combustion Systems | SF | Startup Failure | 2013 | Gas | GG | 851 | CC GT units | RFC | Winter | 349.7333 | 122 | 1 | 1 | 5041-Fuel piping and valves A | SF-Startup Failure | 851-CC GT units
5041 | Fuel piping and valves A | Gas Turbine | Fuel; Ignition; and Combustion Systems | U1 | Forced - Immediate | 2013 | Gas | GG | 851 | CC GT units | MRO | Off-Peak | 1264.64 | 158.08 | 1 | 2 | 5041-Fuel piping and valves A | U1-Forced - Immediate | 851-CC GT units
5041 | Fuel piping and valves A | Gas Turbine | Fuel; Ignition; and Combustion Systems | U1 | Forced - Immediate | 2013 | Gas | GG | 851 | CC GT units | SERC | Off-Peak | 3201 | 165 | 1 | 1 | 5041-Fuel piping and valves A | U1-Forced - Immediate | 851-CC GT units
5041 | Fuel piping and valves A | Gas Turbine | Fuel; Ignition; and Combustion Systems | U1 | Forced - Immediate | 2013 | Gas | GG | 851 | CC GT units | WECC | Off-Peak | 3394.65 | 159 | 1 | 1 | 5041-Fuel piping and valves A | U1-Forced - Immediate | 851-CC GT units
5041 | Fuel piping and valves A | Gas Turbine | Fuel; Ignition; and Combustion Systems | U1 | Forced - Immediate | 2013 | Gas | GG | 851 | CC GT units | WECC | Summer | 133.1166 | 163 | 1 | 1 | 5041-Fuel piping and valves A | U1-Forced - Immediate | 851-CC GT units
5041 | Fuel piping and valves A | Gas Turbine | Fuel; Ignition; and Combustion Systems | U1 | Forced - Immediate | 2013 | Gas | GG | 851 | CC GT units | WECC | Summer | 306.9166 | 145 | 1 | 1 | 5041-Fuel piping and valves A | U1-Forced - Immediate | 851-CC GT units
5041 | Fuel piping and valves A | Gas Turbine | Fuel; Ignition; and Combustion Systems | U1 | Forced - Immediate | 2013 | Gas | GG | 851 | CC GT units | SERC | Summer | 658.75 | 155 | 1 | 1 | 5041-Fuel piping and valves A | U1-Forced - Immediate | 851-CC GT units
5041 | Fuel piping and valves A | Gas Turbine | Fuel; Ignition; and Combustion Systems | U1 | Forced - Immediate | 2013 | Gas | GG | 851 | CC GT units | SERC | Summer | 4609.6 | 172 | 1 | 1 | 5041-Fuel piping and valves A | U1-Forced - Immediate | 851-CC GT units
5041 | Fuel piping and valves A | Gas Turbine | Fuel; Ignition; and Combustion Systems | U1 | Forced - Immediate | 2013 | Gas | GG | 851 | CC GT units | MRO | Winter | 47.25 | 189 | 1 | 1 | 5041-Fuel piping and valves A | U1-Forced - Immediate | 851-CC GT units
5041 | Fuel piping and valves A | Gas Turbine | Fuel; Ignition; and Combustion Systems | U1 | Forced - Immediate | 2013 | Gas | GG | 851 | CC GT units | WECC | Winter | 184.6785 | 109.71 | 1 | 1 | 5041-Fuel piping and valves A | U1-Forced - Immediate | 851-CC GT units
5041 | Fuel piping and valves A | Gas Turbine | Fuel; Ignition; and Combustion Systems | U1 | Forced - Immediate | 2013 | Gas | GG | 851 | CC GT units | SERC | Winter | 308.9166 | 168.5 | 1 | 1 | 5041-Fuel piping and valves A | U1-Forced - Immediate | 851-CC GT units
5041 | Fuel piping and valves A | Gas Turbine | Fuel; Ignition; and Combustion Systems | U1 | Forced - Immediate | 2013 | Gas | GG | 851 | CC GT units | SERC | Winter | 803.5999 | 147 | 1 | 1 | 5041-Fuel piping and valves A | U1-Forced - Immediate | 851-CC GT units
5041 | Fuel piping and valves A | Gas Turbine | Fuel; Ignition; and Combustion Systems | U1 | Forced - Immediate | 2013 | Gas | GG | 851 | CC GT units | SERC | Winter | 3675.2499 | 183 | 1 | 1 | 5041-Fuel piping and valves A | U1-Forced - Immediate | 851-CC GT units
5041 | Fuel piping and valves A | Gas Turbine | Fuel; Ignition; and Combustion Systems | U1 | Forced - Immediate | 2013 | Gas | GG | 851 | CC GT units | SERC | Winter | 15246 | 165 | 1 | 1 | 5041-Fuel piping and valves A | U1-Forced - Immediate | 851-CC GT units
5041 | Fuel piping and valves A | Gas Turbine | Fuel; Ignition; and Combustion Systems | U1 | Forced - Immediate | 2013 | Gas | GG | 851 | CC GT units | TRE | Winter | 34872.6665 | 181 | 1 | 1 | 5041-Fuel piping and valves A | U1-Forced - Immediate | 851-CC GT units
5041 | Fuel piping and valves A | Gas Turbine | Fuel; Ignition; and Combustion Systems | D1 | Forced - Immediate | 2013 | Gas | GG | 852 | CC steam units | NPCC | Summer | 52.2 | 12 | 1 | 1 | 5041-Fuel piping and valves A | D1-Forced - Immediate | 852-CC steam units
5041 | Fuel piping and valves A | Gas Turbine | Fuel; Ignition; and Combustion Systems | D1 | Forced - Immediate | 2013 | Gas | GG | 852 | CC steam units | WECC | Summer | 521.6 | 96 | 1 | 1 | 5041-Fuel piping and valves A | D1-Forced - Immediate | 852-CC steam units
5041 | Fuel piping and valves A | Gas Turbine | Fuel; Ignition; and Combustion Systems | D1 | Forced - Immediate | 2013 | Gas | GG | 852 | CC steam units | SERC | Summer | 4062.7643 | 82.97 | 1 | 1 | 5041-Fuel piping and valves A | D1-Forced - Immediate | 852-CC steam units
5041 | Fuel piping and valves A | Gas Turbine | Fuel; Ignition; and Combustion Systems | D1 | Forced - Immediate | 2013 | Gas | GG | 852 | CC steam units | WECC | Winter | 52.8 | 96 | 1 | 1 | 5041-Fuel piping and valves A | D1-Forced - Immediate | 852-CC steam units
5041 | Fuel piping and valves A | Gas Turbine | Fuel; Ignition; and Combustion Systems | D1 | Forced - Immediate | 2013 | Gas | GG | 852 | CC steam units | WECC | Winter | 344 | 96 | 1 | 1 | 5041-Fuel piping and valves A | D1-Forced - Immediate | 852-CC steam units
5041 | Fuel piping and valves A | Gas Turbine | Fuel; Ignition; and Combustion Systems | D1 | Forced - Immediate | 2013 | Gas | GG | 852 | CC steam units | WECC | Winter | 528 | 96 | 1 | 1 | 5041-Fuel piping and valves A | D1-Forced - Immediate | 852-CC steam units
5041 | Fuel piping and valves A | Gas Turbine | Fuel; Ignition; and Combustion Systems | D1 | Forced - Immediate | 2013 | Gas | GG | 852 | CC steam units | WECC | Winter | 900.8 | 96 | 1 | 1 | 5041-Fuel piping and valves A | D1-Forced - Immediate | 852-CC steam units
5041 | Fuel piping and valves A | Gas Turbine | Fuel; Ignition; and Combustion Systems | D1 | Forced - Immediate | 2013 | Waste Heat | WH | 852 | CC steam units | WECC | Off-Peak | 28.3333 | 10 | 1 | 1 | 5041-Fuel piping and valves A | D1-Forced - Immediate | 852-CC steam units
5041 | Fuel piping and valves A | Gas Turbine | Fuel; Ignition; and Combustion Systems | D1 | Forced - Immediate | 2013 | Waste Heat | WH | 852 | CC steam units | MRO | Off-Peak | 125.8226 | 111.02 | 1 | 1 | 5041-Fuel piping and valves A | D1-Forced - Immediate | 852-CC steam units
5041 | Fuel piping and valves A | Gas Turbine | Fuel; Ignition; and Combustion Systems | D1 | Forced - Immediate | 2013 | Waste Heat | WH | 852 | CC steam units | MRO | Off-Peak | 298.4666 | 121 | 1 | 1 | 5041-Fuel piping and valves A | D1-Forced - Immediate | 852-CC steam units
5041 | Fuel piping and valves A | Gas Turbine | Fuel; Ignition; and Combustion Systems | D1 | Forced - Immediate | 2013 | Waste Heat | WH | 852 | CC steam units | WECC | Off-Peak | 390 | 52 | 1 | 1 | 5041-Fuel piping and valves A | D1-Forced - Immediate | 852-CC steam units
5041 | Fuel piping and valves A | Gas Turbine | Fuel; Ignition; and Combustion Systems | D1 | Forced - Immediate | 2013 | Waste Heat | WH | 852 | CC steam units | RFC | Summer | 18.501 | 61.67 | 1 | 1 | 5041-Fuel piping and valves A | D1-Forced - Immediate | 852-CC steam units
5041 | Fuel piping and valves A | Gas Turbine | Fuel; Ignition; and Combustion Systems | D1 | Forced - Immediate | 2013 | Waste Heat | WH | 852 | CC steam units | TRE | Summer | 134.3 | 158 | 1 | 1 | 5041-Fuel piping and valves A | D1-Forced - Immediate | 852-CC steam units
5041 | Fuel piping and valves A | Gas Turbine | Fuel; Ignition; and Combustion Systems | D1 | Forced - Immediate | 2013 | Waste Heat | WH | 852 | CC steam units | RFC | Summer | 661.9249 | 124.5 | 1 | 1 | 5041-Fuel piping and valves A | D1-Forced - Immediate | 852-CC steam units
5041 | Fuel piping and valves A | Gas Turbine | Fuel; Ignition; and Combustion Systems | D1 | Forced - Immediate | 2013 | Waste Heat | WH | 852 | CC steam units | MRO | Winter | 2.75 | 11 | 1 | 1 | 5041-Fuel piping and valves A | D1-Forced - Immediate | 852-CC steam units
5041 | Fuel piping and valves A | Gas Turbine | Fuel; Ignition; and Combustion Systems | D1 | Forced - Immediate | 2013 | Waste Heat | WH | 852 | CC steam units | RFC | Winter | 239.0666 | 88 | 1 | 1 | 5041-Fuel piping and valves A | D1-Forced - Immediate | 852-CC steam units
5041 | Fuel piping and valves A | Gas Turbine | Fuel; Ignition; and Combustion Systems | SF | Startup Failure | 2013 | Waste Heat | WH | 852 | CC steam units | SERC | Summer | 3819.9999 | 150 | 1 | 1 | 5041-Fuel piping and valves A | SF-Startup Failure | 852-CC steam units
5041 | Fuel piping and valves A | Gas Turbine | Fuel; Ignition; and Combustion Systems | D1 | Forced - Immediate | 2013 | Gas | GG | 852 | CC steam units | NPCC | Off-Peak | 4.6667 | 10 | 1 | 1 | 5041-Fuel piping and valves A | D1-Forced - Immediate | 852-CC steam units
5041 | Fuel piping and valves A | Gas Turbine | Fuel; Ignition; and Combustion Systems | D1 | Forced - Immediate | 2013 | Waste Heat | WH | 852 | CC steam units | MRO | Summer | 82.6833 | 121 | 1 | 1 | 5041-Fuel piping and valves A | D1-Forced - Immediate | 852-CC steam units
5041 | Fuel piping and valves A | Gas Turbine | Fuel; Ignition; and Combustion Systems | D1 | Forced - Immediate | 2013 | Waste Heat | WH | 852 | CC steam units | RFC | Winter | 111.4666 | 88 | 1 | 1 | 5041-Fuel piping and valves A | D1-Forced - Immediate | 852-CC steam units
5041 | Fuel piping and valves A | Gas Turbine | Fuel; Ignition; and Combustion Systems | D1 | Forced - Immediate | 2013 | Waste Heat | WH | 852 | CC steam units | WECC | Winter | 202 | 101 | 1 | 1 | 5041-Fuel piping and valves A | D1-Forced - Immediate | 852-CC steam units
5041 | Fuel piping and valves A | Gas Turbine | Fuel; Ignition; and Combustion Systems | D1 | Forced - Immediate | 2013 | Waste Heat | WH | 852 | CC steam units | MRO | Winter | 664.2416 | 96.5 | 1 | 1 | 5041-Fuel piping and valves A | D1-Forced - Immediate | 852-CC steam units
5041 | Fuel piping and valves A | Gas Turbine | Fuel; Ignition; and Combustion Systems | U1 | Forced - Immediate | 2013 | Gas | GG | 852 | CC steam units | MRO | Off-Peak | 240.25 | 155 | 1 | 1 | 5041-Fuel piping and valves A | U1-Forced - Immediate | 852-CC steam units
5041 | Fuel piping and valves A | Gas Turbine | Fuel; Ignition; and Combustion Systems | U1 | Forced - Immediate | 2013 | Waste Heat | WH | 852 | CC steam units | SERC | Off-Peak | 93.6833 | 73 | 1 | 1 | 5041-Fuel piping and valves A | U1-Forced - Immediate | 852-CC steam units
5041 | Fuel piping and valves A | Gas Turbine | Fuel; Ignition; and Combustion Systems | U1 | Forced - Immediate | 2013 | Waste Heat | WH | 852 | CC steam units | SERC | Off-Peak | 2917.5 | 150 | 1 | 1 | 5041-Fuel piping and valves A | U1-Forced - Immediate | 852-CC steam units
5041 | Fuel piping and valves A | Gas Turbine | Fuel; Ignition; and Combustion Systems | U1 | Forced - Immediate | 2013 | Waste Heat | WH | 852 | CC steam units | MRO | Summer | 2346.6896 | 156.62 | 1 | 1 | 5041-Fuel piping and valves A | U1-Forced - Immediate | 852-CC steam units
5041 | Fuel piping and valves A | Gas Turbine | Fuel; Ignition; and Combustion Systems | D1 | Forced - Immediate | 2013 | Waste Heat | WH | 852 | CC steam units | MRO | Off-Peak | 98.8166 | 121 | 1 | 1 | 5041-Fuel piping and valves A | D1-Forced - Immediate | 852-CC steam units
5041 | Fuel piping and valves A | Gas Turbine | Fuel; Ignition; and Combustion Systems | D1 | Forced - Immediate | 2013 | Waste Heat | WH | 852 | CC steam units | SERC | Off-Peak | 256.5 | 95 | 1 | 1 | 5041-Fuel piping and valves A | D1-Forced - Immediate | 852-CC steam units
5041 | Fuel piping and valves A | Gas Turbine | Fuel; Ignition; and Combustion Systems | D1 | Forced - Immediate | 2013 | Waste Heat | WH | 852 | CC steam units | RFC | Summer | 195.2 | 3 | 1 | 1 | 5041-Fuel piping and valves A | D1-Forced - Immediate | 852-CC steam units
5041 | Fuel piping and valves A | Gas Turbine | Fuel; Ignition; and Combustion Systems | D1 | Forced - Immediate | 2013 | Waste Heat | WH | 852 | CC steam units | WECC | Summer | 264.5833 | 125 | 1 | 1 | 5041-Fuel piping and valves A | D1-Forced - Immediate | 852-CC steam units
5041 | Fuel piping and valves A | Gas Turbine | Fuel; Ignition; and Combustion Systems | D1 | Forced - Immediate | 2013 | Waste Heat | WH | 852 | CC steam units | WECC | Summer | 750.75 | 91 | 1 | 1 | 5041-Fuel piping and valves A | D1-Forced - Immediate | 852-CC steam units
5041 | Fuel piping and valves A | Gas Turbine | Fuel; Ignition; and Combustion Systems | D1 | Forced - Immediate | 2013 | Waste Heat | WH | 852 | CC steam units | WECC | Summer | 1092 | 91 | 1 | 1 | 5041-Fuel piping and valves A | D1-Forced - Immediate | 852-CC steam units
5041 | Fuel piping and valves A | Gas Turbine | Fuel; Ignition; and Combustion Systems | D1 | Forced - Immediate | 2013 | Waste Heat | WH | 852 | CC steam units | RFC | Winter | 12.68 | 63.4 | 1 | 1 | 5041-Fuel piping and valves A | D1-Forced - Immediate | 852-CC steam units
5041 | Fuel piping and valves A | Gas Turbine | Fuel; Ignition; and Combustion Systems | D1 | Forced - Immediate | 2013 | Waste Heat | WH | 852 | CC steam units | WECC | Winter | 203.6833 | 101 | 1 | 1 | 5041-Fuel piping and valves A | D1-Forced - Immediate | 852-CC steam units
5041 | Fuel piping and valves A | Gas Turbine | Fuel; Ignition; and Combustion Systems | D1 | Forced - Immediate | 2013 | Waste Heat | WH | 852 | CC steam units | TRE | Winter | 410.8 | 158 | 1 | 1 | 5041-Fuel piping and valves A | D1-Forced - Immediate | 852-CC steam units
5041 | Fuel piping and valves A | Gas Turbine | Fuel; Ignition; and Combustion Systems | D1 | Forced - Immediate | 2013 | Waste Heat | WH | 852 | CC steam units | MRO | Winter | 1500.4 | 121 | 1 | 1 | 5041-Fuel piping and valves A | D1-Forced - Immediate | 852-CC steam units
5041 | Fuel piping and valves A | Gas Turbine | Fuel; Ignition; and Combustion Systems | U1 | Forced - Immediate | 2013 | Gas | GG | 852 | CC steam units | MRO | Summer | 273.8332 | 155 | 1 | 1 | 5041-Fuel piping and valves A | U1-Forced - Immediate | 852-CC steam units
5041 | Fuel piping and valves A | Gas Turbine | Fuel; Ignition; and Combustion Systems | U1 | Forced - Immediate | 2013 | Waste Heat | WH | 852 | CC steam units | SERC | Winter | 3099.9999 | 150 | 1 | 1 | 5041-Fuel piping and valves A | U1-Forced - Immediate | 852-CC steam units
5041 | Fuel piping and valves A | Gas Turbine | Fuel; Ignition; and Combustion Systems | U1 | Forced - Immediate | 2013 | Waste Heat | WH | 852 | CC steam units | SERC | Winter | 4024.9999 | 150 | 1 | 1 | 5041-Fuel piping and valves A | U1-Forced - Immediate | 852-CC steam units
5041 | Fuel piping and valves A | Gas Turbine | Fuel; Ignition; and Combustion Systems | D1 | Forced - Immediate | 2013 | Gas | GG | 852 | CC steam units | NPCC | Off-Peak | 61.4 | 12 | 1 | 1 | 5041-Fuel piping and valves A | D1-Forced - Immediate | 852-CC steam units
5041 | Fuel piping and valves A | Gas Turbine | Fuel; Ignition; and Combustion Systems | D1 | Forced - Immediate | 2013 | Gas | GG | 852 | CC steam units | RFC | Summer | 6.0667 | 14 | 1 | 1 | 5041-Fuel piping and valves A | D1-Forced - Immediate | 852-CC steam units
5041 | Fuel piping and valves A | Gas Turbine | Fuel; Ignition; and Combustion Systems | D1 | Forced - Immediate | 2013 | Gas | GG | 852 | CC steam units | WECC | Summer | 1145.6 | 96 | 1 | 1 | 5041-Fuel piping and valves A | D1-Forced - Immediate | 852-CC steam units
5041 | Fuel piping and valves A | Gas Turbine | Fuel; Ignition; and Combustion Systems | D1 | Forced - Immediate | 2013 | Waste Heat | WH | 852 | CC steam units | SERC | Off-Peak | 43 | 21.5 | 1 | 1 | 5041-Fuel piping and valves A | D1-Forced - Immediate | 852-CC steam units
5041 | Fuel piping and valves A | Gas Turbine | Fuel; Ignition; and Combustion Systems | D1 | Forced - Immediate | 2013 | Waste Heat | WH | 852 | CC steam units | WECC | Off-Peak | 176.6666 | 100 | 1 | 1 | 5041-Fuel piping and valves A | D1-Forced - Immediate | 852-CC steam units
5041 | Fuel piping and valves A | Gas Turbine | Fuel; Ignition; and Combustion Systems | D1 | Forced - Immediate | 2013 | Waste Heat | WH | 852 | CC steam units | SERC | Off-Peak | 410.4666 | 131 | 1 | 1 | 5041-Fuel piping and valves A | D1-Forced - Immediate | 852-CC steam units
5041 | Fuel piping and valves A | Gas Turbine | Fuel; Ignition; and Combustion Systems | D1 | Forced - Immediate | 2013 | Waste Heat | WH | 852 | CC steam units | WECC | Off-Peak | 991.6666 | 125 | 1 | 1 | 5041-Fuel piping and valves A | D1-Forced - Immediate | 852-CC steam units
5041 | Fuel piping and valves A | Gas Turbine | Fuel; Ignition; and Combustion Systems | D1 | Forced - Immediate | 2013 | Waste Heat | WH | 852 | CC steam units | RFC | Summer | 32.7265 | 53.07 | 1 | 1 | 5041-Fuel piping and valves A | D1-Forced - Immediate | 852-CC steam units
5041 | Fuel piping and valves A | Gas Turbine | Fuel; Ignition; and Combustion Systems | D1 | Forced - Immediate | 2013 | Waste Heat | WH | 852 | CC steam units | RFC | Summer | 390.3 | 6 | 1 | 1 | 5041-Fuel piping and valves A | D1-Forced - Immediate | 852-CC steam units
5041 | Fuel piping and valves A | Gas Turbine | Fuel; Ignition; and Combustion Systems | D1 | Forced - Immediate | 2013 | Waste Heat | WH | 852 | CC steam units | TRE | Summer | 455.5666 | 158 | 1 | 1 | 5041-Fuel piping and valves A | D1-Forced - Immediate | 852-CC steam units
5041 | Fuel piping and valves A | Gas Turbine | Fuel; Ignition; and Combustion Systems | D1 | Forced - Immediate | 2013 | Waste Heat | WH | 852 | CC steam units | WECC | Winter | 3187.85 | 103 | 1 | 1 | 5041-Fuel piping and valves A | D1-Forced - Immediate | 852-CC steam units
5041 | Fuel piping and valves A | Gas Turbine | Fuel; Ignition; and Combustion Systems | D1 | Forced - Immediate | 2013 | Waste Heat | WH | 852 | CC steam units | WECC | Winter | 5428.75 | 101 | 1 | 1 | 5041-Fuel piping and valves A | D1-Forced - Immediate | 852-CC steam units
5041 | Fuel piping and valves A | Gas Turbine | Fuel; Ignition; and Combustion Systems | U1 | Forced - Immediate | 2013 | Gas | GG | 852 | CC steam units | WECC | Summer | 300.6999 | 186 | 1 | 1 | 5041-Fuel piping and valves A | U1-Forced - Immediate | 852-CC steam units
5041 | Fuel piping and valves A | Gas Turbine | Fuel; Ignition; and Combustion Systems | U1 | Forced - Immediate | 2013 | Waste Heat | WH | 852 | CC steam units | MRO | Summer | 384 | 256 | 1 | 1 | 5041-Fuel piping and valves A | U1-Forced - Immediate | 852-CC steam units
5041 | Fuel piping and valves A | Gas Turbine | Fuel; Ignition; and Combustion Systems | D1 | Forced - Immediate | 2013 | Gas | GG | 852 | CC steam units | NPCC | Summer | 8.4 | 12 | 1 | 1 | 5041-Fuel piping and valves A | D1-Forced - Immediate | 852-CC steam units
5041 | Fuel piping and valves A | Gas Turbine | Fuel; Ignition; and Combustion Systems | D1 | Forced - Immediate | 2013 | Gas | GG | 852 | CC steam units | NPCC | Summer | 69.6 | 12 | 1 | 1 | 5041-Fuel piping and valves A | D1-Forced - Immediate | 852-CC steam units
5041 | Fuel piping and valves A | Gas Turbine | Fuel; Ignition; and Combustion Systems | D1 | Forced - Immediate | 2013 | Gas | GG | 852 | CC steam units | SERC | Summer | 161.3333 | 80 | 1 | 1 | 5041-Fuel piping and valves A | D1-Forced - Immediate | 852-CC steam units
5041 | Fuel piping and valves A | Gas Turbine | Fuel; Ignition; and Combustion Systems | D1 | Forced - Immediate | 2013 | Gas | GG | 852 | CC steam units | WECC | Summer | 487.9999 | 120 | 1 | 1 | 5041-Fuel piping and valves A | D1-Forced - Immediate | 852-CC steam units
5041 | Fuel piping and valves A | Gas Turbine | Fuel; Ignition; and Combustion Systems | D1 | Forced - Immediate | 2013 | Gas | GG | 852 | CC steam units | WECC | Summer | 2860.8 | 96 | 1 | 1 | 5041-Fuel piping and valves A | D1-Forced - Immediate | 852-CC steam units
5041 | Fuel piping and valves A | Gas Turbine | Fuel; Ignition; and Combustion Systems | D1 | Forced - Immediate | 2013 | Waste Heat | WH | 852 | CC steam units | SERC | Off-Peak | 288 | 96 | 1 | 1 | 5041-Fuel piping and valves A | D1-Forced - Immediate | 852-CC steam units
5041 | Fuel piping and valves A | Gas Turbine | Fuel; Ignition; and Combustion Systems | D1 | Forced - Immediate | 2013 | Waste Heat | WH | 852 | CC steam units | WECC | Off-Peak | 2556.25 | 75 | 1 | 1 | 5041-Fuel piping and valves A | D1-Forced - Immediate | 852-CC steam units
5041 | Fuel piping and valves A | Gas Turbine | Fuel; Ignition; and Combustion Systems | D1 | Forced - Immediate | 2013 | Waste Heat | WH | 852 | CC steam units | TRE | Summer | 132.5 | 53 | 1 | 1 | 5041-Fuel piping and valves A | D1-Forced - Immediate | 852-CC steam units
5041 | Fuel piping and valves A | Gas Turbine | Fuel; Ignition; and Combustion Systems | D1 | Forced - Immediate | 2013 | Waste Heat | WH | 852 | CC steam units | WECC | Summer | 442.7333 | 116 | 1 | 1 | 5041-Fuel piping and valves A | D1-Forced - Immediate | 852-CC steam units
5041 | Fuel piping and valves A | Gas Turbine | Fuel; Ignition; and Combustion Systems | D1 | Forced - Immediate | 2013 | Waste Heat | WH | 852 | CC steam units | SERC | Summer | 3969.375 | 109.5 | 1 | 1 | 5041-Fuel piping and valves A | D1-Forced - Immediate | 852-CC steam units
5041 | Fuel piping and valves A | Gas Turbine | Fuel; Ignition; and Combustion Systems | D1 | Forced - Immediate | 2013 | Waste Heat | WH | 852 | CC steam units | WECC | Winter | 121.9999 | 183 | 1 | 1 | 5041-Fuel piping and valves A | D1-Forced - Immediate | 852-CC steam units
5041 | Fuel piping and valves A | Gas Turbine | Fuel; Ignition; and Combustion Systems | D1 | Forced - Immediate | 2013 | Waste Heat | WH | 852 | CC steam units | TRE | Winter | 479.394 | 266.33 | 1 | 1 | 5041-Fuel piping and valves A | D1-Forced - Immediate | 852-CC steam units
5041 | Fuel piping and valves A | Gas Turbine | Fuel; Ignition; and Combustion Systems | D1 | Forced - Immediate | 2013 | Waste Heat | WH | 852 | CC steam units | TRE | Winter | 1266.3499 | 93 | 1 | 1 | 5041-Fuel piping and valves A | D1-Forced - Immediate | 852-CC steam units
5041 | Fuel piping and valves A | Gas Turbine | Fuel; Ignition; and Combustion Systems | D1 | Forced - Immediate | 2013 | Waste Heat | WH | 852 | CC steam units | RFC | Winter | 2629.6666 | 70 | 1 | 1 | 5041-Fuel piping and valves A | D1-Forced - Immediate | 852-CC steam units
5041 | Fuel piping and valves A | Gas Turbine | Fuel; Ignition; and Combustion Systems | U1 | Forced - Immediate | 2013 | Gas | GG | 852 | CC steam units | WECC | Summer | 2030.3 | 257 | 1 | 1 | 5041-Fuel piping and valves A | U1-Forced - Immediate | 852-CC steam units
5041 | Fuel piping and valves A | Gas Turbine | Fuel; Ignition; and Combustion Systems | U1 | Forced - Immediate | 2013 | Waste Heat | WH | 852 | CC steam units | SERC | Winter | 1935 | 150 | 1 | 1 | 5041-Fuel piping and valves A | U1-Forced - Immediate | 852-CC steam units
5041 | Fuel piping and valves A | Gas Turbine | Fuel; Ignition; and Combustion Systems | U1 | Forced - Immediate | 2013 | Waste Heat | WH | 852 | CC steam units | SERC | Winter | 14289.9999 | 150 | 1 | 1 | 5041-Fuel piping and valves A | U1-Forced - Immediate | 852-CC steam units
5041 | Fuel piping and valves A | Gas Turbine | Fuel; Ignition; and Combustion Systems | D1 | Forced - Immediate | 2013 | Gas | GG | 852 | CC steam units | WECC | Winter | 639.9999 | 96 | 1 | 1 | 5041-Fuel piping and valves A | D1-Forced - Immediate | 852-CC steam units
5041 | Fuel piping and valves A | Gas Turbine | Fuel; Ignition; and Combustion Systems | D1 | Forced - Immediate | 2013 | Waste Heat | WH | 852 | CC steam units | RFC | Off-Peak | 28.287 | 121.23 | 1 | 1 | 5041-Fuel piping and valves A | D1-Forced - Immediate | 852-CC steam units
5041 | Fuel piping and valves A | Gas Turbine | Fuel; Ignition; and Combustion Systems | D1 | Forced - Immediate | 2013 | Waste Heat | WH | 852 | CC steam units | SERC | Off-Peak | 115.7166 | 131 | 1 | 1 | 5041-Fuel piping and valves A | D1-Forced - Immediate | 852-CC steam units
5041 | Fuel piping and valves A | Gas Turbine | Fuel; Ignition; and Combustion Systems | D1 | Forced - Immediate | 2013 | Waste Heat | WH | 852 | CC steam units | WECC | Off-Peak | 143.0833 | 101 | 1 | 1 | 5041-Fuel piping and valves A | D1-Forced - Immediate | 852-CC steam units
5041 | Fuel piping and valves A | Gas Turbine | Fuel; Ignition; and Combustion Systems | D1 | Forced - Immediate | 2013 | Waste Heat | WH | 852 | CC steam units | WECC | Off-Peak | 457.1666 | 130 | 1 | 1 | 5041-Fuel piping and valves A | D1-Forced - Immediate | 852-CC steam units
5041 | Fuel piping and valves A | Gas Turbine | Fuel; Ignition; and Combustion Systems | D1 | Forced - Immediate | 2013 | Waste Heat | WH | 852 | CC steam units | WECC | Off-Peak | 3362.94 | 164.85 | 1 | 1 | 5041-Fuel piping and valves A | D1-Forced - Immediate | 852-CC steam units
5041 | Fuel piping and valves A | Gas Turbine | Fuel; Ignition; and Combustion Systems | D1 | Forced - Immediate | 2013 | Waste Heat | WH | 852 | CC steam units | TRE | Summer | 316 | 158 | 1 | 1 | 5041-Fuel piping and valves A | D1-Forced - Immediate | 852-CC steam units
5041 | Fuel piping and valves A | Gas Turbine | Fuel; Ignition; and Combustion Systems | D1 | Forced - Immediate | 2013 | Waste Heat | WH | 852 | CC steam units | SERC | Summer | 603 | 22.5 | 1 | 1 | 5041-Fuel piping and valves A | D1-Forced - Immediate | 852-CC steam units
5041 | Fuel piping and valves A | Gas Turbine | Fuel; Ignition; and Combustion Systems | D1 | Forced - Immediate | 2013 | Waste Heat | WH | 852 | CC steam units | TRE | Winter | 83.4166 | 91 | 1 | 1 | 5041-Fuel piping and valves A | D1-Forced - Immediate | 852-CC steam units
5041 | Fuel piping and valves A | Gas Turbine | Fuel; Ignition; and Combustion Systems | D1 | Forced - Immediate | 2013 | Waste Heat | WH | 852 | CC steam units | TRE | Winter | 2041.5333 | 113 | 1 | 1 | 5041-Fuel piping and valves A | D1-Forced - Immediate | 852-CC steam units
5041 | Fuel piping and valves A | Gas Turbine | Fuel; Ignition; and Combustion Systems | U1 | Forced - Immediate | 2013 | Gas | GG | 852 | CC steam units | WECC | Off-Peak | 5435.55 | 257 | 1 | 1 | 5041-Fuel piping and valves A | U1-Forced - Immediate | 852-CC steam units
5041 | Fuel piping and valves A | Gas Turbine | Fuel; Ignition; and Combustion Systems | U1 | Forced - Immediate | 2013 | Waste Heat | WH | 852 | CC steam units | WECC | Off-Peak | 4600 | 230 | 1 | 1 | 5041-Fuel piping and valves A | U1-Forced - Immediate | 852-CC steam units
5041 | Fuel piping and valves A | Gas Turbine | Fuel; Ignition; and Combustion Systems | U1 | Forced - Immediate | 2013 | Waste Heat | WH | 852 | CC steam units | TRE | Winter | 2249.8665 | 286 | 1 | 1 | 5041-Fuel piping and valves A | U1-Forced - Immediate | 852-CC steam units
5041 | Fuel piping and valves A | Gas Turbine | Fuel; Ignition; and Combustion Systems | D1 | Forced - Immediate | 2013 | Waste Heat | WH | 852 | CC steam units | MRO | Off-Peak | 329.9333 | 101 | 1 | 1 | 5041-Fuel piping and valves A | D1-Forced - Immediate | 852-CC steam units
5041 | Fuel piping and valves A | Gas Turbine | Fuel; Ignition; and Combustion Systems | D1 | Forced - Immediate | 2013 | Waste Heat | WH | 852 | CC steam units | NPCC | Off-Peak | 357.4999 | 165 | 1 | 1 | 5041-Fuel piping and valves A | D1-Forced - Immediate | 852-CC steam units
5041 | Fuel piping and valves A | Gas Turbine | Fuel; Ignition; and Combustion Systems | D1 | Forced - Immediate | 2013 | Waste Heat | WH | 852 | CC steam units | TRE | Off-Peak | 452 | 113 | 1 | 1 | 5041-Fuel piping and valves A | D1-Forced - Immediate | 852-CC steam units
5041 | Fuel piping and valves A | Gas Turbine | Fuel; Ignition; and Combustion Systems | D1 | Forced - Immediate | 2013 | Waste Heat | WH | 852 | CC steam units | MRO | Off-Peak | 808 | 101 | 1 | 2 | 5041-Fuel piping and valves A | D1-Forced - Immediate | 852-CC steam units
5041 | Fuel piping and valves A | Gas Turbine | Fuel; Ignition; and Combustion Systems | D1 | Forced - Immediate | 2013 | Waste Heat | WH | 852 | CC steam units | SERC | Summer | 181.2166 | 131 | 1 | 1 | 5041-Fuel piping and valves A | D1-Forced - Immediate | 852-CC steam units
5041 | Fuel piping and valves A | Gas Turbine | Fuel; Ignition; and Combustion Systems | D1 | Forced - Immediate | 2013 | Waste Heat | WH | 852 | CC steam units | WECC | Summer | 313.4999 | 171 | 1 | 1 | 5041-Fuel piping and valves A | D1-Forced - Immediate | 852-CC steam units
5041 | Fuel piping and valves A | Gas Turbine | Fuel; Ignition; and Combustion Systems | D1 | Forced - Immediate | 2013 | Waste Heat | WH | 852 | CC steam units | TRE | Summer | 320 | 80 | 1 | 1 | 5041-Fuel piping and valves A | D1-Forced - Immediate | 852-CC steam units
5041 | Fuel piping and valves A | Gas Turbine | Fuel; Ignition; and Combustion Systems | D1 | Forced - Immediate | 2013 | Waste Heat | WH | 852 | CC steam units | TRE | Summer | 418.5 | 93 | 1 | 1 | 5041-Fuel piping and valves A | D1-Forced - Immediate | 852-CC steam units
5041 | Fuel piping and valves A | Gas Turbine | Fuel; Ignition; and Combustion Systems | D1 | Forced - Immediate | 2013 | Waste Heat | WH | 852 | CC steam units | RFC | Summer | 500.7 | 3 | 1 | 1 | 5041-Fuel piping and valves A | D1-Forced - Immediate | 852-CC steam units
5041 | Fuel piping and valves A | Gas Turbine | Fuel; Ignition; and Combustion Systems | D1 | Forced - Immediate | 2013 | Waste Heat | WH | 852 | CC steam units | WECC | Summer | 723.0666 | 116 | 1 | 1 | 5041-Fuel piping and valves A | D1-Forced - Immediate | 852-CC steam units
5041 | Fuel piping and valves A | Gas Turbine | Fuel; Ignition; and Combustion Systems | D1 | Forced - Immediate | 2013 | Waste Heat | WH | 852 | CC steam units | TRE | Summer | 1635.3 | 158 | 1 | 1 | 5041-Fuel piping and valves A | D1-Forced - Immediate | 852-CC steam units
5041 | Fuel piping and valves A | Gas Turbine | Fuel; Ignition; and Combustion Systems | D1 | Forced - Immediate | 2013 | Waste Heat | WH | 852 | CC steam units | WECC | Winter | 25.25 | 101 | 1 | 1 | 5041-Fuel piping and valves A | D1-Forced - Immediate | 852-CC steam units
5041 | Fuel piping and valves A | Gas Turbine | Fuel; Ignition; and Combustion Systems | D1 | Forced - Immediate | 2013 | Waste Heat | WH | 852 | CC steam units | WECC | Winter | 67.3333 | 101 | 1 | 1 | 5041-Fuel piping and valves A | D1-Forced - Immediate | 852-CC steam units
5041 | Fuel piping and valves A | Gas Turbine | Fuel; Ignition; and Combustion Systems | D1 | Forced - Immediate | 2013 | Waste Heat | WH | 852 | CC steam units | TRE | Winter | 71.1 | 158 | 1 | 1 | 5041-Fuel piping and valves A | D1-Forced - Immediate | 852-CC steam units
5041 | Fuel piping and valves A | Gas Turbine | Fuel; Ignition; and Combustion Systems | D1 | Forced - Immediate | 2013 | Waste Heat | WH | 852 | CC steam units | TRE | Winter | 86.6666 | 100 | 1 | 1 | 5041-Fuel piping and valves A | D1-Forced - Immediate | 852-CC steam units
5041 | Fuel piping and valves A | Gas Turbine | Fuel; Ignition; and Combustion Systems | D1 | Forced - Immediate | 2013 | Waste Heat | WH | 852 | CC steam units | RFC | Winter | 274.2666 | 88 | 1 | 1 | 5041-Fuel piping and valves A | D1-Forced - Immediate | 852-CC steam units
5041 | Fuel piping and valves A | Gas Turbine | Fuel; Ignition; and Combustion Systems | D1 | Forced - Immediate | 2013 | Waste Heat | WH | 852 | CC steam units | RFC | Winter | 360.2958 | 123.53 | 1 | 1 | 5041-Fuel piping and valves A | D1-Forced - Immediate | 852-CC steam units
5041 | Fuel piping and valves A | Gas Turbine | Fuel; Ignition; and Combustion Systems | D1 | Forced - Immediate | 2013 | Waste Heat | WH | 852 | CC steam units | MRO | Winter | 748.65 | 69 | 1 | 1 | 5041-Fuel piping and valves A | D1-Forced - Immediate | 852-CC steam units
5041 | Fuel piping and valves A | Gas Turbine | Fuel; Ignition; and Combustion Systems | D1 | Forced - Immediate | 2013 | Waste Heat | WH | 852 | CC steam units | TRE | Winter | 1373.2999 | 93 | 1 | 1 | 5041-Fuel piping and valves A | D1-Forced - Immediate | 852-CC steam units
5041 | Fuel piping and valves A | Gas Turbine | Fuel; Ignition; and Combustion Systems | D1 | Forced - Immediate | 2013 | Waste Heat | WH | 852 | CC steam units | RFC | Winter | 1743.0366 | 113.8 | 1 | 1 | 5041-Fuel piping and valves A | D1-Forced - Immediate | 852-CC steam units
5041 | Fuel piping and valves A | Gas Turbine | Fuel; Ignition; and Combustion Systems | D2 | Forced - Delayed | 2013 | Waste Heat | WH | 852 | CC steam units | RFC | Winter | 69.8166 | 59 | 1 | 1 | 5041-Fuel piping and valves A | D2-Forced - Delayed | 852-CC steam units
5041 | Fuel piping and valves A | Gas Turbine | Fuel; Ignition; and Combustion Systems | U1 | Forced - Immediate | 2013 | Waste Heat | WH | 852 | CC steam units | SERC | Summer | 637.5 | 150 | 1 | 1 | 5041-Fuel piping and valves A | U1-Forced - Immediate | 852-CC steam units
5041 | Fuel piping and valves A | Gas Turbine | Fuel; Ignition; and Combustion Systems | D1 | Forced - Immediate | 2013 | Gas | GG | 852 | CC steam units | WECC | Winter | 963.2 | 96 | 1 | 1 | 5041-Fuel piping and valves A | D1-Forced - Immediate | 852-CC steam units
5041 | Fuel piping and valves A | Gas Turbine | Fuel; Ignition; and Combustion Systems | D1 | Forced - Immediate | 2013 | Waste Heat | WH | 852 | CC steam units | RFC | Off-Peak | 13.8763 | 59.47 | 1 | 1 | 5041-Fuel piping and valves A | D1-Forced - Immediate | 852-CC steam units
5041 | Fuel piping and valves A | Gas Turbine | Fuel; Ignition; and Combustion Systems | D1 | Forced - Immediate | 2013 | Waste Heat | WH | 852 | CC steam units | WECC | Off-Peak | 37.0333 | 101 | 1 | 1 | 5041-Fuel piping and valves A | D1-Forced - Immediate | 852-CC steam units
5041 | Fuel piping and valves A | Gas Turbine | Fuel; Ignition; and Combustion Systems | D1 | Forced - Immediate | 2013 | Waste Heat | WH | 852 | CC steam units | WECC | Off-Peak | 67.1666 | 130 | 1 | 1 | 5041-Fuel piping and valves A | D1-Forced - Immediate | 852-CC steam units
5041 | Fuel piping and valves A | Gas Turbine | Fuel; Ignition; and Combustion Systems | D1 | Forced - Immediate | 2013 | Waste Heat | WH | 852 | CC steam units | WECC | Off-Peak | 69.6999 | 123 | 1 | 1 | 5041-Fuel piping and valves A | D1-Forced - Immediate | 852-CC steam units
5041 | Fuel piping and valves A | Gas Turbine | Fuel; Ignition; and Combustion Systems | D1 | Forced - Immediate | 2013 | Waste Heat | WH | 852 | CC steam units | SERC | Off-Peak | 146.2832 | 131 | 1 | 1 | 5041-Fuel piping and valves A | D1-Forced - Immediate | 852-CC steam units
5041 | Fuel piping and valves A | Gas Turbine | Fuel; Ignition; and Combustion Systems | D1 | Forced - Immediate | 2013 | Waste Heat | WH | 852 | CC steam units | MRO | Off-Peak | 369.05 | 121 | 1 | 1 | 5041-Fuel piping and valves A | D1-Forced - Immediate | 852-CC steam units
5041 | Fuel piping and valves A | Gas Turbine | Fuel; Ignition; and Combustion Systems | D1 | Forced - Immediate | 2013 | Waste Heat | WH | 852 | CC steam units | WECC | Summer | 77.7333 | 88 | 1 | 1 | 5041-Fuel piping and valves A | D1-Forced - Immediate | 852-CC steam units
5041 | Fuel piping and valves A | Gas Turbine | Fuel; Ignition; and Combustion Systems | D1 | Forced - Immediate | 2013 | Waste Heat | WH | 852 | CC steam units | MRO | Summer | 98.8166 | 121 | 1 | 1 | 5041-Fuel piping and valves A | D1-Forced - Immediate | 852-CC steam units
5041 | Fuel piping and valves A | Gas Turbine | Fuel; Ignition; and Combustion Systems | D1 | Forced - Immediate | 2013 | Waste Heat | WH | 852 | CC steam units | SERC | Summer | 204.25 | 95 | 1 | 1 | 5041-Fuel piping and valves A | D1-Forced - Immediate | 852-CC steam units
5041 | Fuel piping and valves A | Gas Turbine | Fuel; Ignition; and Combustion Systems | D1 | Forced - Immediate | 2013 | Waste Heat | WH | 852 | CC steam units | WECC | Winter | 122.8833 | 101 | 1 | 1 | 5041-Fuel piping and valves A | D1-Forced - Immediate | 852-CC steam units
5041 | Fuel piping and valves A | Gas Turbine | Fuel; Ignition; and Combustion Systems | D1 | Forced - Immediate | 2013 | Waste Heat | WH | 852 | CC steam units | RFC | Winter | 200.6666 | 70 | 1 | 1 | 5041-Fuel piping and valves A | D1-Forced - Immediate | 852-CC steam units
5041 | Fuel piping and valves A | Gas Turbine | Fuel; Ignition; and Combustion Systems | U1 | Forced - Immediate | 2013 | Waste Heat | WH | 852 | CC steam units | TRE | Off-Peak | 5075.1666 | 185 | 1 | 1 | 5041-Fuel piping and valves A | U1-Forced - Immediate | 852-CC steam units
5041 | Fuel piping and valves A | Gas Turbine | Fuel; Ignition; and Combustion Systems | U1 | Forced - Immediate | 2013 | Gas | GG | 860 | Co-generator Block | RFC | Winter | 120.8333 | 145 | 1 | 1 | 5041-Fuel piping and valves A | U1-Forced - Immediate | 860-Co-generator Block
5041 | Fuel piping and valves A | Gas Turbine | Fuel; Ignition; and Combustion Systems | D1 | Forced - Immediate | 2013 | Gas | GG | 860 | Co-generator Block | NPCC | Off-Peak | 2375 | 475 | 1 | 1 | 5041-Fuel piping and valves A | D1-Forced - Immediate | 860-Co-generator Block
5041 | Fuel piping and valves A | Gas Turbine | Fuel; Ignition; and Combustion Systems | U1 | Forced - Immediate | 2013 | Gas | GG | 860 | Co-generator Block | TRE | Off-Peak | 368.55 | 81 | 1 | 1 | 5041-Fuel piping and valves A | U1-Forced - Immediate | 860-Co-generator Block
5041 | Fuel piping and valves A | Gas Turbine | Fuel; Ignition; and Combustion Systems | D1 | Forced - Immediate | 2013 | Gas | GG | 860 | Co-generator Block | NPCC | Off-Peak | 33820 | 380 | 1 | 1 | 5041-Fuel piping and valves A | D1-Forced - Immediate | 860-Co-generator Block
5041 | Fuel piping and valves A | Gas Turbine | Fuel; Ignition; and Combustion Systems | D1 | Forced - Immediate | 2013 | Gas | GG | 860 | Co-generator Block | NPCC | Off-Peak | 9900 | 450 | 1 | 1 | 5041-Fuel piping and valves A | D1-Forced - Immediate | 860-Co-generator Block
5041 | Fuel piping and valves A | Gas Turbine | Fuel; Ignition; and Combustion Systems | U1 | Forced - Immediate | 2013 | Gas | GG | 860 | Co-generator Block | TRE | Off-Peak | 1078.6499 | 81 | 1 | 1 | 5041-Fuel piping and valves A | U1-Forced - Immediate | 860-Co-generator Block
5041 | Fuel piping and valves A | Gas Turbine | Fuel; Ignition; and Combustion Systems | D1 | Forced - Immediate | 2013 | Gas | GG | 860 | Co-generator Block | NPCC | Off-Peak | 4600 | 460 | 1 | 1 | 5041-Fuel piping and valves A | D1-Forced - Immediate | 860-Co-generator Block
5041 | Fuel piping and valves A | Gas Turbine | Fuel; Ignition; and Combustion Systems | D1 | Forced - Immediate | 2013 | Gas | GG | 861 | CoG GT units | WECC | Off-Peak | 1428.35 | 269.5 | 1 | 1 | 5041-Fuel piping and valves A | D1-Forced - Immediate | 861-CoG GT units
5041 | Fuel piping and valves A | Gas Turbine | Fuel; Ignition; and Combustion Systems | SF | Startup Failure | 2013 | Gas | GG | 861 | CoG GT units | WECC | Off-Peak | 573.3666 | 167 | 1 | 1 | 5041-Fuel piping and valves A | SF-Startup Failure | 861-CoG GT units
5041 | Fuel piping and valves A | Gas Turbine | Fuel; Ignition; and Combustion Systems | U1 | Forced - Immediate | 2013 | Gas | GG | 861 | CoG GT units | TRE | Off-Peak | 118 | 120 | 1 | 1 | 5041-Fuel piping and valves A | U1-Forced - Immediate | 861-CoG GT units
5041 | Fuel piping and valves A | Gas Turbine | Fuel; Ignition; and Combustion Systems | U1 | Forced - Immediate | 2013 | Gas | GG | 861 | CoG GT units | TRE | Off-Peak | 6328 | 120 | 1 | 1 | 5041-Fuel piping and valves A | U1-Forced - Immediate | 861-CoG GT units
5041 | Fuel piping and valves A | Gas Turbine | Fuel; Ignition; and Combustion Systems | U1 | Forced - Immediate | 2013 | Gas | GG | 861 | CoG GT units | TRE | Off-Peak | 11596.8 | 192 | 1 | 1 | 5041-Fuel piping and valves A | U1-Forced - Immediate | 861-CoG GT units
5041 | Fuel piping and valves A | Gas Turbine | Fuel; Ignition; and Combustion Systems | SF | Startup Failure | 2013 | Gas | GG | 861 | CoG GT units | WECC | Off-Peak | 61.5999 | 168 | 1 | 1 | 5041-Fuel piping and valves A | SF-Startup Failure | 861-CoG GT units
5041 | Fuel piping and valves A | Gas Turbine | Fuel; Ignition; and Combustion Systems | SF | Startup Failure | 2013 | Gas | GG | 861 | CoG GT units | TRE | Summer | 69.7666 | 161 | 1 | 1 | 5041-Fuel piping and valves A | SF-Startup Failure | 861-CoG GT units
5041 | Fuel piping and valves A | Gas Turbine | Fuel; Ignition; and Combustion Systems | U1 | Forced - Immediate | 2013 | Gas | GG | 861 | CoG GT units | TRE | Off-Peak | 64 | 120 | 1 | 1 | 5041-Fuel piping and valves A | U1-Forced - Immediate | 861-CoG GT units
5041 | Fuel piping and valves A | Gas Turbine | Fuel; Ignition; and Combustion Systems | U1 | Forced - Immediate | 2013 | Gas | GG | 861 | CoG GT units | TRE | Summer | 716.2999 | 174 | 1 | 1 | 5041-Fuel piping and valves A | U1-Forced - Immediate | 861-CoG GT units
5041 | Fuel piping and valves A | Gas Turbine | Fuel; Ignition; and Combustion Systems | U1 | Forced - Immediate | 2013 | Gas | GG | 861 | CoG GT units | TRE | Summer | 1164 | 120 | 1 | 1 | 5041-Fuel piping and valves A | U1-Forced - Immediate | 861-CoG GT units
5041 | Fuel piping and valves A | Gas Turbine | Fuel; Ignition; and Combustion Systems | D1 | Forced - Immediate | 2013 | Gas | GG | 861 | CoG GT units | WECC | Summer | 694.872 | 257.36 | 1 | 1 | 5041-Fuel piping and valves A | D1-Forced - Immediate | 861-CoG GT units
5041 | Fuel piping and valves A | Gas Turbine | Fuel; Ignition; and Combustion Systems | U1 | Forced - Immediate | 2013 | Gas | GG | 861 | CoG GT units | TRE | Off-Peak | 146.4833 | 187 | 1 | 1 | 5041-Fuel piping and valves A | U1-Forced - Immediate | 861-CoG GT units
5041 | Fuel piping and valves A | Gas Turbine | Fuel; Ignition; and Combustion Systems | U1 | Forced - Immediate | 2013 | Gas | GG | 861 | CoG GT units | SERC | Off-Peak | 285.5832 | 149 | 1 | 1 | 5041-Fuel piping and valves A | U1-Forced - Immediate | 861-CoG GT units
5041 | Fuel piping and valves A | Gas Turbine | Fuel; Ignition; and Combustion Systems | U1 | Forced - Immediate | 2013 | Gas | GG | 861 | CoG GT units | TRE | Off-Peak | 13836.7999 | 192 | 1 | 1 | 5041-Fuel piping and valves A | U1-Forced - Immediate | 861-CoG GT units
5041 | Fuel piping and valves A | Gas Turbine | Fuel; Ignition; and Combustion Systems | SF | Startup Failure | 2013 | Gas | GG | 861 | CoG GT units | TRE | Summer | 67.0832 | 161 | 1 | 1 | 5041-Fuel piping and valves A | SF-Startup Failure | 861-CoG GT units
5041 | Fuel piping and valves A | Gas Turbine | Fuel; Ignition; and Combustion Systems | SF | Startup Failure | 2013 | Gas | GG | 861 | CoG GT units | TRE | Summer | 72.45 | 161 | 1 | 1 | 5041-Fuel piping and valves A | SF-Startup Failure | 861-CoG GT units
5041 | Fuel piping and valves A | Gas Turbine | Fuel; Ignition; and Combustion Systems | D1 | Forced - Immediate | 2013 | Gas | GG | 861 | CoG GT units | WECC | Summer | 3608.8499 | 220.5 | 1 | 1 | 5041-Fuel piping and valves A | D1-Forced - Immediate | 861-CoG GT units
5041 | Fuel piping and valves A | Gas Turbine | Fuel; Ignition; and Combustion Systems | SF | Startup Failure | 2013 | Gas | GG | 861 | CoG GT units | TRE | Off-Peak | 295.8 | 174 | 1 | 1 | 5041-Fuel piping and valves A | SF-Startup Failure | 861-CoG GT units
5041 | Fuel piping and valves A | Gas Turbine | Fuel; Ignition; and Combustion Systems | U1 | Forced - Immediate | 2013 | Gas | GG | 861 | CoG GT units | TRE | Off-Peak | 103.9999 | 120 | 1 | 1 | 5041-Fuel piping and valves A | U1-Forced - Immediate | 861-CoG GT units
5041 | Fuel piping and valves A | Gas Turbine | Fuel; Ignition; and Combustion Systems | U1 | Forced - Immediate | 2013 | Gas | GG | 861 | CoG GT units | TRE | Off-Peak | 712.1832 | 173 | 1 | 1 | 5041-Fuel piping and valves A | U1-Forced - Immediate | 861-CoG GT units
5041 | Fuel piping and valves A | Gas Turbine | Fuel; Ignition; and Combustion Systems | U1 | Forced - Immediate | 2013 | Gas | GG | 861 | CoG GT units | SERC | Summer | 80.5 | 115 | 1 | 1 | 5041-Fuel piping and valves A | U1-Forced - Immediate | 861-CoG GT units
5041 | Fuel piping and valves A | Gas Turbine | Fuel; Ignition; and Combustion Systems | U1 | Forced - Immediate | 2013 | Gas | GG | 861 | CoG GT units | TRE | Off-Peak | 97.9999 | 120 | 1 | 1 | 5041-Fuel piping and valves A | U1-Forced - Immediate | 861-CoG GT units
5041 | Fuel piping and valves A | Gas Turbine | Fuel; Ignition; and Combustion Systems | U1 | Forced - Immediate | 2013 | Gas | GG | 861 | CoG GT units | TRE | Off-Peak | 18803.1999 | 192 | 1 | 1 | 5041-Fuel piping and valves A | U1-Forced - Immediate | 861-CoG GT units
5041 | Fuel piping and valves A | Gas Turbine | Fuel; Ignition; and Combustion Systems | U1 | Forced - Immediate | 2013 | Gas | GG | 861 | CoG GT units | WECC | Summer | 247.45 | 49 | 1 | 1 | 5041-Fuel piping and valves A | U1-Forced - Immediate | 861-CoG GT units
5041 | Fuel piping and valves A | Gas Turbine | Fuel; Ignition; and Combustion Systems | U1 | Forced - Immediate | 2013 | Gas | GG | 861 | CoG GT units | TRE | Summer | 4139.4666 | 172 | 1 | 1 | 5041-Fuel piping and valves A | U1-Forced - Immediate | 861-CoG GT units
5041 | Fuel piping and valves A | Gas Turbine | Fuel; Ignition; and Combustion Systems | U1 | Forced - Immediate | 2013 | Gas | GG | 861 | CoG GT units | TRE | Winter | 3346.5 | 194 | 1 | 1 | 5041-Fuel piping and valves A | U1-Forced - Immediate | 861-CoG GT units
5041 | Fuel piping and valves A | Gas Turbine | Fuel; Ignition; and Combustion Systems | SF | Startup Failure | 2013 | Gas | GG | 861 | CoG GT units | TRE | Off-Peak | 136.2999 | 174 | 1 | 1 | 5041-Fuel piping and valves A | SF-Startup Failure | 861-CoG GT units
5041 | Fuel piping and valves A | Gas Turbine | Fuel; Ignition; and Combustion Systems | U1 | Forced - Immediate | 2013 | Gas | GG | 861 | CoG GT units | WECC | Off-Peak | 387.9166 | 49 | 1 | 1 | 5041-Fuel piping and valves A | U1-Forced - Immediate | 861-CoG GT units
5041 | Fuel piping and valves A | Gas Turbine | Fuel; Ignition; and Combustion Systems | U1 | Forced - Immediate | 2013 | Gas | GG | 861 | CoG GT units | SERC | Off-Peak | 2649.9999 | 159 | 1 | 1 | 5041-Fuel piping and valves A | U1-Forced - Immediate | 861-CoG GT units
5041 | Fuel piping and valves A | Gas Turbine | Fuel; Ignition; and Combustion Systems | U1 | Forced - Immediate | 2013 | Gas | GG | 861 | CoG GT units | TRE | Off-Peak | 30758.4 | 192 | 1 | 1 | 5041-Fuel piping and valves A | U1-Forced - Immediate | 861-CoG GT units
5041 | Fuel piping and valves A | Gas Turbine | Fuel; Ignition; and Combustion Systems | U1 | Forced - Immediate | 2013 | Gas | GG | 861 | CoG GT units | WECC | Summer | 483.5666 | 163 | 1 | 1 | 5041-Fuel piping and valves A | U1-Forced - Immediate | 861-CoG GT units
5041 | Fuel piping and valves A | Gas Turbine | Fuel; Ignition; and Combustion Systems | U1 | Forced - Immediate | 2013 | Gas | GG | 861 | CoG GT units | TRE | Winter | 318 | 120 | 1 | 1 | 5041-Fuel piping and valves A | U1-Forced - Immediate | 861-CoG GT units
5041 | Fuel piping and valves A | Gas Turbine | Fuel; Ignition; and Combustion Systems | D1 | Forced - Immediate | 2013 | Waste Heat | WH | 862 | CoG steam units | TRE | Off-Peak | 335.25 | 135 | 1 | 1 | 5041-Fuel piping and valves A | D1-Forced - Immediate | 862-CoG steam units
5041 | Fuel piping and valves A | Gas Turbine | Fuel; Ignition; and Combustion Systems | D1 | Forced - Immediate | 2013 | Waste Heat | WH | 862 | CoG steam units | TRE | Off-Peak | 374.6166 | 91 | 1 | 1 | 5041-Fuel piping and valves A | D1-Forced - Immediate | 862-CoG steam units
5041 | Fuel piping and valves A | Gas Turbine | Fuel; Ignition; and Combustion Systems | D1 | Forced - Immediate | 2013 | Waste Heat | WH | 862 | CoG steam units | SERC | Off-Peak | 2116.6666 | 127 | 1 | 1 | 5041-Fuel piping and valves A | D1-Forced - Immediate | 862-CoG steam units
5041 | Fuel piping and valves A | Gas Turbine | Fuel; Ignition; and Combustion Systems | U1 | Forced - Immediate | 2013 | Waste Heat | WH | 862 | CoG steam units | SERC | Summer | 26.6666 | 40 | 1 | 1 | 5041-Fuel piping and valves A | U1-Forced - Immediate | 862-CoG steam units
5041 | Fuel piping and valves A | Gas Turbine | Fuel; Ignition; and Combustion Systems | D1 | Forced - Immediate | 2013 | Waste Heat | WH | 862 | CoG steam units | WECC | Off-Peak | 29.3333 | 80 | 1 | 1 | 5041-Fuel piping and valves A | D1-Forced - Immediate | 862-CoG steam units
5041 | Fuel piping and valves A | Gas Turbine | Fuel; Ignition; and Combustion Systems | D1 | Forced - Immediate | 2013 | Waste Heat | WH | 862 | CoG steam units | TRE | Off-Peak | 8422.2666 | 86 | 1 | 1 | 5041-Fuel piping and valves A | D1-Forced - Immediate | 862-CoG steam units
5041 | Fuel piping and valves A | Gas Turbine | Fuel; Ignition; and Combustion Systems | D1 | Forced - Immediate | 2013 | Waste Heat | WH | 862 | CoG steam units | TRE | Summer | 3248.9999 | 135 | 1 | 1 | 5041-Fuel piping and valves A | D1-Forced - Immediate | 862-CoG steam units
5041 | Fuel piping and valves A | Gas Turbine | Fuel; Ignition; and Combustion Systems | D1 | Forced - Immediate | 2013 | Waste Heat | WH | 862 | CoG steam units | WECC | Off-Peak | 274.6666 | 80 | 1 | 1 | 5041-Fuel piping and valves A | D1-Forced - Immediate | 862-CoG steam units
5041 | Fuel piping and valves A | Gas Turbine | Fuel; Ignition; and Combustion Systems | D1 | Forced - Immediate | 2013 | Waste Heat | WH | 862 | CoG steam units | TRE | Off-Peak | 5152.8333 | 86 | 1 | 1 | 5041-Fuel piping and valves A | D1-Forced - Immediate | 862-CoG steam units
5041 | Fuel piping and valves A | Gas Turbine | Fuel; Ignition; and Combustion Systems | U1 | Forced - Immediate | 2013 | Waste Heat | WH | 862 | CoG steam units | TRE | Off-Peak | 80.2333 | 166 | 1 | 1 | 5041-Fuel piping and valves A | U1-Forced - Immediate | 862-CoG steam units
5041 | Fuel piping and valves A | Gas Turbine | Fuel; Ignition; and Combustion Systems | D1 | Forced - Immediate | 2013 | Waste Heat | WH | 862 | CoG steam units | SERC | Off-Peak | 233.8333 | 122 | 1 | 1 | 5041-Fuel piping and valves A | D1-Forced - Immediate | 862-CoG steam units
5041 | Fuel piping and valves A | Gas Turbine | Fuel; Ignition; and Combustion Systems | D1 | Forced - Immediate | 2013 | Waste Heat | WH | 862 | CoG steam units | TRE | Off-Peak | 6197.7333 | 86 | 1 | 1 | 5041-Fuel piping and valves A | D1-Forced - Immediate | 862-CoG steam units
5041 | Fuel piping and valves A | Gas Turbine | Fuel; Ignition; and Combustion Systems | D1 | Forced - Immediate | 2013 | Waste Heat | WH | 862 | CoG steam units | WECC | Summer | 228.4333 | 77 | 1 | 1 | 5041-Fuel piping and valves A | D1-Forced - Immediate | 862-CoG steam units
5041 | Fuel piping and valves A | Gas Turbine | Fuel; Ignition; and Combustion Systems | D1 | Forced - Immediate | 2013 | Waste Heat | WH | 862 | CoG steam units | TRE | Off-Peak | 13777.2 | 86 | 1 | 1 | 5041-Fuel piping and valves A | D1-Forced - Immediate | 862-CoG steam units
5041 | Fuel piping and valves A | Gas Turbine | Fuel; Ignition; and Combustion Systems | D1 | Forced - Immediate | 2013 | Waste Heat | WH | 862 | CoG steam units | TRE | Summer | 555.7499 | 135 | 1 | 1 | 5041-Fuel piping and valves A | D1-Forced - Immediate | 862-CoG steam units
5041 | Fuel piping and valves A | Gas Turbine | Fuel; Ignition; and Combustion Systems | U1 | Forced - Immediate | 2013 | Waste Heat | WH | 862 | CoG steam units | TRE | Winter | 3046.3999 | 168 | 1 | 1 | 5041-Fuel piping and valves A | U1-Forced - Immediate | 862-CoG steam units
5042 | Fuel nozzles/vanes B | Gas Turbine | Fuel; Ignition; and Combustion Systems | D1 | Forced - Immediate | 2013 | Oil | DI | 300 | Gas Turbine/Jet Engine (Simple Cycle Operation) | NPCC | Summer | 1204.8666 | 31 | 1 | 1 | 5042-Fuel nozzles/vanes B | D1-Forced - Immediate | 300-Gas Turbine/Jet Engine (Simple Cycle Operation)
5042 | Fuel nozzles/vanes B | Gas Turbine | Fuel; Ignition; and Combustion Systems | SF | Startup Failure | 2013 | Gas | GG | 300 | Gas Turbine/Jet Engine (Simple Cycle Operation) | TRE | Off-Peak | 1.5 | 45 | 1 | 1 | 5042-Fuel nozzles/vanes B | SF-Startup Failure | 300-Gas Turbine/Jet Engine (Simple Cycle Operation)
5042 | Fuel nozzles/vanes B | Gas Turbine | Fuel; Ignition; and Combustion Systems | U1 | Forced - Immediate | 2013 | Gas | GG | 300 | Gas Turbine/Jet Engine (Simple Cycle Operation) | SERC | Off-Peak | 85.75 | 147 | 1 | 1 | 5042-Fuel nozzles/vanes B | U1-Forced - Immediate | 300-Gas Turbine/Jet Engine (Simple Cycle Operation)
5042 | Fuel nozzles/vanes B | Gas Turbine | Fuel; Ignition; and Combustion Systems | U1 | Forced - Immediate | 2013 | Oil | DI | 300 | Gas Turbine/Jet Engine (Simple Cycle Operation) | SERC | Summer | 12731.5833 | 55 | 1 | 1 | 5042-Fuel nozzles/vanes B | U1-Forced - Immediate | 300-Gas Turbine/Jet Engine (Simple Cycle Operation)
5042 | Fuel nozzles/vanes B | Gas Turbine | Fuel; Ignition; and Combustion Systems | U1 | Forced - Immediate | 2013 | Gas | GG | 300 | Gas Turbine/Jet Engine (Simple Cycle Operation) | WECC | Summer | 3798 | 40 | 1 | 1 | 5042-Fuel nozzles/vanes B | U1-Forced - Immediate | 300-Gas Turbine/Jet Engine (Simple Cycle Operation)
5042 | Fuel nozzles/vanes B | Gas Turbine | Fuel; Ignition; and Combustion Systems | U1 | Forced - Immediate | 2013 | Gas | GG | 300 | Gas Turbine/Jet Engine (Simple Cycle Operation) | RFC | Winter | 1125.275 | 43.7 | 1 | 1 | 5042-Fuel nozzles/vanes B | U1-Forced - Immediate | 300-Gas Turbine/Jet Engine (Simple Cycle Operation)
5042 | Fuel nozzles/vanes B | Gas Turbine | Fuel; Ignition; and Combustion Systems | U1 | Forced - Immediate | 2013 | Oil | DI | 300 | Gas Turbine/Jet Engine (Simple Cycle Operation) | NPCC | Summer | 222.6667 | 16.7 | 1 | 1 | 5042-Fuel nozzles/vanes B | U1-Forced - Immediate | 300-Gas Turbine/Jet Engine (Simple Cycle Operation)
5042 | Fuel nozzles/vanes B | Gas Turbine | Fuel; Ignition; and Combustion Systems | U1 | Forced - Immediate | 2013 | Gas | GG | 300 | Gas Turbine/Jet Engine (Simple Cycle Operation) | TRE | Off-Peak | 14.25 | 45 | 1 | 1 | 5042-Fuel nozzles/vanes B | U1-Forced - Immediate | 300-Gas Turbine/Jet Engine (Simple Cycle Operation)
5042 | Fuel nozzles/vanes B | Gas Turbine | Fuel; Ignition; and Combustion Systems | U1 | Forced - Immediate | 2013 | Gas | OG | 300 | Gas Turbine/Jet Engine (Simple Cycle Operation) | MRO | Winter | 764.4 | 98 | 1 | 1 | 5042-Fuel nozzles/vanes B | U1-Forced - Immediate | 300-Gas Turbine/Jet Engine (Simple Cycle Operation)
5042 | Fuel nozzles/vanes B | Gas Turbine | Fuel; Ignition; and Combustion Systems | U1 | Forced - Immediate | 2013 | Oil | DI | 300 | Gas Turbine/Jet Engine (Simple Cycle Operation) | NPCC | Off-Peak | 1057.2833 | 79 | 1 | 1 | 5042-Fuel nozzles/vanes B | U1-Forced - Immediate | 300-Gas Turbine/Jet Engine (Simple Cycle Operation)
5042 | Fuel nozzles/vanes B | Gas Turbine | Fuel; Ignition; and Combustion Systems | D1 | Forced - Immediate | 2013 | Oil | DI | 300 | Gas Turbine/Jet Engine (Simple Cycle Operation) | NPCC | Winter | 11.07 | 36.9 | 1 | 1 | 5042-Fuel nozzles/vanes B | D1-Forced - Immediate | 300-Gas Turbine/Jet Engine (Simple Cycle Operation)
5042 | Fuel nozzles/vanes B | Gas Turbine | Fuel; Ignition; and Combustion Systems | U1 | Forced - Immediate | 2013 | Gas | GG | 300 | Gas Turbine/Jet Engine (Simple Cycle Operation) | RFC | Off-Peak | 15872 | 155 | 1 | 1 | 5042-Fuel nozzles/vanes B | U1-Forced - Immediate | 300-Gas Turbine/Jet Engine (Simple Cycle Operation)
5042 | Fuel nozzles/vanes B | Gas Turbine | Fuel; Ignition; and Combustion Systems | U1 | Forced - Immediate | 2013 | Gas | GG | 300 | Gas Turbine/Jet Engine (Simple Cycle Operation) | RFC | Summer | 170 | 150 | 1 | 1 | 5042-Fuel nozzles/vanes B | U1-Forced - Immediate | 300-Gas Turbine/Jet Engine (Simple Cycle Operation)
5042 | Fuel nozzles/vanes B | Gas Turbine | Fuel; Ignition; and Combustion Systems | U1 | Forced - Immediate | 2013 | Oil | DI | 300 | Gas Turbine/Jet Engine (Simple Cycle Operation) | MRO | Summer | 275.6 | 52 | 1 | 1 | 5042-Fuel nozzles/vanes B | U1-Forced - Immediate | 300-Gas Turbine/Jet Engine (Simple Cycle Operation)
5042 | Fuel nozzles/vanes B | Gas Turbine | Fuel; Ignition; and Combustion Systems | U1 | Forced - Immediate | 2013 | Oil | DI | 300 | Gas Turbine/Jet Engine (Simple Cycle Operation) | RFC | Winter | 4204.0333 | 29 | 1 | 1 | 5042-Fuel nozzles/vanes B | U1-Forced - Immediate | 300-Gas Turbine/Jet Engine (Simple Cycle Operation)
5042 | Fuel nozzles/vanes B | Gas Turbine | Fuel; Ignition; and Combustion Systems | D1 | Forced - Immediate | 2013 | Oil | DI | 300 | Gas Turbine/Jet Engine (Simple Cycle Operation) | NPCC | Winter | 1.1733 | 17.6 | 1 | 1 | 5042-Fuel nozzles/vanes B | D1-Forced - Immediate | 300-Gas Turbine/Jet Engine (Simple Cycle Operation)
5042 | Fuel nozzles/vanes B | Gas Turbine | Fuel; Ignition; and Combustion Systems | U1 | Forced - Immediate | 2013 | Gas | GG | 300 | Gas Turbine/Jet Engine (Simple Cycle Operation) | WECC | Summer | 502 | 40 | 1 | 1 | 5042-Fuel nozzles/vanes B | U1-Forced - Immediate | 300-Gas Turbine/Jet Engine (Simple Cycle Operation)
5042 | Fuel nozzles/vanes B | Gas Turbine | Fuel; Ignition; and Combustion Systems | U1 | Forced - Immediate | 2013 | Gas | GG | 300 | Gas Turbine/Jet Engine (Simple Cycle Operation) | WECC | Summer | 3236.6666 | 40 | 1 | 1 | 5042-Fuel nozzles/vanes B | U1-Forced - Immediate | 300-Gas Turbine/Jet Engine (Simple Cycle Operation)
5042 | Fuel nozzles/vanes B | Gas Turbine | Fuel; Ignition; and Combustion Systems | U1 | Forced - Immediate | 2013 | Oil | DI | 300 | Gas Turbine/Jet Engine (Simple Cycle Operation) | NPCC | Winter | 8721.6333 | 47 | 1 | 1 | 5042-Fuel nozzles/vanes B | U1-Forced - Immediate | 300-Gas Turbine/Jet Engine (Simple Cycle Operation)
5042 | Fuel nozzles/vanes B | Gas Turbine | Fuel; Ignition; and Combustion Systems | D1 | Forced - Immediate | 2013 | Gas | GG | 300 | Gas Turbine/Jet Engine (Simple Cycle Operation) | MRO | Off-Peak | 1196 | 23 | 1 | 1 | 5042-Fuel nozzles/vanes B | D1-Forced - Immediate | 300-Gas Turbine/Jet Engine (Simple Cycle Operation)
5042 | Fuel nozzles/vanes B | Gas Turbine | Fuel; Ignition; and Combustion Systems | D1 | Forced - Immediate | 2013 | Gas | GG | 300 | Gas Turbine/Jet Engine (Simple Cycle Operation) | RFC | Summer | 0 | 0 | 1 | 2 | 5042-Fuel nozzles/vanes B | D1-Forced - Immediate | 300-Gas Turbine/Jet Engine (Simple Cycle Operation)
5042 | Fuel nozzles/vanes B | Gas Turbine | Fuel; Ignition; and Combustion Systems | SF | Startup Failure | 2013 | Gas | GG | 300 | Gas Turbine/Jet Engine (Simple Cycle Operation) | SERC | Off-Peak | 65 | 65 | 1 | 1 | 5042-Fuel nozzles/vanes B | SF-Startup Failure | 300-Gas Turbine/Jet Engine (Simple Cycle Operation)
5042 | Fuel nozzles/vanes B | Gas Turbine | Fuel; Ignition; and Combustion Systems | U1 | Forced - Immediate | 2013 | Gas | GG | 300 | Gas Turbine/Jet Engine (Simple Cycle Operation) | WECC | Winter | 2004.1666 | 74 | 1 | 1 | 5042-Fuel nozzles/vanes B | U1-Forced - Immediate | 300-Gas Turbine/Jet Engine (Simple Cycle Operation)
5042 | Fuel nozzles/vanes B | Gas Turbine | Fuel; Ignition; and Combustion Systems | SF | Startup Failure | 2013 | Gas | GG | 300 | Gas Turbine/Jet Engine (Simple Cycle Operation) | WECC | Summer | 434.6666 | 40 | 1 | 1 | 5042-Fuel nozzles/vanes B | SF-Startup Failure | 300-Gas Turbine/Jet Engine (Simple Cycle Operation)
5042 | Fuel nozzles/vanes B | Gas Turbine | Fuel; Ignition; and Combustion Systems | U1 | Forced - Immediate | 2013 | Gas | GG | 300 | Gas Turbine/Jet Engine (Simple Cycle Operation) | SERC | Off-Peak | 44.8 | 48 | 1 | 1 | 5042-Fuel nozzles/vanes B | U1-Forced - Immediate | 300-Gas Turbine/Jet Engine (Simple Cycle Operation)
5042 | Fuel nozzles/vanes B | Gas Turbine | Fuel; Ignition; and Combustion Systems | U1 | Forced - Immediate | 2013 | Gas | GG | 300 | Gas Turbine/Jet Engine (Simple Cycle Operation) | TRE | Off-Peak | 302.6666 | 80 | 1 | 1 | 5042-Fuel nozzles/vanes B | U1-Forced - Immediate | 300-Gas Turbine/Jet Engine (Simple Cycle Operation)
5042 | Fuel nozzles/vanes B | Gas Turbine | Fuel; Ignition; and Combustion Systems | U1 | Forced - Immediate | 2013 | Oil | DI | 300 | Gas Turbine/Jet Engine (Simple Cycle Operation) | RFC | Winter | 54.3 | 18 | 1 | 1 | 5042-Fuel nozzles/vanes B | U1-Forced - Immediate | 300-Gas Turbine/Jet Engine (Simple Cycle Operation)
5042 | Fuel nozzles/vanes B | Gas Turbine | Fuel; Ignition; and Combustion Systems | U1 | Forced - Immediate | 2013 | Gas | GG | 850 | Combined Cycle Block | RFC | Off-Peak | 114.9999 | 300 | 1 | 1 | 5042-Fuel nozzles/vanes B | U1-Forced - Immediate | 850-Combined Cycle Block
5042 | Fuel nozzles/vanes B | Gas Turbine | Fuel; Ignition; and Combustion Systems | U1 | Forced - Immediate | 2013 | Gas | GG | 850 | Combined Cycle Block | SERC | Summer | 169920 | 236 | 1 | 1 | 5042-Fuel nozzles/vanes B | U1-Forced - Immediate | 850-Combined Cycle Block
5042 | Fuel nozzles/vanes B | Gas Turbine | Fuel; Ignition; and Combustion Systems | U1 | Forced - Immediate | 2013 | Gas | GG | 850 | Combined Cycle Block | SERC | Winter | 170688 | 254 | 1 | 1 | 5042-Fuel nozzles/vanes B | U1-Forced - Immediate | 850-Combined Cycle Block
5042 | Fuel nozzles/vanes B | Gas Turbine | Fuel; Ignition; and Combustion Systems | U1 | Forced - Immediate | 2013 | Gas | GG | 850 | Combined Cycle Block | SERC | Off-Peak | 177072 | 238 | 1 | 1 | 5042-Fuel nozzles/vanes B | U1-Forced - Immediate | 850-Combined Cycle Block
5042 | Fuel nozzles/vanes B | Gas Turbine | Fuel; Ignition; and Combustion Systems | U1 | Forced - Immediate | 2013 | Gas | GG | 850 | Combined Cycle Block | SERC | Summer | 174096 | 234 | 1 | 1 | 5042-Fuel nozzles/vanes B | U1-Forced - Immediate | 850-Combined Cycle Block
5042 | Fuel nozzles/vanes B | Gas Turbine | Fuel; Ignition; and Combustion Systems | D1 | Forced - Immediate | 2013 | Gas | GG | 850 | Combined Cycle Block | NPCC | Winter | 9019.3666 | 71 | 1 | 1 | 5042-Fuel nozzles/vanes B | D1-Forced - Immediate | 850-Combined Cycle Block
5042 | Fuel nozzles/vanes B | Gas Turbine | Fuel; Ignition; and Combustion Systems | D1 | Forced - Immediate | 2013 | Gas | GG | 850 | Combined Cycle Block | SERC | Winter | 15229.0999 | 402 | 1 | 1 | 5042-Fuel nozzles/vanes B | D1-Forced - Immediate | 850-Combined Cycle Block
5042 | Fuel nozzles/vanes B | Gas Turbine | Fuel; Ignition; and Combustion Systems | D1 | Forced - Immediate | 2013 | Gas | GG | 850 | Combined Cycle Block | SERC | Winter | 26572.2 | 402 | 1 | 1 | 5042-Fuel nozzles/vanes B | D1-Forced - Immediate | 850-Combined Cycle Block
5042 | Fuel nozzles/vanes B | Gas Turbine | Fuel; Ignition; and Combustion Systems | U1 | Forced - Immediate | 2013 | Gas | GG | 850 | Combined Cycle Block | SERC | Off-Peak | 172800 | 240 | 1 | 1 | 5042-Fuel nozzles/vanes B | U1-Forced - Immediate | 850-Combined Cycle Block
5042 | Fuel nozzles/vanes B | Gas Turbine | Fuel; Ignition; and Combustion Systems | U1 | Forced - Immediate | 2013 | Gas | GG | 850 | Combined Cycle Block | RFC | Summer | 10323 | 279 | 1 | 1 | 5042-Fuel nozzles/vanes B | U1-Forced - Immediate | 850-Combined Cycle Block
5042 | Fuel nozzles/vanes B | Gas Turbine | Fuel; Ignition; and Combustion Systems | U1 | Forced - Immediate | 2013 | Gas | GG | 850 | Combined Cycle Block | RFC | Winter | 135.3331 | 290 | 1 | 1 | 5042-Fuel nozzles/vanes B | U1-Forced - Immediate | 850-Combined Cycle Block
5042 | Fuel nozzles/vanes B | Gas Turbine | Fuel; Ignition; and Combustion Systems | D1 | Forced - Immediate | 2013 | Gas | GG | 850 | Combined Cycle Block | RFC | Off-Peak | 22796.6666 | 200 | 1 | 1 | 5042-Fuel nozzles/vanes B | D1-Forced - Immediate | 850-Combined Cycle Block
5042 | Fuel nozzles/vanes B | Gas Turbine | Fuel; Ignition; and Combustion Systems | U1 | Forced - Immediate | 2013 | Gas | GG | 850 | Combined Cycle Block | SERC | Off-Peak | 185750 | 250 | 1 | 1 | 5042-Fuel nozzles/vanes B | U1-Forced - Immediate | 850-Combined Cycle Block
5042 | Fuel nozzles/vanes B | Gas Turbine | Fuel; Ignition; and Combustion Systems | U1 | Forced - Immediate | 2013 | Gas | GG | 850 | Combined Cycle Block | SERC | Summer | 146444.9999 | 234 | 1 | 1 | 5042-Fuel nozzles/vanes B | U1-Forced - Immediate | 850-Combined Cycle Block
5042 | Fuel nozzles/vanes B | Gas Turbine | Fuel; Ignition; and Combustion Systems | D1 | Forced - Immediate | 2013 | Gas | GG | 850 | Combined Cycle Block | NPCC | Off-Peak | 431.165 | 38.1 | 1 | 1 | 5042-Fuel nozzles/vanes B | D1-Forced - Immediate | 850-Combined Cycle Block
5042 | Fuel nozzles/vanes B | Gas Turbine | Fuel; Ignition; and Combustion Systems | D1 | Forced - Immediate | 2013 | Gas | GG | 850 | Combined Cycle Block | MRO | Summer | 2748.3333 | 17 | 1 | 1 | 5042-Fuel nozzles/vanes B | D1-Forced - Immediate | 850-Combined Cycle Block
5042 | Fuel nozzles/vanes B | Gas Turbine | Fuel; Ignition; and Combustion Systems | U1 | Forced - Immediate | 2013 | Gas | GG | 850 | Combined Cycle Block | NPCC | Off-Peak | 433.3766 | 89.05 | 1 | 1 | 5042-Fuel nozzles/vanes B | U1-Forced - Immediate | 850-Combined Cycle Block
5042 | Fuel nozzles/vanes B | Gas Turbine | Fuel; Ignition; and Combustion Systems | U1 | Forced - Immediate | 2013 | Gas | GG | 850 | Combined Cycle Block | RFC | Summer | 488.25 | 279 | 1 | 1 | 5042-Fuel nozzles/vanes B | U1-Forced - Immediate | 850-Combined Cycle Block
5042 | Fuel nozzles/vanes B | Gas Turbine | Fuel; Ignition; and Combustion Systems | U1 | Forced - Immediate | 2013 | Gas | GG | 850 | Combined Cycle Block | SERC | Winter | 187488 | 252 | 1 | 1 | 5042-Fuel nozzles/vanes B | U1-Forced - Immediate | 850-Combined Cycle Block
5042 | Fuel nozzles/vanes B | Gas Turbine | Fuel; Ignition; and Combustion Systems | D1 | Forced - Immediate | 2013 | Gas | GG | 850 | Combined Cycle Block | NPCC | Off-Peak | 22.0517 | 13.1 | 1 | 1 | 5042-Fuel nozzles/vanes B | D1-Forced - Immediate | 850-Combined Cycle Block
5042 | Fuel nozzles/vanes B | Gas Turbine | Fuel; Ignition; and Combustion Systems | D1 | Forced - Immediate | 2013 | Gas | GG | 850 | Combined Cycle Block | SERC | Winter | 12234.1999 | 402 | 1 | 1 | 5042-Fuel nozzles/vanes B | D1-Forced - Immediate | 850-Combined Cycle Block
5042 | Fuel nozzles/vanes B | Gas Turbine | Fuel; Ignition; and Combustion Systems | U1 | Forced - Immediate | 2013 | Gas | GG | 850 | Combined Cycle Block | SERC | Off-Peak | 194.25 | 185 | 1 | 1 | 5042-Fuel nozzles/vanes B | U1-Forced - Immediate | 850-Combined Cycle Block
5042 | Fuel nozzles/vanes B | Gas Turbine | Fuel; Ignition; and Combustion Systems | U1 | Forced - Immediate | 2013 | Gas | GG | 850 | Combined Cycle Block | MRO | Summer | 520 | 260 | 1 | 1 | 5042-Fuel nozzles/vanes B | U1-Forced - Immediate | 850-Combined Cycle Block
5042 | Fuel nozzles/vanes B | Gas Turbine | Fuel; Ignition; and Combustion Systems | U1 | Forced - Immediate | 2013 | Gas | GG | 851 | CC GT units | WECC | Summer | 1074.5749 | 79.5 | 1 | 1 | 5042-Fuel nozzles/vanes B | U1-Forced - Immediate | 851-CC GT units
5042 | Fuel nozzles/vanes B | Gas Turbine | Fuel; Ignition; and Combustion Systems | D1 | Forced - Immediate | 2013 | Gas | GG | 851 | CC GT units | MRO | Summer | 2338 | 21 | 1 | 1 | 5042-Fuel nozzles/vanes B | D1-Forced - Immediate | 851-CC GT units
5042 | Fuel nozzles/vanes B | Gas Turbine | Fuel; Ignition; and Combustion Systems | U1 | Forced - Immediate | 2013 | Gas | GG | 851 | CC GT units | SERC | Winter | 33708.1666 | 170 | 1 | 1 | 5042-Fuel nozzles/vanes B | U1-Forced - Immediate | 851-CC GT units
5042 | Fuel nozzles/vanes B | Gas Turbine | Fuel; Ignition; and Combustion Systems | U2 | Forced - Delayed | 2013 | Gas | GG | 851 | CC GT units | TRE | Winter | 11530.4 | 58 | 1 | 1 | 5042-Fuel nozzles/vanes B | U2-Forced - Delayed | 851-CC GT units
5042 | Fuel nozzles/vanes B | Gas Turbine | Fuel; Ignition; and Combustion Systems | U1 | Forced - Immediate | 2013 | Gas | GG | 851 | CC GT units | WECC | Summer | 467.457 | 158.46 | 1 | 1 | 5042-Fuel nozzles/vanes B | U1-Forced - Immediate | 851-CC GT units
5042 | Fuel nozzles/vanes B | Gas Turbine | Fuel; Ignition; and Combustion Systems | U2 | Forced - Delayed | 2013 | Gas | GG | 851 | CC GT units | SERC | Off-Peak | 771.9166 | 157 | 1 | 1 | 5042-Fuel nozzles/vanes B | U2-Forced - Delayed | 851-CC GT units
5042 | Fuel nozzles/vanes B | Gas Turbine | Fuel; Ignition; and Combustion Systems | U1 | Forced - Immediate | 2013 | Gas | GG | 851 | CC GT units | WECC | Summer | 105.1333 | 38 | 1 | 1 | 5042-Fuel nozzles/vanes B | U1-Forced - Immediate | 851-CC GT units
5042 | Fuel nozzles/vanes B | Gas Turbine | Fuel; Ignition; and Combustion Systems | U1 | Forced - Immediate | 2013 | Gas | GG | 851 | CC GT units | WECC | Winter | 7690.625 | 143.75 | 1 | 1 | 5042-Fuel nozzles/vanes B | U1-Forced - Immediate | 851-CC GT units
5042 | Fuel nozzles/vanes B | Gas Turbine | Fuel; Ignition; and Combustion Systems | U2 | Forced - Delayed | 2013 | Gas | GG | 851 | CC GT units | SERC | Off-Peak | 163.9 | 149 | 1 | 1 | 5042-Fuel nozzles/vanes B | U2-Forced - Delayed | 851-CC GT units
5042 | Fuel nozzles/vanes B | Gas Turbine | Fuel; Ignition; and Combustion Systems | U1 | Forced - Immediate | 2013 | Gas | GG | 851 | CC GT units | WECC | Off-Peak | 17.1 | 38 | 1 | 1 | 5042-Fuel nozzles/vanes B | U1-Forced - Immediate | 851-CC GT units
5042 | Fuel nozzles/vanes B | Gas Turbine | Fuel; Ignition; and Combustion Systems | U1 | Forced - Immediate | 2013 | Gas | GG | 851 | CC GT units | WECC | Summer | 335.4069 | 158.46 | 1 | 1 | 5042-Fuel nozzles/vanes B | U1-Forced - Immediate | 851-CC GT units
5042 | Fuel nozzles/vanes B | Gas Turbine | Fuel; Ignition; and Combustion Systems | D1 | Forced - Immediate | 2013 | Waste Heat | WH | 852 | CC steam units | RFC | Summer | 178.45 | 124.5 | 1 | 1 | 5042-Fuel nozzles/vanes B | D1-Forced - Immediate | 852-CC steam units
5042 | Fuel nozzles/vanes B | Gas Turbine | Fuel; Ignition; and Combustion Systems | D1 | Forced - Immediate | 2013 | Waste Heat | WH | 852 | CC steam units | RFC | Summer | 249 | 124.5 | 1 | 1 | 5042-Fuel nozzles/vanes B | D1-Forced - Immediate | 852-CC steam units
5042 | Fuel nozzles/vanes B | Gas Turbine | Fuel; Ignition; and Combustion Systems | U1 | Forced - Immediate | 2013 | Waste Heat | WH | 852 | CC steam units | WECC | Summer | 411.315 | 274.21 | 1 | 1 | 5042-Fuel nozzles/vanes B | U1-Forced - Immediate | 852-CC steam units
5042 | Fuel nozzles/vanes B | Gas Turbine | Fuel; Ignition; and Combustion Systems | D1 | Forced - Immediate | 2013 | Waste Heat | WH | 852 | CC steam units | RFC | Summer | 134.875 | 124.5 | 1 | 1 | 5042-Fuel nozzles/vanes B | D1-Forced - Immediate | 852-CC steam units
5042 | Fuel nozzles/vanes B | Gas Turbine | Fuel; Ignition; and Combustion Systems | D1 | Forced - Immediate | 2013 | Waste Heat | WH | 852 | CC steam units | RFC | Summer | 1556.25 | 124.5 | 1 | 1 | 5042-Fuel nozzles/vanes B | D1-Forced - Immediate | 852-CC steam units
5042 | Fuel nozzles/vanes B | Gas Turbine | Fuel; Ignition; and Combustion Systems | D1 | Forced - Immediate | 2013 | Waste Heat | WH | 852 | CC steam units | WECC | Winter | 7829.725 | 146.35 | 1 | 1 | 5042-Fuel nozzles/vanes B | D1-Forced - Immediate | 852-CC steam units
5042 | Fuel nozzles/vanes B | Gas Turbine | Fuel; Ignition; and Combustion Systems | D1 | Forced - Immediate | 2013 | Waste Heat | WH | 852 | CC steam units | WECC | Summer | 169.8666 | 91 | 1 | 1 | 5042-Fuel nozzles/vanes B | D1-Forced - Immediate | 852-CC steam units
5042 | Fuel nozzles/vanes B | Gas Turbine | Fuel; Ignition; and Combustion Systems | D1 | Forced - Immediate | 2013 | Waste Heat | WH | 852 | CC steam units | RFC | Summer | 307.0999 | 124.5 | 1 | 1 | 5042-Fuel nozzles/vanes B | D1-Forced - Immediate | 852-CC steam units
5042 | Fuel nozzles/vanes B | Gas Turbine | Fuel; Ignition; and Combustion Systems | D1 | Forced - Immediate | 2013 | Waste Heat | WH | 852 | CC steam units | RFC | Summer | 118.275 | 124.5 | 1 | 1 | 5042-Fuel nozzles/vanes B | D1-Forced - Immediate | 852-CC steam units
5042 | Fuel nozzles/vanes B | Gas Turbine | Fuel; Ignition; and Combustion Systems | U1 | Forced - Immediate | 2013 | Waste Heat | WH | 852 | CC steam units | WECC | Summer | 584.9812 | 274.21 | 1 | 1 | 5042-Fuel nozzles/vanes B | U1-Forced - Immediate | 852-CC steam units
5042 | Fuel nozzles/vanes B | Gas Turbine | Fuel; Ignition; and Combustion Systems | U1 | Forced - Immediate | 2013 | Gas | GG | 860 | Co-generator Block | WECC | Summer | 4291.2 | 74.5 | 1 | 1 | 5042-Fuel nozzles/vanes B | U1-Forced - Immediate | 860-Co-generator Block
5042 | Fuel nozzles/vanes B | Gas Turbine | Fuel; Ignition; and Combustion Systems | U1 | Forced - Immediate | 2013 | Gas | GG | 861 | CoG GT units | TRE | Off-Peak | 300 | 120 | 1 | 1 | 5042-Fuel nozzles/vanes B | U1-Forced - Immediate | 861-CoG GT units
5042 | Fuel nozzles/vanes B | Gas Turbine | Fuel; Ignition; and Combustion Systems | U1 | Forced - Immediate | 2013 | Gas | GG | 861 | CoG GT units | TRE | Off-Peak | 96 | 120 | 1 | 1 | 5042-Fuel nozzles/vanes B | U1-Forced - Immediate | 861-CoG GT units
5042 | Fuel nozzles/vanes B | Gas Turbine | Fuel; Ignition; and Combustion Systems | U1 | Forced - Immediate | 2013 | Gas | GG | 861 | CoG GT units | WECC | Off-Peak | 80.0333 | 49 | 1 | 1 | 5042-Fuel nozzles/vanes B | U1-Forced - Immediate | 861-CoG GT units
5043 | Fuel filters A | Gas Turbine | Fuel; Ignition; and Combustion Systems | U1 | Forced - Immediate | 2013 | Gas | GG | 300 | Gas Turbine/Jet Engine (Simple Cycle Operation) | SERC | Winter | 44 | 176 | 1 | 1 | 5043-Fuel filters A | U1-Forced - Immediate | 300-Gas Turbine/Jet Engine (Simple Cycle Operation)
5043 | Fuel filters A | Gas Turbine | Fuel; Ignition; and Combustion Systems | U1 | Forced - Immediate | 2013 | Gas | GG | 300 | Gas Turbine/Jet Engine (Simple Cycle Operation) | SERC | Summer | 48.1 | 74 | 2 | 2 | 5043-Fuel filters A | U1-Forced - Immediate | 300-Gas Turbine/Jet Engine (Simple Cycle Operation)
5043 | Fuel filters A | Gas Turbine | Fuel; Ignition; and Combustion Systems | U1 | Forced - Immediate | 2013 | Gas | GG | 300 | Gas Turbine/Jet Engine (Simple Cycle Operation) | SERC | Summer | 70.3 | 74 | 1 | 1 | 5043-Fuel filters A | U1-Forced - Immediate | 300-Gas Turbine/Jet Engine (Simple Cycle Operation)
5043 | Fuel filters A | Gas Turbine | Fuel; Ignition; and Combustion Systems | U1 | Forced - Immediate | 2013 | Gas | GG | 300 | Gas Turbine/Jet Engine (Simple Cycle Operation) | MRO | Summer | 11730.6 | 171 | 1 | 1 | 5043-Fuel filters A | U1-Forced - Immediate | 300-Gas Turbine/Jet Engine (Simple Cycle Operation)
5043 | Fuel filters A | Gas Turbine | Fuel; Ignition; and Combustion Systems | U1 | Forced - Immediate | 2013 | Oil | DI | 300 | Gas Turbine/Jet Engine (Simple Cycle Operation) | RFC | Off-Peak | 285.8333 | 49 | 1 | 1 | 5043-Fuel filters A | U1-Forced - Immediate | 300-Gas Turbine/Jet Engine (Simple Cycle Operation)
5043 | Fuel filters A | Gas Turbine | Fuel; Ignition; and Combustion Systems | U1 | Forced - Immediate | 2013 | Gas | GG | 300 | Gas Turbine/Jet Engine (Simple Cycle Operation) | SERC | Summer | 308.3333 | 74 | 1 | 1 | 5043-Fuel filters A | U1-Forced - Immediate | 300-Gas Turbine/Jet Engine (Simple Cycle Operation)
5043 | Fuel filters A | Gas Turbine | Fuel; Ignition; and Combustion Systems | U1 | Forced - Immediate | 2013 | Gas | GG | 300 | Gas Turbine/Jet Engine (Simple Cycle Operation) | RFC | Summer | 1733.0666 | 134 | 1 | 1 | 5043-Fuel filters A | U1-Forced - Immediate | 300-Gas Turbine/Jet Engine (Simple Cycle Operation)
5043 | Fuel filters A | Gas Turbine | Fuel; Ignition; and Combustion Systems | SF | Startup Failure | 2013 | Gas | GG | 300 | Gas Turbine/Jet Engine (Simple Cycle Operation) | WECC | Winter | 447.45 | 19 | 1 | 1 | 5043-Fuel filters A | SF-Startup Failure | 300-Gas Turbine/Jet Engine (Simple Cycle Operation)
5043 | Fuel filters A | Gas Turbine | Fuel; Ignition; and Combustion Systems | U1 | Forced - Immediate | 2013 | Oil | DI | 300 | Gas Turbine/Jet Engine (Simple Cycle Operation) | RFC | Winter | 64.4 | 24 | 1 | 1 | 5043-Fuel filters A | U1-Forced - Immediate | 300-Gas Turbine/Jet Engine (Simple Cycle Operation)
5043 | Fuel filters A | Gas Turbine | Fuel; Ignition; and Combustion Systems | U1 | Forced - Immediate | 2013 | Gas | GG | 300 | Gas Turbine/Jet Engine (Simple Cycle Operation) | SERC | Summer | 339.1666 | 74 | 1 | 1 | 5043-Fuel filters A | U1-Forced - Immediate | 300-Gas Turbine/Jet Engine (Simple Cycle Operation)
5043 | Fuel filters A | Gas Turbine | Fuel; Ignition; and Combustion Systems | U1 | Forced - Immediate | 2013 | Gas | GG | 850 | Combined Cycle Block | NPCC | Winter | 144.5 | 170 | 1 | 1 | 5043-Fuel filters A | U1-Forced - Immediate | 850-Combined Cycle Block
5043 | Fuel filters A | Gas Turbine | Fuel; Ignition; and Combustion Systems | U1 | Forced - Immediate | 2013 | Gas | GG | 850 | Combined Cycle Block | NPCC | Winter | 637.5 | 170 | 1 | 1 | 5043-Fuel filters A | U1-Forced - Immediate | 850-Combined Cycle Block
5043 | Fuel filters A | Gas Turbine | Fuel; Ignition; and Combustion Systems | U1 | Forced - Immediate | 2013 | Gas | GG | 850 | Combined Cycle Block | WECC | Winter | 5758.3999 | 366 | 1 | 1 | 5043-Fuel filters A | U1-Forced - Immediate | 850-Combined Cycle Block
5043 | Fuel filters A | Gas Turbine | Fuel; Ignition; and Combustion Systems | D1 | Forced - Immediate | 2013 | Gas | GG | 850 | Combined Cycle Block | SERC | Off-Peak | 1207.2664 | 364 | 1 | 1 | 5043-Fuel filters A | D1-Forced - Immediate | 850-Combined Cycle Block
5043 | Fuel filters A | Gas Turbine | Fuel; Ignition; and Combustion Systems | SF | Startup Failure | 2013 | Gas | GG | 851 | CC GT units | MRO | Off-Peak | 260.3909 | 190.53 | 1 | 1 | 5043-Fuel filters A | SF-Startup Failure | 851-CC GT units
5043 | Fuel filters A | Gas Turbine | Fuel; Ignition; and Combustion Systems | U1 | Forced - Immediate | 2013 | Gas | GG | 851 | CC GT units | WECC | Summer | 567.4852 | 168.56 | 2 | 2 | 5043-Fuel filters A | U1-Forced - Immediate | 851-CC GT units
5043 | Fuel filters A | Gas Turbine | Fuel; Ignition; and Combustion Systems | U1 | Forced - Immediate | 2013 | Gas | GG | 851 | CC GT units | WECC | Summer | 1011.36 | 168.56 | 2 | 2 | 5043-Fuel filters A | U1-Forced - Immediate | 851-CC GT units
5043 | Fuel filters A | Gas Turbine | Fuel; Ignition; and Combustion Systems | U1 | Forced - Immediate | 2013 | Gas | GG | 851 | CC GT units | RFC | Winter | 2578.875 | 172.5 | 2 | 2 | 5043-Fuel filters A | U1-Forced - Immediate | 851-CC GT units
5043 | Fuel filters A | Gas Turbine | Fuel; Ignition; and Combustion Systems | U2 | Forced - Delayed | 2013 | Gas | GG | 851 | CC GT units | SERC | Winter | 1651.9999 | 240 | 1 | 1 | 5043-Fuel filters A | U2-Forced - Delayed | 851-CC GT units
5043 | Fuel filters A | Gas Turbine | Fuel; Ignition; and Combustion Systems | D1 | Forced - Immediate | 2013 | Gas | GG | 851 | CC GT units | WECC | Summer | 64.79 | 23.56 | 2 | 2 | 5043-Fuel filters A | D1-Forced - Immediate | 851-CC GT units
5043 | Fuel filters A | Gas Turbine | Fuel; Ignition; and Combustion Systems | U1 | Forced - Immediate | 2013 | Gas | GG | 851 | CC GT units | RFC | Winter | 69.1333 | 122 | 1 | 1 | 5043-Fuel filters A | U1-Forced - Immediate | 851-CC GT units
5043 | Fuel filters A | Gas Turbine | Fuel; Ignition; and Combustion Systems | U1 | Forced - Immediate | 2013 | Gas | GG | 851 | CC GT units | RFC | Winter | 109.2333 | 113 | 1 | 1 | 5043-Fuel filters A | U1-Forced - Immediate | 851-CC GT units
5043 | Fuel filters A | Gas Turbine | Fuel; Ignition; and Combustion Systems | U1 | Forced - Immediate | 2013 | Gas | GG | 851 | CC GT units | RFC | Winter | 555.1 | 122 | 1 | 1 | 5043-Fuel filters A | U1-Forced - Immediate | 851-CC GT units
5043 | Fuel filters A | Gas Turbine | Fuel; Ignition; and Combustion Systems | U2 | Forced - Delayed | 2013 | Gas | GG | 851 | CC GT units | SERC | Off-Peak | 3831.9998 | 240 | 1 | 1 | 5043-Fuel filters A | U2-Forced - Delayed | 851-CC GT units
5043 | Fuel filters A | Gas Turbine | Fuel; Ignition; and Combustion Systems | U1 | Forced - Immediate | 2013 | Gas | GG | 851 | CC GT units | SERC | Winter | 13309.3332 | 248 | 1 | 1 | 5043-Fuel filters A | U1-Forced - Immediate | 851-CC GT units
5043 | Fuel filters A | Gas Turbine | Fuel; Ignition; and Combustion Systems | U1 | Forced - Immediate | 2013 | Gas | GG | 851 | CC GT units | RFC | Winter | 156.5666 | 122 | 1 | 1 | 5043-Fuel filters A | U1-Forced - Immediate | 851-CC GT units
5043 | Fuel filters A | Gas Turbine | Fuel; Ignition; and Combustion Systems | U1 | Forced - Immediate | 2013 | Gas | GG | 851 | CC GT units | MRO | Winter | 284.4516 | 165.7 | 1 | 1 | 5043-Fuel filters A | U1-Forced - Immediate | 851-CC GT units
5043 | Fuel filters A | Gas Turbine | Fuel; Ignition; and Combustion Systems | U2 | Forced - Delayed | 2013 | Gas | GG | 851 | CC GT units | SERC | Winter | 3343.9999 | 240 | 1 | 1 | 5043-Fuel filters A | U2-Forced - Delayed | 851-CC GT units
5043 | Fuel filters A | Gas Turbine | Fuel; Ignition; and Combustion Systems | U1 | Forced - Immediate | 2013 | Gas | GG | 851 | CC GT units | RFC | Winter | 65.0666 | 122 | 1 | 1 | 5043-Fuel filters A | U1-Forced - Immediate | 851-CC GT units
5043 | Fuel filters A | Gas Turbine | Fuel; Ignition; and Combustion Systems | U1 | Forced - Immediate | 2013 | Gas | GG | 851 | CC GT units | RFC | Winter | 209.4333 | 122 | 1 | 1 | 5043-Fuel filters A | U1-Forced - Immediate | 851-CC GT units
5043 | Fuel filters A | Gas Turbine | Fuel; Ignition; and Combustion Systems | D1 | Forced - Immediate | 2013 | Waste Heat | WH | 852 | CC steam units | WECC | Summer | 82.3625 | 29.95 | 1 | 1 | 5043-Fuel filters A | D1-Forced - Immediate | 852-CC steam units
5043 | Fuel filters A | Gas Turbine | Fuel; Ignition; and Combustion Systems | D1 | Forced - Immediate | 2013 | Waste Heat | WH | 852 | CC steam units | RFC | Winter | 67.6666 | 70 | 1 | 1 | 5043-Fuel filters A | D1-Forced - Immediate | 852-CC steam units
5043 | Fuel filters A | Gas Turbine | Fuel; Ignition; and Combustion Systems | D1 | Forced - Immediate | 2013 | Waste Heat | WH | 852 | CC steam units | RFC | Winter | 120.1666 | 70 | 1 | 1 | 5043-Fuel filters A | D1-Forced - Immediate | 852-CC steam units
5043 | Fuel filters A | Gas Turbine | Fuel; Ignition; and Combustion Systems | U1 | Forced - Immediate | 2013 | Waste Heat | WH | 852 | CC steam units | RFC | Winter | 3722.55 | 249 | 1 | 1 | 5043-Fuel filters A | U1-Forced - Immediate | 852-CC steam units
5043 | Fuel filters A | Gas Turbine | Fuel; Ignition; and Combustion Systems | U1 | Forced - Immediate | 2013 | Waste Heat | WH | 852 | CC steam units | SERC | Winter | 6076 | 112 | 1 | 1 | 5043-Fuel filters A | U1-Forced - Immediate | 852-CC steam units
5043 | Fuel filters A | Gas Turbine | Fuel; Ignition; and Combustion Systems | D1 | Forced - Immediate | 2013 | Waste Heat | WH | 852 | CC steam units | TRE | Off-Peak | 86.5666 | 98 | 1 | 1 | 5043-Fuel filters A | D1-Forced - Immediate | 852-CC steam units
5043 | Fuel filters A | Gas Turbine | Fuel; Ignition; and Combustion Systems | D1 | Forced - Immediate | 2013 | Waste Heat | WH | 852 | CC steam units | RFC | Winter | 37.3333 | 70 | 1 | 1 | 5043-Fuel filters A | D1-Forced - Immediate | 852-CC steam units
5043 | Fuel filters A | Gas Turbine | Fuel; Ignition; and Combustion Systems | D1 | Forced - Immediate | 2013 | Waste Heat | WH | 852 | CC steam units | RFC | Winter | 318.5 | 70 | 1 | 1 | 5043-Fuel filters A | D1-Forced - Immediate | 852-CC steam units
5043 | Fuel filters A | Gas Turbine | Fuel; Ignition; and Combustion Systems | U1 | Forced - Immediate | 2013 | Waste Heat | WH | 852 | CC steam units | WECC | Summer | 1259.7 | 209.95 | 1 | 1 | 5043-Fuel filters A | U1-Forced - Immediate | 852-CC steam units
5043 | Fuel filters A | Gas Turbine | Fuel; Ignition; and Combustion Systems | D1 | Forced - Immediate | 2013 | Waste Heat | WH | 852 | CC steam units | RFC | Winter | 39.6666 | 70 | 1 | 1 | 5043-Fuel filters A | D1-Forced - Immediate | 852-CC steam units
5043 | Fuel filters A | Gas Turbine | Fuel; Ignition; and Combustion Systems | D1 | Forced - Immediate | 2013 | Waste Heat | WH | 852 | CC steam units | RFC | Winter | 89.8333 | 70 | 1 | 1 | 5043-Fuel filters A | D1-Forced - Immediate | 852-CC steam units
5044 | Liquid fuel oil pump A | Gas Turbine | Fuel; Ignition; and Combustion Systems | SF | Startup Failure | 2013 | Gas | GG | 300 | Gas Turbine/Jet Engine (Simple Cycle Operation) | NPCC | Off-Peak | 1.6383 | 49.15 | 1 | 1 | 5044-Liquid fuel oil pump A | SF-Startup Failure | 300-Gas Turbine/Jet Engine (Simple Cycle Operation)
5044 | Liquid fuel oil pump A | Gas Turbine | Fuel; Ignition; and Combustion Systems | SF | Startup Failure | 2013 | Gas | GG | 300 | Gas Turbine/Jet Engine (Simple Cycle Operation) | NPCC | Winter | 14.546 | 62.34 | 1 | 1 | 5044-Liquid fuel oil pump A | SF-Startup Failure | 300-Gas Turbine/Jet Engine (Simple Cycle Operation)
5044 | Liquid fuel oil pump A | Gas Turbine | Fuel; Ignition; and Combustion Systems | SF | Startup Failure | 2013 | Gas | GG | 300 | Gas Turbine/Jet Engine (Simple Cycle Operation) | NPCC | Winter | 87.276 | 62.34 | 1 | 1 | 5044-Liquid fuel oil pump A | SF-Startup Failure | 300-Gas Turbine/Jet Engine (Simple Cycle Operation)
5044 | Liquid fuel oil pump A | Gas Turbine | Fuel; Ignition; and Combustion Systems | U1 | Forced - Immediate | 2013 | Gas | GG | 300 | Gas Turbine/Jet Engine (Simple Cycle Operation) | SERC | Summer | 4.8666 | 146 | 1 | 1 | 5044-Liquid fuel oil pump A | U1-Forced - Immediate | 300-Gas Turbine/Jet Engine (Simple Cycle Operation)
5044 | Liquid fuel oil pump A | Gas Turbine | Fuel; Ignition; and Combustion Systems | SF | Startup Failure | 2013 | Oil | DI | 300 | Gas Turbine/Jet Engine (Simple Cycle Operation) | WECC | Off-Peak | 1347.5 | 50 | 1 | 1 | 5044-Liquid fuel oil pump A | SF-Startup Failure | 300-Gas Turbine/Jet Engine (Simple Cycle Operation)
5044 | Liquid fuel oil pump A | Gas Turbine | Fuel; Ignition; and Combustion Systems | U1 | Forced - Immediate | 2013 | Gas | GG | 300 | Gas Turbine/Jet Engine (Simple Cycle Operation) | NPCC | Off-Peak | 147.45 | 49.15 | 1 | 1 | 5044-Liquid fuel oil pump A | U1-Forced - Immediate | 300-Gas Turbine/Jet Engine (Simple Cycle Operation)
5044 | Liquid fuel oil pump A | Gas Turbine | Fuel; Ignition; and Combustion Systems | SF | Startup Failure | 2013 | Gas | GG | 300 | Gas Turbine/Jet Engine (Simple Cycle Operation) | NPCC | Winter | 9.351 | 62.34 | 1 | 1 | 5044-Liquid fuel oil pump A | SF-Startup Failure | 300-Gas Turbine/Jet Engine (Simple Cycle Operation)
5044 | Liquid fuel oil pump A | Gas Turbine | Fuel; Ignition; and Combustion Systems | SF | Startup Failure | 2013 | Gas | GG | 300 | Gas Turbine/Jet Engine (Simple Cycle Operation) | NPCC | Winter | 11.429 | 62.34 | 1 | 1 | 5044-Liquid fuel oil pump A | SF-Startup Failure | 300-Gas Turbine/Jet Engine (Simple Cycle Operation)
5044 | Liquid fuel oil pump A | Gas Turbine | Fuel; Ignition; and Combustion Systems | SF | Startup Failure | 2013 | Oil | DI | 300 | Gas Turbine/Jet Engine (Simple Cycle Operation) | RFC | Off-Peak | 2080.5 | 18 | 1 | 1 | 5044-Liquid fuel oil pump A | SF-Startup Failure | 300-Gas Turbine/Jet Engine (Simple Cycle Operation)
5044 | Liquid fuel oil pump A | Gas Turbine | Fuel; Ignition; and Combustion Systems | U1 | Forced - Immediate | 2013 | Oil | DI | 300 | Gas Turbine/Jet Engine (Simple Cycle Operation) | RFC | Summer | 1353.6 | 24 | 1 | 1 | 5044-Liquid fuel oil pump A | U1-Forced - Immediate | 300-Gas Turbine/Jet Engine (Simple Cycle Operation)
5044 | Liquid fuel oil pump A | Gas Turbine | Fuel; Ignition; and Combustion Systems | U1 | Forced - Immediate | 2013 | Gas | GG | 300 | Gas Turbine/Jet Engine (Simple Cycle Operation) | MRO | Summer | 92.5833 | 55 | 1 | 1 | 5044-Liquid fuel oil pump A | U1-Forced - Immediate | 300-Gas Turbine/Jet Engine (Simple Cycle Operation)
5044 | Liquid fuel oil pump A | Gas Turbine | Fuel; Ignition; and Combustion Systems | SF | Startup Failure | 2013 | Gas | GG | 300 | Gas Turbine/Jet Engine (Simple Cycle Operation) | WECC | Summer | 169.3333 | 40 | 1 | 1 | 5044-Liquid fuel oil pump A | SF-Startup Failure | 300-Gas Turbine/Jet Engine (Simple Cycle Operation)
5044 | Liquid fuel oil pump A | Gas Turbine | Fuel; Ignition; and Combustion Systems | SF | Startup Failure | 2013 | Gas | GG | 300 | Gas Turbine/Jet Engine (Simple Cycle Operation) | NPCC | Off-Peak | 10.6491 | 49.15 | 1 | 1 | 5044-Liquid fuel oil pump A | SF-Startup Failure | 300-Gas Turbine/Jet Engine (Simple Cycle Operation)
5044 | Liquid fuel oil pump A | Gas Turbine | Fuel; Ignition; and Combustion Systems | U1 | Forced - Immediate | 2013 | Oil | DI | 300 | Gas Turbine/Jet Engine (Simple Cycle Operation) | RFC | Summer | 84.5833 | 29 | 1 | 1 | 5044-Liquid fuel oil pump A | U1-Forced - Immediate | 300-Gas Turbine/Jet Engine (Simple Cycle Operation)
5044 | Liquid fuel oil pump A | Gas Turbine | Fuel; Ignition; and Combustion Systems | U1 | Forced - Immediate | 2013 | Gas | GG | 850 | Combined Cycle Block | NPCC | Winter | 204 | 170 | 1 | 1 | 5044-Liquid fuel oil pump A | U1-Forced - Immediate | 850-Combined Cycle Block
5044 | Liquid fuel oil pump A | Gas Turbine | Fuel; Ignition; and Combustion Systems | D1 | Forced - Immediate | 2013 | Gas | GG | 850 | Combined Cycle Block | NPCC | Winter | 152.65 | 71 | 1 | 1 | 5044-Liquid fuel oil pump A | D1-Forced - Immediate | 850-Combined Cycle Block
5044 | Liquid fuel oil pump A | Gas Turbine | Fuel; Ignition; and Combustion Systems | D1 | Forced - Immediate | 2013 | Gas | GG | 850 | Combined Cycle Block | NPCC | Summer | 103.7 | 51 | 1 | 1 | 5044-Liquid fuel oil pump A | D1-Forced - Immediate | 850-Combined Cycle Block
5044 | Liquid fuel oil pump A | Gas Turbine | Fuel; Ignition; and Combustion Systems | D1 | Forced - Immediate | 2013 | Gas | GG | 850 | Combined Cycle Block | NPCC | Winter | 1733.4333 | 23 | 1 | 1 | 5044-Liquid fuel oil pump A | D1-Forced - Immediate | 850-Combined Cycle Block
5044 | Liquid fuel oil pump A | Gas Turbine | Fuel; Ignition; and Combustion Systems | D1 | Forced - Immediate | 2013 | Gas | GG | 850 | Combined Cycle Block | NPCC | Winter | 77 | 60 | 1 | 1 | 5044-Liquid fuel oil pump A | D1-Forced - Immediate | 850-Combined Cycle Block
5044 | Liquid fuel oil pump A | Gas Turbine | Fuel; Ignition; and Combustion Systems | SF | Startup Failure | 2013 | Gas | GG | 851 | CC GT units | TRE | Off-Peak | 158.4 | 176 | 1 | 1 | 5044-Liquid fuel oil pump A | SF-Startup Failure | 851-CC GT units
5046 | Liquid fuel oil transfer/forwarding pump B | Gas Turbine | Fuel; Ignition; and Combustion Systems | SF | Startup Failure | 2013 | Gas | GG | 300 | Gas Turbine/Jet Engine (Simple Cycle Operation) | WECC | Off-Peak | 85.3333 | 40 | 1 | 1 | 5046-Liquid fuel oil transfer/forwarding pump B | SF-Startup Failure | 300-Gas Turbine/Jet Engine (Simple Cycle Operation)
5046 | Liquid fuel oil transfer/forwarding pump B | Gas Turbine | Fuel; Ignition; and Combustion Systems | SF | Startup Failure | 2013 | Gas | GG | 300 | Gas Turbine/Jet Engine (Simple Cycle Operation) | WECC | Summer | 14.6666 | 40 | 1 | 1 | 5046-Liquid fuel oil transfer/forwarding pump B | SF-Startup Failure | 300-Gas Turbine/Jet Engine (Simple Cycle Operation)
5046 | Liquid fuel oil transfer/forwarding pump B | Gas Turbine | Fuel; Ignition; and Combustion Systems | U1 | Forced - Immediate | 2013 | Oil | DI | 300 | Gas Turbine/Jet Engine (Simple Cycle Operation) | SERC | Summer | 763.95 | 33 | 1 | 1 | 5046-Liquid fuel oil transfer/forwarding pump B | U1-Forced - Immediate | 300-Gas Turbine/Jet Engine (Simple Cycle Operation)
5046 | Liquid fuel oil transfer/forwarding pump B | Gas Turbine | Fuel; Ignition; and Combustion Systems | U1 | Forced - Immediate | 2013 | Gas | GG | 300 | Gas Turbine/Jet Engine (Simple Cycle Operation) | NPCC | Summer | 6.3333 | 20 | 1 | 1 | 5046-Liquid fuel oil transfer/forwarding pump B | U1-Forced - Immediate | 300-Gas Turbine/Jet Engine (Simple Cycle Operation)
5046 | Liquid fuel oil transfer/forwarding pump B | Gas Turbine | Fuel; Ignition; and Combustion Systems | SF | Startup Failure | 2013 | Gas | GG | 300 | Gas Turbine/Jet Engine (Simple Cycle Operation) | WECC | Summer | 14 | 40 | 1 | 1 | 5046-Liquid fuel oil transfer/forwarding pump B | SF-Startup Failure | 300-Gas Turbine/Jet Engine (Simple Cycle Operation)
5046 | Liquid fuel oil transfer/forwarding pump B | Gas Turbine | Fuel; Ignition; and Combustion Systems | D1 | Forced - Immediate | 2013 | Gas | GG | 850 | Combined Cycle Block | NPCC | Winter | 4.3 | 21.5 | 1 | 1 | 5046-Liquid fuel oil transfer/forwarding pump B | D1-Forced - Immediate | 850-Combined Cycle Block
5046 | Liquid fuel oil transfer/forwarding pump B | Gas Turbine | Fuel; Ignition; and Combustion Systems | U1 | Forced - Immediate | 2013 | Gas | GG | 850 | Combined Cycle Block | NPCC | Off-Peak | 86.73 | 82.6 | 1 | 1 | 5046-Liquid fuel oil transfer/forwarding pump B | U1-Forced - Immediate | 850-Combined Cycle Block
5046 | Liquid fuel oil transfer/forwarding pump B | Gas Turbine | Fuel; Ignition; and Combustion Systems | U1 | Forced - Immediate | 2013 | Gas | GG | 850 | Combined Cycle Block | NPCC | Winter | 24.5833 | 25 | 1 | 1 | 5046-Liquid fuel oil transfer/forwarding pump B | U1-Forced - Immediate | 850-Combined Cycle Block
5046 | Liquid fuel oil transfer/forwarding pump B | Gas Turbine | Fuel; Ignition; and Combustion Systems | U1 | Forced - Immediate | 2013 | Gas | GG | 850 | Combined Cycle Block | NPCC | Off-Peak | 92.2366 | 82.6 | 1 | 1 | 5046-Liquid fuel oil transfer/forwarding pump B | U1-Forced - Immediate | 850-Combined Cycle Block
5046 | Liquid fuel oil transfer/forwarding pump B | Gas Turbine | Fuel; Ignition; and Combustion Systems | U1 | Forced - Immediate | 2013 | Gas | GG | 850 | Combined Cycle Block | NPCC | Winter | 39.3333 | 40 | 2 | 2 | 5046-Liquid fuel oil transfer/forwarding pump B | U1-Forced - Immediate | 850-Combined Cycle Block
5046 | Liquid fuel oil transfer/forwarding pump B | Gas Turbine | Fuel; Ignition; and Combustion Systems | U1 | Forced - Immediate | 2013 | Oil | OO | 850 | Combined Cycle Block | NPCC | Winter | 1685.1332 | 322 | 1 | 1 | 5046-Liquid fuel oil transfer/forwarding pump B | U1-Forced - Immediate | 850-Combined Cycle Block
5046 | Liquid fuel oil transfer/forwarding pump B | Gas Turbine | Fuel; Ignition; and Combustion Systems | D1 | Forced - Immediate | 2013 | Gas | GG | 850 | Combined Cycle Block | NPCC | Winter | 4.6583 | 21.5 | 2 | 2 | 5046-Liquid fuel oil transfer/forwarding pump B | D1-Forced - Immediate | 850-Combined Cycle Block
5046 | Liquid fuel oil transfer/forwarding pump B | Gas Turbine | Fuel; Ignition; and Combustion Systems | U1 | Forced - Immediate | 2013 | Gas | GG | 850 | Combined Cycle Block | NPCC | Off-Peak | 35.6066 | 76.3 | 1 | 1 | 5046-Liquid fuel oil transfer/forwarding pump B | U1-Forced - Immediate | 850-Combined Cycle Block
5046 | Liquid fuel oil transfer/forwarding pump B | Gas Turbine | Fuel; Ignition; and Combustion Systems | SF | Startup Failure | 2013 | Gas | GG | 851 | CC GT units | RFC | Summer | 1120.9999 | 177 | 1 | 1 | 5046-Liquid fuel oil transfer/forwarding pump B | SF-Startup Failure | 851-CC GT units
5046 | Liquid fuel oil transfer/forwarding pump B | Gas Turbine | Fuel; Ignition; and Combustion Systems | U2 | Forced - Delayed | 2013 | Gas | GG | 851 | CC GT units | SERC | Winter | 2.5666 | 154 | 1 | 1 | 5046-Liquid fuel oil transfer/forwarding pump B | U2-Forced - Delayed | 851-CC GT units
5046 | Liquid fuel oil transfer/forwarding pump B | Gas Turbine | Fuel; Ignition; and Combustion Systems | U1 | Forced - Immediate | 2013 | Gas | GG | 851 | CC GT units | SERC | Winter | 2.5666 | 154 | 1 | 1 | 5046-Liquid fuel oil transfer/forwarding pump B | U1-Forced - Immediate | 851-CC GT units
5047 | Liquid fuel purge system A | Gas Turbine | Fuel; Ignition; and Combustion Systems | U1 | Forced - Immediate | 2013 | Gas | GG | 300 | Gas Turbine/Jet Engine (Simple Cycle Operation) | TRE | Summer | 756.0333 | 74 | 1 | 1 | 5047-Liquid fuel purge system A | U1-Forced - Immediate | 300-Gas Turbine/Jet Engine (Simple Cycle Operation)
5047 | Liquid fuel purge system A | Gas Turbine | Fuel; Ignition; and Combustion Systems | U1 | Forced - Immediate | 2013 | Gas | GG | 300 | Gas Turbine/Jet Engine (Simple Cycle Operation) | RFC | Winter | 53.8333 | 85 | 1 | 1 | 5047-Liquid fuel purge system A | U1-Forced - Immediate | 300-Gas Turbine/Jet Engine (Simple Cycle Operation)
5047 | Liquid fuel purge system A | Gas Turbine | Fuel; Ignition; and Combustion Systems | SF | Startup Failure | 2013 | Gas | GG | 300 | Gas Turbine/Jet Engine (Simple Cycle Operation) | SERC | Off-Peak | 369.35 | 89 | 1 | 1 | 5047-Liquid fuel purge system A | SF-Startup Failure | 300-Gas Turbine/Jet Engine (Simple Cycle Operation)
5047 | Liquid fuel purge system A | Gas Turbine | Fuel; Ignition; and Combustion Systems | U1 | Forced - Immediate | 2013 | Gas | GG | 300 | Gas Turbine/Jet Engine (Simple Cycle Operation) | MRO | Off-Peak | 503.3333 | 50 | 1 | 1 | 5047-Liquid fuel purge system A | U1-Forced - Immediate | 300-Gas Turbine/Jet Engine (Simple Cycle Operation)
5047 | Liquid fuel purge system A | Gas Turbine | Fuel; Ignition; and Combustion Systems | SF | Startup Failure | 2013 | Gas | GG | 300 | Gas Turbine/Jet Engine (Simple Cycle Operation) | SERC | Off-Peak | 135.5666 | 166 | 1 | 1 | 5047-Liquid fuel purge system A | SF-Startup Failure | 300-Gas Turbine/Jet Engine (Simple Cycle Operation)
5047 | Liquid fuel purge system A | Gas Turbine | Fuel; Ignition; and Combustion Systems | U1 | Forced - Immediate | 2013 | Gas | GG | 300 | Gas Turbine/Jet Engine (Simple Cycle Operation) | SERC | Off-Peak | 12.25 | 49 | 1 | 1 | 5047-Liquid fuel purge system A | U1-Forced - Immediate | 300-Gas Turbine/Jet Engine (Simple Cycle Operation)
5047 | Liquid fuel purge system A | Gas Turbine | Fuel; Ignition; and Combustion Systems | U1 | Forced - Immediate | 2013 | Gas | GG | 300 | Gas Turbine/Jet Engine (Simple Cycle Operation) | SERC | Off-Peak | 154.9166 | 169 | 1 | 1 | 5047-Liquid fuel purge system A | U1-Forced - Immediate | 300-Gas Turbine/Jet Engine (Simple Cycle Operation)
5047 | Liquid fuel purge system A | Gas Turbine | Fuel; Ignition; and Combustion Systems | U2 | Forced - Delayed | 2013 | Gas | GG | 300 | Gas Turbine/Jet Engine (Simple Cycle Operation) | SERC | Winter | 14787.35 | 89 | 1 | 1 | 5047-Liquid fuel purge system A | U2-Forced - Delayed | 300-Gas Turbine/Jet Engine (Simple Cycle Operation)
5047 | Liquid fuel purge system A | Gas Turbine | Fuel; Ignition; and Combustion Systems | U1 | Forced - Immediate | 2013 | Gas | GG | 300 | Gas Turbine/Jet Engine (Simple Cycle Operation) | RFC | Summer | 175 | 100 | 1 | 1 | 5047-Liquid fuel purge system A | U1-Forced - Immediate | 300-Gas Turbine/Jet Engine (Simple Cycle Operation)
5047 | Liquid fuel purge system A | Gas Turbine | Fuel; Ignition; and Combustion Systems | U1 | Forced - Immediate | 2013 | Gas | GG | 300 | Gas Turbine/Jet Engine (Simple Cycle Operation) | NPCC | Winter | 230.42 | 49.2 | 1 | 1 | 5047-Liquid fuel purge system A | U1-Forced - Immediate | 300-Gas Turbine/Jet Engine (Simple Cycle Operation)
5047 | Liquid fuel purge system A | Gas Turbine | Fuel; Ignition; and Combustion Systems | U1 | Forced - Immediate | 2013 | Gas | GG | 300 | Gas Turbine/Jet Engine (Simple Cycle Operation) | NPCC | Winter | 441.575 | 62.34 | 1 | 1 | 5047-Liquid fuel purge system A | U1-Forced - Immediate | 300-Gas Turbine/Jet Engine (Simple Cycle Operation)
5047 | Liquid fuel purge system A | Gas Turbine | Fuel; Ignition; and Combustion Systems | U1 | Forced - Immediate | 2013 | Gas | GG | 300 | Gas Turbine/Jet Engine (Simple Cycle Operation) | MRO | Winter | 549.9999 | 150 | 1 | 1 | 5047-Liquid fuel purge system A | U1-Forced - Immediate | 300-Gas Turbine/Jet Engine (Simple Cycle Operation)
5047 | Liquid fuel purge system A | Gas Turbine | Fuel; Ignition; and Combustion Systems | U1 | Forced - Immediate | 2013 | Gas | GG | 300 | Gas Turbine/Jet Engine (Simple Cycle Operation) | NPCC | Winter | 114.3333 | 49 | 1 | 1 | 5047-Liquid fuel purge system A | U1-Forced - Immediate | 300-Gas Turbine/Jet Engine (Simple Cycle Operation)
5047 | Liquid fuel purge system A | Gas Turbine | Fuel; Ignition; and Combustion Systems | U1 | Forced - Immediate | 2013 | Gas | GG | 300 | Gas Turbine/Jet Engine (Simple Cycle Operation) | NPCC | Winter | 150.655 | 62.34 | 1 | 1 | 5047-Liquid fuel purge system A | U1-Forced - Immediate | 300-Gas Turbine/Jet Engine (Simple Cycle Operation)
5047 | Liquid fuel purge system A | Gas Turbine | Fuel; Ignition; and Combustion Systems | U1 | Forced - Immediate | 2013 | Gas | GG | 300 | Gas Turbine/Jet Engine (Simple Cycle Operation) | RFC | Winter | 2447.2 | 84 | 1 | 1 | 5047-Liquid fuel purge system A | U1-Forced - Immediate | 300-Gas Turbine/Jet Engine (Simple Cycle Operation)
5047 | Liquid fuel purge system A | Gas Turbine | Fuel; Ignition; and Combustion Systems | U1 | Forced - Immediate | 2013 | Gas | GG | 300 | Gas Turbine/Jet Engine (Simple Cycle Operation) | NPCC | Winter | 14.546 | 62.34 | 1 | 1 | 5047-Liquid fuel purge system A | U1-Forced - Immediate | 300-Gas Turbine/Jet Engine (Simple Cycle Operation)
5047 | Liquid fuel purge system A | Gas Turbine | Fuel; Ignition; and Combustion Systems | U1 | Forced - Immediate | 2013 | Gas | GG | 300 | Gas Turbine/Jet Engine (Simple Cycle Operation) | RFC | Winter | 72.25 | 85 | 1 | 1 | 5047-Liquid fuel purge system A | U1-Forced - Immediate | 300-Gas Turbine/Jet Engine (Simple Cycle Operation)
5047 | Liquid fuel purge system A | Gas Turbine | Fuel; Ignition; and Combustion Systems | U1 | Forced - Immediate | 2013 | Gas | GG | 300 | Gas Turbine/Jet Engine (Simple Cycle Operation) | WECC | Off-Peak | 103.8666 | 152 | 1 | 1 | 5047-Liquid fuel purge system A | U1-Forced - Immediate | 300-Gas Turbine/Jet Engine (Simple Cycle Operation)
5047 | Liquid fuel purge system A | Gas Turbine | Fuel; Ignition; and Combustion Systems | U1 | Forced - Immediate | 2013 | Gas | GG | 300 | Gas Turbine/Jet Engine (Simple Cycle Operation) | RFC | Winter | 80.75 | 85 | 1 | 1 | 5047-Liquid fuel purge system A | U1-Forced - Immediate | 300-Gas Turbine/Jet Engine (Simple Cycle Operation)
5047 | Liquid fuel purge system A | Gas Turbine | Fuel; Ignition; and Combustion Systems | U1 | Forced - Immediate | 2013 | Gas | GG | 300 | Gas Turbine/Jet Engine (Simple Cycle Operation) | MRO | Winter | 106.9133 | 40.6 | 1 | 1 | 5047-Liquid fuel purge system A | U1-Forced - Immediate | 300-Gas Turbine/Jet Engine (Simple Cycle Operation)
5047 | Liquid fuel purge system A | Gas Turbine | Fuel; Ignition; and Combustion Systems | U1 | Forced - Immediate | 2013 | Gas | GG | 300 | Gas Turbine/Jet Engine (Simple Cycle Operation) | SERC | Summer | 479.6499 | 159 | 1 | 1 | 5047-Liquid fuel purge system A | U1-Forced - Immediate | 300-Gas Turbine/Jet Engine (Simple Cycle Operation)
5047 | Liquid fuel purge system A | Gas Turbine | Fuel; Ignition; and Combustion Systems | U1 | Forced - Immediate | 2013 | Gas | GG | 300 | Gas Turbine/Jet Engine (Simple Cycle Operation) | TRE | Summer | 2674.472 | 94.56 | 1 | 1 | 5047-Liquid fuel purge system A | U1-Forced - Immediate | 300-Gas Turbine/Jet Engine (Simple Cycle Operation)
5047 | Liquid fuel purge system A | Gas Turbine | Fuel; Ignition; and Combustion Systems | D1 | Forced - Immediate | 2013 | Gas | GG | 850 | Combined Cycle Block | SERC | Off-Peak | 1969.8 | 402 | 1 | 1 | 5047-Liquid fuel purge system A | D1-Forced - Immediate | 850-Combined Cycle Block
5047 | Liquid fuel purge system A | Gas Turbine | Fuel; Ignition; and Combustion Systems | D1 | Forced - Immediate | 2013 | Gas | GG | 850 | Combined Cycle Block | NPCC | Winter | 434.71 | 299.8 | 1 | 1 | 5047-Liquid fuel purge system A | D1-Forced - Immediate | 850-Combined Cycle Block
5047 | Liquid fuel purge system A | Gas Turbine | Fuel; Ignition; and Combustion Systems | U1 | Forced - Immediate | 2013 | Gas | GG | 850 | Combined Cycle Block | NPCC | Off-Peak | 2028.95 | 77 | 1 | 1 | 5047-Liquid fuel purge system A | U1-Forced - Immediate | 850-Combined Cycle Block
5047 | Liquid fuel purge system A | Gas Turbine | Fuel; Ignition; and Combustion Systems | U1 | Forced - Immediate | 2013 | Gas | GG | 850 | Combined Cycle Block | NPCC | Off-Peak | 41.0666 | 77 | 1 | 1 | 5047-Liquid fuel purge system A | U1-Forced - Immediate | 850-Combined Cycle Block
5047 | Liquid fuel purge system A | Gas Turbine | Fuel; Ignition; and Combustion Systems | U1 | Forced - Immediate | 2013 | Gas | GG | 850 | Combined Cycle Block | NPCC | Off-Peak | 6.4166 | 77 | 1 | 1 | 5047-Liquid fuel purge system A | U1-Forced - Immediate | 850-Combined Cycle Block
5047 | Liquid fuel purge system A | Gas Turbine | Fuel; Ignition; and Combustion Systems | U1 | Forced - Immediate | 2013 | Gas | GG | 850 | Combined Cycle Block | NPCC | Winter | 248.8932 | 339.4 | 1 | 1 | 5047-Liquid fuel purge system A | U1-Forced - Immediate | 850-Combined Cycle Block
5047 | Liquid fuel purge system A | Gas Turbine | Fuel; Ignition; and Combustion Systems | U1 | Forced - Immediate | 2013 | Gas | GG | 850 | Combined Cycle Block | NPCC | Winter | 271.52 | 339.4 | 1 | 1 | 5047-Liquid fuel purge system A | U1-Forced - Immediate | 850-Combined Cycle Block
5047 | Liquid fuel purge system A | Gas Turbine | Fuel; Ignition; and Combustion Systems | U1 | Forced - Immediate | 2013 | Gas | GG | 850 | Combined Cycle Block | NPCC | Off-Peak | 35.9333 | 77 | 1 | 1 | 5047-Liquid fuel purge system A | U1-Forced - Immediate | 850-Combined Cycle Block
5047 | Liquid fuel purge system A | Gas Turbine | Fuel; Ignition; and Combustion Systems | U1 | Forced - Immediate | 2013 | Gas | GG | 850 | Combined Cycle Block | NPCC | Summer | 57.75 | 77 | 1 | 1 | 5047-Liquid fuel purge system A | U1-Forced - Immediate | 850-Combined Cycle Block
5047 | Liquid fuel purge system A | Gas Turbine | Fuel; Ignition; and Combustion Systems | U1 | Forced - Immediate | 2013 | Gas | GG | 850 | Combined Cycle Block | NPCC | Off-Peak | 114.2166 | 77 | 1 | 1 | 5047-Liquid fuel purge system A | U1-Forced - Immediate | 850-Combined Cycle Block
5047 | Liquid fuel purge system A | Gas Turbine | Fuel; Ignition; and Combustion Systems | SF | Startup Failure | 2013 | Gas | GG | 851 | CC GT units | RFC | Winter | 185.1 | 123.4 | 1 | 1 | 5047-Liquid fuel purge system A | SF-Startup Failure | 851-CC GT units
5047 | Liquid fuel purge system A | Gas Turbine | Fuel; Ignition; and Combustion Systems | SF | Startup Failure | 2013 | Gas | GG | 851 | CC GT units | MRO | Winter | 196.35 | 187 | 1 | 1 | 5047-Liquid fuel purge system A | SF-Startup Failure | 851-CC GT units
5047 | Liquid fuel purge system A | Gas Turbine | Fuel; Ignition; and Combustion Systems | SF | Startup Failure | 2013 | Gas | GG | 851 | CC GT units | MRO | Winter | 1206.15 | 187 | 1 | 1 | 5047-Liquid fuel purge system A | SF-Startup Failure | 851-CC GT units
5047 | Liquid fuel purge system A | Gas Turbine | Fuel; Ignition; and Combustion Systems | U1 | Forced - Immediate | 2013 | Gas | GG | 851 | CC GT units | SERC | Summer | 578.9999 | 180 | 1 | 1 | 5047-Liquid fuel purge system A | U1-Forced - Immediate | 851-CC GT units
5047 | Liquid fuel purge system A | Gas Turbine | Fuel; Ignition; and Combustion Systems | D1 | Forced - Immediate | 2013 | Waste Heat | WH | 852 | CC steam units | RFC | Winter | 185.295 | 123.53 | 1 | 1 | 5047-Liquid fuel purge system A | D1-Forced - Immediate | 852-CC steam units
5047 | Liquid fuel purge system A | Gas Turbine | Fuel; Ignition; and Combustion Systems | U1 | Forced - Immediate | 2013 | Waste Heat | WH | 852 | CC steam units | MRO | Winter | 813.3333 | 244 | 1 | 1 | 5047-Liquid fuel purge system A | U1-Forced - Immediate | 852-CC steam units
5047 | Liquid fuel purge system A | Gas Turbine | Fuel; Ignition; and Combustion Systems | U1 | Forced - Immediate | 2013 | Waste Heat | WH | 852 | CC steam units | MRO | Winter | 1573.8 | 244 | 1 | 1 | 5047-Liquid fuel purge system A | U1-Forced - Immediate | 852-CC steam units
5047 | Liquid fuel purge system A | Gas Turbine | Fuel; Ignition; and Combustion Systems | D1 | Forced - Immediate | 2013 | Gas | GG | 852 | CC steam units | SERC | Summer | 321.6666 | 100 | 1 | 1 | 5047-Liquid fuel purge system A | D1-Forced - Immediate | 852-CC steam units
5047 | Liquid fuel purge system A | Gas Turbine | Fuel; Ignition; and Combustion Systems | U1 | Forced - Immediate | 2013 | Gas | GG | 861 | CoG GT units | SERC | Winter | 335.4999 | 165 | 1 | 1 | 5047-Liquid fuel purge system A | U1-Forced - Immediate | 861-CoG GT units
5047 | Liquid fuel purge system A | Gas Turbine | Fuel; Ignition; and Combustion Systems | U1 | Forced - Immediate | 2013 | Waste Heat | WH | 862 | CoG steam units | SERC | Winter | 103.7166 | 49 | 1 | 1 | 5047-Liquid fuel purge system A | U1-Forced - Immediate | 862-CoG steam units
5048 | Gas fuel system B | Gas Turbine | Fuel; Ignition; and Combustion Systems | D1 | Forced - Immediate | 2013 | Gas | GG | 300 | Gas Turbine/Jet Engine (Simple Cycle Operation) | TRE | Off-Peak | 19.5816 | 37.9 | 1 | 1 | 5048-Gas fuel system B | D1-Forced - Immediate | 300-Gas Turbine/Jet Engine (Simple Cycle Operation)
5048 | Gas fuel system B | Gas Turbine | Fuel; Ignition; and Combustion Systems | D1 | Forced - Immediate | 2013 | Gas | GG | 300 | Gas Turbine/Jet Engine (Simple Cycle Operation) | WECC | Summer | 811.8 | 36 | 1 | 1 | 5048-Gas fuel system B | D1-Forced - Immediate | 300-Gas Turbine/Jet Engine (Simple Cycle Operation)
5048 | Gas fuel system B | Gas Turbine | Fuel; Ignition; and Combustion Systems | SF | Startup Failure | 2013 | Gas | GG | 300 | Gas Turbine/Jet Engine (Simple Cycle Operation) | WECC | Off-Peak | 3.0666 | 92 | 1 | 1 | 5048-Gas fuel system B | SF-Startup Failure | 300-Gas Turbine/Jet Engine (Simple Cycle Operation)
5048 | Gas fuel system B | Gas Turbine | Fuel; Ignition; and Combustion Systems | SF | Startup Failure | 2013 | Gas | GG | 300 | Gas Turbine/Jet Engine (Simple Cycle Operation) | TRE | Off-Peak | 28.2 | 94 | 1 | 1 | 5048-Gas fuel system B | SF-Startup Failure | 300-Gas Turbine/Jet Engine (Simple Cycle Operation)
5048 | Gas fuel system B | Gas Turbine | Fuel; Ignition; and Combustion Systems | SF | Startup Failure | 2013 | Gas | GG | 300 | Gas Turbine/Jet Engine (Simple Cycle Operation) | NPCC | Summer | 13.5611 | 62.59 | 1 | 1 | 5048-Gas fuel system B | SF-Startup Failure | 300-Gas Turbine/Jet Engine (Simple Cycle Operation)
5048 | Gas fuel system B | Gas Turbine | Fuel; Ignition; and Combustion Systems | SF | Startup Failure | 2013 | Gas | GG | 300 | Gas Turbine/Jet Engine (Simple Cycle Operation) | SERC | Summer | 16.1667 | 48.5 | 1 | 1 | 5048-Gas fuel system B | SF-Startup Failure | 300-Gas Turbine/Jet Engine (Simple Cycle Operation)
5048 | Gas fuel system B | Gas Turbine | Fuel; Ignition; and Combustion Systems | SF | Startup Failure | 2013 | Gas | GG | 300 | Gas Turbine/Jet Engine (Simple Cycle Operation) | MRO | Winter | 9.9283 | 85.1 | 1 | 1 | 5048-Gas fuel system B | SF-Startup Failure | 300-Gas Turbine/Jet Engine (Simple Cycle Operation)
5048 | Gas fuel system B | Gas Turbine | Fuel; Ignition; and Combustion Systems | SF | Startup Failure | 2013 | Gas | GG | 300 | Gas Turbine/Jet Engine (Simple Cycle Operation) | NPCC | Winter | 10.39 | 62.34 | 1 | 1 | 5048-Gas fuel system B | SF-Startup Failure | 300-Gas Turbine/Jet Engine (Simple Cycle Operation)
5048 | Gas fuel system B | Gas Turbine | Fuel; Ignition; and Combustion Systems | SF | Startup Failure | 2013 | Gas | GG | 300 | Gas Turbine/Jet Engine (Simple Cycle Operation) | MRO | Winter | 461.6966 | 84.2 | 1 | 1 | 5048-Gas fuel system B | SF-Startup Failure | 300-Gas Turbine/Jet Engine (Simple Cycle Operation)
5048 | Gas fuel system B | Gas Turbine | Fuel; Ignition; and Combustion Systems | U1 | Forced - Immediate | 2013 | Gas | GG | 300 | Gas Turbine/Jet Engine (Simple Cycle Operation) | SERC | Off-Peak | 259.2293 | 47.42 | 1 | 1 | 5048-Gas fuel system B | U1-Forced - Immediate | 300-Gas Turbine/Jet Engine (Simple Cycle Operation)
5048 | Gas fuel system B | Gas Turbine | Fuel; Ignition; and Combustion Systems | U1 | Forced - Immediate | 2013 | Gas | GG | 300 | Gas Turbine/Jet Engine (Simple Cycle Operation) | TRE | Off-Peak | 369.95 | 49 | 1 | 1 | 5048-Gas fuel system B | U1-Forced - Immediate | 300-Gas Turbine/Jet Engine (Simple Cycle Operation)
5048 | Gas fuel system B | Gas Turbine | Fuel; Ignition; and Combustion Systems | U1 | Forced - Immediate | 2013 | Gas | GG | 300 | Gas Turbine/Jet Engine (Simple Cycle Operation) | MRO | Off-Peak | 376.25 | 75 | 1 | 1 | 5048-Gas fuel system B | U1-Forced - Immediate | 300-Gas Turbine/Jet Engine (Simple Cycle Operation)
5048 | Gas fuel system B | Gas Turbine | Fuel; Ignition; and Combustion Systems | U1 | Forced - Immediate | 2013 | Gas | GG | 300 | Gas Turbine/Jet Engine (Simple Cycle Operation) | WECC | Off-Peak | 1158.8332 | 170 | 1 | 1 | 5048-Gas fuel system B | U1-Forced - Immediate | 300-Gas Turbine/Jet Engine (Simple Cycle Operation)
5048 | Gas fuel system B | Gas Turbine | Fuel; Ignition; and Combustion Systems | U1 | Forced - Immediate | 2013 | Gas | GG | 300 | Gas Turbine/Jet Engine (Simple Cycle Operation) | SERC | Off-Peak | 9524.9999 | 180 | 1 | 1 | 5048-Gas fuel system B | U1-Forced - Immediate | 300-Gas Turbine/Jet Engine (Simple Cycle Operation)
5048 | Gas fuel system B | Gas Turbine | Fuel; Ignition; and Combustion Systems | U1 | Forced - Immediate | 2013 | Gas | GG | 300 | Gas Turbine/Jet Engine (Simple Cycle Operation) | MRO | Summer | 4.2167 | 23 | 1 | 1 | 5048-Gas fuel system B | U1-Forced - Immediate | 300-Gas Turbine/Jet Engine (Simple Cycle Operation)
5048 | Gas fuel system B | Gas Turbine | Fuel; Ignition; and Combustion Systems | U1 | Forced - Immediate | 2013 | Gas | GG | 300 | Gas Turbine/Jet Engine (Simple Cycle Operation) | TRE | Summer | 12.6667 | 38 | 1 | 1 | 5048-Gas fuel system B | U1-Forced - Immediate | 300-Gas Turbine/Jet Engine (Simple Cycle Operation)
5048 | Gas fuel system B | Gas Turbine | Fuel; Ignition; and Combustion Systems | U1 | Forced - Immediate | 2013 | Gas | GG | 300 | Gas Turbine/Jet Engine (Simple Cycle Operation) | SERC | Summer | 13.3333 | 160 | 1 | 1 | 5048-Gas fuel system B | U1-Forced - Immediate | 300-Gas Turbine/Jet Engine (Simple Cycle Operation)
5048 | Gas fuel system B | Gas Turbine | Fuel; Ignition; and Combustion Systems | U1 | Forced - Immediate | 2013 | Gas | GG | 300 | Gas Turbine/Jet Engine (Simple Cycle Operation) | NPCC | Summer | 25.9916 | 62.38 | 1 | 1 | 5048-Gas fuel system B | U1-Forced - Immediate | 300-Gas Turbine/Jet Engine (Simple Cycle Operation)
5048 | Gas fuel system B | Gas Turbine | Fuel; Ignition; and Combustion Systems | U1 | Forced - Immediate | 2013 | Gas | GG | 300 | Gas Turbine/Jet Engine (Simple Cycle Operation) | WECC | Summer | 50 | 40 | 1 | 1 | 5048-Gas fuel system B | U1-Forced - Immediate | 300-Gas Turbine/Jet Engine (Simple Cycle Operation)
5048 | Gas fuel system B | Gas Turbine | Fuel; Ignition; and Combustion Systems | U1 | Forced - Immediate | 2013 | Gas | GG | 300 | Gas Turbine/Jet Engine (Simple Cycle Operation) | WECC | Summer | 174.8 | 152 | 1 | 1 | 5048-Gas fuel system B | U1-Forced - Immediate | 300-Gas Turbine/Jet Engine (Simple Cycle Operation)
5048 | Gas fuel system B | Gas Turbine | Fuel; Ignition; and Combustion Systems | U1 | Forced - Immediate | 2013 | Gas | GG | 300 | Gas Turbine/Jet Engine (Simple Cycle Operation) | SERC | Summer | 197.5083 | 86.5 | 1 | 1 | 5048-Gas fuel system B | U1-Forced - Immediate | 300-Gas Turbine/Jet Engine (Simple Cycle Operation)
5048 | Gas fuel system B | Gas Turbine | Fuel; Ignition; and Combustion Systems | U1 | Forced - Immediate | 2013 | Gas | GG | 300 | Gas Turbine/Jet Engine (Simple Cycle Operation) | SERC | Summer | 646.7833 | 151 | 1 | 1 | 5048-Gas fuel system B | U1-Forced - Immediate | 300-Gas Turbine/Jet Engine (Simple Cycle Operation)
5048 | Gas fuel system B | Gas Turbine | Fuel; Ignition; and Combustion Systems | U1 | Forced - Immediate | 2013 | Gas | GG | 300 | Gas Turbine/Jet Engine (Simple Cycle Operation) | MRO | Summer | 893 | 47 | 1 | 1 | 5048-Gas fuel system B | U1-Forced - Immediate | 300-Gas Turbine/Jet Engine (Simple Cycle Operation)
5048 | Gas fuel system B | Gas Turbine | Fuel; Ignition; and Combustion Systems | U1 | Forced - Immediate | 2013 | Gas | GG | 300 | Gas Turbine/Jet Engine (Simple Cycle Operation) | WECC | Winter | 29.3333 | 40 | 3 | 3 | 5048-Gas fuel system B | U1-Forced - Immediate | 300-Gas Turbine/Jet Engine (Simple Cycle Operation)
5048 | Gas fuel system B | Gas Turbine | Fuel; Ignition; and Combustion Systems | U1 | Forced - Immediate | 2013 | Gas | GG | 300 | Gas Turbine/Jet Engine (Simple Cycle Operation) | WECC | Winter | 79.35 | 69 | 1 | 1 | 5048-Gas fuel system B | U1-Forced - Immediate | 300-Gas Turbine/Jet Engine (Simple Cycle Operation)
5048 | Gas fuel system B | Gas Turbine | Fuel; Ignition; and Combustion Systems | U1 | Forced - Immediate | 2013 | Gas | GG | 300 | Gas Turbine/Jet Engine (Simple Cycle Operation) | MRO | Winter | 296.45 | 49 | 1 | 1 | 5048-Gas fuel system B | U1-Forced - Immediate | 300-Gas Turbine/Jet Engine (Simple Cycle Operation)
5048 | Gas fuel system B | Gas Turbine | Fuel; Ignition; and Combustion Systems | U1 | Forced - Immediate | 2013 | Gas | GG | 300 | Gas Turbine/Jet Engine (Simple Cycle Operation) | RFC | Winter | 1275.7333 | 92 | 1 | 1 | 5048-Gas fuel system B | U1-Forced - Immediate | 300-Gas Turbine/Jet Engine (Simple Cycle Operation)
5048 | Gas fuel system B | Gas Turbine | Fuel; Ignition; and Combustion Systems | U1 | Forced - Immediate | 2013 | Oil | DI | 300 | Gas Turbine/Jet Engine (Simple Cycle Operation) | NPCC | Summer | 3.72 | 18.6 | 1 | 1 | 5048-Gas fuel system B | U1-Forced - Immediate | 300-Gas Turbine/Jet Engine (Simple Cycle Operation)
5048 | Gas fuel system B | Gas Turbine | Fuel; Ignition; and Combustion Systems | U2 | Forced - Delayed | 2013 | Gas | GG | 300 | Gas Turbine/Jet Engine (Simple Cycle Operation) | RFC | Winter | 105.2166 | 107 | 1 | 1 | 5048-Gas fuel system B | U2-Forced - Delayed | 300-Gas Turbine/Jet Engine (Simple Cycle Operation)
5048 | Gas fuel system B | Gas Turbine | Fuel; Ignition; and Combustion Systems | D1 | Forced - Immediate | 2013 | Gas | GG | 300 | Gas Turbine/Jet Engine (Simple Cycle Operation) | RFC | Winter | 27.2 | 1.7 | 1 | 1 | 5048-Gas fuel system B | D1-Forced - Immediate | 300-Gas Turbine/Jet Engine (Simple Cycle Operation)
5048 | Gas fuel system B | Gas Turbine | Fuel; Ignition; and Combustion Systems | SF | Startup Failure | 2013 | Gas | GG | 300 | Gas Turbine/Jet Engine (Simple Cycle Operation) | SERC | Off-Peak | 35.2958 | 49.25 | 1 | 1 | 5048-Gas fuel system B | SF-Startup Failure | 300-Gas Turbine/Jet Engine (Simple Cycle Operation)
5048 | Gas fuel system B | Gas Turbine | Fuel; Ignition; and Combustion Systems | SF | Startup Failure | 2013 | Gas | GG | 300 | Gas Turbine/Jet Engine (Simple Cycle Operation) | SERC | Off-Peak | 603.9 | 183 | 1 | 1 | 5048-Gas fuel system B | SF-Startup Failure | 300-Gas Turbine/Jet Engine (Simple Cycle Operation)
5048 | Gas fuel system B | Gas Turbine | Fuel; Ignition; and Combustion Systems | SF | Startup Failure | 2013 | Gas | GG | 300 | Gas Turbine/Jet Engine (Simple Cycle Operation) | SERC | Summer | 12.125 | 48.5 | 1 | 1 | 5048-Gas fuel system B | SF-Startup Failure | 300-Gas Turbine/Jet Engine (Simple Cycle Operation)
5048 | Gas fuel system B | Gas Turbine | Fuel; Ignition; and Combustion Systems | SF | Startup Failure | 2013 | Gas | GG | 300 | Gas Turbine/Jet Engine (Simple Cycle Operation) | SERC | Summer | 14.775 | 49.25 | 2 | 2 | 5048-Gas fuel system B | SF-Startup Failure | 300-Gas Turbine/Jet Engine (Simple Cycle Operation)
5048 | Gas fuel system B | Gas Turbine | Fuel; Ignition; and Combustion Systems | SF | Startup Failure | 2013 | Gas | GG | 300 | Gas Turbine/Jet Engine (Simple Cycle Operation) | SERC | Summer | 21.0167 | 48.5 | 1 | 1 | 5048-Gas fuel system B | SF-Startup Failure | 300-Gas Turbine/Jet Engine (Simple Cycle Operation)
5048 | Gas fuel system B | Gas Turbine | Fuel; Ignition; and Combustion Systems | SF | Startup Failure | 2013 | Gas | GG | 300 | Gas Turbine/Jet Engine (Simple Cycle Operation) | TRE | Summer | 21.2666 | 58 | 1 | 1 | 5048-Gas fuel system B | SF-Startup Failure | 300-Gas Turbine/Jet Engine (Simple Cycle Operation)
5048 | Gas fuel system B | Gas Turbine | Fuel; Ignition; and Combustion Systems | SF | Startup Failure | 2013 | Gas | GG | 300 | Gas Turbine/Jet Engine (Simple Cycle Operation) | SERC | Winter | 13.1333 | 49.25 | 1 | 1 | 5048-Gas fuel system B | SF-Startup Failure | 300-Gas Turbine/Jet Engine (Simple Cycle Operation)
5048 | Gas fuel system B | Gas Turbine | Fuel; Ignition; and Combustion Systems | SF | Startup Failure | 2013 | Gas | GG | 300 | Gas Turbine/Jet Engine (Simple Cycle Operation) | MRO | Winter | 29.4 | 49 | 1 | 1 | 5048-Gas fuel system B | SF-Startup Failure | 300-Gas Turbine/Jet Engine (Simple Cycle Operation)
5048 | Gas fuel system B | Gas Turbine | Fuel; Ignition; and Combustion Systems | SF | Startup Failure | 2013 | Gas | GG | 300 | Gas Turbine/Jet Engine (Simple Cycle Operation) | WECC | Winter | 50.4 | 24 | 1 | 1 | 5048-Gas fuel system B | SF-Startup Failure | 300-Gas Turbine/Jet Engine (Simple Cycle Operation)
5048 | Gas fuel system B | Gas Turbine | Fuel; Ignition; and Combustion Systems | SF | Startup Failure | 2013 | Gas | GG | 300 | Gas Turbine/Jet Engine (Simple Cycle Operation) | SERC | Winter | 1587.0333 | 47 | 1 | 1 | 5048-Gas fuel system B | SF-Startup Failure | 300-Gas Turbine/Jet Engine (Simple Cycle Operation)
5048 | Gas fuel system B | Gas Turbine | Fuel; Ignition; and Combustion Systems | U1 | Forced - Immediate | 2013 | Gas | GG | 300 | Gas Turbine/Jet Engine (Simple Cycle Operation) | WECC | Off-Peak | 36.8333 | 85 | 1 | 1 | 5048-Gas fuel system B | U1-Forced - Immediate | 300-Gas Turbine/Jet Engine (Simple Cycle Operation)
5048 | Gas fuel system B | Gas Turbine | Fuel; Ignition; and Combustion Systems | U1 | Forced - Immediate | 2013 | Gas | GG | 300 | Gas Turbine/Jet Engine (Simple Cycle Operation) | WECC | Off-Peak | 52.195 | 21.9 | 1 | 1 | 5048-Gas fuel system B | U1-Forced - Immediate | 300-Gas Turbine/Jet Engine (Simple Cycle Operation)
5048 | Gas fuel system B | Gas Turbine | Fuel; Ignition; and Combustion Systems | U1 | Forced - Immediate | 2013 | Gas | GG | 300 | Gas Turbine/Jet Engine (Simple Cycle Operation) | SERC | Off-Peak | 113.4 | 54 | 1 | 1 | 5048-Gas fuel system B | U1-Forced - Immediate | 300-Gas Turbine/Jet Engine (Simple Cycle Operation)
5048 | Gas fuel system B | Gas Turbine | Fuel; Ignition; and Combustion Systems | U1 | Forced - Immediate | 2013 | Gas | GG | 300 | Gas Turbine/Jet Engine (Simple Cycle Operation) | RFC | Off-Peak | 444.85 | 93 | 1 | 1 | 5048-Gas fuel system B | U1-Forced - Immediate | 300-Gas Turbine/Jet Engine (Simple Cycle Operation)
5048 | Gas fuel system B | Gas Turbine | Fuel; Ignition; and Combustion Systems | U1 | Forced - Immediate | 2013 | Gas | GG | 300 | Gas Turbine/Jet Engine (Simple Cycle Operation) | SERC | Off-Peak | 2499.29 | 87.9 | 1 | 1 | 5048-Gas fuel system B | U1-Forced - Immediate | 300-Gas Turbine/Jet Engine (Simple Cycle Operation)
5048 | Gas fuel system B | Gas Turbine | Fuel; Ignition; and Combustion Systems | U1 | Forced - Immediate | 2013 | Gas | GG | 300 | Gas Turbine/Jet Engine (Simple Cycle Operation) | SERC | Summer | 15.9 | 79.5 | 1 | 1 | 5048-Gas fuel system B | U1-Forced - Immediate | 300-Gas Turbine/Jet Engine (Simple Cycle Operation)
5048 | Gas fuel system B | Gas Turbine | Fuel; Ignition; and Combustion Systems | U1 | Forced - Immediate | 2013 | Gas | GG | 300 | Gas Turbine/Jet Engine (Simple Cycle Operation) | MRO | Summer | 1209.4667 | 47 | 1 | 1 | 5048-Gas fuel system B | U1-Forced - Immediate | 300-Gas Turbine/Jet Engine (Simple Cycle Operation)
5048 | Gas fuel system B | Gas Turbine | Fuel; Ignition; and Combustion Systems | U1 | Forced - Immediate | 2013 | Gas | GG | 300 | Gas Turbine/Jet Engine (Simple Cycle Operation) | MRO | Winter | 16.3333 | 70 | 1 | 1 | 5048-Gas fuel system B | U1-Forced - Immediate | 300-Gas Turbine/Jet Engine (Simple Cycle Operation)
5048 | Gas fuel system B | Gas Turbine | Fuel; Ignition; and Combustion Systems | U1 | Forced - Immediate | 2013 | Gas | GG | 300 | Gas Turbine/Jet Engine (Simple Cycle Operation) | NPCC | Winter | 43.638 | 62.34 | 1 | 1 | 5048-Gas fuel system B | U1-Forced - Immediate | 300-Gas Turbine/Jet Engine (Simple Cycle Operation)
5048 | Gas fuel system B | Gas Turbine | Fuel; Ignition; and Combustion Systems | U1 | Forced - Immediate | 2013 | Gas | GG | 300 | Gas Turbine/Jet Engine (Simple Cycle Operation) | SERC | Winter | 91.1166 | 77 | 1 | 1 | 5048-Gas fuel system B | U1-Forced - Immediate | 300-Gas Turbine/Jet Engine (Simple Cycle Operation)
5048 | Gas fuel system B | Gas Turbine | Fuel; Ignition; and Combustion Systems | U1 | Forced - Immediate | 2013 | Gas | GG | 300 | Gas Turbine/Jet Engine (Simple Cycle Operation) | NPCC | Winter | 107.5663 | 62.66 | 1 | 1 | 5048-Gas fuel system B | U1-Forced - Immediate | 300-Gas Turbine/Jet Engine (Simple Cycle Operation)
5048 | Gas fuel system B | Gas Turbine | Fuel; Ignition; and Combustion Systems | U1 | Forced - Immediate | 2013 | Gas | GG | 300 | Gas Turbine/Jet Engine (Simple Cycle Operation) | WECC | Winter | 149.6167 | 47 | 1 | 1 | 5048-Gas fuel system B | U1-Forced - Immediate | 300-Gas Turbine/Jet Engine (Simple Cycle Operation)
5048 | Gas fuel system B | Gas Turbine | Fuel; Ignition; and Combustion Systems | U1 | Forced - Immediate | 2013 | Gas | GG | 300 | Gas Turbine/Jet Engine (Simple Cycle Operation) | RFC | Winter | 581.9333 | 172 | 1 | 1 | 5048-Gas fuel system B | U1-Forced - Immediate | 300-Gas Turbine/Jet Engine (Simple Cycle Operation)
5048 | Gas fuel system B | Gas Turbine | Fuel; Ignition; and Combustion Systems | U1 | Forced - Immediate | 2013 | Oil | DI | 300 | Gas Turbine/Jet Engine (Simple Cycle Operation) | NPCC | Summer | 7.5133 | 19.6 | 1 | 1 | 5048-Gas fuel system B | U1-Forced - Immediate | 300-Gas Turbine/Jet Engine (Simple Cycle Operation)
5048 | Gas fuel system B | Gas Turbine | Fuel; Ignition; and Combustion Systems | U1 | Forced - Immediate | 2013 | Oil | KE | 300 | Gas Turbine/Jet Engine (Simple Cycle Operation) | NPCC | Summer | 3.565 | 14.26 | 1 | 1 | 5048-Gas fuel system B | U1-Forced - Immediate | 300-Gas Turbine/Jet Engine (Simple Cycle Operation)
5048 | Gas fuel system B | Gas Turbine | Fuel; Ignition; and Combustion Systems | U2 | Forced - Delayed | 2013 | Gas | GG | 300 | Gas Turbine/Jet Engine (Simple Cycle Operation) | NPCC | Summer | 13.975 | 55.9 | 1 | 1 | 5048-Gas fuel system B | U2-Forced - Delayed | 300-Gas Turbine/Jet Engine (Simple Cycle Operation)
5048 | Gas fuel system B | Gas Turbine | Fuel; Ignition; and Combustion Systems | U2 | Forced - Delayed | 2013 | Gas | GG | 300 | Gas Turbine/Jet Engine (Simple Cycle Operation) | RFC | Winter | 312.0833 | 107 | 1 | 1 | 5048-Gas fuel system B | U2-Forced - Delayed | 300-Gas Turbine/Jet Engine (Simple Cycle Operation)
5048 | Gas fuel system B | Gas Turbine | Fuel; Ignition; and Combustion Systems | D1 | Forced - Immediate | 2013 | Gas | GG | 300 | Gas Turbine/Jet Engine (Simple Cycle Operation) | WECC | Summer | 31.5 | 30 | 1 | 1 | 5048-Gas fuel system B | D1-Forced - Immediate | 300-Gas Turbine/Jet Engine (Simple Cycle Operation)
5048 | Gas fuel system B | Gas Turbine | Fuel; Ignition; and Combustion Systems | D1 | Forced - Immediate | 2013 | Gas | GG | 300 | Gas Turbine/Jet Engine (Simple Cycle Operation) | NPCC | Winter | 75.2057 | 23.38 | 1 | 1 | 5048-Gas fuel system B | D1-Forced - Immediate | 300-Gas Turbine/Jet Engine (Simple Cycle Operation)
5048 | Gas fuel system B | Gas Turbine | Fuel; Ignition; and Combustion Systems | SF | Startup Failure | 2013 | Gas | GG | 300 | Gas Turbine/Jet Engine (Simple Cycle Operation) | WECC | Off-Peak | 5.8333 | 50 | 1 | 1 | 5048-Gas fuel system B | SF-Startup Failure | 300-Gas Turbine/Jet Engine (Simple Cycle Operation)
5048 | Gas fuel system B | Gas Turbine | Fuel; Ignition; and Combustion Systems | SF | Startup Failure | 2013 | Gas | GG | 300 | Gas Turbine/Jet Engine (Simple Cycle Operation) | SERC | Summer | 10.5083 | 48.5 | 1 | 1 | 5048-Gas fuel system B | SF-Startup Failure | 300-Gas Turbine/Jet Engine (Simple Cycle Operation)
5048 | Gas fuel system B | Gas Turbine | Fuel; Ignition; and Combustion Systems | SF | Startup Failure | 2013 | Gas | GG | 300 | Gas Turbine/Jet Engine (Simple Cycle Operation) | SERC | Summer | 25.8667 | 48.5 | 1 | 1 | 5048-Gas fuel system B | SF-Startup Failure | 300-Gas Turbine/Jet Engine (Simple Cycle Operation)
5048 | Gas fuel system B | Gas Turbine | Fuel; Ignition; and Combustion Systems | SF | Startup Failure | 2013 | Gas | GG | 300 | Gas Turbine/Jet Engine (Simple Cycle Operation) | RFC | Winter | 428 | 107 | 1 | 1 | 5048-Gas fuel system B | SF-Startup Failure | 300-Gas Turbine/Jet Engine (Simple Cycle Operation)
5048 | Gas fuel system B | Gas Turbine | Fuel; Ignition; and Combustion Systems | SF | Startup Failure | 2013 | Oil | DI | 300 | Gas Turbine/Jet Engine (Simple Cycle Operation) | NPCC | Summer | 91.45 | 18.6 | 1 | 1 | 5048-Gas fuel system B | SF-Startup Failure | 300-Gas Turbine/Jet Engine (Simple Cycle Operation)
5048 | Gas fuel system B | Gas Turbine | Fuel; Ignition; and Combustion Systems | U1 | Forced - Immediate | 2013 | Gas | GG | 300 | Gas Turbine/Jet Engine (Simple Cycle Operation) | TRE | Off-Peak | 76 | 38 | 1 | 1 | 5048-Gas fuel system B | U1-Forced - Immediate | 300-Gas Turbine/Jet Engine (Simple Cycle Operation)
5048 | Gas fuel system B | Gas Turbine | Fuel; Ignition; and Combustion Systems | U1 | Forced - Immediate | 2013 | Gas | GG | 300 | Gas Turbine/Jet Engine (Simple Cycle Operation) | WECC | Off-Peak | 203.7153 | 47.56 | 1 | 1 | 5048-Gas fuel system B | U1-Forced - Immediate | 300-Gas Turbine/Jet Engine (Simple Cycle Operation)
5048 | Gas fuel system B | Gas Turbine | Fuel; Ignition; and Combustion Systems | U1 | Forced - Immediate | 2013 | Gas | GG | 300 | Gas Turbine/Jet Engine (Simple Cycle Operation) | RFC | Off-Peak | 213 | 71 | 1 | 1 | 5048-Gas fuel system B | U1-Forced - Immediate | 300-Gas Turbine/Jet Engine (Simple Cycle Operation)
5048 | Gas fuel system B | Gas Turbine | Fuel; Ignition; and Combustion Systems | U1 | Forced - Immediate | 2013 | Gas | GG | 300 | Gas Turbine/Jet Engine (Simple Cycle Operation) | SERC | Off-Peak | 323.6332 | 146 | 1 | 1 | 5048-Gas fuel system B | U1-Forced - Immediate | 300-Gas Turbine/Jet Engine (Simple Cycle Operation)
5048 | Gas fuel system B | Gas Turbine | Fuel; Ignition; and Combustion Systems | U1 | Forced - Immediate | 2013 | Gas | GG | 300 | Gas Turbine/Jet Engine (Simple Cycle Operation) | SERC | Off-Peak | 448 | 224 | 1 | 1 | 5048-Gas fuel system B | U1-Forced - Immediate | 300-Gas Turbine/Jet Engine (Simple Cycle Operation)
5048 | Gas fuel system B | Gas Turbine | Fuel; Ignition; and Combustion Systems | U1 | Forced - Immediate | 2013 | Gas | GG | 300 | Gas Turbine/Jet Engine (Simple Cycle Operation) | TRE | Off-Peak | 464 | 80 | 1 | 1 | 5048-Gas fuel system B | U1-Forced - Immediate | 300-Gas Turbine/Jet Engine (Simple Cycle Operation)
5048 | Gas fuel system B | Gas Turbine | Fuel; Ignition; and Combustion Systems | U1 | Forced - Immediate | 2013 | Gas | GG | 300 | Gas Turbine/Jet Engine (Simple Cycle Operation) | NPCC | Off-Peak | 603.9136 | 62.69 | 1 | 1 | 5048-Gas fuel system B | U1-Forced - Immediate | 300-Gas Turbine/Jet Engine (Simple Cycle Operation)
5048 | Gas fuel system B | Gas Turbine | Fuel; Ignition; and Combustion Systems | U1 | Forced - Immediate | 2013 | Gas | GG | 300 | Gas Turbine/Jet Engine (Simple Cycle Operation) | MRO | Off-Peak | 1555.55 | 53 | 1 | 1 | 5048-Gas fuel system B | U1-Forced - Immediate | 300-Gas Turbine/Jet Engine (Simple Cycle Operation)
5048 | Gas fuel system B | Gas Turbine | Fuel; Ignition; and Combustion Systems | U1 | Forced - Immediate | 2013 | Gas | GG | 300 | Gas Turbine/Jet Engine (Simple Cycle Operation) | SERC | Off-Peak | 2386.7 | 82.3 | 4 | 4 | 5048-Gas fuel system B | U1-Forced - Immediate | 300-Gas Turbine/Jet Engine (Simple Cycle Operation)
5048 | Gas fuel system B | Gas Turbine | Fuel; Ignition; and Combustion Systems | U1 | Forced - Immediate | 2013 | Gas | GG | 300 | Gas Turbine/Jet Engine (Simple Cycle Operation) | WECC | Off-Peak | 7326.6667 | 50 | 1 | 1 | 5048-Gas fuel system B | U1-Forced - Immediate | 300-Gas Turbine/Jet Engine (Simple Cycle Operation)
5048 | Gas fuel system B | Gas Turbine | Fuel; Ignition; and Combustion Systems | U1 | Forced - Immediate | 2013 | Gas | GG | 300 | Gas Turbine/Jet Engine (Simple Cycle Operation) | TRE | Summer | 7.5 | 50 | 1 | 1 | 5048-Gas fuel system B | U1-Forced - Immediate | 300-Gas Turbine/Jet Engine (Simple Cycle Operation)
5048 | Gas fuel system B | Gas Turbine | Fuel; Ignition; and Combustion Systems | U1 | Forced - Immediate | 2013 | Gas | GG | 300 | Gas Turbine/Jet Engine (Simple Cycle Operation) | WECC | Summer | 22 | 40 | 2 | 2 | 5048-Gas fuel system B | U1-Forced - Immediate | 300-Gas Turbine/Jet Engine (Simple Cycle Operation)
5048 | Gas fuel system B | Gas Turbine | Fuel; Ignition; and Combustion Systems | U1 | Forced - Immediate | 2013 | Gas | GG | 300 | Gas Turbine/Jet Engine (Simple Cycle Operation) | WECC | Summer | 22.6666 | 40 | 1 | 1 | 5048-Gas fuel system B | U1-Forced - Immediate | 300-Gas Turbine/Jet Engine (Simple Cycle Operation)
5048 | Gas fuel system B | Gas Turbine | Fuel; Ignition; and Combustion Systems | U1 | Forced - Immediate | 2013 | Gas | GG | 300 | Gas Turbine/Jet Engine (Simple Cycle Operation) | SERC | Summer | 61.3333 | 160 | 1 | 1 | 5048-Gas fuel system B | U1-Forced - Immediate | 300-Gas Turbine/Jet Engine (Simple Cycle Operation)
5048 | Gas fuel system B | Gas Turbine | Fuel; Ignition; and Combustion Systems | U1 | Forced - Immediate | 2013 | Gas | GG | 300 | Gas Turbine/Jet Engine (Simple Cycle Operation) | TRE | Summer | 139.1667 | 50 | 1 | 1 | 5048-Gas fuel system B | U1-Forced - Immediate | 300-Gas Turbine/Jet Engine (Simple Cycle Operation)
5048 | Gas fuel system B | Gas Turbine | Fuel; Ignition; and Combustion Systems | U1 | Forced - Immediate | 2013 | Gas | GG | 300 | Gas Turbine/Jet Engine (Simple Cycle Operation) | SERC | Summer | 1568.6665 | 181 | 1 | 1 | 5048-Gas fuel system B | U1-Forced - Immediate | 300-Gas Turbine/Jet Engine (Simple Cycle Operation)
5048 | Gas fuel system B | Gas Turbine | Fuel; Ignition; and Combustion Systems | U1 | Forced - Immediate | 2013 | Gas | GG | 300 | Gas Turbine/Jet Engine (Simple Cycle Operation) | NPCC | Winter | 14.546 | 62.34 | 1 | 1 | 5048-Gas fuel system B | U1-Forced - Immediate | 300-Gas Turbine/Jet Engine (Simple Cycle Operation)
5048 | Gas fuel system B | Gas Turbine | Fuel; Ignition; and Combustion Systems | U1 | Forced - Immediate | 2013 | Gas | GG | 300 | Gas Turbine/Jet Engine (Simple Cycle Operation) | NPCC | Winter | 30.131 | 62.34 | 2 | 2 | 5048-Gas fuel system B | U1-Forced - Immediate | 300-Gas Turbine/Jet Engine (Simple Cycle Operation)
5048 | Gas fuel system B | Gas Turbine | Fuel; Ignition; and Combustion Systems | U1 | Forced - Immediate | 2013 | Gas | GG | 300 | Gas Turbine/Jet Engine (Simple Cycle Operation) | SERC | Winter | 60.8332 | 146 | 1 | 1 | 5048-Gas fuel system B | U1-Forced - Immediate | 300-Gas Turbine/Jet Engine (Simple Cycle Operation)
5048 | Gas fuel system B | Gas Turbine | Fuel; Ignition; and Combustion Systems | U1 | Forced - Immediate | 2013 | Gas | GG | 300 | Gas Turbine/Jet Engine (Simple Cycle Operation) | SERC | Winter | 308.945 | 47.53 | 1 | 1 | 5048-Gas fuel system B | U1-Forced - Immediate | 300-Gas Turbine/Jet Engine (Simple Cycle Operation)
5048 | Gas fuel system B | Gas Turbine | Fuel; Ignition; and Combustion Systems | U1 | Forced - Immediate | 2013 | Gas | OG | 300 | Gas Turbine/Jet Engine (Simple Cycle Operation) | WECC | Off-Peak | 65.9333 | 49.45 | 1 | 1 | 5048-Gas fuel system B | U1-Forced - Immediate | 300-Gas Turbine/Jet Engine (Simple Cycle Operation)
5048 | Gas fuel system B | Gas Turbine | Fuel; Ignition; and Combustion Systems | U2 | Forced - Delayed | 2013 | Gas | GG | 300 | Gas Turbine/Jet Engine (Simple Cycle Operation) | WECC | Off-Peak | 946.3332 | 170 | 1 | 1 | 5048-Gas fuel system B | U2-Forced - Delayed | 300-Gas Turbine/Jet Engine (Simple Cycle Operation)
5048 | Gas fuel system B | Gas Turbine | Fuel; Ignition; and Combustion Systems | D1 | Forced - Immediate | 2013 | Oil | DI | 300 | Gas Turbine/Jet Engine (Simple Cycle Operation) | MRO | Summer | 513.9333 | 13 | 1 | 1 | 5048-Gas fuel system B | D1-Forced - Immediate | 300-Gas Turbine/Jet Engine (Simple Cycle Operation)
5048 | Gas fuel system B | Gas Turbine | Fuel; Ignition; and Combustion Systems | SF | Startup Failure | 2013 | Gas | GG | 300 | Gas Turbine/Jet Engine (Simple Cycle Operation) | MRO | Off-Peak | 24.8 | 48 | 1 | 1 | 5048-Gas fuel system B | SF-Startup Failure | 300-Gas Turbine/Jet Engine (Simple Cycle Operation)
5048 | Gas fuel system B | Gas Turbine | Fuel; Ignition; and Combustion Systems | SF | Startup Failure | 2013 | Gas | GG | 300 | Gas Turbine/Jet Engine (Simple Cycle Operation) | SERC | Summer | 9.7 | 48.5 | 1 | 1 | 5048-Gas fuel system B | SF-Startup Failure | 300-Gas Turbine/Jet Engine (Simple Cycle Operation)
5048 | Gas fuel system B | Gas Turbine | Fuel; Ignition; and Combustion Systems | SF | Startup Failure | 2013 | Gas | GG | 300 | Gas Turbine/Jet Engine (Simple Cycle Operation) | SERC | Summer | 12.9333 | 48.5 | 2 | 3 | 5048-Gas fuel system B | SF-Startup Failure | 300-Gas Turbine/Jet Engine (Simple Cycle Operation)
5048 | Gas fuel system B | Gas Turbine | Fuel; Ignition; and Combustion Systems | SF | Startup Failure | 2013 | Gas | GG | 300 | Gas Turbine/Jet Engine (Simple Cycle Operation) | MRO | Summer | 24.9333 | 44 | 1 | 1 | 5048-Gas fuel system B | SF-Startup Failure | 300-Gas Turbine/Jet Engine (Simple Cycle Operation)
5048 | Gas fuel system B | Gas Turbine | Fuel; Ignition; and Combustion Systems | SF | Startup Failure | 2013 | Gas | GG | 300 | Gas Turbine/Jet Engine (Simple Cycle Operation) | NPCC | Summer | 98.7683 | 62.38 | 1 | 1 | 5048-Gas fuel system B | SF-Startup Failure | 300-Gas Turbine/Jet Engine (Simple Cycle Operation)
5048 | Gas fuel system B | Gas Turbine | Fuel; Ignition; and Combustion Systems | U1 | Forced - Immediate | 2013 | Gas | GG | 300 | Gas Turbine/Jet Engine (Simple Cycle Operation) | RFC | Off-Peak | 45 | 90 | 2 | 2 | 5048-Gas fuel system B | U1-Forced - Immediate | 300-Gas Turbine/Jet Engine (Simple Cycle Operation)
5048 | Gas fuel system B | Gas Turbine | Fuel; Ignition; and Combustion Systems | U1 | Forced - Immediate | 2013 | Gas | GG | 300 | Gas Turbine/Jet Engine (Simple Cycle Operation) | NPCC | Off-Peak | 102.6795 | 48.51 | 1 | 1 | 5048-Gas fuel system B | U1-Forced - Immediate | 300-Gas Turbine/Jet Engine (Simple Cycle Operation)
5048 | Gas fuel system B | Gas Turbine | Fuel; Ignition; and Combustion Systems | U1 | Forced - Immediate | 2013 | Gas | GG | 300 | Gas Turbine/Jet Engine (Simple Cycle Operation) | MRO | Summer | 17.25 | 23 | 1 | 1 | 5048-Gas fuel system B | U1-Forced - Immediate | 300-Gas Turbine/Jet Engine (Simple Cycle Operation)
5048 | Gas fuel system B | Gas Turbine | Fuel; Ignition; and Combustion Systems | U1 | Forced - Immediate | 2013 | Gas | GG | 300 | Gas Turbine/Jet Engine (Simple Cycle Operation) | TRE | Summer | 53.3333 | 50 | 1 | 1 | 5048-Gas fuel system B | U1-Forced - Immediate | 300-Gas Turbine/Jet Engine (Simple Cycle Operation)
5048 | Gas fuel system B | Gas Turbine | Fuel; Ignition; and Combustion Systems | U1 | Forced - Immediate | 2013 | Gas | GG | 300 | Gas Turbine/Jet Engine (Simple Cycle Operation) | SERC | Summer | 77.05 | 23 | 1 | 1 | 5048-Gas fuel system B | U1-Forced - Immediate | 300-Gas Turbine/Jet Engine (Simple Cycle Operation)
5048 | Gas fuel system B | Gas Turbine | Fuel; Ignition; and Combustion Systems | U1 | Forced - Immediate | 2013 | Gas | GG | 300 | Gas Turbine/Jet Engine (Simple Cycle Operation) | WECC | Summer | 91.3333 | 40 | 2 | 2 | 5048-Gas fuel system B | U1-Forced - Immediate | 300-Gas Turbine/Jet Engine (Simple Cycle Operation)
5048 | Gas fuel system B | Gas Turbine | Fuel; Ignition; and Combustion Systems | U1 | Forced - Immediate | 2013 | Gas | GG | 300 | Gas Turbine/Jet Engine (Simple Cycle Operation) | SERC | Summer | 560 | 160 | 1 | 1 | 5048-Gas fuel system B | U1-Forced - Immediate | 300-Gas Turbine/Jet Engine (Simple Cycle Operation)
5048 | Gas fuel system B | Gas Turbine | Fuel; Ignition; and Combustion Systems | U1 | Forced - Immediate | 2013 | Gas | GG | 300 | Gas Turbine/Jet Engine (Simple Cycle Operation) | SERC | Summer | 1372.4666 | 34 | 1 | 1 | 5048-Gas fuel system B | U1-Forced - Immediate | 300-Gas Turbine/Jet Engine (Simple Cycle Operation)
5048 | Gas fuel system B | Gas Turbine | Fuel; Ignition; and Combustion Systems | U1 | Forced - Immediate | 2013 | Gas | GG | 300 | Gas Turbine/Jet Engine (Simple Cycle Operation) | WECC | Winter | 10 | 40 | 1 | 1 | 5048-Gas fuel system B | U1-Forced - Immediate | 300-Gas Turbine/Jet Engine (Simple Cycle Operation)
5048 | Gas fuel system B | Gas Turbine | Fuel; Ignition; and Combustion Systems | U1 | Forced - Immediate | 2013 | Gas | GG | 300 | Gas Turbine/Jet Engine (Simple Cycle Operation) | WECC | Winter | 94.7533 | 93.2 | 1 | 1 | 5048-Gas fuel system B | U1-Forced - Immediate | 300-Gas Turbine/Jet Engine (Simple Cycle Operation)
5048 | Gas fuel system B | Gas Turbine | Fuel; Ignition; and Combustion Systems | U1 | Forced - Immediate | 2013 | Gas | GG | 300 | Gas Turbine/Jet Engine (Simple Cycle Operation) | WECC | Winter | 267.3673 | 48.76 | 1 | 1 | 5048-Gas fuel system B | U1-Forced - Immediate | 300-Gas Turbine/Jet Engine (Simple Cycle Operation)
5048 | Gas fuel system B | Gas Turbine | Fuel; Ignition; and Combustion Systems | U1 | Forced - Immediate | 2013 | Gas | GG | 300 | Gas Turbine/Jet Engine (Simple Cycle Operation) | NPCC | Winter | 341.497 | 62.66 | 1 | 1 | 5048-Gas fuel system B | U1-Forced - Immediate | 300-Gas Turbine/Jet Engine (Simple Cycle Operation)
5048 | Gas fuel system B | Gas Turbine | Fuel; Ignition; and Combustion Systems | U1 | Forced - Immediate | 2013 | Gas | GG | 300 | Gas Turbine/Jet Engine (Simple Cycle Operation) | RFC | Winter | 619.2 | 172 | 1 | 1 | 5048-Gas fuel system B | U1-Forced - Immediate | 300-Gas Turbine/Jet Engine (Simple Cycle Operation)
5048 | Gas fuel system B | Gas Turbine | Fuel; Ignition; and Combustion Systems | U1 | Forced - Immediate | 2013 | Gas | GG | 300 | Gas Turbine/Jet Engine (Simple Cycle Operation) | WECC | Winter | 1342.0499 | 103.5 | 1 | 1 | 5048-Gas fuel system B | U1-Forced - Immediate | 300-Gas Turbine/Jet Engine (Simple Cycle Operation)
5048 | Gas fuel system B | Gas Turbine | Fuel; Ignition; and Combustion Systems | U1 | Forced - Immediate | 2013 | Gas | OG | 300 | Gas Turbine/Jet Engine (Simple Cycle Operation) | WECC | Off-Peak | 161.5366 | 49.45 | 1 | 1 | 5048-Gas fuel system B | U1-Forced - Immediate | 300-Gas Turbine/Jet Engine (Simple Cycle Operation)
5048 | Gas fuel system B | Gas Turbine | Fuel; Ignition; and Combustion Systems | U1 | Forced - Immediate | 2013 | Oil | DI | 300 | Gas Turbine/Jet Engine (Simple Cycle Operation) | NPCC | Summer | 55.3267 | 17.2 | 1 | 1 | 5048-Gas fuel system B | U1-Forced - Immediate | 300-Gas Turbine/Jet Engine (Simple Cycle Operation)
5048 | Gas fuel system B | Gas Turbine | Fuel; Ignition; and Combustion Systems | U1 | Forced - Immediate | 2013 | Oil | OO | 300 | Gas Turbine/Jet Engine (Simple Cycle Operation) | NPCC | Winter | 88.2 | 29.4 | 1 | 1 | 5048-Gas fuel system B | U1-Forced - Immediate | 300-Gas Turbine/Jet Engine (Simple Cycle Operation)
5048 | Gas fuel system B | Gas Turbine | Fuel; Ignition; and Combustion Systems | D1 | Forced - Immediate | 2013 | Gas | GG | 300 | Gas Turbine/Jet Engine (Simple Cycle Operation) | MRO | Winter | 24.8 | 31 | 1 | 1 | 5048-Gas fuel system B | D1-Forced - Immediate | 300-Gas Turbine/Jet Engine (Simple Cycle Operation)
5048 | Gas fuel system B | Gas Turbine | Fuel; Ignition; and Combustion Systems | D1 | Forced - Immediate | 2013 | Gas | GG | 300 | Gas Turbine/Jet Engine (Simple Cycle Operation) | NPCC | Winter | 27.28 | 13.64 | 1 | 1 | 5048-Gas fuel system B | D1-Forced - Immediate | 300-Gas Turbine/Jet Engine (Simple Cycle Operation)
5048 | Gas fuel system B | Gas Turbine | Fuel; Ignition; and Combustion Systems | SF | Startup Failure | 2013 | Gas | GG | 300 | Gas Turbine/Jet Engine (Simple Cycle Operation) | RFC | Off-Peak | 291.55 | 119 | 1 | 1 | 5048-Gas fuel system B | SF-Startup Failure | 300-Gas Turbine/Jet Engine (Simple Cycle Operation)
5048 | Gas fuel system B | Gas Turbine | Fuel; Ignition; and Combustion Systems | SF | Startup Failure | 2013 | Gas | GG | 300 | Gas Turbine/Jet Engine (Simple Cycle Operation) | NPCC | Summer | 12.518 | 62.59 | 1 | 1 | 5048-Gas fuel system B | SF-Startup Failure | 300-Gas Turbine/Jet Engine (Simple Cycle Operation)
5048 | Gas fuel system B | Gas Turbine | Fuel; Ignition; and Combustion Systems | SF | Startup Failure | 2013 | Gas | GG | 300 | Gas Turbine/Jet Engine (Simple Cycle Operation) | SERC | Summer | 15.3583 | 48.5 | 1 | 1 | 5048-Gas fuel system B | SF-Startup Failure | 300-Gas Turbine/Jet Engine (Simple Cycle Operation)
5048 | Gas fuel system B | Gas Turbine | Fuel; Ignition; and Combustion Systems | SF | Startup Failure | 2013 | Gas | GG | 300 | Gas Turbine/Jet Engine (Simple Cycle Operation) | SERC | Summer | 136.8 | 114 | 1 | 1 | 5048-Gas fuel system B | SF-Startup Failure | 300-Gas Turbine/Jet Engine (Simple Cycle Operation)
5048 | Gas fuel system B | Gas Turbine | Fuel; Ignition; and Combustion Systems | SF | Startup Failure | 2013 | Gas | GG | 300 | Gas Turbine/Jet Engine (Simple Cycle Operation) | NPCC | Summer | 158.5613 | 62.59 | 1 | 1 | 5048-Gas fuel system B | SF-Startup Failure | 300-Gas Turbine/Jet Engine (Simple Cycle Operation)
5048 | Gas fuel system B | Gas Turbine | Fuel; Ignition; and Combustion Systems | SF | Startup Failure | 2013 | Gas | GG | 300 | Gas Turbine/Jet Engine (Simple Cycle Operation) | SERC | Winter | 0.81663 | 49 | 1 | 1 | 5048-Gas fuel system B | SF-Startup Failure | 300-Gas Turbine/Jet Engine (Simple Cycle Operation)
5048 | Gas fuel system B | Gas Turbine | Fuel; Ignition; and Combustion Systems | SF | Startup Failure | 2013 | Gas | GG | 300 | Gas Turbine/Jet Engine (Simple Cycle Operation) | MRO | Winter | 11.2 | 48 | 1 | 1 | 5048-Gas fuel system B | SF-Startup Failure | 300-Gas Turbine/Jet Engine (Simple Cycle Operation)
5048 | Gas fuel system B | Gas Turbine | Fuel; Ignition; and Combustion Systems | SF | Startup Failure | 2013 | Gas | GG | 300 | Gas Turbine/Jet Engine (Simple Cycle Operation) | WECC | Winter | 26.6666 | 40 | 1 | 1 | 5048-Gas fuel system B | SF-Startup Failure | 300-Gas Turbine/Jet Engine (Simple Cycle Operation)
5048 | Gas fuel system B | Gas Turbine | Fuel; Ignition; and Combustion Systems | U1 | Forced - Immediate | 2013 | Gas | GG | 300 | Gas Turbine/Jet Engine (Simple Cycle Operation) | MRO | Off-Peak | 95.55 | 63 | 1 | 1 | 5048-Gas fuel system B | U1-Forced - Immediate | 300-Gas Turbine/Jet Engine (Simple Cycle Operation)
5048 | Gas fuel system B | Gas Turbine | Fuel; Ignition; and Combustion Systems | U1 | Forced - Immediate | 2013 | Gas | GG | 300 | Gas Turbine/Jet Engine (Simple Cycle Operation) | RFC | Off-Peak | 228.225 | 76.5 | 1 | 1 | 5048-Gas fuel system B | U1-Forced - Immediate | 300-Gas Turbine/Jet Engine (Simple Cycle Operation)
5048 | Gas fuel system B | Gas Turbine | Fuel; Ignition; and Combustion Systems | U1 | Forced - Immediate | 2013 | Gas | GG | 300 | Gas Turbine/Jet Engine (Simple Cycle Operation) | RFC | Off-Peak | 10367.0166 | 89 | 1 | 1 | 5048-Gas fuel system B | U1-Forced - Immediate | 300-Gas Turbine/Jet Engine (Simple Cycle Operation)
5048 | Gas fuel system B | Gas Turbine | Fuel; Ignition; and Combustion Systems | U1 | Forced - Immediate | 2013 | Gas | GG | 300 | Gas Turbine/Jet Engine (Simple Cycle Operation) | NPCC | Summer | 16.6346 | 62.38 | 1 | 2 | 5048-Gas fuel system B | U1-Forced - Immediate | 300-Gas Turbine/Jet Engine (Simple Cycle Operation)
5048 | Gas fuel system B | Gas Turbine | Fuel; Ignition; and Combustion Systems | U1 | Forced - Immediate | 2013 | Gas | GG | 300 | Gas Turbine/Jet Engine (Simple Cycle Operation) | WECC | Summer | 20 | 40 | 1 | 1 | 5048-Gas fuel system B | U1-Forced - Immediate | 300-Gas Turbine/Jet Engine (Simple Cycle Operation)
5048 | Gas fuel system B | Gas Turbine | Fuel; Ignition; and Combustion Systems | U1 | Forced - Immediate | 2013 | Gas | GG | 300 | Gas Turbine/Jet Engine (Simple Cycle Operation) | WECC | Summer | 32.5416 | 35.5 | 1 | 1 | 5048-Gas fuel system B | U1-Forced - Immediate | 300-Gas Turbine/Jet Engine (Simple Cycle Operation)
5048 | Gas fuel system B | Gas Turbine | Fuel; Ignition; and Combustion Systems | U1 | Forced - Immediate | 2013 | Gas | GG | 300 | Gas Turbine/Jet Engine (Simple Cycle Operation) | NPCC | Summer | 38.3833 | 49 | 1 | 1 | 5048-Gas fuel system B | U1-Forced - Immediate | 300-Gas Turbine/Jet Engine (Simple Cycle Operation)
5048 | Gas fuel system B | Gas Turbine | Fuel; Ignition; and Combustion Systems | U1 | Forced - Immediate | 2013 | Gas | GG | 300 | Gas Turbine/Jet Engine (Simple Cycle Operation) | NPCC | Summer | 44.9166 | 49 | 1 | 1 | 5048-Gas fuel system B | U1-Forced - Immediate | 300-Gas Turbine/Jet Engine (Simple Cycle Operation)
5048 | Gas fuel system B | Gas Turbine | Fuel; Ignition; and Combustion Systems | U1 | Forced - Immediate | 2013 | Gas | GG | 300 | Gas Turbine/Jet Engine (Simple Cycle Operation) | WECC | Summer | 59.3333 | 40 | 1 | 1 | 5048-Gas fuel system B | U1-Forced - Immediate | 300-Gas Turbine/Jet Engine (Simple Cycle Operation)
5048 | Gas fuel system B | Gas Turbine | Fuel; Ignition; and Combustion Systems | U1 | Forced - Immediate | 2013 | Gas | GG | 300 | Gas Turbine/Jet Engine (Simple Cycle Operation) | SERC | Summer | 66.6666 | 160 | 1 | 1 | 5048-Gas fuel system B | U1-Forced - Immediate | 300-Gas Turbine/Jet Engine (Simple Cycle Operation)
5048 | Gas fuel system B | Gas Turbine | Fuel; Ignition; and Combustion Systems | U1 | Forced - Immediate | 2013 | Gas | GG | 300 | Gas Turbine/Jet Engine (Simple Cycle Operation) | SERC | Summer | 3737.6 | 146 | 1 | 1 | 5048-Gas fuel system B | U1-Forced - Immediate | 300-Gas Turbine/Jet Engine (Simple Cycle Operation)
5048 | Gas fuel system B | Gas Turbine | Fuel; Ignition; and Combustion Systems | U1 | Forced - Immediate | 2013 | Gas | GG | 300 | Gas Turbine/Jet Engine (Simple Cycle Operation) | WECC | Winter | 20 | 40 | 1 | 1 | 5048-Gas fuel system B | U1-Forced - Immediate | 300-Gas Turbine/Jet Engine (Simple Cycle Operation)
5048 | Gas fuel system B | Gas Turbine | Fuel; Ignition; and Combustion Systems | U1 | Forced - Immediate | 2013 | Gas | GG | 300 | Gas Turbine/Jet Engine (Simple Cycle Operation) | WECC | Winter | 45.3333 | 40 | 1 | 1 | 5048-Gas fuel system B | U1-Forced - Immediate | 300-Gas Turbine/Jet Engine (Simple Cycle Operation)
5048 | Gas fuel system B | Gas Turbine | Fuel; Ignition; and Combustion Systems | U2 | Forced - Delayed | 2013 | Gas | GG | 300 | Gas Turbine/Jet Engine (Simple Cycle Operation) | NPCC | Off-Peak | 861.7916 | 55.9 | 1 | 1 | 5048-Gas fuel system B | U2-Forced - Delayed | 300-Gas Turbine/Jet Engine (Simple Cycle Operation)
5048 | Gas fuel system B | Gas Turbine | Fuel; Ignition; and Combustion Systems | D1 | Forced - Immediate | 2013 | Gas | GG | 300 | Gas Turbine/Jet Engine (Simple Cycle Operation) | NPCC | Winter | 12.859 | 23.38 | 1 | 1 | 5048-Gas fuel system B | D1-Forced - Immediate | 300-Gas Turbine/Jet Engine (Simple Cycle Operation)
5048 | Gas fuel system B | Gas Turbine | Fuel; Ignition; and Combustion Systems | SF | Startup Failure | 2013 | Gas | GG | 300 | Gas Turbine/Jet Engine (Simple Cycle Operation) | NPCC | Off-Peak | 9.3885 | 62.59 | 1 | 1 | 5048-Gas fuel system B | SF-Startup Failure | 300-Gas Turbine/Jet Engine (Simple Cycle Operation)
5048 | Gas fuel system B | Gas Turbine | Fuel; Ignition; and Combustion Systems | SF | Startup Failure | 2013 | Gas | GG | 300 | Gas Turbine/Jet Engine (Simple Cycle Operation) | SERC | Summer | 13.7417 | 48.5 | 1 | 2 | 5048-Gas fuel system B | SF-Startup Failure | 300-Gas Turbine/Jet Engine (Simple Cycle Operation)
5048 | Gas fuel system B | Gas Turbine | Fuel; Ignition; and Combustion Systems | SF | Startup Failure | 2013 | Gas | GG | 300 | Gas Turbine/Jet Engine (Simple Cycle Operation) | NPCC | Summer | 58.4173 | 62.59 | 1 | 1 | 5048-Gas fuel system B | SF-Startup Failure | 300-Gas Turbine/Jet Engine (Simple Cycle Operation)
5048 | Gas fuel system B | Gas Turbine | Fuel; Ignition; and Combustion Systems | SF | Startup Failure | 2013 | Gas | GG | 300 | Gas Turbine/Jet Engine (Simple Cycle Operation) | SERC | Winter | 32.9913 | 58.22 | 1 | 1 | 5048-Gas fuel system B | SF-Startup Failure | 300-Gas Turbine/Jet Engine (Simple Cycle Operation)
5048 | Gas fuel system B | Gas Turbine | Fuel; Ignition; and Combustion Systems | SF | Startup Failure | 2013 | Oil | DI | 300 | Gas Turbine/Jet Engine (Simple Cycle Operation) | NPCC | Summer | 38.27 | 17.8 | 1 | 1 | 5048-Gas fuel system B | SF-Startup Failure | 300-Gas Turbine/Jet Engine (Simple Cycle Operation)
5048 | Gas fuel system B | Gas Turbine | Fuel; Ignition; and Combustion Systems | U1 | Forced - Immediate | 2013 | Gas | GG | 300 | Gas Turbine/Jet Engine (Simple Cycle Operation) | SERC | Off-Peak | 44.25 | 88.5 | 1 | 1 | 5048-Gas fuel system B | U1-Forced - Immediate | 300-Gas Turbine/Jet Engine (Simple Cycle Operation)
5048 | Gas fuel system B | Gas Turbine | Fuel; Ignition; and Combustion Systems | U1 | Forced - Immediate | 2013 | Gas | GG | 300 | Gas Turbine/Jet Engine (Simple Cycle Operation) | RFC | Off-Peak | 106.5 | 71 | 1 | 1 | 5048-Gas fuel system B | U1-Forced - Immediate | 300-Gas Turbine/Jet Engine (Simple Cycle Operation)
5048 | Gas fuel system B | Gas Turbine | Fuel; Ignition; and Combustion Systems | U1 | Forced - Immediate | 2013 | Gas | GG | 300 | Gas Turbine/Jet Engine (Simple Cycle Operation) | SERC | Off-Peak | 2549.1 | 87.9 | 1 | 1 | 5048-Gas fuel system B | U1-Forced - Immediate | 300-Gas Turbine/Jet Engine (Simple Cycle Operation)
5048 | Gas fuel system B | Gas Turbine | Fuel; Ignition; and Combustion Systems | U1 | Forced - Immediate | 2013 | Gas | GG | 300 | Gas Turbine/Jet Engine (Simple Cycle Operation) | RFC | Off-Peak | 10780.2333 | 94 | 1 | 1 | 5048-Gas fuel system B | U1-Forced - Immediate | 300-Gas Turbine/Jet Engine (Simple Cycle Operation)
5048 | Gas fuel system B | Gas Turbine | Fuel; Ignition; and Combustion Systems | U1 | Forced - Immediate | 2013 | Gas | GG | 300 | Gas Turbine/Jet Engine (Simple Cycle Operation) | RFC | Summer | 210.4666 | 77 | 1 | 1 | 5048-Gas fuel system B | U1-Forced - Immediate | 300-Gas Turbine/Jet Engine (Simple Cycle Operation)
5048 | Gas fuel system B | Gas Turbine | Fuel; Ignition; and Combustion Systems | U1 | Forced - Immediate | 2013 | Gas | GG | 300 | Gas Turbine/Jet Engine (Simple Cycle Operation) | RFC | Summer | 452.4999 | 150 | 4 | 4 | 5048-Gas fuel system B | U1-Forced - Immediate | 300-Gas Turbine/Jet Engine (Simple Cycle Operation)
5048 | Gas fuel system B | Gas Turbine | Fuel; Ignition; and Combustion Systems | U1 | Forced - Immediate | 2013 | Gas | GG | 300 | Gas Turbine/Jet Engine (Simple Cycle Operation) | SERC | Summer | 752.4 | 114 | 1 | 1 | 5048-Gas fuel system B | U1-Forced - Immediate | 300-Gas Turbine/Jet Engine (Simple Cycle Operation)
5048 | Gas fuel system B | Gas Turbine | Fuel; Ignition; and Combustion Systems | U1 | Forced - Immediate | 2013 | Gas | GG | 300 | Gas Turbine/Jet Engine (Simple Cycle Operation) | RFC | Summer | 850 | 50 | 1 | 1 | 5048-Gas fuel system B | U1-Forced - Immediate | 300-Gas Turbine/Jet Engine (Simple Cycle Operation)
5048 | Gas fuel system B | Gas Turbine | Fuel; Ignition; and Combustion Systems | U1 | Forced - Immediate | 2013 | Gas | GG | 300 | Gas Turbine/Jet Engine (Simple Cycle Operation) | RFC | Winter | 676.8 | 94 | 1 | 1 | 5048-Gas fuel system B | U1-Forced - Immediate | 300-Gas Turbine/Jet Engine (Simple Cycle Operation)
5048 | Gas fuel system B | Gas Turbine | Fuel; Ignition; and Combustion Systems | U1 | Forced - Immediate | 2013 | Gas | GG | 300 | Gas Turbine/Jet Engine (Simple Cycle Operation) | SERC | Winter | 1418.3333 | 92 | 2 | 2 | 5048-Gas fuel system B | U1-Forced - Immediate | 300-Gas Turbine/Jet Engine (Simple Cycle Operation)
5048 | Gas fuel system B | Gas Turbine | Fuel; Ignition; and Combustion Systems | D1 | Forced - Immediate | 2013 | Gas | GG | 300 | Gas Turbine/Jet Engine (Simple Cycle Operation) | TRE | Off-Peak | 17.3485 | 20.41 | 1 | 1 | 5048-Gas fuel system B | D1-Forced - Immediate | 300-Gas Turbine/Jet Engine (Simple Cycle Operation)
5048 | Gas fuel system B | Gas Turbine | Fuel; Ignition; and Combustion Systems | D1 | Forced - Immediate | 2013 | Gas | GG | 300 | Gas Turbine/Jet Engine (Simple Cycle Operation) | SERC | Off-Peak | 259 | 148 | 1 | 1 | 5048-Gas fuel system B | D1-Forced - Immediate | 300-Gas Turbine/Jet Engine (Simple Cycle Operation)
5048 | Gas fuel system B | Gas Turbine | Fuel; Ignition; and Combustion Systems | D1 | Forced - Immediate | 2013 | Gas | GG | 300 | Gas Turbine/Jet Engine (Simple Cycle Operation) | WECC | Off-Peak | 1526.4 | 36 | 1 | 1 | 5048-Gas fuel system B | D1-Forced - Immediate | 300-Gas Turbine/Jet Engine (Simple Cycle Operation)
5048 | Gas fuel system B | Gas Turbine | Fuel; Ignition; and Combustion Systems | D1 | Forced - Immediate | 2013 | Gas | GG | 300 | Gas Turbine/Jet Engine (Simple Cycle Operation) | NPCC | Winter | 44.33 | 13.64 | 1 | 1 | 5048-Gas fuel system B | D1-Forced - Immediate | 300-Gas Turbine/Jet Engine (Simple Cycle Operation)
5048 | Gas fuel system B | Gas Turbine | Fuel; Ignition; and Combustion Systems | SF | Startup Failure | 2013 | Gas | GG | 300 | Gas Turbine/Jet Engine (Simple Cycle Operation) | WECC | Off-Peak | 11.9166 | 65 | 1 | 1 | 5048-Gas fuel system B | SF-Startup Failure | 300-Gas Turbine/Jet Engine (Simple Cycle Operation)
5048 | Gas fuel system B | Gas Turbine | Fuel; Ignition; and Combustion Systems | SF | Startup Failure | 2013 | Gas | GG | 300 | Gas Turbine/Jet Engine (Simple Cycle Operation) | WECC | Summer | 1.2667 | 38 | 1 | 1 | 5048-Gas fuel system B | SF-Startup Failure | 300-Gas Turbine/Jet Engine (Simple Cycle Operation)
5048 | Gas fuel system B | Gas Turbine | Fuel; Ignition; and Combustion Systems | SF | Startup Failure | 2013 | Gas | GG | 300 | Gas Turbine/Jet Engine (Simple Cycle Operation) | SERC | Summer | 18.5917 | 48.5 | 1 | 1 | 5048-Gas fuel system B | SF-Startup Failure | 300-Gas Turbine/Jet Engine (Simple Cycle Operation)
5048 | Gas fuel system B | Gas Turbine | Fuel; Ignition; and Combustion Systems | SF | Startup Failure | 2013 | Gas | GG | 300 | Gas Turbine/Jet Engine (Simple Cycle Operation) | SERC | Summer | 31.525 | 48.5 | 1 | 1 | 5048-Gas fuel system B | SF-Startup Failure | 300-Gas Turbine/Jet Engine (Simple Cycle Operation)
5048 | Gas fuel system B | Gas Turbine | Fuel; Ignition; and Combustion Systems | U1 | Forced - Immediate | 2013 | Gas | GG | 300 | Gas Turbine/Jet Engine (Simple Cycle Operation) | WECC | Off-Peak | 2551.3 | 62 | 1 | 1 | 5048-Gas fuel system B | U1-Forced - Immediate | 300-Gas Turbine/Jet Engine (Simple Cycle Operation)
5048 | Gas fuel system B | Gas Turbine | Fuel; Ignition; and Combustion Systems | U1 | Forced - Immediate | 2013 | Gas | GG | 300 | Gas Turbine/Jet Engine (Simple Cycle Operation) | SERC | Off-Peak | 86346.5833 | 101 | 1 | 1 | 5048-Gas fuel system B | U1-Forced - Immediate | 300-Gas Turbine/Jet Engine (Simple Cycle Operation)
5048 | Gas fuel system B | Gas Turbine | Fuel; Ignition; and Combustion Systems | U1 | Forced - Immediate | 2013 | Gas | GG | 300 | Gas Turbine/Jet Engine (Simple Cycle Operation) | WECC | Summer | 18.3667 | 38 | 1 | 1 | 5048-Gas fuel system B | U1-Forced - Immediate | 300-Gas Turbine/Jet Engine (Simple Cycle Operation)
5048 | Gas fuel system B | Gas Turbine | Fuel; Ignition; and Combustion Systems | U1 | Forced - Immediate | 2013 | Gas | GG | 300 | Gas Turbine/Jet Engine (Simple Cycle Operation) | WECC | Summer | 19.3333 | 40 | 2 | 2 | 5048-Gas fuel system B | U1-Forced - Immediate | 300-Gas Turbine/Jet Engine (Simple Cycle Operation)
5048 | Gas fuel system B | Gas Turbine | Fuel; Ignition; and Combustion Systems | U1 | Forced - Immediate | 2013 | Gas | GG | 300 | Gas Turbine/Jet Engine (Simple Cycle Operation) | RFC | Summer | 59.4166 | 155 | 1 | 1 | 5048-Gas fuel system B | U1-Forced - Immediate | 300-Gas Turbine/Jet Engine (Simple Cycle Operation)
5048 | Gas fuel system B | Gas Turbine | Fuel; Ignition; and Combustion Systems | U1 | Forced - Immediate | 2013 | Gas | GG | 300 | Gas Turbine/Jet Engine (Simple Cycle Operation) | MRO | Summer | 705 | 47 | 1 | 1 | 5048-Gas fuel system B | U1-Forced - Immediate | 300-Gas Turbine/Jet Engine (Simple Cycle Operation)
5048 | Gas fuel system B | Gas Turbine | Fuel; Ignition; and Combustion Systems | U1 | Forced - Immediate | 2013 | Gas | GG | 300 | Gas Turbine/Jet Engine (Simple Cycle Operation) | NPCC | Winter | 27.014 | 62.34 | 1 | 1 | 5048-Gas fuel system B | U1-Forced - Immediate | 300-Gas Turbine/Jet Engine (Simple Cycle Operation)
5048 | Gas fuel system B | Gas Turbine | Fuel; Ignition; and Combustion Systems | U1 | Forced - Immediate | 2013 | Gas | GG | 300 | Gas Turbine/Jet Engine (Simple Cycle Operation) | NPCC | Winter | 65.457 | 62.34 | 1 | 1 | 5048-Gas fuel system B | U1-Forced - Immediate | 300-Gas Turbine/Jet Engine (Simple Cycle Operation)
5048 | Gas fuel system B | Gas Turbine | Fuel; Ignition; and Combustion Systems | U1 | Forced - Immediate | 2013 | Gas | GG | 300 | Gas Turbine/Jet Engine (Simple Cycle Operation) | SERC | Winter | 252.1666 | 85 | 1 | 1 | 5048-Gas fuel system B | U1-Forced - Immediate | 300-Gas Turbine/Jet Engine (Simple Cycle Operation)
5048 | Gas fuel system B | Gas Turbine | Fuel; Ignition; and Combustion Systems | U1 | Forced - Immediate | 2013 | Gas | GG | 300 | Gas Turbine/Jet Engine (Simple Cycle Operation) | WECC | Winter | 300.5333 | 92 | 1 | 1 | 5048-Gas fuel system B | U1-Forced - Immediate | 300-Gas Turbine/Jet Engine (Simple Cycle Operation)
5048 | Gas fuel system B | Gas Turbine | Fuel; Ignition; and Combustion Systems | U1 | Forced - Immediate | 2013 | Gas | GG | 300 | Gas Turbine/Jet Engine (Simple Cycle Operation) | RFC | Winter | 1327.2 | 79 | 1 | 1 | 5048-Gas fuel system B | U1-Forced - Immediate | 300-Gas Turbine/Jet Engine (Simple Cycle Operation)
5048 | Gas fuel system B | Gas Turbine | Fuel; Ignition; and Combustion Systems | U1 | Forced - Immediate | 2013 | Oil | DI | 300 | Gas Turbine/Jet Engine (Simple Cycle Operation) | NPCC | Off-Peak | 5.5767 | 23.9 | 1 | 1 | 5048-Gas fuel system B | U1-Forced - Immediate | 300-Gas Turbine/Jet Engine (Simple Cycle Operation)
5048 | Gas fuel system B | Gas Turbine | Fuel; Ignition; and Combustion Systems | D1 | Forced - Immediate | 2013 | Gas | GG | 300 | Gas Turbine/Jet Engine (Simple Cycle Operation) | SERC | Off-Peak | 142.65 | 27 | 1 | 1 | 5048-Gas fuel system B | D1-Forced - Immediate | 300-Gas Turbine/Jet Engine (Simple Cycle Operation)
5048 | Gas fuel system B | Gas Turbine | Fuel; Ignition; and Combustion Systems | D1 | Forced - Immediate | 2013 | Gas | GG | 300 | Gas Turbine/Jet Engine (Simple Cycle Operation) | RFC | Winter | 1428 | 84 | 1 | 1 | 5048-Gas fuel system B | D1-Forced - Immediate | 300-Gas Turbine/Jet Engine (Simple Cycle Operation)
5048 | Gas fuel system B | Gas Turbine | Fuel; Ignition; and Combustion Systems | SF | Startup Failure | 2013 | Gas | GG | 300 | Gas Turbine/Jet Engine (Simple Cycle Operation) | MRO | Off-Peak | 22.4719 | 84.27 | 1 | 1 | 5048-Gas fuel system B | SF-Startup Failure | 300-Gas Turbine/Jet Engine (Simple Cycle Operation)
5048 | Gas fuel system B | Gas Turbine | Fuel; Ignition; and Combustion Systems | SF | Startup Failure | 2013 | Gas | GG | 300 | Gas Turbine/Jet Engine (Simple Cycle Operation) | MRO | Summer | 30.6 | 40.8 | 1 | 1 | 5048-Gas fuel system B | SF-Startup Failure | 300-Gas Turbine/Jet Engine (Simple Cycle Operation)
5048 | Gas fuel system B | Gas Turbine | Fuel; Ignition; and Combustion Systems | SF | Startup Failure | 2013 | Gas | GG | 300 | Gas Turbine/Jet Engine (Simple Cycle Operation) | MRO | Summer | 32.8 | 48 | 1 | 1 | 5048-Gas fuel system B | SF-Startup Failure | 300-Gas Turbine/Jet Engine (Simple Cycle Operation)
5048 | Gas fuel system B | Gas Turbine | Fuel; Ignition; and Combustion Systems | SF | Startup Failure | 2013 | Gas | GG | 300 | Gas Turbine/Jet Engine (Simple Cycle Operation) | NPCC | Summer | 54.2446 | 62.59 | 1 | 1 | 5048-Gas fuel system B | SF-Startup Failure | 300-Gas Turbine/Jet Engine (Simple Cycle Operation)
5048 | Gas fuel system B | Gas Turbine | Fuel; Ignition; and Combustion Systems | SF | Startup Failure | 2013 | Gas | GG | 300 | Gas Turbine/Jet Engine (Simple Cycle Operation) | MRO | Winter | 24 | 48 | 1 | 1 | 5048-Gas fuel system B | SF-Startup Failure | 300-Gas Turbine/Jet Engine (Simple Cycle Operation)
5048 | Gas fuel system B | Gas Turbine | Fuel; Ignition; and Combustion Systems | U1 | Forced - Immediate | 2013 | Gas | GG | 300 | Gas Turbine/Jet Engine (Simple Cycle Operation) | RFC | Off-Peak | 44.5 | 89 | 1 | 1 | 5048-Gas fuel system B | U1-Forced - Immediate | 300-Gas Turbine/Jet Engine (Simple Cycle Operation)
5048 | Gas fuel system B | Gas Turbine | Fuel; Ignition; and Combustion Systems | U1 | Forced - Immediate | 2013 | Gas | GG | 300 | Gas Turbine/Jet Engine (Simple Cycle Operation) | SERC | Off-Peak | 86.1875 | 49.25 | 1 | 1 | 5048-Gas fuel system B | U1-Forced - Immediate | 300-Gas Turbine/Jet Engine (Simple Cycle Operation)
5048 | Gas fuel system B | Gas Turbine | Fuel; Ignition; and Combustion Systems | U1 | Forced - Immediate | 2013 | Gas | GG | 300 | Gas Turbine/Jet Engine (Simple Cycle Operation) | SERC | Off-Peak | 323.4 | 147 | 1 | 1 | 5048-Gas fuel system B | U1-Forced - Immediate | 300-Gas Turbine/Jet Engine (Simple Cycle Operation)
5048 | Gas fuel system B | Gas Turbine | Fuel; Ignition; and Combustion Systems | U1 | Forced - Immediate | 2013 | Gas | GG | 300 | Gas Turbine/Jet Engine (Simple Cycle Operation) | SERC | Off-Peak | 721.9333 | 49 | 1 | 1 | 5048-Gas fuel system B | U1-Forced - Immediate | 300-Gas Turbine/Jet Engine (Simple Cycle Operation)
5048 | Gas fuel system B | Gas Turbine | Fuel; Ignition; and Combustion Systems | U1 | Forced - Immediate | 2013 | Gas | GG | 300 | Gas Turbine/Jet Engine (Simple Cycle Operation) | WECC | Off-Peak | 940.6666 | 170 | 1 | 1 | 5048-Gas fuel system B | U1-Forced - Immediate | 300-Gas Turbine/Jet Engine (Simple Cycle Operation)
5048 | Gas fuel system B | Gas Turbine | Fuel; Ignition; and Combustion Systems | U1 | Forced - Immediate | 2013 | Gas | GG | 300 | Gas Turbine/Jet Engine (Simple Cycle Operation) | WECC | Off-Peak | 1056 | 48 | 1 | 1 | 5048-Gas fuel system B | U1-Forced - Immediate | 300-Gas Turbine/Jet Engine (Simple Cycle Operation)
5048 | Gas fuel system B | Gas Turbine | Fuel; Ignition; and Combustion Systems | U1 | Forced - Immediate | 2013 | Gas | GG | 300 | Gas Turbine/Jet Engine (Simple Cycle Operation) | SERC | Off-Peak | 1745.075 | 84.1 | 1 | 1 | 5048-Gas fuel system B | U1-Forced - Immediate | 300-Gas Turbine/Jet Engine (Simple Cycle Operation)
5048 | Gas fuel system B | Gas Turbine | Fuel; Ignition; and Combustion Systems | U1 | Forced - Immediate | 2013 | Gas | GG | 300 | Gas Turbine/Jet Engine (Simple Cycle Operation) | WECC | Summer | 15.6667 | 47 | 1 | 1 | 5048-Gas fuel system B | U1-Forced - Immediate | 300-Gas Turbine/Jet Engine (Simple Cycle Operation)
5048 | Gas fuel system B | Gas Turbine | Fuel; Ignition; and Combustion Systems | U1 | Forced - Immediate | 2013 | Gas | GG | 300 | Gas Turbine/Jet Engine (Simple Cycle Operation) | WECC | Summer | 21.15 | 47 | 1 | 1 | 5048-Gas fuel system B | U1-Forced - Immediate | 300-Gas Turbine/Jet Engine (Simple Cycle Operation)
5048 | Gas fuel system B | Gas Turbine | Fuel; Ignition; and Combustion Systems | U1 | Forced - Immediate | 2013 | Gas | GG | 300 | Gas Turbine/Jet Engine (Simple Cycle Operation) | MRO | Summer | 94 | 47 | 1 | 1 | 5048-Gas fuel system B | U1-Forced - Immediate | 300-Gas Turbine/Jet Engine (Simple Cycle Operation)
5048 | Gas fuel system B | Gas Turbine | Fuel; Ignition; and Combustion Systems | U1 | Forced - Immediate | 2013 | Gas | GG | 300 | Gas Turbine/Jet Engine (Simple Cycle Operation) | WECC | Summer | 124.7667 | 38 | 1 | 1 | 5048-Gas fuel system B | U1-Forced - Immediate | 300-Gas Turbine/Jet Engine (Simple Cycle Operation)
5048 | Gas fuel system B | Gas Turbine | Fuel; Ignition; and Combustion Systems | U1 | Forced - Immediate | 2013 | Gas | GG | 300 | Gas Turbine/Jet Engine (Simple Cycle Operation) | RFC | Summer | 206.6666 | 155 | 1 | 1 | 5048-Gas fuel system B | U1-Forced - Immediate | 300-Gas Turbine/Jet Engine (Simple Cycle Operation)
5048 | Gas fuel system B | Gas Turbine | Fuel; Ignition; and Combustion Systems | U1 | Forced - Immediate | 2013 | Gas | GG | 300 | Gas Turbine/Jet Engine (Simple Cycle Operation) | NPCC | Summer | 451.2153 | 62.38 | 1 | 1 | 5048-Gas fuel system B | U1-Forced - Immediate | 300-Gas Turbine/Jet Engine (Simple Cycle Operation)
5048 | Gas fuel system B | Gas Turbine | Fuel; Ignition; and Combustion Systems | U1 | Forced - Immediate | 2013 | Gas | GG | 300 | Gas Turbine/Jet Engine (Simple Cycle Operation) | WECC | Summer | 1650 | 55 | 1 | 1 | 5048-Gas fuel system B | U1-Forced - Immediate | 300-Gas Turbine/Jet Engine (Simple Cycle Operation)
5048 | Gas fuel system B | Gas Turbine | Fuel; Ignition; and Combustion Systems | U1 | Forced - Immediate | 2013 | Gas | GG | 300 | Gas Turbine/Jet Engine (Simple Cycle Operation) | NPCC | Winter | 122.187 | 62.66 | 1 | 1 | 5048-Gas fuel system B | U1-Forced - Immediate | 300-Gas Turbine/Jet Engine (Simple Cycle Operation)
5048 | Gas fuel system B | Gas Turbine | Fuel; Ignition; and Combustion Systems | U1 | Forced - Immediate | 2013 | Gas | GG | 300 | Gas Turbine/Jet Engine (Simple Cycle Operation) | SERC | Winter | 361.4833 | 94.3 | 1 | 1 | 5048-Gas fuel system B | U1-Forced - Immediate | 300-Gas Turbine/Jet Engine (Simple Cycle Operation)
5048 | Gas fuel system B | Gas Turbine | Fuel; Ignition; and Combustion Systems | U1 | Forced - Immediate | 2013 | Gas | GG | 300 | Gas Turbine/Jet Engine (Simple Cycle Operation) | WECC | Winter | 1305.3333 | 55 | 1 | 1 | 5048-Gas fuel system B | U1-Forced - Immediate | 300-Gas Turbine/Jet Engine (Simple Cycle Operation)
5048 | Gas fuel system B | Gas Turbine | Fuel; Ignition; and Combustion Systems | U1 | Forced - Immediate | 2013 | Gas | GG | 300 | Gas Turbine/Jet Engine (Simple Cycle Operation) | RFC | Winter | 1353.3333 | 80 | 1 | 1 | 5048-Gas fuel system B | U1-Forced - Immediate | 300-Gas Turbine/Jet Engine (Simple Cycle Operation)
5048 | Gas fuel system B | Gas Turbine | Fuel; Ignition; and Combustion Systems | U1 | Forced - Immediate | 2013 | Gas | OG | 300 | Gas Turbine/Jet Engine (Simple Cycle Operation) | MRO | Winter | 124.8 | 96 | 1 | 1 | 5048-Gas fuel system B | U1-Forced - Immediate | 300-Gas Turbine/Jet Engine (Simple Cycle Operation)
5048 | Gas fuel system B | Gas Turbine | Fuel; Ignition; and Combustion Systems | D1 | Forced - Immediate | 2013 | Gas | GG | 800 | Miscellaneous | RFC | Summer | 2152.8 | 184 | 1 | 1 | 5048-Gas fuel system B | D1-Forced - Immediate | 800-Miscellaneous
5048 | Gas fuel system B | Gas Turbine | Fuel; Ignition; and Combustion Systems | SF | Startup Failure | 2013 | Gas | GG | 800 | Miscellaneous | MRO | Winter | 465.9231 | 288.2 | 1 | 1 | 5048-Gas fuel system B | SF-Startup Failure | 800-Miscellaneous
5048 | Gas fuel system B | Gas Turbine | Fuel; Ignition; and Combustion Systems | SF | Startup Failure | 2013 | Gas | GG | 800 | Miscellaneous | MRO | Off-Peak | 298.83 | 284.6 | 1 | 1 | 5048-Gas fuel system B | SF-Startup Failure | 800-Miscellaneous
5048 | Gas fuel system B | Gas Turbine | Fuel; Ignition; and Combustion Systems | D1 | Forced - Immediate | 2013 | Gas | GG | 800 | Miscellaneous | MRO | Winter | 165.4465 | 190.9 | 1 | 1 | 5048-Gas fuel system B | D1-Forced - Immediate | 800-Miscellaneous
5048 | Gas fuel system B | Gas Turbine | Fuel; Ignition; and Combustion Systems | D1 | Forced - Immediate | 2013 | Gas | GG | 850 | Combined Cycle Block | RFC | Off-Peak | 559.8664 | 442 | 1 | 1 | 5048-Gas fuel system B | D1-Forced - Immediate | 850-Combined Cycle Block
5048 | Gas fuel system B | Gas Turbine | Fuel; Ignition; and Combustion Systems | D1 | Forced - Immediate | 2013 | Gas | GG | 850 | Combined Cycle Block | TRE | Off-Peak | 12825 | 270 | 1 | 1 | 5048-Gas fuel system B | D1-Forced - Immediate | 850-Combined Cycle Block
5048 | Gas fuel system B | Gas Turbine | Fuel; Ignition; and Combustion Systems | D1 | Forced - Immediate | 2013 | Gas | GG | 850 | Combined Cycle Block | RFC | Summer | 883.55 | 123 | 1 | 1 | 5048-Gas fuel system B | D1-Forced - Immediate | 850-Combined Cycle Block
5048 | Gas fuel system B | Gas Turbine | Fuel; Ignition; and Combustion Systems | D1 | Forced - Immediate | 2013 | Gas | GG | 850 | Combined Cycle Block | RFC | Winter | 307.4999 | 90 | 1 | 1 | 5048-Gas fuel system B | D1-Forced - Immediate | 850-Combined Cycle Block
5048 | Gas fuel system B | Gas Turbine | Fuel; Ignition; and Combustion Systems | D1 | Forced - Immediate | 2013 | Gas | GG | 850 | Combined Cycle Block | RFC | Winter | 362.25 | 105 | 1 | 1 | 5048-Gas fuel system B | D1-Forced - Immediate | 850-Combined Cycle Block
5048 | Gas fuel system B | Gas Turbine | Fuel; Ignition; and Combustion Systems | SF | Startup Failure | 2013 | Gas | GG | 850 | Combined Cycle Block | WECC | Off-Peak | 156.9333 | 88 | 1 | 1 | 5048-Gas fuel system B | SF-Startup Failure | 850-Combined Cycle Block
5048 | Gas fuel system B | Gas Turbine | Fuel; Ignition; and Combustion Systems | SF | Startup Failure | 2013 | Gas | GG | 850 | Combined Cycle Block | RFC | Winter | 157.6665 | 236.5 | 1 | 1 | 5048-Gas fuel system B | SF-Startup Failure | 850-Combined Cycle Block
5048 | Gas fuel system B | Gas Turbine | Fuel; Ignition; and Combustion Systems | U1 | Forced - Immediate | 2013 | Gas | GG | 850 | Combined Cycle Block | WECC | Off-Peak | 39 | 90 | 1 | 1 | 5048-Gas fuel system B | U1-Forced - Immediate | 850-Combined Cycle Block
5048 | Gas fuel system B | Gas Turbine | Fuel; Ignition; and Combustion Systems | U1 | Forced - Immediate | 2013 | Gas | GG | 850 | Combined Cycle Block | SERC | Summer | 816.8316 | 190.7 | 1 | 1 | 5048-Gas fuel system B | U1-Forced - Immediate | 850-Combined Cycle Block
5048 | Gas fuel system B | Gas Turbine | Fuel; Ignition; and Combustion Systems | U1 | Forced - Immediate | 2013 | Gas | GG | 850 | Combined Cycle Block | NPCC | Summer | 955.6273 | 243.99 | 1 | 1 | 5048-Gas fuel system B | U1-Forced - Immediate | 850-Combined Cycle Block
5048 | Gas fuel system B | Gas Turbine | Fuel; Ignition; and Combustion Systems | U1 | Forced - Immediate | 2013 | Gas | GG | 850 | Combined Cycle Block | RFC | Winter | 148 | 296 | 1 | 1 | 5048-Gas fuel system B | U1-Forced - Immediate | 850-Combined Cycle Block
5048 | Gas fuel system B | Gas Turbine | Fuel; Ignition; and Combustion Systems | D1 | Forced - Immediate | 2013 | Gas | GG | 850 | Combined Cycle Block | RFC | Off-Peak | 188.4166 | 95 | 1 | 1 | 5048-Gas fuel system B | D1-Forced - Immediate | 850-Combined Cycle Block
5048 | Gas fuel system B | Gas Turbine | Fuel; Ignition; and Combustion Systems | D1 | Forced - Immediate | 2013 | Gas | GG | 850 | Combined Cycle Block | SERC | Off-Peak | 3416 | 96 | 1 | 1 | 5048-Gas fuel system B | D1-Forced - Immediate | 850-Combined Cycle Block
5048 | Gas fuel system B | Gas Turbine | Fuel; Ignition; and Combustion Systems | D1 | Forced - Immediate | 2013 | Gas | GG | 850 | Combined Cycle Block | SERC | Winter | 11 | 5.5 | 1 | 1 | 5048-Gas fuel system B | D1-Forced - Immediate | 850-Combined Cycle Block
5048 | Gas fuel system B | Gas Turbine | Fuel; Ignition; and Combustion Systems | SF | Startup Failure | 2013 | Gas | GG | 850 | Combined Cycle Block | SERC | Off-Peak | 31.9999 | 120 | 1 | 1 | 5048-Gas fuel system B | SF-Startup Failure | 850-Combined Cycle Block
5048 | Gas fuel system B | Gas Turbine | Fuel; Ignition; and Combustion Systems | SF | Startup Failure | 2013 | Gas | GG | 850 | Combined Cycle Block | SERC | Off-Peak | 915.36 | 190.7 | 1 | 1 | 5048-Gas fuel system B | SF-Startup Failure | 850-Combined Cycle Block
5048 | Gas fuel system B | Gas Turbine | Fuel; Ignition; and Combustion Systems | SF | Startup Failure | 2013 | Gas | GG | 850 | Combined Cycle Block | NPCC | Summer | 378.45 | 84.1 | 1 | 1 | 5048-Gas fuel system B | SF-Startup Failure | 850-Combined Cycle Block
5048 | Gas fuel system B | Gas Turbine | Fuel; Ignition; and Combustion Systems | SF | Startup Failure | 2013 | Gas | GG | 850 | Combined Cycle Block | RFC | Summer | 713.4415 | 236.5 | 1 | 1 | 5048-Gas fuel system B | SF-Startup Failure | 850-Combined Cycle Block
5048 | Gas fuel system B | Gas Turbine | Fuel; Ignition; and Combustion Systems | SF | Startup Failure | 2013 | Gas | GG | 850 | Combined Cycle Block | NPCC | Winter | 21938.8266 | 81.28 | 1 | 1 | 5048-Gas fuel system B | SF-Startup Failure | 850-Combined Cycle Block
5048 | Gas fuel system B | Gas Turbine | Fuel; Ignition; and Combustion Systems | U1 | Forced - Immediate | 2013 | Gas | GG | 850 | Combined Cycle Block | WECC | Off-Peak | 403.3333 | 88 | 1 | 1 | 5048-Gas fuel system B | U1-Forced - Immediate | 850-Combined Cycle Block
5048 | Gas fuel system B | Gas Turbine | Fuel; Ignition; and Combustion Systems | U1 | Forced - Immediate | 2013 | Gas | GG | 850 | Combined Cycle Block | SERC | Off-Peak | 4687 | 109 | 1 | 1 | 5048-Gas fuel system B | U1-Forced - Immediate | 850-Combined Cycle Block
5048 | Gas fuel system B | Gas Turbine | Fuel; Ignition; and Combustion Systems | U1 | Forced - Immediate | 2013 | Gas | GG | 850 | Combined Cycle Block | SERC | Summer | 1604.6332 | 182 | 1 | 1 | 5048-Gas fuel system B | U1-Forced - Immediate | 850-Combined Cycle Block
5048 | Gas fuel system B | Gas Turbine | Fuel; Ignition; and Combustion Systems | U1 | Forced - Immediate | 2013 | Gas | GG | 850 | Combined Cycle Block | NPCC | Winter | 336.7399 | 178.8 | 1 | 1 | 5048-Gas fuel system B | U1-Forced - Immediate | 850-Combined Cycle Block
5048 | Gas fuel system B | Gas Turbine | Fuel; Ignition; and Combustion Systems | U1 | Forced - Immediate | 2013 | Gas | GG | 850 | Combined Cycle Block | NPCC | Winter | 432.2131 | 405.2 | 2 | 2 | 5048-Gas fuel system B | U1-Forced - Immediate | 850-Combined Cycle Block
5048 | Gas fuel system B | Gas Turbine | Fuel; Ignition; and Combustion Systems | D1 | Forced - Immediate | 2013 | Gas | GG | 850 | Combined Cycle Block | SERC | Off-Peak | 222.1332 | 272 | 1 | 1 | 5048-Gas fuel system B | D1-Forced - Immediate | 850-Combined Cycle Block
5048 | Gas fuel system B | Gas Turbine | Fuel; Ignition; and Combustion Systems | D1 | Forced - Immediate | 2013 | Gas | GG | 850 | Combined Cycle Block | NPCC | Off-Peak | 1214.2815 | 252.1 | 1 | 1 | 5048-Gas fuel system B | D1-Forced - Immediate | 850-Combined Cycle Block
5048 | Gas fuel system B | Gas Turbine | Fuel; Ignition; and Combustion Systems | D1 | Forced - Immediate | 2013 | Gas | GG | 850 | Combined Cycle Block | TRE | Off-Peak | 1453.4 | 338 | 1 | 1 | 5048-Gas fuel system B | D1-Forced - Immediate | 850-Combined Cycle Block
5048 | Gas fuel system B | Gas Turbine | Fuel; Ignition; and Combustion Systems | D1 | Forced - Immediate | 2013 | Gas | GG | 850 | Combined Cycle Block | SERC | Summer | 118.5 | 237 | 1 | 1 | 5048-Gas fuel system B | D1-Forced - Immediate | 850-Combined Cycle Block
5048 | Gas fuel system B | Gas Turbine | Fuel; Ignition; and Combustion Systems | D1 | Forced - Immediate | 2013 | Gas | GG | 850 | Combined Cycle Block | WECC | Summer | 1207.5 | 50 | 2 | 2 | 5048-Gas fuel system B | D1-Forced - Immediate | 850-Combined Cycle Block
5048 | Gas fuel system B | Gas Turbine | Fuel; Ignition; and Combustion Systems | D1 | Forced - Immediate | 2013 | Gas | GG | 850 | Combined Cycle Block | RFC | Winter | 342 | 90 | 1 | 1 | 5048-Gas fuel system B | D1-Forced - Immediate | 850-Combined Cycle Block
5048 | Gas fuel system B | Gas Turbine | Fuel; Ignition; and Combustion Systems | SF | Startup Failure | 2013 | Gas | GG | 850 | Combined Cycle Block | SERC | Off-Peak | 1296.9 | 198 | 1 | 1 | 5048-Gas fuel system B | SF-Startup Failure | 850-Combined Cycle Block
5048 | Gas fuel system B | Gas Turbine | Fuel; Ignition; and Combustion Systems | SF | Startup Failure | 2013 | Gas | GG | 850 | Combined Cycle Block | WECC | Winter | 827.2 | 88 | 1 | 1 | 5048-Gas fuel system B | SF-Startup Failure | 850-Combined Cycle Block
5048 | Gas fuel system B | Gas Turbine | Fuel; Ignition; and Combustion Systems | U1 | Forced - Immediate | 2013 | Gas | GG | 850 | Combined Cycle Block | NPCC | Off-Peak | 227.9332 | 263 | 1 | 1 | 5048-Gas fuel system B | U1-Forced - Immediate | 850-Combined Cycle Block
5048 | Gas fuel system B | Gas Turbine | Fuel; Ignition; and Combustion Systems | U1 | Forced - Immediate | 2013 | Gas | GG | 850 | Combined Cycle Block | RFC | Off-Peak | 327.2499 | 165 | 1 | 1 | 5048-Gas fuel system B | U1-Forced - Immediate | 850-Combined Cycle Block
5048 | Gas fuel system B | Gas Turbine | Fuel; Ignition; and Combustion Systems | U1 | Forced - Immediate | 2013 | Gas | GG | 850 | Combined Cycle Block | NPCC | Off-Peak | 1801.55 | 263 | 1 | 1 | 5048-Gas fuel system B | U1-Forced - Immediate | 850-Combined Cycle Block
5048 | Gas fuel system B | Gas Turbine | Fuel; Ignition; and Combustion Systems | U1 | Forced - Immediate | 2013 | Gas | GG | 850 | Combined Cycle Block | WECC | Off-Peak | 3081.2499 | 255 | 1 | 1 | 5048-Gas fuel system B | U1-Forced - Immediate | 850-Combined Cycle Block
5048 | Gas fuel system B | Gas Turbine | Fuel; Ignition; and Combustion Systems | U1 | Forced - Immediate | 2013 | Gas | GG | 850 | Combined Cycle Block | SERC | Summer | 296.4 | 156 | 1 | 1 | 5048-Gas fuel system B | U1-Forced - Immediate | 850-Combined Cycle Block
5048 | Gas fuel system B | Gas Turbine | Fuel; Ignition; and Combustion Systems | U1 | Forced - Immediate | 2013 | Gas | GG | 850 | Combined Cycle Block | NPCC | Winter | 795.6 | 612 | 2 | 2 | 5048-Gas fuel system B | U1-Forced - Immediate | 850-Combined Cycle Block
5048 | Gas fuel system B | Gas Turbine | Fuel; Ignition; and Combustion Systems | D1 | Forced - Immediate | 2013 | Gas | GG | 850 | Combined Cycle Block | SERC | Off-Peak | 754.8 | 296 | 1 | 1 | 5048-Gas fuel system B | D1-Forced - Immediate | 850-Combined Cycle Block
5048 | Gas fuel system B | Gas Turbine | Fuel; Ignition; and Combustion Systems | D1 | Forced - Immediate | 2013 | Gas | GG | 850 | Combined Cycle Block | RFC | Off-Peak | 1100 | 100 | 1 | 1 | 5048-Gas fuel system B | D1-Forced - Immediate | 850-Combined Cycle Block
5048 | Gas fuel system B | Gas Turbine | Fuel; Ignition; and Combustion Systems | D1 | Forced - Immediate | 2013 | Gas | GG | 850 | Combined Cycle Block | RFC | Off-Peak | 1295.7996 | 627 | 1 | 1 | 5048-Gas fuel system B | D1-Forced - Immediate | 850-Combined Cycle Block
5048 | Gas fuel system B | Gas Turbine | Fuel; Ignition; and Combustion Systems | D1 | Forced - Immediate | 2013 | Gas | GG | 850 | Combined Cycle Block | RFC | Summer | 271.7166 | 137 | 1 | 1 | 5048-Gas fuel system B | D1-Forced - Immediate | 850-Combined Cycle Block
5048 | Gas fuel system B | Gas Turbine | Fuel; Ignition; and Combustion Systems | D1 | Forced - Immediate | 2013 | Gas | GG | 850 | Combined Cycle Block | RFC | Winter | 116.9666 | 58 | 1 | 1 | 5048-Gas fuel system B | D1-Forced - Immediate | 850-Combined Cycle Block
5048 | Gas fuel system B | Gas Turbine | Fuel; Ignition; and Combustion Systems | D1 | Forced - Immediate | 2013 | Gas | GG | 850 | Combined Cycle Block | SERC | Winter | 443.7 | 306 | 1 | 1 | 5048-Gas fuel system B | D1-Forced - Immediate | 850-Combined Cycle Block
5048 | Gas fuel system B | Gas Turbine | Fuel; Ignition; and Combustion Systems | SF | Startup Failure | 2013 | Gas | GG | 850 | Combined Cycle Block | SERC | Off-Peak | 847.0532 | 251.6 | 1 | 1 | 5048-Gas fuel system B | SF-Startup Failure | 850-Combined Cycle Block
5048 | Gas fuel system B | Gas Turbine | Fuel; Ignition; and Combustion Systems | U1 | Forced - Immediate | 2013 | Gas | GG | 850 | Combined Cycle Block | SERC | Off-Peak | 530.9332 | 176 | 1 | 1 | 5048-Gas fuel system B | U1-Forced - Immediate | 850-Combined Cycle Block
5048 | Gas fuel system B | Gas Turbine | Fuel; Ignition; and Combustion Systems | U1 | Forced - Immediate | 2013 | Gas | GG | 850 | Combined Cycle Block | WECC | Summer | 27.8666 | 88 | 1 | 1 | 5048-Gas fuel system B | U1-Forced - Immediate | 850-Combined Cycle Block
5048 | Gas fuel system B | Gas Turbine | Fuel; Ignition; and Combustion Systems | U1 | Forced - Immediate | 2013 | Gas | GG | 850 | Combined Cycle Block | NPCC | Summer | 191.1254 | 243.99 | 1 | 1 | 5048-Gas fuel system B | U1-Forced - Immediate | 850-Combined Cycle Block
5048 | Gas fuel system B | Gas Turbine | Fuel; Ignition; and Combustion Systems | U1 | Forced - Immediate | 2013 | Gas | GG | 850 | Combined Cycle Block | WECC | Winter | 45.8333 | 110 | 1 | 1 | 5048-Gas fuel system B | U1-Forced - Immediate | 850-Combined Cycle Block
5048 | Gas fuel system B | Gas Turbine | Fuel; Ignition; and Combustion Systems | U1 | Forced - Immediate | 2013 | Gas | GG | 850 | Combined Cycle Block | RFC | Winter | 612 | 170 | 1 | 1 | 5048-Gas fuel system B | U1-Forced - Immediate | 850-Combined Cycle Block
5048 | Gas fuel system B | Gas Turbine | Fuel; Ignition; and Combustion Systems | U1 | Forced - Immediate | 2013 | Gas | GG | 850 | Combined Cycle Block | NPCC | Winter | 2813.399 | 258.11 | 1 | 1 | 5048-Gas fuel system B | U1-Forced - Immediate | 850-Combined Cycle Block
5048 | Gas fuel system B | Gas Turbine | Fuel; Ignition; and Combustion Systems | D1 | Forced - Immediate | 2013 | Gas | GG | 850 | Combined Cycle Block | NPCC | Off-Peak | 23.175 | 10.3 | 1 | 1 | 5048-Gas fuel system B | D1-Forced - Immediate | 850-Combined Cycle Block
5048 | Gas fuel system B | Gas Turbine | Fuel; Ignition; and Combustion Systems | D1 | Forced - Immediate | 2013 | Gas | GG | 850 | Combined Cycle Block | NPCC | Off-Peak | 77.7333 | 44 | 1 | 1 | 5048-Gas fuel system B | D1-Forced - Immediate | 850-Combined Cycle Block
5048 | Gas fuel system B | Gas Turbine | Fuel; Ignition; and Combustion Systems | D1 | Forced - Immediate | 2013 | Gas | GG | 850 | Combined Cycle Block | SERC | Off-Peak | 167.7332 | 272 | 1 | 1 | 5048-Gas fuel system B | D1-Forced - Immediate | 850-Combined Cycle Block
5048 | Gas fuel system B | Gas Turbine | Fuel; Ignition; and Combustion Systems | D1 | Forced - Immediate | 2013 | Gas | GG | 850 | Combined Cycle Block | RFC | Off-Peak | 365.7498 | 627 | 1 | 1 | 5048-Gas fuel system B | D1-Forced - Immediate | 850-Combined Cycle Block
5048 | Gas fuel system B | Gas Turbine | Fuel; Ignition; and Combustion Systems | D1 | Forced - Immediate | 2013 | Gas | GG | 850 | Combined Cycle Block | SERC | Off-Peak | 1347.0333 | 46 | 1 | 1 | 5048-Gas fuel system B | D1-Forced - Immediate | 850-Combined Cycle Block
5048 | Gas fuel system B | Gas Turbine | Fuel; Ignition; and Combustion Systems | D1 | Forced - Immediate | 2013 | Gas | GG | 850 | Combined Cycle Block | SERC | Summer | 314.6 | 242 | 1 | 1 | 5048-Gas fuel system B | D1-Forced - Immediate | 850-Combined Cycle Block
5048 | Gas fuel system B | Gas Turbine | Fuel; Ignition; and Combustion Systems | D1 | Forced - Immediate | 2013 | Gas | GG | 850 | Combined Cycle Block | NPCC | Winter | 36.0965 | 309.4 | 1 | 1 | 5048-Gas fuel system B | D1-Forced - Immediate | 850-Combined Cycle Block
5048 | Gas fuel system B | Gas Turbine | Fuel; Ignition; and Combustion Systems | D1 | Forced - Immediate | 2013 | Gas | GG | 850 | Combined Cycle Block | TRE | Winter | 234.75 | 313 | 1 | 1 | 5048-Gas fuel system B | D1-Forced - Immediate | 850-Combined Cycle Block
5048 | Gas fuel system B | Gas Turbine | Fuel; Ignition; and Combustion Systems | D1 | Forced - Immediate | 2013 | Gas | GG | 850 | Combined Cycle Block | WECC | Winter | 236.64 | 55.68 | 1 | 1 | 5048-Gas fuel system B | D1-Forced - Immediate | 850-Combined Cycle Block
5048 | Gas fuel system B | Gas Turbine | Fuel; Ignition; and Combustion Systems | D1 | Forced - Immediate | 2013 | Gas | GG | 850 | Combined Cycle Block | NPCC | Winter | 1066.7581 | 279.5 | 1 | 1 | 5048-Gas fuel system B | D1-Forced - Immediate | 850-Combined Cycle Block
5048 | Gas fuel system B | Gas Turbine | Fuel; Ignition; and Combustion Systems | SF | Startup Failure | 2013 | Gas | GG | 850 | Combined Cycle Block | RFC | Summer | 579.425 | 236.5 | 1 | 1 | 5048-Gas fuel system B | SF-Startup Failure | 850-Combined Cycle Block
5048 | Gas fuel system B | Gas Turbine | Fuel; Ignition; and Combustion Systems | SF | Startup Failure | 2013 | Gas | OG | 850 | Combined Cycle Block | MRO | Summer | 2802.1666 | 230 | 1 | 1 | 5048-Gas fuel system B | SF-Startup Failure | 850-Combined Cycle Block
5048 | Gas fuel system B | Gas Turbine | Fuel; Ignition; and Combustion Systems | U1 | Forced - Immediate | 2013 | Gas | GG | 850 | Combined Cycle Block | NPCC | Off-Peak | 500.1641 | 89.05 | 1 | 1 | 5048-Gas fuel system B | U1-Forced - Immediate | 850-Combined Cycle Block
5048 | Gas fuel system B | Gas Turbine | Fuel; Ignition; and Combustion Systems | U1 | Forced - Immediate | 2013 | Gas | GG | 850 | Combined Cycle Block | SERC | Off-Peak | 1067.8 | 562 | 1 | 1 | 5048-Gas fuel system B | U1-Forced - Immediate | 850-Combined Cycle Block
5048 | Gas fuel system B | Gas Turbine | Fuel; Ignition; and Combustion Systems | U1 | Forced - Immediate | 2013 | Gas | GG | 850 | Combined Cycle Block | WECC | Off-Peak | 1958.8766 | 99.1 | 1 | 1 | 5048-Gas fuel system B | U1-Forced - Immediate | 850-Combined Cycle Block
5048 | Gas fuel system B | Gas Turbine | Fuel; Ignition; and Combustion Systems | U1 | Forced - Immediate | 2013 | Gas | GG | 850 | Combined Cycle Block | NPCC | Summer | 5777.2332 | 263 | 1 | 1 | 5048-Gas fuel system B | U1-Forced - Immediate | 850-Combined Cycle Block
5048 | Gas fuel system B | Gas Turbine | Fuel; Ignition; and Combustion Systems | U1 | Forced - Immediate | 2013 | Gas | GG | 850 | Combined Cycle Block | RFC | Winter | 332.7499 | 165 | 1 | 1 | 5048-Gas fuel system B | U1-Forced - Immediate | 850-Combined Cycle Block
5048 | Gas fuel system B | Gas Turbine | Fuel; Ignition; and Combustion Systems | U1 | Forced - Immediate | 2013 | Gas | GG | 850 | Combined Cycle Block | NPCC | Winter | 1473.3332 | 170 | 1 | 1 | 5048-Gas fuel system B | U1-Forced - Immediate | 850-Combined Cycle Block
5048 | Gas fuel system B | Gas Turbine | Fuel; Ignition; and Combustion Systems | U1 | Forced - Immediate | 2013 | Gas | GG | 850 | Combined Cycle Block | NPCC | Winter | 1585.3599 | 178.8 | 1 | 1 | 5048-Gas fuel system B | U1-Forced - Immediate | 850-Combined Cycle Block
5048 | Gas fuel system B | Gas Turbine | Fuel; Ignition; and Combustion Systems | D1 | Forced - Immediate | 2013 | Gas | GG | 850 | Combined Cycle Block | RFC | Off-Peak | 9570.8 | 568 | 1 | 1 | 5048-Gas fuel system B | D1-Forced - Immediate | 850-Combined Cycle Block
5048 | Gas fuel system B | Gas Turbine | Fuel; Ignition; and Combustion Systems | D1 | Forced - Immediate | 2013 | Gas | GG | 850 | Combined Cycle Block | SERC | Summer | 432.8666 | 151 | 1 | 1 | 5048-Gas fuel system B | D1-Forced - Immediate | 850-Combined Cycle Block
5048 | Gas fuel system B | Gas Turbine | Fuel; Ignition; and Combustion Systems | D1 | Forced - Immediate | 2013 | Gas | GG | 850 | Combined Cycle Block | WECC | Summer | 1274.1666 | 50 | 1 | 1 | 5048-Gas fuel system B | D1-Forced - Immediate | 850-Combined Cycle Block
5048 | Gas fuel system B | Gas Turbine | Fuel; Ignition; and Combustion Systems | D1 | Forced - Immediate | 2013 | Gas | GG | 850 | Combined Cycle Block | RFC | Summer | 4958.5833 | 157 | 1 | 1 | 5048-Gas fuel system B | D1-Forced - Immediate | 850-Combined Cycle Block
5048 | Gas fuel system B | Gas Turbine | Fuel; Ignition; and Combustion Systems | D1 | Forced - Immediate | 2013 | Gas | GG | 850 | Combined Cycle Block | NPCC | Winter | 1713.6 | 306 | 2 | 2 | 5048-Gas fuel system B | D1-Forced - Immediate | 850-Combined Cycle Block
5048 | Gas fuel system B | Gas Turbine | Fuel; Ignition; and Combustion Systems | SF | Startup Failure | 2013 | Gas | GG | 850 | Combined Cycle Block | SERC | Off-Peak | 365.3 | 562 | 1 | 1 | 5048-Gas fuel system B | SF-Startup Failure | 850-Combined Cycle Block
5048 | Gas fuel system B | Gas Turbine | Fuel; Ignition; and Combustion Systems | U1 | Forced - Immediate | 2013 | Gas | GG | 850 | Combined Cycle Block | NPCC | Off-Peak | 1122.1332 | 263 | 1 | 1 | 5048-Gas fuel system B | U1-Forced - Immediate | 850-Combined Cycle Block
5048 | Gas fuel system B | Gas Turbine | Fuel; Ignition; and Combustion Systems | U1 | Forced - Immediate | 2013 | Gas | GG | 850 | Combined Cycle Block | NPCC | Off-Peak | 1233.412 | 286.84 | 1 | 1 | 5048-Gas fuel system B | U1-Forced - Immediate | 850-Combined Cycle Block
5048 | Gas fuel system B | Gas Turbine | Fuel; Ignition; and Combustion Systems | U1 | Forced - Immediate | 2013 | Gas | GG | 850 | Combined Cycle Block | NPCC | Summer | 167.4732 | 251.21 | 1 | 1 | 5048-Gas fuel system B | U1-Forced - Immediate | 850-Combined Cycle Block
5048 | Gas fuel system B | Gas Turbine | Fuel; Ignition; and Combustion Systems | U1 | Forced - Immediate | 2013 | Gas | GG | 850 | Combined Cycle Block | NPCC | Summer | 589.5281 | 388.7 | 2 | 2 | 5048-Gas fuel system B | U1-Forced - Immediate | 850-Combined Cycle Block
5048 | Gas fuel system B | Gas Turbine | Fuel; Ignition; and Combustion Systems | U1 | Forced - Immediate | 2013 | Gas | GG | 850 | Combined Cycle Block | NPCC | Winter | 548.215 | 132.1 | 1 | 1 | 5048-Gas fuel system B | U1-Forced - Immediate | 850-Combined Cycle Block
5048 | Gas fuel system B | Gas Turbine | Fuel; Ignition; and Combustion Systems | D1 | Forced - Immediate | 2013 | Gas | GG | 850 | Combined Cycle Block | RFC | Off-Peak | 363.9333 | 106 | 1 | 1 | 5048-Gas fuel system B | D1-Forced - Immediate | 850-Combined Cycle Block
5048 | Gas fuel system B | Gas Turbine | Fuel; Ignition; and Combustion Systems | D1 | Forced - Immediate | 2013 | Gas | GG | 850 | Combined Cycle Block | NPCC | Off-Peak | 2160.06 | 411.44 | 1 | 1 | 5048-Gas fuel system B | D1-Forced - Immediate | 850-Combined Cycle Block
5048 | Gas fuel system B | Gas Turbine | Fuel; Ignition; and Combustion Systems | D1 | Forced - Immediate | 2013 | Gas | GG | 850 | Combined Cycle Block | SERC | Off-Peak | 3289.6999 | 402 | 1 | 1 | 5048-Gas fuel system B | D1-Forced - Immediate | 850-Combined Cycle Block
5048 | Gas fuel system B | Gas Turbine | Fuel; Ignition; and Combustion Systems | D1 | Forced - Immediate | 2013 | Gas | GG | 850 | Combined Cycle Block | SERC | Off-Peak | 3374.4 | 296 | 1 | 1 | 5048-Gas fuel system B | D1-Forced - Immediate | 850-Combined Cycle Block
5048 | Gas fuel system B | Gas Turbine | Fuel; Ignition; and Combustion Systems | D1 | Forced - Immediate | 2013 | Gas | GG | 850 | Combined Cycle Block | SERC | Off-Peak | 9118.6999 | 402 | 1 | 1 | 5048-Gas fuel system B | D1-Forced - Immediate | 850-Combined Cycle Block
5048 | Gas fuel system B | Gas Turbine | Fuel; Ignition; and Combustion Systems | D1 | Forced - Immediate | 2013 | Gas | GG | 850 | Combined Cycle Block | RFC | Summer | 5202.6666 | 160 | 1 | 1 | 5048-Gas fuel system B | D1-Forced - Immediate | 850-Combined Cycle Block
5048 | Gas fuel system B | Gas Turbine | Fuel; Ignition; and Combustion Systems | SF | Startup Failure | 2013 | Gas | GG | 850 | Combined Cycle Block | SERC | Off-Peak | 198 | 198 | 1 | 1 | 5048-Gas fuel system B | SF-Startup Failure | 850-Combined Cycle Block
5048 | Gas fuel system B | Gas Turbine | Fuel; Ignition; and Combustion Systems | SF | Startup Failure | 2013 | Gas | GG | 850 | Combined Cycle Block | SERC | Off-Peak | 1267.513 | 484.4 | 1 | 1 | 5048-Gas fuel system B | SF-Startup Failure | 850-Combined Cycle Block
5048 | Gas fuel system B | Gas Turbine | Fuel; Ignition; and Combustion Systems | SF | Startup Failure | 2013 | Gas | GG | 850 | Combined Cycle Block | RFC | Winter | 2033.9 | 236.5 | 1 | 1 | 5048-Gas fuel system B | SF-Startup Failure | 850-Combined Cycle Block
5048 | Gas fuel system B | Gas Turbine | Fuel; Ignition; and Combustion Systems | U1 | Forced - Immediate | 2013 | Gas | GG | 850 | Combined Cycle Block | NPCC | Off-Peak | 771.4666 | 263 | 1 | 1 | 5048-Gas fuel system B | U1-Forced - Immediate | 850-Combined Cycle Block
5048 | Gas fuel system B | Gas Turbine | Fuel; Ignition; and Combustion Systems | U1 | Forced - Immediate | 2013 | Gas | GG | 850 | Combined Cycle Block | WECC | Summer | 243 | 90 | 1 | 1 | 5048-Gas fuel system B | U1-Forced - Immediate | 850-Combined Cycle Block
5048 | Gas fuel system B | Gas Turbine | Fuel; Ignition; and Combustion Systems | U1 | Forced - Immediate | 2013 | Gas | GG | 850 | Combined Cycle Block | RFC | Summer | 327.2499 | 165 | 1 | 1 | 5048-Gas fuel system B | U1-Forced - Immediate | 850-Combined Cycle Block
5048 | Gas fuel system B | Gas Turbine | Fuel; Ignition; and Combustion Systems | U1 | Forced - Immediate | 2013 | Gas | GG | 850 | Combined Cycle Block | WECC | Summer | 620.4999 | 255 | 1 | 1 | 5048-Gas fuel system B | U1-Forced - Immediate | 850-Combined Cycle Block
5048 | Gas fuel system B | Gas Turbine | Fuel; Ignition; and Combustion Systems | U1 | Forced - Immediate | 2013 | Gas | GG | 850 | Combined Cycle Block | WECC | Winter | 2491 | 23.5 | 1 | 1 | 5048-Gas fuel system B | U1-Forced - Immediate | 850-Combined Cycle Block
5048 | Gas fuel system B | Gas Turbine | Fuel; Ignition; and Combustion Systems | D1 | Forced - Immediate | 2013 | Gas | GG | 850 | Combined Cycle Block | TRE | Off-Peak | 396.6664 | 340 | 1 | 1 | 5048-Gas fuel system B | D1-Forced - Immediate | 850-Combined Cycle Block
5048 | Gas fuel system B | Gas Turbine | Fuel; Ignition; and Combustion Systems | D1 | Forced - Immediate | 2013 | Gas | GG | 850 | Combined Cycle Block | TRE | Off-Peak | 438.75 | 325 | 1 | 1 | 5048-Gas fuel system B | D1-Forced - Immediate | 850-Combined Cycle Block
5048 | Gas fuel system B | Gas Turbine | Fuel; Ignition; and Combustion Systems | D1 | Forced - Immediate | 2013 | Gas | GG | 850 | Combined Cycle Block | SERC | Summer | 210.5998 | 243 | 1 | 1 | 5048-Gas fuel system B | D1-Forced - Immediate | 850-Combined Cycle Block
5048 | Gas fuel system B | Gas Turbine | Fuel; Ignition; and Combustion Systems | D1 | Forced - Immediate | 2013 | Gas | GG | 850 | Combined Cycle Block | WECC | Summer | 1286.6666 | 50 | 1 | 1 | 5048-Gas fuel system B | D1-Forced - Immediate | 850-Combined Cycle Block
5048 | Gas fuel system B | Gas Turbine | Fuel; Ignition; and Combustion Systems | D1 | Forced - Immediate | 2013 | Gas | GG | 850 | Combined Cycle Block | NPCC | Winter | 283.6165 | 309.4 | 1 | 1 | 5048-Gas fuel system B | D1-Forced - Immediate | 850-Combined Cycle Block
5048 | Gas fuel system B | Gas Turbine | Fuel; Ignition; and Combustion Systems | D1 | Forced - Immediate | 2013 | Gas | GG | 850 | Combined Cycle Block | SERC | Winter | 816.8331 | 290 | 1 | 1 | 5048-Gas fuel system B | D1-Forced - Immediate | 850-Combined Cycle Block
5048 | Gas fuel system B | Gas Turbine | Fuel; Ignition; and Combustion Systems | SF | Startup Failure | 2013 | Gas | GG | 850 | Combined Cycle Block | NPCC | Off-Peak | 108.225 | 58.5 | 1 | 1 | 5048-Gas fuel system B | SF-Startup Failure | 850-Combined Cycle Block
5048 | Gas fuel system B | Gas Turbine | Fuel; Ignition; and Combustion Systems | SF | Startup Failure | 2013 | Gas | GG | 850 | Combined Cycle Block | NPCC | Summer | 207.3065 | 388.7 | 2 | 2 | 5048-Gas fuel system B | SF-Startup Failure | 850-Combined Cycle Block
5048 | Gas fuel system B | Gas Turbine | Fuel; Ignition; and Combustion Systems | SF | Startup Failure | 2013 | Gas | GG | 850 | Combined Cycle Block | RFC | Summer | 1190.3833 | 236.5 | 1 | 1 | 5048-Gas fuel system B | SF-Startup Failure | 850-Combined Cycle Block
5048 | Gas fuel system B | Gas Turbine | Fuel; Ignition; and Combustion Systems | U1 | Forced - Immediate | 2013 | Gas | GG | 850 | Combined Cycle Block | SERC | Off-Peak | 1371.7365 | 196.9 | 1 | 1 | 5048-Gas fuel system B | U1-Forced - Immediate | 850-Combined Cycle Block
5048 | Gas fuel system B | Gas Turbine | Fuel; Ignition; and Combustion Systems | U1 | Forced - Immediate | 2013 | Gas | GG | 850 | Combined Cycle Block | RFC | Summer | 1185.2499 | 165 | 1 | 1 | 5048-Gas fuel system B | U1-Forced - Immediate | 850-Combined Cycle Block
5048 | Gas fuel system B | Gas Turbine | Fuel; Ignition; and Combustion Systems | U1 | Forced - Immediate | 2013 | Gas | GG | 850 | Combined Cycle Block | RFC | Winter | 569.25 | 165 | 1 | 1 | 5048-Gas fuel system B | U1-Forced - Immediate | 850-Combined Cycle Block
5048 | Gas fuel system B | Gas Turbine | Fuel; Ignition; and Combustion Systems | U1 | Forced - Immediate | 2013 | Gas | GG | 850 | Combined Cycle Block | RFC | Winter | 580.8332 | 170 | 1 | 1 | 5048-Gas fuel system B | U1-Forced - Immediate | 850-Combined Cycle Block
5048 | Gas fuel system B | Gas Turbine | Fuel; Ignition; and Combustion Systems | D1 | Forced - Immediate | 2013 | Gas | GG | 851 | CC GT units | MRO | Winter | 21.9167 | 5 | 1 | 1 | 5048-Gas fuel system B | D1-Forced - Immediate | 851-CC GT units
5048 | Gas fuel system B | Gas Turbine | Fuel; Ignition; and Combustion Systems | D1 | Forced - Immediate | 2013 | Gas | GG | 851 | CC GT units | NPCC | Winter | 49.4 | 57 | 1 | 1 | 5048-Gas fuel system B | D1-Forced - Immediate | 851-CC GT units
5048 | Gas fuel system B | Gas Turbine | Fuel; Ignition; and Combustion Systems | SF | Startup Failure | 2013 | Gas | GG | 851 | CC GT units | NPCC | Off-Peak | 5.6666 | 170 | 1 | 1 | 5048-Gas fuel system B | SF-Startup Failure | 851-CC GT units
5048 | Gas fuel system B | Gas Turbine | Fuel; Ignition; and Combustion Systems | SF | Startup Failure | 2013 | Gas | GG | 851 | CC GT units | WECC | Off-Peak | 1522.6666 | 160 | 1 | 1 | 5048-Gas fuel system B | SF-Startup Failure | 851-CC GT units
5048 | Gas fuel system B | Gas Turbine | Fuel; Ignition; and Combustion Systems | SF | Startup Failure | 2013 | Gas | GG | 851 | CC GT units | TRE | Summer | 2.3499 | 141 | 1 | 2 | 5048-Gas fuel system B | SF-Startup Failure | 851-CC GT units
5048 | Gas fuel system B | Gas Turbine | Fuel; Ignition; and Combustion Systems | SF | Startup Failure | 2013 | Gas | GG | 851 | CC GT units | TRE | Summer | 261.2499 | 165 | 1 | 1 | 5048-Gas fuel system B | SF-Startup Failure | 851-CC GT units
5048 | Gas fuel system B | Gas Turbine | Fuel; Ignition; and Combustion Systems | SF | Startup Failure | 2013 | Gas | OG | 851 | CC GT units | WECC | Summer | 161.028 | 76.68 | 1 | 1 | 5048-Gas fuel system B | SF-Startup Failure | 851-CC GT units
5048 | Gas fuel system B | Gas Turbine | Fuel; Ignition; and Combustion Systems | U1 | Forced - Immediate | 2013 | Gas | GG | 851 | CC GT units | SERC | Off-Peak | 74.5 | 149 | 1 | 1 | 5048-Gas fuel system B | U1-Forced - Immediate | 851-CC GT units
5048 | Gas fuel system B | Gas Turbine | Fuel; Ignition; and Combustion Systems | U1 | Forced - Immediate | 2013 | Gas | GG | 851 | CC GT units | MRO | Off-Peak | 101.915 | 32.7 | 1 | 1 | 5048-Gas fuel system B | U1-Forced - Immediate | 851-CC GT units
5048 | Gas fuel system B | Gas Turbine | Fuel; Ignition; and Combustion Systems | U1 | Forced - Immediate | 2013 | Gas | GG | 851 | CC GT units | TRE | Off-Peak | 117.8 | 57 | 1 | 1 | 5048-Gas fuel system B | U1-Forced - Immediate | 851-CC GT units
5048 | Gas fuel system B | Gas Turbine | Fuel; Ignition; and Combustion Systems | U1 | Forced - Immediate | 2013 | Gas | GG | 851 | CC GT units | MRO | Off-Peak | 205.5419 | 162.27 | 1 | 1 | 5048-Gas fuel system B | U1-Forced - Immediate | 851-CC GT units
5048 | Gas fuel system B | Gas Turbine | Fuel; Ignition; and Combustion Systems | U1 | Forced - Immediate | 2013 | Gas | GG | 851 | CC GT units | SERC | Off-Peak | 302.4999 | 165 | 1 | 1 | 5048-Gas fuel system B | U1-Forced - Immediate | 851-CC GT units
5048 | Gas fuel system B | Gas Turbine | Fuel; Ignition; and Combustion Systems | U1 | Forced - Immediate | 2013 | Gas | GG | 851 | CC GT units | RFC | Summer | 27.1333 | 44 | 1 | 2 | 5048-Gas fuel system B | U1-Forced - Immediate | 851-CC GT units
5048 | Gas fuel system B | Gas Turbine | Fuel; Ignition; and Combustion Systems | U1 | Forced - Immediate | 2013 | Gas | GG | 851 | CC GT units | RFC | Summer | 29.3333 | 44 | 1 | 1 | 5048-Gas fuel system B | U1-Forced - Immediate | 851-CC GT units
5048 | Gas fuel system B | Gas Turbine | Fuel; Ignition; and Combustion Systems | U1 | Forced - Immediate | 2013 | Gas | GG | 851 | CC GT units | RFC | Summer | 30.8 | 44 | 1 | 1 | 5048-Gas fuel system B | U1-Forced - Immediate | 851-CC GT units
5048 | Gas fuel system B | Gas Turbine | Fuel; Ignition; and Combustion Systems | U1 | Forced - Immediate | 2013 | Gas | GG | 851 | CC GT units | RFC | Summer | 35.2 | 44 | 1 | 1 | 5048-Gas fuel system B | U1-Forced - Immediate | 851-CC GT units
5048 | Gas fuel system B | Gas Turbine | Fuel; Ignition; and Combustion Systems | U1 | Forced - Immediate | 2013 | Gas | GG | 851 | CC GT units | RFC | Summer | 39.935 | 48.9 | 1 | 1 | 5048-Gas fuel system B | U1-Forced - Immediate | 851-CC GT units
5048 | Gas fuel system B | Gas Turbine | Fuel; Ignition; and Combustion Systems | U1 | Forced - Immediate | 2013 | Gas | GG | 851 | CC GT units | RFC | Summer | 66.7973 | 108.32 | 1 | 1 | 5048-Gas fuel system B | U1-Forced - Immediate | 851-CC GT units
5048 | Gas fuel system B | Gas Turbine | Fuel; Ignition; and Combustion Systems | U1 | Forced - Immediate | 2013 | Gas | GG | 851 | CC GT units | WECC | Summer | 87.3507 | 141.65 | 1 | 1 | 5048-Gas fuel system B | U1-Forced - Immediate | 851-CC GT units
5048 | Gas fuel system B | Gas Turbine | Fuel; Ignition; and Combustion Systems | U1 | Forced - Immediate | 2013 | Gas | GG | 851 | CC GT units | WECC | Summer | 92.0725 | 141.65 | 1 | 1 | 5048-Gas fuel system B | U1-Forced - Immediate | 851-CC GT units
5048 | Gas fuel system B | Gas Turbine | Fuel; Ignition; and Combustion Systems | U1 | Forced - Immediate | 2013 | Gas | GG | 851 | CC GT units | WECC | Summer | 259.6665 | 190 | 2 | 2 | 5048-Gas fuel system B | U1-Forced - Immediate | 851-CC GT units
5048 | Gas fuel system B | Gas Turbine | Fuel; Ignition; and Combustion Systems | U1 | Forced - Immediate | 2013 | Gas | GG | 851 | CC GT units | TRE | Summer | 279.65 | 141 | 1 | 1 | 5048-Gas fuel system B | U1-Forced - Immediate | 851-CC GT units
5048 | Gas fuel system B | Gas Turbine | Fuel; Ignition; and Combustion Systems | U1 | Forced - Immediate | 2013 | Gas | GG | 851 | CC GT units | WECC | Summer | 434.75 | 185 | 1 | 1 | 5048-Gas fuel system B | U1-Forced - Immediate | 851-CC GT units
5048 | Gas fuel system B | Gas Turbine | Fuel; Ignition; and Combustion Systems | U1 | Forced - Immediate | 2013 | Gas | GG | 851 | CC GT units | TRE | Summer | 781.1 | 146 | 1 | 1 | 5048-Gas fuel system B | U1-Forced - Immediate | 851-CC GT units
5048 | Gas fuel system B | Gas Turbine | Fuel; Ignition; and Combustion Systems | U1 | Forced - Immediate | 2013 | Gas | GG | 851 | CC GT units | RFC | Winter | 280.2499 | 177 | 1 | 1 | 5048-Gas fuel system B | U1-Forced - Immediate | 851-CC GT units
5048 | Gas fuel system B | Gas Turbine | Fuel; Ignition; and Combustion Systems | U1 | Forced - Immediate | 2013 | Gas | GG | 851 | CC GT units | TRE | Winter | 403.75 | 85 | 1 | 1 | 5048-Gas fuel system B | U1-Forced - Immediate | 851-CC GT units
5048 | Gas fuel system B | Gas Turbine | Fuel; Ignition; and Combustion Systems | U1 | Forced - Immediate | 2013 | Gas | GG | 851 | CC GT units | NPCC | Winter | 646.8 | 168 | 1 | 1 | 5048-Gas fuel system B | U1-Forced - Immediate | 851-CC GT units
5048 | Gas fuel system B | Gas Turbine | Fuel; Ignition; and Combustion Systems | D1 | Forced - Immediate | 2013 | Gas | GG | 851 | CC GT units | RFC | Off-Peak | 47.25 | 40.5 | 1 | 1 | 5048-Gas fuel system B | D1-Forced - Immediate | 851-CC GT units
5048 | Gas fuel system B | Gas Turbine | Fuel; Ignition; and Combustion Systems | D1 | Forced - Immediate | 2013 | Gas | GG | 851 | CC GT units | TRE | Summer | 24.9333 | 136 | 1 | 1 | 5048-Gas fuel system B | D1-Forced - Immediate | 851-CC GT units
5048 | Gas fuel system B | Gas Turbine | Fuel; Ignition; and Combustion Systems | D2 | Forced - Delayed | 2013 | Gas | GG | 851 | CC GT units | WECC | Winter | 122.4 | 54 | 2 | 2 | 5048-Gas fuel system B | D2-Forced - Delayed | 851-CC GT units
5048 | Gas fuel system B | Gas Turbine | Fuel; Ignition; and Combustion Systems | SF | Startup Failure | 2013 | Gas | GG | 851 | CC GT units | WECC | Summer | 30.4 | 152 | 1 | 1 | 5048-Gas fuel system B | SF-Startup Failure | 851-CC GT units
5048 | Gas fuel system B | Gas Turbine | Fuel; Ignition; and Combustion Systems | SF | Startup Failure | 2013 | Gas | GG | 851 | CC GT units | MRO | Summer | 62.9333 | 118 | 1 | 1 | 5048-Gas fuel system B | SF-Startup Failure | 851-CC GT units
5048 | Gas fuel system B | Gas Turbine | Fuel; Ignition; and Combustion Systems | SF | Startup Failure | 2013 | Gas | GG | 851 | CC GT units | TRE | Summer | 102.3666 | 166 | 1 | 1 | 5048-Gas fuel system B | SF-Startup Failure | 851-CC GT units
5048 | Gas fuel system B | Gas Turbine | Fuel; Ignition; and Combustion Systems | SF | Startup Failure | 2013 | Gas | GG | 851 | CC GT units | MRO | Winter | 2.7616 | 165.7 | 1 | 1 | 5048-Gas fuel system B | SF-Startup Failure | 851-CC GT units
5048 | Gas fuel system B | Gas Turbine | Fuel; Ignition; and Combustion Systems | SF | Startup Failure | 2013 | Gas | GG | 851 | CC GT units | WECC | Winter | 161 | 161 | 1 | 1 | 5048-Gas fuel system B | SF-Startup Failure | 851-CC GT units
5048 | Gas fuel system B | Gas Turbine | Fuel; Ignition; and Combustion Systems | SF | Startup Failure | 2013 | Gas | GG | 851 | CC GT units | WECC | Winter | 1746.7712 | 181.64 | 1 | 1 | 5048-Gas fuel system B | SF-Startup Failure | 851-CC GT units
5048 | Gas fuel system B | Gas Turbine | Fuel; Ignition; and Combustion Systems | U1 | Forced - Immediate | 2013 | Gas | GG | 851 | CC GT units | TRE | Off-Peak | 79.3333 | 85 | 1 | 1 | 5048-Gas fuel system B | U1-Forced - Immediate | 851-CC GT units
5048 | Gas fuel system B | Gas Turbine | Fuel; Ignition; and Combustion Systems | U1 | Forced - Immediate | 2013 | Gas | GG | 851 | CC GT units | TRE | Off-Peak | 208.2499 | 147 | 1 | 1 | 5048-Gas fuel system B | U1-Forced - Immediate | 851-CC GT units
5048 | Gas fuel system B | Gas Turbine | Fuel; Ignition; and Combustion Systems | U1 | Forced - Immediate | 2013 | Gas | GG | 851 | CC GT units | TRE | Off-Peak | 276.25 | 85 | 3 | 3 | 5048-Gas fuel system B | U1-Forced - Immediate | 851-CC GT units
5048 | Gas fuel system B | Gas Turbine | Fuel; Ignition; and Combustion Systems | U1 | Forced - Immediate | 2013 | Gas | GG | 851 | CC GT units | SERC | Off-Peak | 479.0499 | 201 | 1 | 1 | 5048-Gas fuel system B | U1-Forced - Immediate | 851-CC GT units
5048 | Gas fuel system B | Gas Turbine | Fuel; Ignition; and Combustion Systems | U1 | Forced - Immediate | 2013 | Gas | GG | 851 | CC GT units | SERC | Off-Peak | 1372.2499 | 165 | 1 | 1 | 5048-Gas fuel system B | U1-Forced - Immediate | 851-CC GT units
5048 | Gas fuel system B | Gas Turbine | Fuel; Ignition; and Combustion Systems | U1 | Forced - Immediate | 2013 | Gas | GG | 851 | CC GT units | WECC | Off-Peak | 1837.3333 | 160 | 1 | 1 | 5048-Gas fuel system B | U1-Forced - Immediate | 851-CC GT units
5048 | Gas fuel system B | Gas Turbine | Fuel; Ignition; and Combustion Systems | U1 | Forced - Immediate | 2013 | Gas | GG | 851 | CC GT units | SERC | Off-Peak | 3399.4369 | 157.26 | 1 | 1 | 5048-Gas fuel system B | U1-Forced - Immediate | 851-CC GT units
5048 | Gas fuel system B | Gas Turbine | Fuel; Ignition; and Combustion Systems | U1 | Forced - Immediate | 2013 | Gas | GG | 851 | CC GT units | MRO | Summer | 31.5 | 31.5 | 1 | 1 | 5048-Gas fuel system B | U1-Forced - Immediate | 851-CC GT units
5048 | Gas fuel system B | Gas Turbine | Fuel; Ignition; and Combustion Systems | U1 | Forced - Immediate | 2013 | Gas | GG | 851 | CC GT units | WECC | Summer | 49 | 70 | 1 | 1 | 5048-Gas fuel system B | U1-Forced - Immediate | 851-CC GT units
5048 | Gas fuel system B | Gas Turbine | Fuel; Ignition; and Combustion Systems | U1 | Forced - Immediate | 2013 | Gas | GG | 851 | CC GT units | MRO | Summer | 62.9333 | 118 | 1 | 1 | 5048-Gas fuel system B | U1-Forced - Immediate | 851-CC GT units
5048 | Gas fuel system B | Gas Turbine | Fuel; Ignition; and Combustion Systems | U1 | Forced - Immediate | 2013 | Gas | GG | 851 | CC GT units | MRO | Summer | 209.1833 | 163 | 1 | 1 | 5048-Gas fuel system B | U1-Forced - Immediate | 851-CC GT units
5048 | Gas fuel system B | Gas Turbine | Fuel; Ignition; and Combustion Systems | U1 | Forced - Immediate | 2013 | Gas | GG | 851 | CC GT units | WECC | Summer | 253.3 | 149 | 1 | 1 | 5048-Gas fuel system B | U1-Forced - Immediate | 851-CC GT units
5048 | Gas fuel system B | Gas Turbine | Fuel; Ignition; and Combustion Systems | U1 | Forced - Immediate | 2013 | Gas | GG | 851 | CC GT units | MRO | Summer | 272.475 | 155.7 | 1 | 1 | 5048-Gas fuel system B | U1-Forced - Immediate | 851-CC GT units
5048 | Gas fuel system B | Gas Turbine | Fuel; Ignition; and Combustion Systems | U1 | Forced - Immediate | 2013 | Gas | GG | 851 | CC GT units | WECC | Winter | 1176.8666 | 139 | 1 | 1 | 5048-Gas fuel system B | U1-Forced - Immediate | 851-CC GT units
5048 | Gas fuel system B | Gas Turbine | Fuel; Ignition; and Combustion Systems | U1 | Forced - Immediate | 2013 | Gas | GG | 851 | CC GT units | RFC | Winter | 1178.7499 | 172.5 | 1 | 1 | 5048-Gas fuel system B | U1-Forced - Immediate | 851-CC GT units
5048 | Gas fuel system B | Gas Turbine | Fuel; Ignition; and Combustion Systems | D1 | Forced - Immediate | 2013 | Gas | GG | 851 | CC GT units | WECC | Off-Peak | 34 | 40 | 1 | 1 | 5048-Gas fuel system B | D1-Forced - Immediate | 851-CC GT units
5048 | Gas fuel system B | Gas Turbine | Fuel; Ignition; and Combustion Systems | D1 | Forced - Immediate | 2013 | Gas | GG | 851 | CC GT units | RFC | Off-Peak | 42.375 | 56.5 | 1 | 1 | 5048-Gas fuel system B | D1-Forced - Immediate | 851-CC GT units
5048 | Gas fuel system B | Gas Turbine | Fuel; Ignition; and Combustion Systems | D1 | Forced - Immediate | 2013 | Gas | GG | 851 | CC GT units | WECC | Off-Peak | 43.3 | 6 | 1 | 1 | 5048-Gas fuel system B | D1-Forced - Immediate | 851-CC GT units
5048 | Gas fuel system B | Gas Turbine | Fuel; Ignition; and Combustion Systems | D1 | Forced - Immediate | 2013 | Gas | GG | 851 | CC GT units | RFC | Summer | 329.4 | 9 | 1 | 1 | 5048-Gas fuel system B | D1-Forced - Immediate | 851-CC GT units
5048 | Gas fuel system B | Gas Turbine | Fuel; Ignition; and Combustion Systems | D1 | Forced - Immediate | 2013 | Gas | GG | 851 | CC GT units | RFC | Summer | 1865.2333 | 11 | 1 | 1 | 5048-Gas fuel system B | D1-Forced - Immediate | 851-CC GT units
5048 | Gas fuel system B | Gas Turbine | Fuel; Ignition; and Combustion Systems | SF | Startup Failure | 2013 | Gas | GG | 851 | CC GT units | MRO | Off-Peak | 1050.2 | 118 | 1 | 1 | 5048-Gas fuel system B | SF-Startup Failure | 851-CC GT units
5048 | Gas fuel system B | Gas Turbine | Fuel; Ignition; and Combustion Systems | SF | Startup Failure | 2013 | Gas | GG | 851 | CC GT units | NPCC | Off-Peak | 2448 | 170 | 1 | 1 | 5048-Gas fuel system B | SF-Startup Failure | 851-CC GT units
5048 | Gas fuel system B | Gas Turbine | Fuel; Ignition; and Combustion Systems | SF | Startup Failure | 2013 | Gas | GG | 851 | CC GT units | WECC | Summer | 74.1999 | 159 | 1 | 1 | 5048-Gas fuel system B | SF-Startup Failure | 851-CC GT units
5048 | Gas fuel system B | Gas Turbine | Fuel; Ignition; and Combustion Systems | SF | Startup Failure | 2013 | Gas | GG | 851 | CC GT units | SERC | Summer | 188.7166 | 169 | 1 | 1 | 5048-Gas fuel system B | SF-Startup Failure | 851-CC GT units
5048 | Gas fuel system B | Gas Turbine | Fuel; Ignition; and Combustion Systems | SF | Startup Failure | 2013 | Gas | GG | 851 | CC GT units | SERC | Winter | 444.8333 | 157 | 1 | 1 | 5048-Gas fuel system B | SF-Startup Failure | 851-CC GT units
5048 | Gas fuel system B | Gas Turbine | Fuel; Ignition; and Combustion Systems | SF | Startup Failure | 2013 | Gas | GG | 851 | CC GT units | WECC | Winter | 1172.9999 | 153 | 1 | 1 | 5048-Gas fuel system B | SF-Startup Failure | 851-CC GT units
5048 | Gas fuel system B | Gas Turbine | Fuel; Ignition; and Combustion Systems | U1 | Forced - Immediate | 2013 | Gas | GG | 851 | CC GT units | RFC | Off-Peak | 25.95 | 173 | 1 | 1 | 5048-Gas fuel system B | U1-Forced - Immediate | 851-CC GT units
5048 | Gas fuel system B | Gas Turbine | Fuel; Ignition; and Combustion Systems | U1 | Forced - Immediate | 2013 | Gas | GG | 851 | CC GT units | MRO | Off-Peak | 153.4 | 118 | 1 | 1 | 5048-Gas fuel system B | U1-Forced - Immediate | 851-CC GT units
5048 | Gas fuel system B | Gas Turbine | Fuel; Ignition; and Combustion Systems | U1 | Forced - Immediate | 2013 | Gas | GG | 851 | CC GT units | TRE | Off-Peak | 167.1666 | 85 | 1 | 1 | 5048-Gas fuel system B | U1-Forced - Immediate | 851-CC GT units
5048 | Gas fuel system B | Gas Turbine | Fuel; Ignition; and Combustion Systems | U1 | Forced - Immediate | 2013 | Gas | GG | 851 | CC GT units | TRE | Off-Peak | 191.25 | 85 | 1 | 1 | 5048-Gas fuel system B | U1-Forced - Immediate | 851-CC GT units
5048 | Gas fuel system B | Gas Turbine | Fuel; Ignition; and Combustion Systems | U1 | Forced - Immediate | 2013 | Gas | GG | 851 | CC GT units | SERC | Off-Peak | 195.2499 | 165 | 1 | 1 | 5048-Gas fuel system B | U1-Forced - Immediate | 851-CC GT units
5048 | Gas fuel system B | Gas Turbine | Fuel; Ignition; and Combustion Systems | U1 | Forced - Immediate | 2013 | Gas | GG | 851 | CC GT units | WECC | Off-Peak | 483.5833 | 35 | 1 | 1 | 5048-Gas fuel system B | U1-Forced - Immediate | 851-CC GT units
5048 | Gas fuel system B | Gas Turbine | Fuel; Ignition; and Combustion Systems | U1 | Forced - Immediate | 2013 | Gas | GG | 851 | CC GT units | WECC | Off-Peak | 530.4666 | 146 | 1 | 1 | 5048-Gas fuel system B | U1-Forced - Immediate | 851-CC GT units
5048 | Gas fuel system B | Gas Turbine | Fuel; Ignition; and Combustion Systems | U1 | Forced - Immediate | 2013 | Gas | GG | 851 | CC GT units | NPCC | Off-Peak | 1799.1666 | 170 | 1 | 1 | 5048-Gas fuel system B | U1-Forced - Immediate | 851-CC GT units
5048 | Gas fuel system B | Gas Turbine | Fuel; Ignition; and Combustion Systems | U1 | Forced - Immediate | 2013 | Gas | GG | 851 | CC GT units | WECC | Summer | 14.5667 | 38 | 1 | 2 | 5048-Gas fuel system B | U1-Forced - Immediate | 851-CC GT units
5048 | Gas fuel system B | Gas Turbine | Fuel; Ignition; and Combustion Systems | U1 | Forced - Immediate | 2013 | Gas | GG | 851 | CC GT units | RFC | Summer | 70.4 | 44 | 1 | 1 | 5048-Gas fuel system B | U1-Forced - Immediate | 851-CC GT units
5048 | Gas fuel system B | Gas Turbine | Fuel; Ignition; and Combustion Systems | U1 | Forced - Immediate | 2013 | Gas | GG | 851 | CC GT units | WECC | Summer | 355.8333 | 70 | 1 | 1 | 5048-Gas fuel system B | U1-Forced - Immediate | 851-CC GT units
5048 | Gas fuel system B | Gas Turbine | Fuel; Ignition; and Combustion Systems | U1 | Forced - Immediate | 2013 | Gas | GG | 851 | CC GT units | SERC | Summer | 958.9332 | 248 | 1 | 1 | 5048-Gas fuel system B | U1-Forced - Immediate | 851-CC GT units
5048 | Gas fuel system B | Gas Turbine | Fuel; Ignition; and Combustion Systems | U1 | Forced - Immediate | 2013 | Gas | GG | 851 | CC GT units | WECC | Winter | 13.9333 | 38 | 1 | 1 | 5048-Gas fuel system B | U1-Forced - Immediate | 851-CC GT units
5048 | Gas fuel system B | Gas Turbine | Fuel; Ignition; and Combustion Systems | U1 | Forced - Immediate | 2013 | Gas | GG | 851 | CC GT units | WECC | Winter | 17.1 | 38 | 1 | 1 | 5048-Gas fuel system B | U1-Forced - Immediate | 851-CC GT units
5048 | Gas fuel system B | Gas Turbine | Fuel; Ignition; and Combustion Systems | U1 | Forced - Immediate | 2013 | Gas | GG | 851 | CC GT units | RFC | Winter | 151.6666 | 175 | 1 | 1 | 5048-Gas fuel system B | U1-Forced - Immediate | 851-CC GT units
5048 | Gas fuel system B | Gas Turbine | Fuel; Ignition; and Combustion Systems | U1 | Forced - Immediate | 2013 | Gas | GG | 851 | CC GT units | NPCC | Winter | 218.4 | 168 | 1 | 1 | 5048-Gas fuel system B | U1-Forced - Immediate | 851-CC GT units
5048 | Gas fuel system B | Gas Turbine | Fuel; Ignition; and Combustion Systems | U1 | Forced - Immediate | 2013 | Gas | GG | 851 | CC GT units | WECC | Winter | 288.8 | 38 | 1 | 1 | 5048-Gas fuel system B | U1-Forced - Immediate | 851-CC GT units
5048 | Gas fuel system B | Gas Turbine | Fuel; Ignition; and Combustion Systems | U1 | Forced - Immediate | 2013 | Gas | GG | 851 | CC GT units | RFC | Winter | 6387.75 | 167 | 1 | 1 | 5048-Gas fuel system B | U1-Forced - Immediate | 851-CC GT units
5048 | Gas fuel system B | Gas Turbine | Fuel; Ignition; and Combustion Systems | SF | Startup Failure | 2013 | Gas | GG | 851 | CC GT units | SERC | Off-Peak | 129.1832 | 168.5 | 1 | 1 | 5048-Gas fuel system B | SF-Startup Failure | 851-CC GT units
5048 | Gas fuel system B | Gas Turbine | Fuel; Ignition; and Combustion Systems | SF | Startup Failure | 2013 | Oil | DI | 851 | CC GT units | SERC | Summer | 76.0833 | 83 | 1 | 1 | 5048-Gas fuel system B | SF-Startup Failure | 851-CC GT units
5048 | Gas fuel system B | Gas Turbine | Fuel; Ignition; and Combustion Systems | U1 | Forced - Immediate | 2013 | Gas | GG | 851 | CC GT units | WECC | Off-Peak | 253.0666 | 146 | 1 | 1 | 5048-Gas fuel system B | U1-Forced - Immediate | 851-CC GT units
5048 | Gas fuel system B | Gas Turbine | Fuel; Ignition; and Combustion Systems | U1 | Forced - Immediate | 2013 | Gas | GG | 851 | CC GT units | WECC | Off-Peak | 298 | 149 | 1 | 1 | 5048-Gas fuel system B | U1-Forced - Immediate | 851-CC GT units
5048 | Gas fuel system B | Gas Turbine | Fuel; Ignition; and Combustion Systems | U1 | Forced - Immediate | 2013 | Gas | GG | 851 | CC GT units | TRE | Off-Peak | 796.4999 | 162 | 1 | 1 | 5048-Gas fuel system B | U1-Forced - Immediate | 851-CC GT units
5048 | Gas fuel system B | Gas Turbine | Fuel; Ignition; and Combustion Systems | U1 | Forced - Immediate | 2013 | Gas | GG | 851 | CC GT units | WECC | Summer | 20.2667 | 38 | 1 | 1 | 5048-Gas fuel system B | U1-Forced - Immediate | 851-CC GT units
5048 | Gas fuel system B | Gas Turbine | Fuel; Ignition; and Combustion Systems | U1 | Forced - Immediate | 2013 | Gas | GG | 851 | CC GT units | RFC | Summer | 26.4 | 44 | 1 | 1 | 5048-Gas fuel system B | U1-Forced - Immediate | 851-CC GT units
5048 | Gas fuel system B | Gas Turbine | Fuel; Ignition; and Combustion Systems | U1 | Forced - Immediate | 2013 | Gas | GG | 851 | CC GT units | WECC | Summer | 57.1833 | 73 | 1 | 1 | 5048-Gas fuel system B | U1-Forced - Immediate | 851-CC GT units
5048 | Gas fuel system B | Gas Turbine | Fuel; Ignition; and Combustion Systems | U1 | Forced - Immediate | 2013 | Gas | GG | 851 | CC GT units | WECC | Summer | 59.6166 | 73 | 1 | 1 | 5048-Gas fuel system B | U1-Forced - Immediate | 851-CC GT units
5048 | Gas fuel system B | Gas Turbine | Fuel; Ignition; and Combustion Systems | U1 | Forced - Immediate | 2013 | Gas | GG | 851 | CC GT units | RFC | Summer | 74.25 | 49.5 | 1 | 1 | 5048-Gas fuel system B | U1-Forced - Immediate | 851-CC GT units
5048 | Gas fuel system B | Gas Turbine | Fuel; Ignition; and Combustion Systems | U1 | Forced - Immediate | 2013 | Gas | GG | 851 | CC GT units | RFC | Summer | 102.8999 | 126 | 1 | 1 | 5048-Gas fuel system B | U1-Forced - Immediate | 851-CC GT units
5048 | Gas fuel system B | Gas Turbine | Fuel; Ignition; and Combustion Systems | U1 | Forced - Immediate | 2013 | Gas | GG | 851 | CC GT units | WECC | Summer | 139.3332 | 152 | 1 | 1 | 5048-Gas fuel system B | U1-Forced - Immediate | 851-CC GT units
5048 | Gas fuel system B | Gas Turbine | Fuel; Ignition; and Combustion Systems | U1 | Forced - Immediate | 2013 | Gas | GG | 851 | CC GT units | MRO | Summer | 440.1 | 163 | 1 | 1 | 5048-Gas fuel system B | U1-Forced - Immediate | 851-CC GT units
5048 | Gas fuel system B | Gas Turbine | Fuel; Ignition; and Combustion Systems | U1 | Forced - Immediate | 2013 | Gas | GG | 851 | CC GT units | TRE | Summer | 722.7 | 146 | 1 | 1 | 5048-Gas fuel system B | U1-Forced - Immediate | 851-CC GT units
5048 | Gas fuel system B | Gas Turbine | Fuel; Ignition; and Combustion Systems | U1 | Forced - Immediate | 2013 | Gas | GG | 851 | CC GT units | TRE | Summer | 1211.5832 | 155 | 1 | 1 | 5048-Gas fuel system B | U1-Forced - Immediate | 851-CC GT units
5048 | Gas fuel system B | Gas Turbine | Fuel; Ignition; and Combustion Systems | U1 | Forced - Immediate | 2013 | Gas | GG | 851 | CC GT units | SERC | Winter | 101.8166 | 149 | 1 | 1 | 5048-Gas fuel system B | U1-Forced - Immediate | 851-CC GT units
5048 | Gas fuel system B | Gas Turbine | Fuel; Ignition; and Combustion Systems | U1 | Forced - Immediate | 2013 | Gas | GG | 851 | CC GT units | SERC | Winter | 274.5 | 183 | 1 | 1 | 5048-Gas fuel system B | U1-Forced - Immediate | 851-CC GT units
5048 | Gas fuel system B | Gas Turbine | Fuel; Ignition; and Combustion Systems | U1 | Forced - Immediate | 2013 | Gas | GG | 851 | CC GT units | WECC | Winter | 639.9999 | 150 | 1 | 1 | 5048-Gas fuel system B | U1-Forced - Immediate | 851-CC GT units
5048 | Gas fuel system B | Gas Turbine | Fuel; Ignition; and Combustion Systems | U1 | Forced - Immediate | 2013 | Gas | GG | 851 | CC GT units | RFC | Winter | 772.8 | 184 | 1 | 1 | 5048-Gas fuel system B | U1-Forced - Immediate | 851-CC GT units
5048 | Gas fuel system B | Gas Turbine | Fuel; Ignition; and Combustion Systems | U1 | Forced - Immediate | 2013 | Gas | GG | 851 | CC GT units | SERC | Winter | 1337.1166 | 157 | 1 | 1 | 5048-Gas fuel system B | U1-Forced - Immediate | 851-CC GT units
5048 | Gas fuel system B | Gas Turbine | Fuel; Ignition; and Combustion Systems | U1 | Forced - Immediate | 2013 | Gas | GG | 851 | CC GT units | NPCC | Winter | 1475.5999 | 168 | 1 | 1 | 5048-Gas fuel system B | U1-Forced - Immediate | 851-CC GT units
5048 | Gas fuel system B | Gas Turbine | Fuel; Ignition; and Combustion Systems | U1 | Forced - Immediate | 2013 | Gas | GG | 851 | CC GT units | MRO | Winter | 4011.4166 | 185 | 1 | 1 | 5048-Gas fuel system B | U1-Forced - Immediate | 851-CC GT units
5048 | Gas fuel system B | Gas Turbine | Fuel; Ignition; and Combustion Systems | D1 | Forced - Immediate | 2013 | Gas | GG | 851 | CC GT units | MRO | Off-Peak | 177.6666 | 65 | 1 | 1 | 5048-Gas fuel system B | D1-Forced - Immediate | 851-CC GT units
5048 | Gas fuel system B | Gas Turbine | Fuel; Ignition; and Combustion Systems | SF | Startup Failure | 2013 | Gas | GG | 851 | CC GT units | WECC | Off-Peak | 633.2666 | 161 | 1 | 1 | 5048-Gas fuel system B | SF-Startup Failure | 851-CC GT units
5048 | Gas fuel system B | Gas Turbine | Fuel; Ignition; and Combustion Systems | SF | Startup Failure | 2013 | Gas | GG | 851 | CC GT units | NPCC | Off-Peak | 671.5 | 170 | 1 | 1 | 5048-Gas fuel system B | SF-Startup Failure | 851-CC GT units
5048 | Gas fuel system B | Gas Turbine | Fuel; Ignition; and Combustion Systems | SF | Startup Failure | 2013 | Gas | GG | 851 | CC GT units | WECC | Off-Peak | 1034.7165 | 181 | 1 | 1 | 5048-Gas fuel system B | SF-Startup Failure | 851-CC GT units
5048 | Gas fuel system B | Gas Turbine | Fuel; Ignition; and Combustion Systems | SF | Startup Failure | 2013 | Gas | GG | 851 | CC GT units | SERC | Summer | 279.4333 | 166 | 1 | 1 | 5048-Gas fuel system B | SF-Startup Failure | 851-CC GT units
5048 | Gas fuel system B | Gas Turbine | Fuel; Ignition; and Combustion Systems | SF | Startup Failure | 2013 | Gas | GG | 851 | CC GT units | TRE | Winter | 474.9499 | 177 | 1 | 1 | 5048-Gas fuel system B | SF-Startup Failure | 851-CC GT units
5048 | Gas fuel system B | Gas Turbine | Fuel; Ignition; and Combustion Systems | U1 | Forced - Immediate | 2013 | Gas | GG | 851 | CC GT units | MRO | Off-Peak | 33.8333 | 40.6 | 1 | 1 | 5048-Gas fuel system B | U1-Forced - Immediate | 851-CC GT units
5048 | Gas fuel system B | Gas Turbine | Fuel; Ignition; and Combustion Systems | U1 | Forced - Immediate | 2013 | Gas | GG | 851 | CC GT units | WECC | Off-Peak | 34.8832 | 161 | 1 | 1 | 5048-Gas fuel system B | U1-Forced - Immediate | 851-CC GT units
5048 | Gas fuel system B | Gas Turbine | Fuel; Ignition; and Combustion Systems | U1 | Forced - Immediate | 2013 | Gas | GG | 851 | CC GT units | TRE | Off-Peak | 165.6 | 144 | 1 | 1 | 5048-Gas fuel system B | U1-Forced - Immediate | 851-CC GT units
5048 | Gas fuel system B | Gas Turbine | Fuel; Ignition; and Combustion Systems | U1 | Forced - Immediate | 2013 | Gas | GG | 851 | CC GT units | WECC | Off-Peak | 1417.5 | 162 | 1 | 1 | 5048-Gas fuel system B | U1-Forced - Immediate | 851-CC GT units
5048 | Gas fuel system B | Gas Turbine | Fuel; Ignition; and Combustion Systems | U1 | Forced - Immediate | 2013 | Gas | GG | 851 | CC GT units | WECC | Summer | 1.2667 | 38 | 1 | 1 | 5048-Gas fuel system B | U1-Forced - Immediate | 851-CC GT units
5048 | Gas fuel system B | Gas Turbine | Fuel; Ignition; and Combustion Systems | U1 | Forced - Immediate | 2013 | Gas | GG | 851 | CC GT units | WECC | Summer | 15.2 | 38 | 2 | 2 | 5048-Gas fuel system B | U1-Forced - Immediate | 851-CC GT units
5048 | Gas fuel system B | Gas Turbine | Fuel; Ignition; and Combustion Systems | U1 | Forced - Immediate | 2013 | Gas | GG | 851 | CC GT units | RFC | Summer | 37.49 | 48.9 | 1 | 1 | 5048-Gas fuel system B | U1-Forced - Immediate | 851-CC GT units
5048 | Gas fuel system B | Gas Turbine | Fuel; Ignition; and Combustion Systems | U1 | Forced - Immediate | 2013 | Gas | GG | 851 | CC GT units | MRO | Summer | 68.8333 | 118 | 1 | 2 | 5048-Gas fuel system B | U1-Forced - Immediate | 851-CC GT units
5048 | Gas fuel system B | Gas Turbine | Fuel; Ignition; and Combustion Systems | U1 | Forced - Immediate | 2013 | Gas | GG | 851 | CC GT units | SERC | Summer | 120.8333 | 145 | 1 | 1 | 5048-Gas fuel system B | U1-Forced - Immediate | 851-CC GT units
5048 | Gas fuel system B | Gas Turbine | Fuel; Ignition; and Combustion Systems | U1 | Forced - Immediate | 2013 | Gas | GG | 851 | CC GT units | MRO | Summer | 163.9253 | 144.64 | 1 | 1 | 5048-Gas fuel system B | U1-Forced - Immediate | 851-CC GT units
5048 | Gas fuel system B | Gas Turbine | Fuel; Ignition; and Combustion Systems | U1 | Forced - Immediate | 2013 | Gas | GG | 851 | CC GT units | WECC | Summer | 418 | 152 | 1 | 1 | 5048-Gas fuel system B | U1-Forced - Immediate | 851-CC GT units
5048 | Gas fuel system B | Gas Turbine | Fuel; Ignition; and Combustion Systems | U1 | Forced - Immediate | 2013 | Gas | GG | 851 | CC GT units | WECC | Summer | 792.4166 | 185 | 1 | 1 | 5048-Gas fuel system B | U1-Forced - Immediate | 851-CC GT units
5048 | Gas fuel system B | Gas Turbine | Fuel; Ignition; and Combustion Systems | U1 | Forced - Immediate | 2013 | Gas | GG | 851 | CC GT units | TRE | Summer | 2175.6 | 147 | 1 | 1 | 5048-Gas fuel system B | U1-Forced - Immediate | 851-CC GT units
5048 | Gas fuel system B | Gas Turbine | Fuel; Ignition; and Combustion Systems | U1 | Forced - Immediate | 2013 | Gas | GG | 851 | CC GT units | MRO | Summer | 3583.026 | 178.26 | 1 | 1 | 5048-Gas fuel system B | U1-Forced - Immediate | 851-CC GT units
5048 | Gas fuel system B | Gas Turbine | Fuel; Ignition; and Combustion Systems | U1 | Forced - Immediate | 2013 | Gas | GG | 851 | CC GT units | SERC | Winter | 134 | 134 | 1 | 1 | 5048-Gas fuel system B | U1-Forced - Immediate | 851-CC GT units
5048 | Gas fuel system B | Gas Turbine | Fuel; Ignition; and Combustion Systems | U1 | Forced - Immediate | 2013 | Gas | GG | 851 | CC GT units | MRO | Winter | 536.5 | 185 | 1 | 1 | 5048-Gas fuel system B | U1-Forced - Immediate | 851-CC GT units
5048 | Gas fuel system B | Gas Turbine | Fuel; Ignition; and Combustion Systems | U1 | Forced - Immediate | 2013 | Gas | GG | 851 | CC GT units | WECC | Winter | 1198.4999 | 153 | 1 | 1 | 5048-Gas fuel system B | U1-Forced - Immediate | 851-CC GT units
5048 | Gas fuel system B | Gas Turbine | Fuel; Ignition; and Combustion Systems | U1 | Forced - Immediate | 2013 | Gas | GG | 851 | CC GT units | RFC | Winter | 9389.7499 | 172.5 | 1 | 1 | 5048-Gas fuel system B | U1-Forced - Immediate | 851-CC GT units
5048 | Gas fuel system B | Gas Turbine | Fuel; Ignition; and Combustion Systems | U1 | Forced - Immediate | 2013 | Gas | GG | 851 | CC GT units | SERC | Winter | 9660.0666 | 188 | 1 | 1 | 5048-Gas fuel system B | U1-Forced - Immediate | 851-CC GT units
5048 | Gas fuel system B | Gas Turbine | Fuel; Ignition; and Combustion Systems | U2 | Forced - Delayed | 2013 | Gas | GG | 851 | CC GT units | SERC | Off-Peak | 563.7166 | 149 | 1 | 1 | 5048-Gas fuel system B | U2-Forced - Delayed | 851-CC GT units
5048 | Gas fuel system B | Gas Turbine | Fuel; Ignition; and Combustion Systems | U2 | Forced - Delayed | 2013 | Gas | GG | 851 | CC GT units | SERC | Winter | 4170.4666 | 188 | 1 | 1 | 5048-Gas fuel system B | U2-Forced - Delayed | 851-CC GT units
5048 | Gas fuel system B | Gas Turbine | Fuel; Ignition; and Combustion Systems | D1 | Forced - Immediate | 2013 | Gas | GG | 851 | CC GT units | RFC | Off-Peak | 75.5 | 75.5 | 1 | 1 | 5048-Gas fuel system B | D1-Forced - Immediate | 851-CC GT units
5048 | Gas fuel system B | Gas Turbine | Fuel; Ignition; and Combustion Systems | D1 | Forced - Immediate | 2013 | Gas | GG | 851 | CC GT units | SERC | Off-Peak | 125.05 | 61 | 1 | 1 | 5048-Gas fuel system B | D1-Forced - Immediate | 851-CC GT units
5048 | Gas fuel system B | Gas Turbine | Fuel; Ignition; and Combustion Systems | D1 | Forced - Immediate | 2013 | Gas | GG | 851 | CC GT units | NPCC | Winter | 16.75 | 67 | 1 | 1 | 5048-Gas fuel system B | D1-Forced - Immediate | 851-CC GT units
5048 | Gas fuel system B | Gas Turbine | Fuel; Ignition; and Combustion Systems | D1 | Forced - Immediate | 2013 | Gas | GG | 851 | CC GT units | WECC | Winter | 24.6 | 2 | 1 | 1 | 5048-Gas fuel system B | D1-Forced - Immediate | 851-CC GT units
5048 | Gas fuel system B | Gas Turbine | Fuel; Ignition; and Combustion Systems | SF | Startup Failure | 2013 | Gas | GG | 851 | CC GT units | MRO | Summer | 94.4 | 118 | 1 | 1 | 5048-Gas fuel system B | SF-Startup Failure | 851-CC GT units
5048 | Gas fuel system B | Gas Turbine | Fuel; Ignition; and Combustion Systems | SF | Startup Failure | 2013 | Gas | GG | 851 | CC GT units | SERC | Winter | 360.1333 | 148 | 1 | 1 | 5048-Gas fuel system B | SF-Startup Failure | 851-CC GT units
5048 | Gas fuel system B | Gas Turbine | Fuel; Ignition; and Combustion Systems | SF | Startup Failure | 2013 | Gas | GG | 851 | CC GT units | SERC | Winter | 492.2499 | 165 | 1 | 1 | 5048-Gas fuel system B | SF-Startup Failure | 851-CC GT units
5048 | Gas fuel system B | Gas Turbine | Fuel; Ignition; and Combustion Systems | U1 | Forced - Immediate | 2013 | Gas | GG | 851 | CC GT units | MRO | Off-Peak | 20.3 | 40.6 | 1 | 1 | 5048-Gas fuel system B | U1-Forced - Immediate | 851-CC GT units
5048 | Gas fuel system B | Gas Turbine | Fuel; Ignition; and Combustion Systems | U1 | Forced - Immediate | 2013 | Gas | GG | 851 | CC GT units | WECC | Off-Peak | 122.6666 | 160 | 1 | 1 | 5048-Gas fuel system B | U1-Forced - Immediate | 851-CC GT units
5048 | Gas fuel system B | Gas Turbine | Fuel; Ignition; and Combustion Systems | U1 | Forced - Immediate | 2013 | Gas | GG | 851 | CC GT units | WECC | Off-Peak | 148.3392 | 181.64 | 1 | 1 | 5048-Gas fuel system B | U1-Forced - Immediate | 851-CC GT units
5048 | Gas fuel system B | Gas Turbine | Fuel; Ignition; and Combustion Systems | U1 | Forced - Immediate | 2013 | Gas | GG | 851 | CC GT units | MRO | Off-Peak | 200.6 | 118 | 1 | 1 | 5048-Gas fuel system B | U1-Forced - Immediate | 851-CC GT units
5048 | Gas fuel system B | Gas Turbine | Fuel; Ignition; and Combustion Systems | U1 | Forced - Immediate | 2013 | Gas | GG | 851 | CC GT units | MRO | Off-Peak | 385.4166 | 185 | 1 | 1 | 5048-Gas fuel system B | U1-Forced - Immediate | 851-CC GT units
5048 | Gas fuel system B | Gas Turbine | Fuel; Ignition; and Combustion Systems | U1 | Forced - Immediate | 2013 | Gas | GG | 851 | CC GT units | WECC | Off-Peak | 1253.3 | 151 | 1 | 1 | 5048-Gas fuel system B | U1-Forced - Immediate | 851-CC GT units
5048 | Gas fuel system B | Gas Turbine | Fuel; Ignition; and Combustion Systems | U1 | Forced - Immediate | 2013 | Gas | GG | 851 | CC GT units | SERC | Off-Peak | 1515.7333 | 116 | 1 | 1 | 5048-Gas fuel system B | U1-Forced - Immediate | 851-CC GT units
5048 | Gas fuel system B | Gas Turbine | Fuel; Ignition; and Combustion Systems | U1 | Forced - Immediate | 2013 | Gas | GG | 851 | CC GT units | WECC | Off-Peak | 3280 | 160 | 1 | 1 | 5048-Gas fuel system B | U1-Forced - Immediate | 851-CC GT units
5048 | Gas fuel system B | Gas Turbine | Fuel; Ignition; and Combustion Systems | U1 | Forced - Immediate | 2013 | Gas | GG | 851 | CC GT units | WECC | Summer | 4.4333 | 38 | 1 | 1 | 5048-Gas fuel system B | U1-Forced - Immediate | 851-CC GT units
5048 | Gas fuel system B | Gas Turbine | Fuel; Ignition; and Combustion Systems | U1 | Forced - Immediate | 2013 | Gas | GG | 851 | CC GT units | RFC | Summer | 58.6667 | 44 | 1 | 1 | 5048-Gas fuel system B | U1-Forced - Immediate | 851-CC GT units
5048 | Gas fuel system B | Gas Turbine | Fuel; Ignition; and Combustion Systems | U1 | Forced - Immediate | 2013 | Gas | GG | 851 | CC GT units | TRE | Summer | 59.4166 | 155 | 1 | 1 | 5048-Gas fuel system B | U1-Forced - Immediate | 851-CC GT units
5048 | Gas fuel system B | Gas Turbine | Fuel; Ignition; and Combustion Systems | U1 | Forced - Immediate | 2013 | Gas | GG | 851 | CC GT units | MRO | Summer | 84.5666 | 118 | 1 | 1 | 5048-Gas fuel system B | U1-Forced - Immediate | 851-CC GT units
5048 | Gas fuel system B | Gas Turbine | Fuel; Ignition; and Combustion Systems | U1 | Forced - Immediate | 2013 | Gas | GG | 851 | CC GT units | MRO | Summer | 106.2 | 118 | 1 | 2 | 5048-Gas fuel system B | U1-Forced - Immediate | 851-CC GT units
5048 | Gas fuel system B | Gas Turbine | Fuel; Ignition; and Combustion Systems | U1 | Forced - Immediate | 2013 | Gas | GG | 851 | CC GT units | MRO | Summer | 155.8332 | 170 | 1 | 1 | 5048-Gas fuel system B | U1-Forced - Immediate | 851-CC GT units
5048 | Gas fuel system B | Gas Turbine | Fuel; Ignition; and Combustion Systems | U1 | Forced - Immediate | 2013 | Gas | GG | 851 | CC GT units | RFC | Summer | 265.6 | 166 | 1 | 1 | 5048-Gas fuel system B | U1-Forced - Immediate | 851-CC GT units
5048 | Gas fuel system B | Gas Turbine | Fuel; Ignition; and Combustion Systems | U1 | Forced - Immediate | 2013 | Gas | GG | 851 | CC GT units | TRE | Summer | 1379.4333 | 58 | 1 | 1 | 5048-Gas fuel system B | U1-Forced - Immediate | 851-CC GT units
5048 | Gas fuel system B | Gas Turbine | Fuel; Ignition; and Combustion Systems | U1 | Forced - Immediate | 2013 | Gas | GG | 851 | CC GT units | NPCC | Winter | 210 | 168 | 1 | 1 | 5048-Gas fuel system B | U1-Forced - Immediate | 851-CC GT units
5048 | Gas fuel system B | Gas Turbine | Fuel; Ignition; and Combustion Systems | U1 | Forced - Immediate | 2013 | Gas | GG | 851 | CC GT units | NPCC | Winter | 882 | 168 | 1 | 1 | 5048-Gas fuel system B | U1-Forced - Immediate | 851-CC GT units
5048 | Gas fuel system B | Gas Turbine | Fuel; Ignition; and Combustion Systems | U1 | Forced - Immediate | 2013 | Gas | GG | 851 | CC GT units | SERC | Winter | 969 | 170 | 1 | 1 | 5048-Gas fuel system B | U1-Forced - Immediate | 851-CC GT units
5048 | Gas fuel system B | Gas Turbine | Fuel; Ignition; and Combustion Systems | U1 | Forced - Immediate | 2013 | Gas | GG | 851 | CC GT units | SERC | Winter | 1107.8 | 116 | 1 | 1 | 5048-Gas fuel system B | U1-Forced - Immediate | 851-CC GT units
5048 | Gas fuel system B | Gas Turbine | Fuel; Ignition; and Combustion Systems | U1 | Forced - Immediate | 2013 | Gas | GG | 851 | CC GT units | WECC | Winter | 2468.4 | 72 | 1 | 1 | 5048-Gas fuel system B | U1-Forced - Immediate | 851-CC GT units
5048 | Gas fuel system B | Gas Turbine | Fuel; Ignition; and Combustion Systems | U1 | Forced - Immediate | 2013 | Gas | GG | 851 | CC GT units | NPCC | Winter | 2533.9999 | 168 | 1 | 1 | 5048-Gas fuel system B | U1-Forced - Immediate | 851-CC GT units
5048 | Gas fuel system B | Gas Turbine | Fuel; Ignition; and Combustion Systems | U2 | Forced - Delayed | 2013 | Gas | GG | 851 | CC GT units | TRE | Off-Peak | 41817.0333 | 58 | 1 | 1 | 5048-Gas fuel system B | U2-Forced - Delayed | 851-CC GT units
5048 | Gas fuel system B | Gas Turbine | Fuel; Ignition; and Combustion Systems | D1 | Forced - Immediate | 2013 | Gas | GG | 851 | CC GT units | SERC | Summer | 4588.8 | 47.8 | 1 | 1 | 5048-Gas fuel system B | D1-Forced - Immediate | 851-CC GT units
5048 | Gas fuel system B | Gas Turbine | Fuel; Ignition; and Combustion Systems | D1 | Forced - Immediate | 2013 | Gas | GG | 851 | CC GT units | MRO | Winter | 2.5 | 10 | 1 | 1 | 5048-Gas fuel system B | D1-Forced - Immediate | 851-CC GT units
5048 | Gas fuel system B | Gas Turbine | Fuel; Ignition; and Combustion Systems | D1 | Forced - Immediate | 2013 | Gas | GG | 851 | CC GT units | WECC | Winter | 16.3167 | 1 | 1 | 1 | 5048-Gas fuel system B | D1-Forced - Immediate | 851-CC GT units
5048 | Gas fuel system B | Gas Turbine | Fuel; Ignition; and Combustion Systems | D1 | Forced - Immediate | 2013 | Gas | GG | 851 | CC GT units | MRO | Winter | 119.0833 | 5 | 1 | 1 | 5048-Gas fuel system B | D1-Forced - Immediate | 851-CC GT units
5048 | Gas fuel system B | Gas Turbine | Fuel; Ignition; and Combustion Systems | SF | Startup Failure | 2013 | Gas | GG | 851 | CC GT units | NPCC | Off-Peak | 11.3332 | 170 | 1 | 1 | 5048-Gas fuel system B | SF-Startup Failure | 851-CC GT units
5048 | Gas fuel system B | Gas Turbine | Fuel; Ignition; and Combustion Systems | SF | Startup Failure | 2013 | Gas | GG | 851 | CC GT units | TRE | Off-Peak | 661.5 | 147 | 1 | 1 | 5048-Gas fuel system B | SF-Startup Failure | 851-CC GT units
5048 | Gas fuel system B | Gas Turbine | Fuel; Ignition; and Combustion Systems | SF | Startup Failure | 2013 | Gas | GG | 851 | CC GT units | WECC | Summer | 133.8332 | 146 | 1 | 1 | 5048-Gas fuel system B | SF-Startup Failure | 851-CC GT units
5048 | Gas fuel system B | Gas Turbine | Fuel; Ignition; and Combustion Systems | SF | Startup Failure | 2013 | Gas | GG | 851 | CC GT units | WECC | Summer | 666.05 | 173 | 1 | 1 | 5048-Gas fuel system B | SF-Startup Failure | 851-CC GT units
5048 | Gas fuel system B | Gas Turbine | Fuel; Ignition; and Combustion Systems | U1 | Forced - Immediate | 2013 | Gas | GG | 851 | CC GT units | RFC | Off-Peak | 71.2499 | 171 | 1 | 1 | 5048-Gas fuel system B | U1-Forced - Immediate | 851-CC GT units
5048 | Gas fuel system B | Gas Turbine | Fuel; Ignition; and Combustion Systems | U1 | Forced - Immediate | 2013 | Gas | GG | 851 | CC GT units | TRE | Off-Peak | 139.2 | 174 | 1 | 1 | 5048-Gas fuel system B | U1-Forced - Immediate | 851-CC GT units
5048 | Gas fuel system B | Gas Turbine | Fuel; Ignition; and Combustion Systems | U1 | Forced - Immediate | 2013 | Gas | GG | 851 | CC GT units | RFC | Summer | 35.86 | 48.9 | 1 | 1 | 5048-Gas fuel system B | U1-Forced - Immediate | 851-CC GT units
5048 | Gas fuel system B | Gas Turbine | Fuel; Ignition; and Combustion Systems | U1 | Forced - Immediate | 2013 | Gas | GG | 851 | CC GT units | WECC | Summer | 43.1666 | 70 | 1 | 1 | 5048-Gas fuel system B | U1-Forced - Immediate | 851-CC GT units
5048 | Gas fuel system B | Gas Turbine | Fuel; Ignition; and Combustion Systems | U1 | Forced - Immediate | 2013 | Gas | GG | 851 | CC GT units | WECC | Summer | 74.7333 | 38 | 2 | 2 | 5048-Gas fuel system B | U1-Forced - Immediate | 851-CC GT units
5048 | Gas fuel system B | Gas Turbine | Fuel; Ignition; and Combustion Systems | U1 | Forced - Immediate | 2013 | Gas | GG | 851 | CC GT units | WECC | Summer | 525.6665 | 190 | 1 | 1 | 5048-Gas fuel system B | U1-Forced - Immediate | 851-CC GT units
5048 | Gas fuel system B | Gas Turbine | Fuel; Ignition; and Combustion Systems | U1 | Forced - Immediate | 2013 | Gas | GG | 851 | CC GT units | WECC | Summer | 734.2191 | 141.65 | 1 | 1 | 5048-Gas fuel system B | U1-Forced - Immediate | 851-CC GT units
5048 | Gas fuel system B | Gas Turbine | Fuel; Ignition; and Combustion Systems | U1 | Forced - Immediate | 2013 | Gas | GG | 851 | CC GT units | WECC | Winter | 105.5833 | 35 | 1 | 1 | 5048-Gas fuel system B | U1-Forced - Immediate | 851-CC GT units
5048 | Gas fuel system B | Gas Turbine | Fuel; Ignition; and Combustion Systems | U1 | Forced - Immediate | 2013 | Gas | GG | 851 | CC GT units | MRO | Winter | 450.2999 | 171 | 1 | 1 | 5048-Gas fuel system B | U1-Forced - Immediate | 851-CC GT units
5048 | Gas fuel system B | Gas Turbine | Fuel; Ignition; and Combustion Systems | U2 | Forced - Delayed | 2013 | Gas | GG | 851 | CC GT units | SERC | Winter | 4085.8666 | 188 | 1 | 1 | 5048-Gas fuel system B | U2-Forced - Delayed | 851-CC GT units
5048 | Gas fuel system B | Gas Turbine | Fuel; Ignition; and Combustion Systems | D1 | Forced - Immediate | 2013 | Gas | GG | 851 | CC GT units | NPCC | Winter | 17 | 68 | 1 | 1 | 5048-Gas fuel system B | D1-Forced - Immediate | 851-CC GT units
5048 | Gas fuel system B | Gas Turbine | Fuel; Ignition; and Combustion Systems | SF | Startup Failure | 2013 | Gas | GG | 851 | CC GT units | MRO | Off-Peak | 2.7044 | 162.27 | 1 | 1 | 5048-Gas fuel system B | SF-Startup Failure | 851-CC GT units
5048 | Gas fuel system B | Gas Turbine | Fuel; Ignition; and Combustion Systems | SF | Startup Failure | 2013 | Gas | GG | 851 | CC GT units | TRE | Summer | 1498.3332 | 155 | 1 | 1 | 5048-Gas fuel system B | SF-Startup Failure | 851-CC GT units
5048 | Gas fuel system B | Gas Turbine | Fuel; Ignition; and Combustion Systems | U1 | Forced - Immediate | 2013 | Gas | GG | 851 | CC GT units | MRO | Off-Peak | 68.8333 | 118 | 1 | 1 | 5048-Gas fuel system B | U1-Forced - Immediate | 851-CC GT units
5048 | Gas fuel system B | Gas Turbine | Fuel; Ignition; and Combustion Systems | U1 | Forced - Immediate | 2013 | Gas | GG | 851 | CC GT units | SERC | Off-Peak | 10226.0999 | 160.2 | 1 | 1 | 5048-Gas fuel system B | U1-Forced - Immediate | 851-CC GT units
5048 | Gas fuel system B | Gas Turbine | Fuel; Ignition; and Combustion Systems | U1 | Forced - Immediate | 2013 | Gas | GG | 851 | CC GT units | SERC | Summer | 2.4166 | 145 | 1 | 2 | 5048-Gas fuel system B | U1-Forced - Immediate | 851-CC GT units
5048 | Gas fuel system B | Gas Turbine | Fuel; Ignition; and Combustion Systems | U1 | Forced - Immediate | 2013 | Gas | GG | 851 | CC GT units | RFC | Summer | 27.8667 | 44 | 1 | 1 | 5048-Gas fuel system B | U1-Forced - Immediate | 851-CC GT units
5048 | Gas fuel system B | Gas Turbine | Fuel; Ignition; and Combustion Systems | U1 | Forced - Immediate | 2013 | Gas | GG | 851 | CC GT units | RFC | Summer | 28.6 | 44 | 1 | 1 | 5048-Gas fuel system B | U1-Forced - Immediate | 851-CC GT units
5048 | Gas fuel system B | Gas Turbine | Fuel; Ignition; and Combustion Systems | U1 | Forced - Immediate | 2013 | Gas | GG | 851 | CC GT units | WECC | Summer | 45.9 | 153 | 2 | 2 | 5048-Gas fuel system B | U1-Forced - Immediate | 851-CC GT units
5048 | Gas fuel system B | Gas Turbine | Fuel; Ignition; and Combustion Systems | U1 | Forced - Immediate | 2013 | Gas | GG | 851 | CC GT units | WECC | Winter | 76.0666 | 163 | 1 | 1 | 5048-Gas fuel system B | U1-Forced - Immediate | 851-CC GT units
5048 | Gas fuel system B | Gas Turbine | Fuel; Ignition; and Combustion Systems | U1 | Forced - Immediate | 2013 | Gas | GG | 851 | CC GT units | RFC | Winter | 130.1333 | 122 | 1 | 1 | 5048-Gas fuel system B | U1-Forced - Immediate | 851-CC GT units
5048 | Gas fuel system B | Gas Turbine | Fuel; Ignition; and Combustion Systems | U1 | Forced - Immediate | 2013 | Gas | GG | 851 | CC GT units | WECC | Winter | 213.6 | 72 | 1 | 1 | 5048-Gas fuel system B | U1-Forced - Immediate | 851-CC GT units
5048 | Gas fuel system B | Gas Turbine | Fuel; Ignition; and Combustion Systems | U1 | Forced - Immediate | 2013 | Gas | GG | 851 | CC GT units | MRO | Winter | 425.5 | 185 | 1 | 1 | 5048-Gas fuel system B | U1-Forced - Immediate | 851-CC GT units
5048 | Gas fuel system B | Gas Turbine | Fuel; Ignition; and Combustion Systems | U2 | Forced - Delayed | 2013 | Gas | GG | 851 | CC GT units | SERC | Summer | 576.0832 | 155 | 1 | 1 | 5048-Gas fuel system B | U2-Forced - Delayed | 851-CC GT units
5048 | Gas fuel system B | Gas Turbine | Fuel; Ignition; and Combustion Systems | U2 | Forced - Delayed | 2013 | Gas | GG | 851 | CC GT units | SERC | Winter | 4048.2666 | 188 | 1 | 1 | 5048-Gas fuel system B | U2-Forced - Delayed | 851-CC GT units
5048 | Gas fuel system B | Gas Turbine | Fuel; Ignition; and Combustion Systems | D1 | Forced - Immediate | 2013 | Gas | GG | 852 | CC steam units | RFC | Summer | 11.4333 | 14 | 1 | 1 | 5048-Gas fuel system B | D1-Forced - Immediate | 852-CC steam units
5048 | Gas fuel system B | Gas Turbine | Fuel; Ignition; and Combustion Systems | D1 | Forced - Immediate | 2013 | Gas | GG | 852 | CC steam units | MRO | Winter | 6157.6333 | 118 | 1 | 1 | 5048-Gas fuel system B | D1-Forced - Immediate | 852-CC steam units
5048 | Gas fuel system B | Gas Turbine | Fuel; Ignition; and Combustion Systems | D1 | Forced - Immediate | 2013 | Waste Heat | WH | 852 | CC steam units | WECC | Off-Peak | 62.8666 | 82 | 1 | 1 | 5048-Gas fuel system B | D1-Forced - Immediate | 852-CC steam units
5048 | Gas fuel system B | Gas Turbine | Fuel; Ignition; and Combustion Systems | D1 | Forced - Immediate | 2013 | Waste Heat | WH | 852 | CC steam units | WECC | Summer | 100 | 50 | 1 | 1 | 5048-Gas fuel system B | D1-Forced - Immediate | 852-CC steam units
5048 | Gas fuel system B | Gas Turbine | Fuel; Ignition; and Combustion Systems | D1 | Forced - Immediate | 2013 | Waste Heat | WH | 852 | CC steam units | WECC | Summer | 466.8833 | 109 | 1 | 1 | 5048-Gas fuel system B | D1-Forced - Immediate | 852-CC steam units
5048 | Gas fuel system B | Gas Turbine | Fuel; Ignition; and Combustion Systems | D1 | Forced - Immediate | 2013 | Waste Heat | WH | 852 | CC steam units | TRE | Summer | 622.6666 | 80 | 1 | 1 | 5048-Gas fuel system B | D1-Forced - Immediate | 852-CC steam units
5048 | Gas fuel system B | Gas Turbine | Fuel; Ignition; and Combustion Systems | D1 | Forced - Immediate | 2013 | Waste Heat | WH | 852 | CC steam units | WECC | Winter | 55.9999 | 120 | 1 | 1 | 5048-Gas fuel system B | D1-Forced - Immediate | 852-CC steam units
5048 | Gas fuel system B | Gas Turbine | Fuel; Ignition; and Combustion Systems | D1 | Forced - Immediate | 2013 | Waste Heat | WH | 852 | CC steam units | WECC | Winter | 635 | 75 | 1 | 1 | 5048-Gas fuel system B | D1-Forced - Immediate | 852-CC steam units
5048 | Gas fuel system B | Gas Turbine | Fuel; Ignition; and Combustion Systems | D1 | Forced - Immediate | 2013 | Waste Heat | WH | 852 | CC steam units | NPCC | Winter | 720.2333 | 82 | 1 | 1 | 5048-Gas fuel system B | D1-Forced - Immediate | 852-CC steam units
5048 | Gas fuel system B | Gas Turbine | Fuel; Ignition; and Combustion Systems | SF | Startup Failure | 2013 | Waste Heat | WH | 852 | CC steam units | MRO | Off-Peak | 1113.3999 | 114 | 1 | 1 | 5048-Gas fuel system B | SF-Startup Failure | 852-CC steam units
5048 | Gas fuel system B | Gas Turbine | Fuel; Ignition; and Combustion Systems | U1 | Forced - Immediate | 2013 | Waste Heat | WH | 852 | CC steam units | MRO | Off-Peak | 87.3999 | 114 | 1 | 1 | 5048-Gas fuel system B | U1-Forced - Immediate | 852-CC steam units
5048 | Gas fuel system B | Gas Turbine | Fuel; Ignition; and Combustion Systems | U1 | Forced - Immediate | 2013 | Waste Heat | WH | 852 | CC steam units | NPCC | Off-Peak | 1238.4 | 86 | 1 | 1 | 5048-Gas fuel system B | U1-Forced - Immediate | 852-CC steam units
5048 | Gas fuel system B | Gas Turbine | Fuel; Ignition; and Combustion Systems | U1 | Forced - Immediate | 2013 | Waste Heat | WH | 852 | CC steam units | MRO | Summer | 96.9 | 114 | 1 | 1 | 5048-Gas fuel system B | U1-Forced - Immediate | 852-CC steam units
5048 | Gas fuel system B | Gas Turbine | Fuel; Ignition; and Combustion Systems | D1 | Forced - Immediate | 2013 | Gas | GG | 852 | CC steam units | SERC | Off-Peak | 182.4 | 152 | 1 | 1 | 5048-Gas fuel system B | D1-Forced - Immediate | 852-CC steam units
5048 | Gas fuel system B | Gas Turbine | Fuel; Ignition; and Combustion Systems | D1 | Forced - Immediate | 2013 | Gas | GG | 852 | CC steam units | SERC | Off-Peak | 1603.0016 | 82.7 | 1 | 1 | 5048-Gas fuel system B | D1-Forced - Immediate | 852-CC steam units
5048 | Gas fuel system B | Gas Turbine | Fuel; Ignition; and Combustion Systems | D1 | Forced - Immediate | 2013 | Gas | GG | 852 | CC steam units | RFC | Summer | 10.7333 | 14 | 1 | 1 | 5048-Gas fuel system B | D1-Forced - Immediate | 852-CC steam units
5048 | Gas fuel system B | Gas Turbine | Fuel; Ignition; and Combustion Systems | D1 | Forced - Immediate | 2013 | Gas | GG | 852 | CC steam units | MRO | Summer | 105.3333 | 80 | 1 | 1 | 5048-Gas fuel system B | D1-Forced - Immediate | 852-CC steam units
5048 | Gas fuel system B | Gas Turbine | Fuel; Ignition; and Combustion Systems | D1 | Forced - Immediate | 2013 | Gas | GG | 852 | CC steam units | SERC | Summer | 234.9999 | 150 | 1 | 1 | 5048-Gas fuel system B | D1-Forced - Immediate | 852-CC steam units
5048 | Gas fuel system B | Gas Turbine | Fuel; Ignition; and Combustion Systems | D1 | Forced - Immediate | 2013 | Gas | GG | 852 | CC steam units | WECC | Winter | 735.9999 | 96 | 1 | 1 | 5048-Gas fuel system B | D1-Forced - Immediate | 852-CC steam units
5048 | Gas fuel system B | Gas Turbine | Fuel; Ignition; and Combustion Systems | D1 | Forced - Immediate | 2013 | Waste Heat | WH | 852 | CC steam units | RFC | Off-Peak | 110 | 110 | 1 | 1 | 5048-Gas fuel system B | D1-Forced - Immediate | 852-CC steam units
5048 | Gas fuel system B | Gas Turbine | Fuel; Ignition; and Combustion Systems | D1 | Forced - Immediate | 2013 | Waste Heat | WH | 852 | CC steam units | TRE | Summer | 851.4 | 172 | 1 | 1 | 5048-Gas fuel system B | D1-Forced - Immediate | 852-CC steam units
5048 | Gas fuel system B | Gas Turbine | Fuel; Ignition; and Combustion Systems | D1 | Forced - Immediate | 2013 | Waste Heat | WH | 852 | CC steam units | SERC | Summer | 2519.5666 | 26.2 | 1 | 1 | 5048-Gas fuel system B | D1-Forced - Immediate | 852-CC steam units
5048 | Gas fuel system B | Gas Turbine | Fuel; Ignition; and Combustion Systems | D1 | Forced - Immediate | 2013 | Waste Heat | WH | 852 | CC steam units | NPCC | Winter | 38.5 | 154 | 1 | 1 | 5048-Gas fuel system B | D1-Forced - Immediate | 852-CC steam units
5048 | Gas fuel system B | Gas Turbine | Fuel; Ignition; and Combustion Systems | D1 | Forced - Immediate | 2013 | Waste Heat | WH | 852 | CC steam units | NPCC | Winter | 102.5 | 82 | 1 | 1 | 5048-Gas fuel system B | D1-Forced - Immediate | 852-CC steam units
5048 | Gas fuel system B | Gas Turbine | Fuel; Ignition; and Combustion Systems | D1 | Forced - Immediate | 2013 | Waste Heat | WH | 852 | CC steam units | NPCC | Winter | 430.5 | 82 | 1 | 1 | 5048-Gas fuel system B | D1-Forced - Immediate | 852-CC steam units
5048 | Gas fuel system B | Gas Turbine | Fuel; Ignition; and Combustion Systems | D1 | Forced - Immediate | 2013 | Waste Heat | WH | 852 | CC steam units | RFC | Winter | 6776.95 | 124.5 | 1 | 1 | 5048-Gas fuel system B | D1-Forced - Immediate | 852-CC steam units
5048 | Gas fuel system B | Gas Turbine | Fuel; Ignition; and Combustion Systems | SF | Startup Failure | 2013 | Waste Heat | WH | 852 | CC steam units | SERC | Winter | 624.9999 | 150 | 1 | 1 | 5048-Gas fuel system B | SF-Startup Failure | 852-CC steam units
5048 | Gas fuel system B | Gas Turbine | Fuel; Ignition; and Combustion Systems | U1 | Forced - Immediate | 2013 | Gas | GG | 852 | CC steam units | WECC | Summer | 55.8 | 186 | 1 | 1 | 5048-Gas fuel system B | U1-Forced - Immediate | 852-CC steam units
5048 | Gas fuel system B | Gas Turbine | Fuel; Ignition; and Combustion Systems | U1 | Forced - Immediate | 2013 | Waste Heat | WH | 852 | CC steam units | WECC | Off-Peak | 342.2 | 87 | 1 | 1 | 5048-Gas fuel system B | U1-Forced - Immediate | 852-CC steam units
5048 | Gas fuel system B | Gas Turbine | Fuel; Ignition; and Combustion Systems | U1 | Forced - Immediate | 2013 | Waste Heat | WH | 852 | CC steam units | WECC | Summer | 193.6666 | 70 | 1 | 1 | 5048-Gas fuel system B | U1-Forced - Immediate | 852-CC steam units
5048 | Gas fuel system B | Gas Turbine | Fuel; Ignition; and Combustion Systems | U1 | Forced - Immediate | 2013 | Waste Heat | WH | 852 | CC steam units | MRO | Summer | 307.2 | 256 | 1 | 1 | 5048-Gas fuel system B | U1-Forced - Immediate | 852-CC steam units
5048 | Gas fuel system B | Gas Turbine | Fuel; Ignition; and Combustion Systems | U1 | Forced - Immediate | 2013 | Waste Heat | WH | 852 | CC steam units | NPCC | Winter | 156.4333 | 247 | 1 | 1 | 5048-Gas fuel system B | U1-Forced - Immediate | 852-CC steam units
5048 | Gas fuel system B | Gas Turbine | Fuel; Ignition; and Combustion Systems | D1 | Forced - Immediate | 2013 | Gas | GG | 852 | CC steam units | WECC | Winter | 883.0023 | 91.82 | 1 | 1 | 5048-Gas fuel system B | D1-Forced - Immediate | 852-CC steam units
5048 | Gas fuel system B | Gas Turbine | Fuel; Ignition; and Combustion Systems | D1 | Forced - Immediate | 2013 | Gas | GG | 852 | CC steam units | WECC | Winter | 1171.8043 | 34.18 | 1 | 1 | 5048-Gas fuel system B | D1-Forced - Immediate | 852-CC steam units
5048 | Gas fuel system B | Gas Turbine | Fuel; Ignition; and Combustion Systems | D1 | Forced - Immediate | 2013 | Waste Heat | WH | 852 | CC steam units | TRE | Off-Peak | 75.8333 | 65 | 1 | 1 | 5048-Gas fuel system B | D1-Forced - Immediate | 852-CC steam units
5048 | Gas fuel system B | Gas Turbine | Fuel; Ignition; and Combustion Systems | D1 | Forced - Immediate | 2013 | Waste Heat | WH | 852 | CC steam units | TRE | Off-Peak | 101.5833 | 53 | 1 | 1 | 5048-Gas fuel system B | D1-Forced - Immediate | 852-CC steam units
5048 | Gas fuel system B | Gas Turbine | Fuel; Ignition; and Combustion Systems | D1 | Forced - Immediate | 2013 | Waste Heat | WH | 852 | CC steam units | WECC | Summer | 1.1667 | 10 | 1 | 1 | 5048-Gas fuel system B | D1-Forced - Immediate | 852-CC steam units
5048 | Gas fuel system B | Gas Turbine | Fuel; Ignition; and Combustion Systems | D1 | Forced - Immediate | 2013 | Waste Heat | WH | 852 | CC steam units | WECC | Summer | 5.3333 | 10 | 1 | 1 | 5048-Gas fuel system B | D1-Forced - Immediate | 852-CC steam units
5048 | Gas fuel system B | Gas Turbine | Fuel; Ignition; and Combustion Systems | D1 | Forced - Immediate | 2013 | Waste Heat | WH | 852 | CC steam units | WECC | Summer | 141.6667 | 50 | 1 | 1 | 5048-Gas fuel system B | D1-Forced - Immediate | 852-CC steam units
5048 | Gas fuel system B | Gas Turbine | Fuel; Ignition; and Combustion Systems | SF | Startup Failure | 2013 | Waste Heat | WH | 852 | CC steam units | NPCC | Off-Peak | 347.6 | 88 | 1 | 1 | 5048-Gas fuel system B | SF-Startup Failure | 852-CC steam units
5048 | Gas fuel system B | Gas Turbine | Fuel; Ignition; and Combustion Systems | U1 | Forced - Immediate | 2013 | Waste Heat | WH | 852 | CC steam units | SERC | Off-Peak | 204.9999 | 150 | 1 | 1 | 5048-Gas fuel system B | U1-Forced - Immediate | 852-CC steam units
5048 | Gas fuel system B | Gas Turbine | Fuel; Ignition; and Combustion Systems | U1 | Forced - Immediate | 2013 | Waste Heat | WH | 852 | CC steam units | TRE | Off-Peak | 232.7499 | 105 | 1 | 1 | 5048-Gas fuel system B | U1-Forced - Immediate | 852-CC steam units
5048 | Gas fuel system B | Gas Turbine | Fuel; Ignition; and Combustion Systems | U1 | Forced - Immediate | 2013 | Waste Heat | WH | 852 | CC steam units | WECC | Summer | 1909.9166 | 215 | 1 | 1 | 5048-Gas fuel system B | U1-Forced - Immediate | 852-CC steam units
5048 | Gas fuel system B | Gas Turbine | Fuel; Ignition; and Combustion Systems | D1 | Forced - Immediate | 2013 | Gas | GG | 852 | CC steam units | WECC | Winter | 209.2983 | 70.55 | 1 | 1 | 5048-Gas fuel system B | D1-Forced - Immediate | 852-CC steam units
5048 | Gas fuel system B | Gas Turbine | Fuel; Ignition; and Combustion Systems | D1 | Forced - Immediate | 2013 | Gas | GG | 852 | CC steam units | MRO | Winter | 342.2 | 118 | 1 | 1 | 5048-Gas fuel system B | D1-Forced - Immediate | 852-CC steam units
5048 | Gas fuel system B | Gas Turbine | Fuel; Ignition; and Combustion Systems | D1 | Forced - Immediate | 2013 | Waste Heat | WH | 852 | CC steam units | RFC | Off-Peak | 75.75 | 101 | 1 | 1 | 5048-Gas fuel system B | D1-Forced - Immediate | 852-CC steam units
5048 | Gas fuel system B | Gas Turbine | Fuel; Ignition; and Combustion Systems | D1 | Forced - Immediate | 2013 | Waste Heat | WH | 852 | CC steam units | WECC | Summer | 7.8333 | 10 | 1 | 1 | 5048-Gas fuel system B | D1-Forced - Immediate | 852-CC steam units
5048 | Gas fuel system B | Gas Turbine | Fuel; Ignition; and Combustion Systems | D1 | Forced - Immediate | 2013 | Waste Heat | WH | 852 | CC steam units | WECC | Summer | 24.1667 | 10 | 1 | 1 | 5048-Gas fuel system B | D1-Forced - Immediate | 852-CC steam units
5048 | Gas fuel system B | Gas Turbine | Fuel; Ignition; and Combustion Systems | D1 | Forced - Immediate | 2013 | Waste Heat | WH | 852 | CC steam units | TRE | Summer | 2752.8 | 186 | 1 | 1 | 5048-Gas fuel system B | D1-Forced - Immediate | 852-CC steam units
5048 | Gas fuel system B | Gas Turbine | Fuel; Ignition; and Combustion Systems | D1 | Forced - Immediate | 2013 | Waste Heat | WH | 852 | CC steam units | NPCC | Winter | 52.4999 | 225 | 1 | 1 | 5048-Gas fuel system B | D1-Forced - Immediate | 852-CC steam units
5048 | Gas fuel system B | Gas Turbine | Fuel; Ignition; and Combustion Systems | D1 | Forced - Immediate | 2013 | Waste Heat | WH | 852 | CC steam units | WECC | Winter | 207 | 207 | 1 | 1 | 5048-Gas fuel system B | D1-Forced - Immediate | 852-CC steam units
5048 | Gas fuel system B | Gas Turbine | Fuel; Ignition; and Combustion Systems | D1 | Forced - Immediate | 2013 | Waste Heat | WH | 852 | CC steam units | RFC | Winter | 850.75 | 124.5 | 1 | 1 | 5048-Gas fuel system B | D1-Forced - Immediate | 852-CC steam units
5048 | Gas fuel system B | Gas Turbine | Fuel; Ignition; and Combustion Systems | U1 | Forced - Immediate | 2013 | Gas | OG | 852 | CC steam units | SERC | Off-Peak | 326.3333 | 22 | 1 | 1 | 5048-Gas fuel system B | U1-Forced - Immediate | 852-CC steam units
5048 | Gas fuel system B | Gas Turbine | Fuel; Ignition; and Combustion Systems | U1 | Forced - Immediate | 2013 | Gas | OG | 852 | CC steam units | SERC | Winter | 210.1 | 22 | 1 | 1 | 5048-Gas fuel system B | U1-Forced - Immediate | 852-CC steam units
5048 | Gas fuel system B | Gas Turbine | Fuel; Ignition; and Combustion Systems | U1 | Forced - Immediate | 2013 | Waste Heat | WH | 852 | CC steam units | MRO | Off-Peak | 427.5 | 114 | 1 | 1 | 5048-Gas fuel system B | U1-Forced - Immediate | 852-CC steam units
5048 | Gas fuel system B | Gas Turbine | Fuel; Ignition; and Combustion Systems | U1 | Forced - Immediate | 2013 | Waste Heat | WH | 852 | CC steam units | MRO | Summer | 3666.4062 | 162.47 | 1 | 1 | 5048-Gas fuel system B | U1-Forced - Immediate | 852-CC steam units
5048 | Gas fuel system B | Gas Turbine | Fuel; Ignition; and Combustion Systems | D1 | Forced - Immediate | 2013 | Gas | GG | 852 | CC steam units | MRO | Off-Peak | 153.0666 | 56 | 1 | 1 | 5048-Gas fuel system B | D1-Forced - Immediate | 852-CC steam units
5048 | Gas fuel system B | Gas Turbine | Fuel; Ignition; and Combustion Systems | D1 | Forced - Immediate | 2013 | Gas | GG | 852 | CC steam units | RFC | Summer | 10.2667 | 14 | 1 | 1 | 5048-Gas fuel system B | D1-Forced - Immediate | 852-CC steam units
5048 | Gas fuel system B | Gas Turbine | Fuel; Ignition; and Combustion Systems | D1 | Forced - Immediate | 2013 | Waste Heat | WH | 852 | CC steam units | RFC | Off-Peak | 107.9166 | 92.5 | 1 | 1 | 5048-Gas fuel system B | D1-Forced - Immediate | 852-CC steam units
5048 | Gas fuel system B | Gas Turbine | Fuel; Ignition; and Combustion Systems | D1 | Forced - Immediate | 2013 | Waste Heat | WH | 852 | CC steam units | WECC | Off-Peak | 168.1333 | 97 | 1 | 1 | 5048-Gas fuel system B | D1-Forced - Immediate | 852-CC steam units
5048 | Gas fuel system B | Gas Turbine | Fuel; Ignition; and Combustion Systems | D1 | Forced - Immediate | 2013 | Waste Heat | WH | 852 | CC steam units | SERC | Off-Peak | 240.1666 | 131 | 1 | 1 | 5048-Gas fuel system B | D1-Forced - Immediate | 852-CC steam units
5048 | Gas fuel system B | Gas Turbine | Fuel; Ignition; and Combustion Systems | D1 | Forced - Immediate | 2013 | Waste Heat | WH | 852 | CC steam units | WECC | Summer | 87.9999 | 96 | 1 | 1 | 5048-Gas fuel system B | D1-Forced - Immediate | 852-CC steam units
5048 | Gas fuel system B | Gas Turbine | Fuel; Ignition; and Combustion Systems | D1 | Forced - Immediate | 2013 | Waste Heat | WH | 852 | CC steam units | TRE | Winter | 174.5166 | 37 | 1 | 1 | 5048-Gas fuel system B | D1-Forced - Immediate | 852-CC steam units
5048 | Gas fuel system B | Gas Turbine | Fuel; Ignition; and Combustion Systems | D1 | Forced - Immediate | 2013 | Waste Heat | WH | 852 | CC steam units | NPCC | Winter | 1236.8333 | 82 | 1 | 1 | 5048-Gas fuel system B | D1-Forced - Immediate | 852-CC steam units
5048 | Gas fuel system B | Gas Turbine | Fuel; Ignition; and Combustion Systems | U1 | Forced - Immediate | 2013 | Waste Heat | WH | 852 | CC steam units | NPCC | Off-Peak | 5.7333 | 86 | 1 | 1 | 5048-Gas fuel system B | U1-Forced - Immediate | 852-CC steam units
5048 | Gas fuel system B | Gas Turbine | Fuel; Ignition; and Combustion Systems | U1 | Forced - Immediate | 2013 | Waste Heat | WH | 852 | CC steam units | WECC | Off-Peak | 374 | 170 | 1 | 1 | 5048-Gas fuel system B | U1-Forced - Immediate | 852-CC steam units
5048 | Gas fuel system B | Gas Turbine | Fuel; Ignition; and Combustion Systems | U1 | Forced - Immediate | 2013 | Waste Heat | WH | 852 | CC steam units | SERC | Summer | 433.0666 | 112 | 1 | 1 | 5048-Gas fuel system B | U1-Forced - Immediate | 852-CC steam units
5048 | Gas fuel system B | Gas Turbine | Fuel; Ignition; and Combustion Systems | U2 | Forced - Delayed | 2013 | Waste Heat | WH | 852 | CC steam units | SERC | Winter | 8199.0332 | 379 | 1 | 1 | 5048-Gas fuel system B | U2-Forced - Delayed | 852-CC steam units
5048 | Gas fuel system B | Gas Turbine | Fuel; Ignition; and Combustion Systems | D1 | Forced - Immediate | 2013 | Gas | GG | 852 | CC steam units | TRE | Off-Peak | 103.3333 | 50 | 1 | 1 | 5048-Gas fuel system B | D1-Forced - Immediate | 852-CC steam units
5048 | Gas fuel system B | Gas Turbine | Fuel; Ignition; and Combustion Systems | D1 | Forced - Immediate | 2013 | Waste Heat | WH | 852 | CC steam units | WECC | Off-Peak | 204 | 102 | 1 | 1 | 5048-Gas fuel system B | D1-Forced - Immediate | 852-CC steam units
5048 | Gas fuel system B | Gas Turbine | Fuel; Ignition; and Combustion Systems | D1 | Forced - Immediate | 2013 | Waste Heat | WH | 852 | CC steam units | SERC | Off-Peak | 1089.4832 | 131 | 1 | 1 | 5048-Gas fuel system B | D1-Forced - Immediate | 852-CC steam units
5048 | Gas fuel system B | Gas Turbine | Fuel; Ignition; and Combustion Systems | D1 | Forced - Immediate | 2013 | Waste Heat | WH | 852 | CC steam units | WECC | Summer | 3.8333 | 10 | 1 | 1 | 5048-Gas fuel system B | D1-Forced - Immediate | 852-CC steam units
5048 | Gas fuel system B | Gas Turbine | Fuel; Ignition; and Combustion Systems | D1 | Forced - Immediate | 2013 | Waste Heat | WH | 852 | CC steam units | TRE | Summer | 496.4333 | 53 | 1 | 1 | 5048-Gas fuel system B | D1-Forced - Immediate | 852-CC steam units
5048 | Gas fuel system B | Gas Turbine | Fuel; Ignition; and Combustion Systems | U1 | Forced - Immediate | 2013 | Gas | GG | 852 | CC steam units | WECC | Winter | 774.9999 | 186 | 1 | 1 | 5048-Gas fuel system B | U1-Forced - Immediate | 852-CC steam units
5048 | Gas fuel system B | Gas Turbine | Fuel; Ignition; and Combustion Systems | U1 | Forced - Immediate | 2013 | Waste Heat | WH | 852 | CC steam units | TRE | Off-Peak | 337.7499 | 105 | 1 | 1 | 5048-Gas fuel system B | U1-Forced - Immediate | 852-CC steam units
5048 | Gas fuel system B | Gas Turbine | Fuel; Ignition; and Combustion Systems | U1 | Forced - Immediate | 2013 | Waste Heat | WH | 852 | CC steam units | NPCC | Off-Peak | 907.3 | 86 | 1 | 1 | 5048-Gas fuel system B | U1-Forced - Immediate | 852-CC steam units
5048 | Gas fuel system B | Gas Turbine | Fuel; Ignition; and Combustion Systems | U1 | Forced - Immediate | 2013 | Waste Heat | WH | 852 | CC steam units | MRO | Summer | 81.6999 | 114 | 1 | 1 | 5048-Gas fuel system B | U1-Forced - Immediate | 852-CC steam units
5048 | Gas fuel system B | Gas Turbine | Fuel; Ignition; and Combustion Systems | U1 | Forced - Immediate | 2013 | Waste Heat | WH | 852 | CC steam units | MRO | Summer | 110.1999 | 114 | 1 | 1 | 5048-Gas fuel system B | U1-Forced - Immediate | 852-CC steam units
5048 | Gas fuel system B | Gas Turbine | Fuel; Ignition; and Combustion Systems | D1 | Forced - Immediate | 2013 | Gas | GG | 852 | CC steam units | MRO | Off-Peak | 245.8333 | 118 | 1 | 1 | 5048-Gas fuel system B | D1-Forced - Immediate | 852-CC steam units
5048 | Gas fuel system B | Gas Turbine | Fuel; Ignition; and Combustion Systems | D1 | Forced - Immediate | 2013 | Gas | GG | 852 | CC steam units | MRO | Summer | 216 | 80 | 1 | 1 | 5048-Gas fuel system B | D1-Forced - Immediate | 852-CC steam units
5048 | Gas fuel system B | Gas Turbine | Fuel; Ignition; and Combustion Systems | D1 | Forced - Immediate | 2013 | Gas | GG | 852 | CC steam units | WECC | Summer | 275.145 | 70.55 | 1 | 1 | 5048-Gas fuel system B | D1-Forced - Immediate | 852-CC steam units
5048 | Gas fuel system B | Gas Turbine | Fuel; Ignition; and Combustion Systems | D1 | Forced - Immediate | 2013 | Gas | GG | 852 | CC steam units | RFC | Winter | 4934.25 | 129 | 1 | 1 | 5048-Gas fuel system B | D1-Forced - Immediate | 852-CC steam units
5048 | Gas fuel system B | Gas Turbine | Fuel; Ignition; and Combustion Systems | D1 | Forced - Immediate | 2013 | Waste Heat | WH | 852 | CC steam units | WECC | Off-Peak | 86.1 | 82 | 1 | 1 | 5048-Gas fuel system B | D1-Forced - Immediate | 852-CC steam units
5048 | Gas fuel system B | Gas Turbine | Fuel; Ignition; and Combustion Systems | D1 | Forced - Immediate | 2013 | Waste Heat | WH | 852 | CC steam units | TRE | Off-Peak | 242.2499 | 171 | 1 | 1 | 5048-Gas fuel system B | D1-Forced - Immediate | 852-CC steam units
5048 | Gas fuel system B | Gas Turbine | Fuel; Ignition; and Combustion Systems | D1 | Forced - Immediate | 2013 | Waste Heat | WH | 852 | CC steam units | WECC | Summer | 4 | 10 | 2 | 2 | 5048-Gas fuel system B | D1-Forced - Immediate | 852-CC steam units
5048 | Gas fuel system B | Gas Turbine | Fuel; Ignition; and Combustion Systems | D1 | Forced - Immediate | 2013 | Waste Heat | WH | 852 | CC steam units | WECC | Summer | 27.6667 | 10 | 1 | 1 | 5048-Gas fuel system B | D1-Forced - Immediate | 852-CC steam units
5048 | Gas fuel system B | Gas Turbine | Fuel; Ignition; and Combustion Systems | D1 | Forced - Immediate | 2013 | Waste Heat | WH | 852 | CC steam units | RFC | Summer | 32.2085 | 52.23 | 1 | 1 | 5048-Gas fuel system B | D1-Forced - Immediate | 852-CC steam units
5048 | Gas fuel system B | Gas Turbine | Fuel; Ignition; and Combustion Systems | D1 | Forced - Immediate | 2013 | Waste Heat | WH | 852 | CC steam units | WECC | Summer | 256.15 | 109 | 1 | 1 | 5048-Gas fuel system B | D1-Forced - Immediate | 852-CC steam units
5048 | Gas fuel system B | Gas Turbine | Fuel; Ignition; and Combustion Systems | D1 | Forced - Immediate | 2013 | Waste Heat | WH | 852 | CC steam units | TRE | Summer | 893.45 | 167 | 1 | 1 | 5048-Gas fuel system B | D1-Forced - Immediate | 852-CC steam units
5048 | Gas fuel system B | Gas Turbine | Fuel; Ignition; and Combustion Systems | D1 | Forced - Immediate | 2013 | Waste Heat | WH | 852 | CC steam units | WECC | Winter | 435.1999 | 102 | 1 | 1 | 5048-Gas fuel system B | D1-Forced - Immediate | 852-CC steam units
5048 | Gas fuel system B | Gas Turbine | Fuel; Ignition; and Combustion Systems | D1 | Forced - Immediate | 2013 | Waste Heat | WH | 852 | CC steam units | RFC | Winter | 8697.4666 | 164 | 1 | 1 | 5048-Gas fuel system B | D1-Forced - Immediate | 852-CC steam units
5048 | Gas fuel system B | Gas Turbine | Fuel; Ignition; and Combustion Systems | U1 | Forced - Immediate | 2013 | Waste Heat | WH | 852 | CC steam units | WECC | Off-Peak | 20.3 | 87 | 1 | 1 | 5048-Gas fuel system B | U1-Forced - Immediate | 852-CC steam units
5048 | Gas fuel system B | Gas Turbine | Fuel; Ignition; and Combustion Systems | U1 | Forced - Immediate | 2013 | Waste Heat | WH | 852 | CC steam units | WECC | Off-Peak | 1773.6666 | 170 | 1 | 1 | 5048-Gas fuel system B | U1-Forced - Immediate | 852-CC steam units
5048 | Gas fuel system B | Gas Turbine | Fuel; Ignition; and Combustion Systems | U1 | Forced - Immediate | 2013 | Waste Heat | WH | 852 | CC steam units | WECC | Summer | 95.6666 | 70 | 2 | 2 | 5048-Gas fuel system B | U1-Forced - Immediate | 852-CC steam units
5048 | Gas fuel system B | Gas Turbine | Fuel; Ignition; and Combustion Systems | U1 | Forced - Immediate | 2013 | Waste Heat | WH | 852 | CC steam units | WECC | Summer | 373.9331 | 284 | 1 | 1 | 5048-Gas fuel system B | U1-Forced - Immediate | 852-CC steam units
5048 | Gas fuel system B | Gas Turbine | Fuel; Ignition; and Combustion Systems | U2 | Forced - Delayed | 2013 | Waste Heat | WH | 852 | CC steam units | SERC | Summer | 577.5 | 150 | 1 | 1 | 5048-Gas fuel system B | U2-Forced - Delayed | 852-CC steam units
5048 | Gas fuel system B | Gas Turbine | Fuel; Ignition; and Combustion Systems | D1 | Forced - Immediate | 2013 | Gas | GG | 852 | CC steam units | WECC | Summer | 49.385 | 70.55 | 1 | 1 | 5048-Gas fuel system B | D1-Forced - Immediate | 852-CC steam units
5048 | Gas fuel system B | Gas Turbine | Fuel; Ignition; and Combustion Systems | D1 | Forced - Immediate | 2013 | Gas | GG | 852 | CC steam units | WECC | Winter | 752 | 96 | 1 | 1 | 5048-Gas fuel system B | D1-Forced - Immediate | 852-CC steam units
5048 | Gas fuel system B | Gas Turbine | Fuel; Ignition; and Combustion Systems | D1 | Forced - Immediate | 2013 | Waste Heat | WH | 852 | CC steam units | WECC | Off-Peak | 348.8 | 96 | 1 | 1 | 5048-Gas fuel system B | D1-Forced - Immediate | 852-CC steam units
5048 | Gas fuel system B | Gas Turbine | Fuel; Ignition; and Combustion Systems | D1 | Forced - Immediate | 2013 | Waste Heat | WH | 852 | CC steam units | WECC | Off-Peak | 1506.0666 | 82 | 1 | 1 | 5048-Gas fuel system B | D1-Forced - Immediate | 852-CC steam units
5048 | Gas fuel system B | Gas Turbine | Fuel; Ignition; and Combustion Systems | D1 | Forced - Immediate | 2013 | Waste Heat | WH | 852 | CC steam units | WECC | Summer | 19.6667 | 10 | 1 | 1 | 5048-Gas fuel system B | D1-Forced - Immediate | 852-CC steam units
5048 | Gas fuel system B | Gas Turbine | Fuel; Ignition; and Combustion Systems | D1 | Forced - Immediate | 2013 | Waste Heat | WH | 852 | CC steam units | WECC | Summer | 38.2666 | 82 | 1 | 1 | 5048-Gas fuel system B | D1-Forced - Immediate | 852-CC steam units
5048 | Gas fuel system B | Gas Turbine | Fuel; Ignition; and Combustion Systems | D1 | Forced - Immediate | 2013 | Waste Heat | WH | 852 | CC steam units | RFC | Summer | 47.8811 | 58.63 | 1 | 1 | 5048-Gas fuel system B | D1-Forced - Immediate | 852-CC steam units
5048 | Gas fuel system B | Gas Turbine | Fuel; Ignition; and Combustion Systems | D1 | Forced - Immediate | 2013 | Waste Heat | WH | 852 | CC steam units | NPCC | Winter | 315.7 | 82 | 1 | 1 | 5048-Gas fuel system B | D1-Forced - Immediate | 852-CC steam units
5048 | Gas fuel system B | Gas Turbine | Fuel; Ignition; and Combustion Systems | U1 | Forced - Immediate | 2013 | Waste Heat | WH | 852 | CC steam units | NPCC | Off-Peak | 2.8666 | 86 | 1 | 1 | 5048-Gas fuel system B | U1-Forced - Immediate | 852-CC steam units
5048 | Gas fuel system B | Gas Turbine | Fuel; Ignition; and Combustion Systems | U1 | Forced - Immediate | 2013 | Gas | GG | 860 | Co-generator Block | SERC | Summer | 28 | 15 | 1 | 1 | 5048-Gas fuel system B | U1-Forced - Immediate | 860-Co-generator Block
5048 | Gas fuel system B | Gas Turbine | Fuel; Ignition; and Combustion Systems | D1 | Forced - Immediate | 2013 | Gas | GG | 860 | Co-generator Block | RFC | Off-Peak | 416.0883 | 59.3 | 1 | 1 | 5048-Gas fuel system B | D1-Forced - Immediate | 860-Co-generator Block
5048 | Gas fuel system B | Gas Turbine | Fuel; Ignition; and Combustion Systems | U2 | Forced - Delayed | 2013 | Gas | GG | 860 | Co-generator Block | SERC | Winter | 1956.3999 | 219 | 1 | 1 | 5048-Gas fuel system B | U2-Forced - Delayed | 860-Co-generator Block
5048 | Gas fuel system B | Gas Turbine | Fuel; Ignition; and Combustion Systems | D1 | Forced - Immediate | 2013 | Gas | GG | 860 | Co-generator Block | RFC | Off-Peak | 240.0016 | 58.3 | 1 | 1 | 5048-Gas fuel system B | D1-Forced - Immediate | 860-Co-generator Block
5048 | Gas fuel system B | Gas Turbine | Fuel; Ignition; and Combustion Systems | SF | Startup Failure | 2013 | Gas | GG | 860 | Co-generator Block | NPCC | Summer | 29.3333 | 44 | 1 | 1 | 5048-Gas fuel system B | SF-Startup Failure | 860-Co-generator Block
5048 | Gas fuel system B | Gas Turbine | Fuel; Ignition; and Combustion Systems | U1 | Forced - Immediate | 2013 | Gas | GG | 860 | Co-generator Block | SERC | Off-Peak | 315.1 | 46 | 1 | 1 | 5048-Gas fuel system B | U1-Forced - Immediate | 860-Co-generator Block
5048 | Gas fuel system B | Gas Turbine | Fuel; Ignition; and Combustion Systems | U1 | Forced - Immediate | 2013 | Gas | GG | 860 | Co-generator Block | SERC | Summer | 19 | 15 | 1 | 1 | 5048-Gas fuel system B | U1-Forced - Immediate | 860-Co-generator Block
5048 | Gas fuel system B | Gas Turbine | Fuel; Ignition; and Combustion Systems | SF | Startup Failure | 2013 | Gas | GG | 861 | CoG GT units | TRE | Off-Peak | 173.0332 | 179 | 1 | 1 | 5048-Gas fuel system B | SF-Startup Failure | 861-CoG GT units
5048 | Gas fuel system B | Gas Turbine | Fuel; Ignition; and Combustion Systems | SF | Startup Failure | 2013 | Gas | GG | 861 | CoG GT units | SERC | Off-Peak | 298.9999 | 156 | 1 | 1 | 5048-Gas fuel system B | SF-Startup Failure | 861-CoG GT units
5048 | Gas fuel system B | Gas Turbine | Fuel; Ignition; and Combustion Systems | SF | Startup Failure | 2013 | Gas | GG | 861 | CoG GT units | TRE | Off-Peak | 4031.3 | 91 | 1 | 1 | 5048-Gas fuel system B | SF-Startup Failure | 861-CoG GT units
5048 | Gas fuel system B | Gas Turbine | Fuel; Ignition; and Combustion Systems | SF | Startup Failure | 2013 | Gas | GG | 861 | CoG GT units | SERC | Summer | 49.2 | 164 | 1 | 1 | 5048-Gas fuel system B | SF-Startup Failure | 861-CoG GT units
5048 | Gas fuel system B | Gas Turbine | Fuel; Ignition; and Combustion Systems | SF | Startup Failure | 2013 | Gas | GG | 861 | CoG GT units | SERC | Summer | 65.6 | 164 | 1 | 1 | 5048-Gas fuel system B | SF-Startup Failure | 861-CoG GT units
5048 | Gas fuel system B | Gas Turbine | Fuel; Ignition; and Combustion Systems | U2 | Forced - Delayed | 2013 | Gas | GG | 861 | CoG GT units | TRE | Summer | 2285.25 | 99 | 1 | 1 | 5048-Gas fuel system B | U2-Forced - Delayed | 861-CoG GT units
5048 | Gas fuel system B | Gas Turbine | Fuel; Ignition; and Combustion Systems | U3 | Forced - Postponed | 2013 | Gas | GG | 861 | CoG GT units | TRE | Summer | 3425.4 | 99 | 1 | 1 | 5048-Gas fuel system B | U3-Forced - Postponed | 861-CoG GT units
5048 | Gas fuel system B | Gas Turbine | Fuel; Ignition; and Combustion Systems | SF | Startup Failure | 2013 | Gas | GG | 861 | CoG GT units | TRE | Off-Peak | 162.2833 | 91 | 1 | 1 | 5048-Gas fuel system B | SF-Startup Failure | 861-CoG GT units
5048 | Gas fuel system B | Gas Turbine | Fuel; Ignition; and Combustion Systems | SF | Startup Failure | 2013 | Gas | GG | 861 | CoG GT units | TRE | Off-Peak | 265.2666 | 92 | 1 | 1 | 5048-Gas fuel system B | SF-Startup Failure | 861-CoG GT units
5048 | Gas fuel system B | Gas Turbine | Fuel; Ignition; and Combustion Systems | SF | Startup Failure | 2013 | Gas | GG | 861 | CoG GT units | TRE | Winter | 253.0666 | 104 | 1 | 1 | 5048-Gas fuel system B | SF-Startup Failure | 861-CoG GT units
5048 | Gas fuel system B | Gas Turbine | Fuel; Ignition; and Combustion Systems | U1 | Forced - Immediate | 2013 | Gas | GG | 861 | CoG GT units | TRE | Off-Peak | 130 | 120 | 1 | 1 | 5048-Gas fuel system B | U1-Forced - Immediate | 861-CoG GT units
5048 | Gas fuel system B | Gas Turbine | Fuel; Ignition; and Combustion Systems | U1 | Forced - Immediate | 2013 | Gas | GG | 861 | CoG GT units | SERC | Summer | 5781 | 164 | 1 | 1 | 5048-Gas fuel system B | U1-Forced - Immediate | 861-CoG GT units
5048 | Gas fuel system B | Gas Turbine | Fuel; Ignition; and Combustion Systems | SF | Startup Failure | 2013 | Gas | GG | 861 | CoG GT units | TRE | Winter | 327.6 | 104 | 1 | 1 | 5048-Gas fuel system B | SF-Startup Failure | 861-CoG GT units
5048 | Gas fuel system B | Gas Turbine | Fuel; Ignition; and Combustion Systems | U1 | Forced - Immediate | 2013 | Gas | GG | 861 | CoG GT units | TRE | Summer | 1857.8999 | 99 | 1 | 1 | 5048-Gas fuel system B | U1-Forced - Immediate | 861-CoG GT units
5048 | Gas fuel system B | Gas Turbine | Fuel; Ignition; and Combustion Systems | SF | Startup Failure | 2013 | Gas | GG | 861 | CoG GT units | SERC | Off-Peak | 111.7999 | 156 | 1 | 1 | 5048-Gas fuel system B | SF-Startup Failure | 861-CoG GT units
5048 | Gas fuel system B | Gas Turbine | Fuel; Ignition; and Combustion Systems | SF | Startup Failure | 2013 | Gas | GG | 861 | CoG GT units | SERC | Winter | 488.9999 | 180 | 1 | 1 | 5048-Gas fuel system B | SF-Startup Failure | 861-CoG GT units
5048 | Gas fuel system B | Gas Turbine | Fuel; Ignition; and Combustion Systems | U1 | Forced - Immediate | 2013 | Gas | GG | 861 | CoG GT units | TRE | Off-Peak | 165.1833 | 187 | 1 | 1 | 5048-Gas fuel system B | U1-Forced - Immediate | 861-CoG GT units
5048 | Gas fuel system B | Gas Turbine | Fuel; Ignition; and Combustion Systems | U1 | Forced - Immediate | 2013 | Gas | GG | 861 | CoG GT units | TRE | Summer | 7063.65 | 99 | 1 | 1 | 5048-Gas fuel system B | U1-Forced - Immediate | 861-CoG GT units
5048 | Gas fuel system B | Gas Turbine | Fuel; Ignition; and Combustion Systems | U1 | Forced - Immediate | 2013 | Gas | GG | 861 | CoG GT units | SERC | Summer | 116.9166 | 115 | 1 | 1 | 5048-Gas fuel system B | U1-Forced - Immediate | 861-CoG GT units
5048 | Gas fuel system B | Gas Turbine | Fuel; Ignition; and Combustion Systems | U1 | Forced - Immediate | 2013 | Gas | GG | 861 | CoG GT units | SERC | Summer | 559.6666 | 115 | 1 | 1 | 5048-Gas fuel system B | U1-Forced - Immediate | 861-CoG GT units
5048 | Gas fuel system B | Gas Turbine | Fuel; Ignition; and Combustion Systems | U1 | Forced - Immediate | 2013 | Gas | GG | 861 | CoG GT units | SERC | Summer | 851.7832 | 149 | 1 | 1 | 5048-Gas fuel system B | U1-Forced - Immediate | 861-CoG GT units
5048 | Gas fuel system B | Gas Turbine | Fuel; Ignition; and Combustion Systems | U1 | Forced - Immediate | 2013 | Gas | GG | 861 | CoG GT units | TRE | Summer | 6547.4666 | 172 | 1 | 1 | 5048-Gas fuel system B | U1-Forced - Immediate | 861-CoG GT units
5048 | Gas fuel system B | Gas Turbine | Fuel; Ignition; and Combustion Systems | U1 | Forced - Immediate | 2013 | Gas | GG | 861 | CoG GT units | TRE | Winter | 6.4166 | 77 | 1 | 2 | 5048-Gas fuel system B | U1-Forced - Immediate | 861-CoG GT units
5048 | Gas fuel system B | Gas Turbine | Fuel; Ignition; and Combustion Systems | U1 | Forced - Immediate | 2013 | Gas | GG | 861 | CoG GT units | SERC | Winter | 335.9999 | 180 | 1 | 1 | 5048-Gas fuel system B | U1-Forced - Immediate | 861-CoG GT units
5048 | Gas fuel system B | Gas Turbine | Fuel; Ignition; and Combustion Systems | SF | Startup Failure | 2013 | Gas | GG | 861 | CoG GT units | SERC | Off-Peak | 304.2 | 156 | 1 | 1 | 5048-Gas fuel system B | SF-Startup Failure | 861-CoG GT units
5048 | Gas fuel system B | Gas Turbine | Fuel; Ignition; and Combustion Systems | U1 | Forced - Immediate | 2013 | Gas | GG | 861 | CoG GT units | SERC | Summer | 2957.65 | 149 | 1 | 1 | 5048-Gas fuel system B | U1-Forced - Immediate | 861-CoG GT units
5048 | Gas fuel system B | Gas Turbine | Fuel; Ignition; and Combustion Systems | D1 | Forced - Immediate | 2013 | Waste Heat | WH | 862 | CoG steam units | TRE | Summer | 5976.4666 | 157 | 1 | 1 | 5048-Gas fuel system B | D1-Forced - Immediate | 862-CoG steam units
5048 | Gas fuel system B | Gas Turbine | Fuel; Ignition; and Combustion Systems | D1 | Forced - Immediate | 2013 | Waste Heat | WH | 862 | CoG steam units | TRE | Winter | 55.9667 | 23 | 1 | 1 | 5048-Gas fuel system B | D1-Forced - Immediate | 862-CoG steam units
5048 | Gas fuel system B | Gas Turbine | Fuel; Ignition; and Combustion Systems | D2 | Forced - Delayed | 2013 | Waste Heat | WH | 862 | CoG steam units | TRE | Summer | 738.6667 | 32 | 1 | 1 | 5048-Gas fuel system B | D2-Forced - Delayed | 862-CoG steam units
5048 | Gas fuel system B | Gas Turbine | Fuel; Ignition; and Combustion Systems | U1 | Forced - Immediate | 2013 | Waste Heat | WH | 862 | CoG steam units | SERC | Summer | 1225.1333 | 46 | 1 | 1 | 5048-Gas fuel system B | U1-Forced - Immediate | 862-CoG steam units
5048 | Gas fuel system B | Gas Turbine | Fuel; Ignition; and Combustion Systems | D1 | Forced - Immediate | 2013 | Waste Heat | WH | 862 | CoG steam units | TRE | Summer | 2568.6 | 36 | 1 | 1 | 5048-Gas fuel system B | D1-Forced - Immediate | 862-CoG steam units
5048 | Gas fuel system B | Gas Turbine | Fuel; Ignition; and Combustion Systems | U1 | Forced - Immediate | 2013 | Waste Heat | WH | 862 | CoG steam units | SERC | Off-Peak | 218.75 | 75 | 1 | 1 | 5048-Gas fuel system B | U1-Forced - Immediate | 862-CoG steam units
5048 | Gas fuel system B | Gas Turbine | Fuel; Ignition; and Combustion Systems | D1 | Forced - Immediate | 2013 | Waste Heat | WH | 862 | CoG steam units | TRE | Off-Peak | 130.4999 | 135 | 1 | 1 | 5048-Gas fuel system B | D1-Forced - Immediate | 862-CoG steam units
5048 | Gas fuel system B | Gas Turbine | Fuel; Ignition; and Combustion Systems | D1 | Forced - Immediate | 2013 | Waste Heat | WH | 862 | CoG steam units | TRE | Winter | 88.2 | 28 | 1 | 1 | 5048-Gas fuel system B | D1-Forced - Immediate | 862-CoG steam units
5048 | Gas fuel system B | Gas Turbine | Fuel; Ignition; and Combustion Systems | D1 | Forced - Immediate | 2013 | Waste Heat | WH | 862 | CoG steam units | TRE | Summer | 487.9333 | 26 | 1 | 1 | 5048-Gas fuel system B | D1-Forced - Immediate | 862-CoG steam units
5048 | Gas fuel system B | Gas Turbine | Fuel; Ignition; and Combustion Systems | D3 | Forced - Postponed | 2013 | Waste Heat | WH | 862 | CoG steam units | TRE | Summer | 795.8 | 23 | 1 | 1 | 5048-Gas fuel system B | D3-Forced - Postponed | 862-CoG steam units
5048 | Gas fuel system B | Gas Turbine | Fuel; Ignition; and Combustion Systems | U1 | Forced - Immediate | 2013 | Waste Heat | WH | 862 | CoG steam units | SERC | Off-Peak | 132.5 | 75 | 1 | 1 | 5048-Gas fuel system B | U1-Forced - Immediate | 862-CoG steam units
5048 | Gas fuel system B | Gas Turbine | Fuel; Ignition; and Combustion Systems | U1 | Forced - Immediate | 2013 | Waste Heat | WH | 862 | CoG steam units | SERC | Off-Peak | 246.25 | 75 | 1 | 1 | 5048-Gas fuel system B | U1-Forced - Immediate | 862-CoG steam units
5048 | Gas fuel system B | Gas Turbine | Fuel; Ignition; and Combustion Systems | U1 | Forced - Immediate | 2013 | Waste Heat | WH | 862 | CoG steam units | SERC | Summer | 190 | 40 | 1 | 1 | 5048-Gas fuel system B | U1-Forced - Immediate | 862-CoG steam units
5048 | Gas fuel system B | Gas Turbine | Fuel; Ignition; and Combustion Systems | D1 | Forced - Immediate | 2013 | Waste Heat | WH | 862 | CoG steam units | TRE | Off-Peak | 75.9666 | 86 | 1 | 1 | 5048-Gas fuel system B | D1-Forced - Immediate | 862-CoG steam units
5048 | Gas fuel system B | Gas Turbine | Fuel; Ignition; and Combustion Systems | D1 | Forced - Immediate | 2013 | Waste Heat | WH | 862 | CoG steam units | TRE | Off-Peak | 1336.4167 | 29 | 1 | 1 | 5048-Gas fuel system B | D1-Forced - Immediate | 862-CoG steam units
5048 | Gas fuel system B | Gas Turbine | Fuel; Ignition; and Combustion Systems | D1 | Forced - Immediate | 2013 | Waste Heat | WH | 862 | CoG steam units | TRE | Off-Peak | 92.2667 | 32 | 1 | 1 | 5048-Gas fuel system B | D1-Forced - Immediate | 862-CoG steam units
5048 | Gas fuel system B | Gas Turbine | Fuel; Ignition; and Combustion Systems | U1 | Forced - Immediate | 2013 | Waste Heat | WH | 862 | CoG steam units | SERC | Summer | 36.6666 | 40 | 1 | 1 | 5048-Gas fuel system B | U1-Forced - Immediate | 862-CoG steam units
5049 | Other fuel system problems B | Gas Turbine | Fuel; Ignition; and Combustion Systems | D1 | Forced - Immediate | 2013 | Gas | GG | 300 | Gas Turbine/Jet Engine (Simple Cycle Operation) | WECC | Summer | 7.4 | 12 | 1 | 1 | 5049-Other fuel system problems B | D1-Forced - Immediate | 300-Gas Turbine/Jet Engine (Simple Cycle Operation)
5049 | Other fuel system problems B | Gas Turbine | Fuel; Ignition; and Combustion Systems | SF | Startup Failure | 2013 | Gas | GG | 300 | Gas Turbine/Jet Engine (Simple Cycle Operation) | WECC | Off-Peak | 34.5 | 69 | 1 | 1 | 5049-Other fuel system problems B | SF-Startup Failure | 300-Gas Turbine/Jet Engine (Simple Cycle Operation)
5049 | Other fuel system problems B | Gas Turbine | Fuel; Ignition; and Combustion Systems | SF | Startup Failure | 2013 | Gas | GG | 300 | Gas Turbine/Jet Engine (Simple Cycle Operation) | RFC | Off-Peak | 45.6 | 57 | 1 | 1 | 5049-Other fuel system problems B | SF-Startup Failure | 300-Gas Turbine/Jet Engine (Simple Cycle Operation)
5049 | Other fuel system problems B | Gas Turbine | Fuel; Ignition; and Combustion Systems | U1 | Forced - Immediate | 2013 | Gas | GG | 300 | Gas Turbine/Jet Engine (Simple Cycle Operation) | SERC | Off-Peak | 82.7332 | 146 | 1 | 1 | 5049-Other fuel system problems B | U1-Forced - Immediate | 300-Gas Turbine/Jet Engine (Simple Cycle Operation)
5049 | Other fuel system problems B | Gas Turbine | Fuel; Ignition; and Combustion Systems | U1 | Forced - Immediate | 2013 | Gas | GG | 300 | Gas Turbine/Jet Engine (Simple Cycle Operation) | NPCC | Off-Peak | 144.44 | 62.8 | 1 | 1 | 5049-Other fuel system problems B | U1-Forced - Immediate | 300-Gas Turbine/Jet Engine (Simple Cycle Operation)
5049 | Other fuel system problems B | Gas Turbine | Fuel; Ignition; and Combustion Systems | U1 | Forced - Immediate | 2013 | Gas | GG | 300 | Gas Turbine/Jet Engine (Simple Cycle Operation) | RFC | Off-Peak | 2063.6 | 44 | 1 | 1 | 5049-Other fuel system problems B | U1-Forced - Immediate | 300-Gas Turbine/Jet Engine (Simple Cycle Operation)
5049 | Other fuel system problems B | Gas Turbine | Fuel; Ignition; and Combustion Systems | U1 | Forced - Immediate | 2013 | Gas | GG | 300 | Gas Turbine/Jet Engine (Simple Cycle Operation) | WECC | Summer | 14.22 | 47.4 | 1 | 1 | 5049-Other fuel system problems B | U1-Forced - Immediate | 300-Gas Turbine/Jet Engine (Simple Cycle Operation)
5049 | Other fuel system problems B | Gas Turbine | Fuel; Ignition; and Combustion Systems | U1 | Forced - Immediate | 2013 | Gas | GG | 300 | Gas Turbine/Jet Engine (Simple Cycle Operation) | WECC | Summer | 208.5333 | 92 | 1 | 1 | 5049-Other fuel system problems B | U1-Forced - Immediate | 300-Gas Turbine/Jet Engine (Simple Cycle Operation)
5049 | Other fuel system problems B | Gas Turbine | Fuel; Ignition; and Combustion Systems | U1 | Forced - Immediate | 2013 | Gas | GG | 300 | Gas Turbine/Jet Engine (Simple Cycle Operation) | RFC | Summer | 457.5833 | 85 | 1 | 1 | 5049-Other fuel system problems B | U1-Forced - Immediate | 300-Gas Turbine/Jet Engine (Simple Cycle Operation)
5049 | Other fuel system problems B | Gas Turbine | Fuel; Ignition; and Combustion Systems | U1 | Forced - Immediate | 2013 | Gas | GG | 300 | Gas Turbine/Jet Engine (Simple Cycle Operation) | SERC | Winter | 28.2333 | 77 | 1 | 1 | 5049-Other fuel system problems B | U1-Forced - Immediate | 300-Gas Turbine/Jet Engine (Simple Cycle Operation)
5049 | Other fuel system problems B | Gas Turbine | Fuel; Ignition; and Combustion Systems | U1 | Forced - Immediate | 2013 | Gas | GG | 300 | Gas Turbine/Jet Engine (Simple Cycle Operation) | MRO | Winter | 47.5 | 75 | 1 | 1 | 5049-Other fuel system problems B | U1-Forced - Immediate | 300-Gas Turbine/Jet Engine (Simple Cycle Operation)
5049 | Other fuel system problems B | Gas Turbine | Fuel; Ignition; and Combustion Systems | U1 | Forced - Immediate | 2013 | Gas | GG | 300 | Gas Turbine/Jet Engine (Simple Cycle Operation) | MRO | Winter | 103.8666 | 76 | 1 | 1 | 5049-Other fuel system problems B | U1-Forced - Immediate | 300-Gas Turbine/Jet Engine (Simple Cycle Operation)
5049 | Other fuel system problems B | Gas Turbine | Fuel; Ignition; and Combustion Systems | U1 | Forced - Immediate | 2013 | Gas | GG | 300 | Gas Turbine/Jet Engine (Simple Cycle Operation) | MRO | Winter | 148.2 | 76 | 1 | 1 | 5049-Other fuel system problems B | U1-Forced - Immediate | 300-Gas Turbine/Jet Engine (Simple Cycle Operation)
5049 | Other fuel system problems B | Gas Turbine | Fuel; Ignition; and Combustion Systems | U1 | Forced - Immediate | 2013 | Gas | GG | 300 | Gas Turbine/Jet Engine (Simple Cycle Operation) | MRO | Winter | 575 | 75 | 1 | 1 | 5049-Other fuel system problems B | U1-Forced - Immediate | 300-Gas Turbine/Jet Engine (Simple Cycle Operation)
5049 | Other fuel system problems B | Gas Turbine | Fuel; Ignition; and Combustion Systems | U1 | Forced - Immediate | 2013 | Gas | GG | 300 | Gas Turbine/Jet Engine (Simple Cycle Operation) | SERC | Winter | 651.2 | 176 | 1 | 1 | 5049-Other fuel system problems B | U1-Forced - Immediate | 300-Gas Turbine/Jet Engine (Simple Cycle Operation)
5049 | Other fuel system problems B | Gas Turbine | Fuel; Ignition; and Combustion Systems | U1 | Forced - Immediate | 2013 | Oil | DI | 300 | Gas Turbine/Jet Engine (Simple Cycle Operation) | SERC | Off-Peak | 175.7833 | 53 | 1 | 1 | 5049-Other fuel system problems B | U1-Forced - Immediate | 300-Gas Turbine/Jet Engine (Simple Cycle Operation)
5049 | Other fuel system problems B | Gas Turbine | Fuel; Ignition; and Combustion Systems | U1 | Forced - Immediate | 2013 | Oil | DI | 300 | Gas Turbine/Jet Engine (Simple Cycle Operation) | SERC | Summer | 765 | 50 | 1 | 1 | 5049-Other fuel system problems B | U1-Forced - Immediate | 300-Gas Turbine/Jet Engine (Simple Cycle Operation)
5049 | Other fuel system problems B | Gas Turbine | Fuel; Ignition; and Combustion Systems | D1 | Forced - Immediate | 2013 | Gas | GG | 300 | Gas Turbine/Jet Engine (Simple Cycle Operation) | WECC | Summer | 26 | 30 | 1 | 1 | 5049-Other fuel system problems B | D1-Forced - Immediate | 300-Gas Turbine/Jet Engine (Simple Cycle Operation)
5049 | Other fuel system problems B | Gas Turbine | Fuel; Ignition; and Combustion Systems | D1 | Forced - Immediate | 2013 | Gas | GG | 300 | Gas Turbine/Jet Engine (Simple Cycle Operation) | SERC | Winter | 28.9 | 34 | 1 | 1 | 5049-Other fuel system problems B | D1-Forced - Immediate | 300-Gas Turbine/Jet Engine (Simple Cycle Operation)
5049 | Other fuel system problems B | Gas Turbine | Fuel; Ignition; and Combustion Systems | SF | Startup Failure | 2013 | Gas | GG | 300 | Gas Turbine/Jet Engine (Simple Cycle Operation) | WECC | Off-Peak | 30 | 60 | 1 | 1 | 5049-Other fuel system problems B | SF-Startup Failure | 300-Gas Turbine/Jet Engine (Simple Cycle Operation)
5049 | Other fuel system problems B | Gas Turbine | Fuel; Ignition; and Combustion Systems | SF | Startup Failure | 2013 | Gas | GG | 300 | Gas Turbine/Jet Engine (Simple Cycle Operation) | NPCC | Off-Peak | 90.7555 | 62.59 | 1 | 1 | 5049-Other fuel system problems B | SF-Startup Failure | 300-Gas Turbine/Jet Engine (Simple Cycle Operation)
5049 | Other fuel system problems B | Gas Turbine | Fuel; Ignition; and Combustion Systems | SF | Startup Failure | 2013 | Gas | GG | 300 | Gas Turbine/Jet Engine (Simple Cycle Operation) | NPCC | Off-Peak | 186.7268 | 62.59 | 1 | 1 | 5049-Other fuel system problems B | SF-Startup Failure | 300-Gas Turbine/Jet Engine (Simple Cycle Operation)
5049 | Other fuel system problems B | Gas Turbine | Fuel; Ignition; and Combustion Systems | SF | Startup Failure | 2013 | Gas | GG | 300 | Gas Turbine/Jet Engine (Simple Cycle Operation) | WECC | Winter | 12 | 20 | 1 | 1 | 5049-Other fuel system problems B | SF-Startup Failure | 300-Gas Turbine/Jet Engine (Simple Cycle Operation)
5049 | Other fuel system problems B | Gas Turbine | Fuel; Ignition; and Combustion Systems | SF | Startup Failure | 2013 | Gas | GG | 300 | Gas Turbine/Jet Engine (Simple Cycle Operation) | WECC | Winter | 15.8333 | 50 | 2 | 2 | 5049-Other fuel system problems B | SF-Startup Failure | 300-Gas Turbine/Jet Engine (Simple Cycle Operation)
5049 | Other fuel system problems B | Gas Turbine | Fuel; Ignition; and Combustion Systems | SF | Startup Failure | 2013 | Gas | GG | 300 | Gas Turbine/Jet Engine (Simple Cycle Operation) | WECC | Winter | 16.3333 | 20 | 1 | 1 | 5049-Other fuel system problems B | SF-Startup Failure | 300-Gas Turbine/Jet Engine (Simple Cycle Operation)
5049 | Other fuel system problems B | Gas Turbine | Fuel; Ignition; and Combustion Systems | SF | Startup Failure | 2013 | Gas | GG | 300 | Gas Turbine/Jet Engine (Simple Cycle Operation) | RFC | Winter | 71.8666 | 88 | 1 | 1 | 5049-Other fuel system problems B | SF-Startup Failure | 300-Gas Turbine/Jet Engine (Simple Cycle Operation)
5049 | Other fuel system problems B | Gas Turbine | Fuel; Ignition; and Combustion Systems | SF | Startup Failure | 2013 | Gas | GG | 300 | Gas Turbine/Jet Engine (Simple Cycle Operation) | SERC | Winter | 1946.9999 | 180 | 1 | 1 | 5049-Other fuel system problems B | SF-Startup Failure | 300-Gas Turbine/Jet Engine (Simple Cycle Operation)
5049 | Other fuel system problems B | Gas Turbine | Fuel; Ignition; and Combustion Systems | SF | Startup Failure | 2013 | Oil | DI | 300 | Gas Turbine/Jet Engine (Simple Cycle Operation) | WECC | Winter | 4 | 16 | 1 | 1 | 5049-Other fuel system problems B | SF-Startup Failure | 300-Gas Turbine/Jet Engine (Simple Cycle Operation)
5049 | Other fuel system problems B | Gas Turbine | Fuel; Ignition; and Combustion Systems | U1 | Forced - Immediate | 2013 | Gas | GG | 300 | Gas Turbine/Jet Engine (Simple Cycle Operation) | WECC | Off-Peak | 10.7333 | 92 | 1 | 1 | 5049-Other fuel system problems B | U1-Forced - Immediate | 300-Gas Turbine/Jet Engine (Simple Cycle Operation)
5049 | Other fuel system problems B | Gas Turbine | Fuel; Ignition; and Combustion Systems | U1 | Forced - Immediate | 2013 | Gas | GG | 300 | Gas Turbine/Jet Engine (Simple Cycle Operation) | NPCC | Off-Peak | 47.1833 | 19 | 1 | 1 | 5049-Other fuel system problems B | U1-Forced - Immediate | 300-Gas Turbine/Jet Engine (Simple Cycle Operation)
5049 | Other fuel system problems B | Gas Turbine | Fuel; Ignition; and Combustion Systems | U1 | Forced - Immediate | 2013 | Gas | GG | 300 | Gas Turbine/Jet Engine (Simple Cycle Operation) | NPCC | Summer | 14.595 | 62.55 | 1 | 1 | 5049-Other fuel system problems B | U1-Forced - Immediate | 300-Gas Turbine/Jet Engine (Simple Cycle Operation)
5049 | Other fuel system problems B | Gas Turbine | Fuel; Ignition; and Combustion Systems | U1 | Forced - Immediate | 2013 | Gas | GG | 300 | Gas Turbine/Jet Engine (Simple Cycle Operation) | SERC | Summer | 34.65 | 77 | 1 | 1 | 5049-Other fuel system problems B | U1-Forced - Immediate | 300-Gas Turbine/Jet Engine (Simple Cycle Operation)
5049 | Other fuel system problems B | Gas Turbine | Fuel; Ignition; and Combustion Systems | U1 | Forced - Immediate | 2013 | Gas | GG | 300 | Gas Turbine/Jet Engine (Simple Cycle Operation) | WECC | Summer | 106.65 | 47.4 | 1 | 1 | 5049-Other fuel system problems B | U1-Forced - Immediate | 300-Gas Turbine/Jet Engine (Simple Cycle Operation)
5049 | Other fuel system problems B | Gas Turbine | Fuel; Ignition; and Combustion Systems | U1 | Forced - Immediate | 2013 | Gas | GG | 300 | Gas Turbine/Jet Engine (Simple Cycle Operation) | SERC | Summer | 604 | 151 | 1 | 1 | 5049-Other fuel system problems B | U1-Forced - Immediate | 300-Gas Turbine/Jet Engine (Simple Cycle Operation)
5049 | Other fuel system problems B | Gas Turbine | Fuel; Ignition; and Combustion Systems | U1 | Forced - Immediate | 2013 | Gas | GG | 300 | Gas Turbine/Jet Engine (Simple Cycle Operation) | MRO | Winter | 102.4999 | 75 | 1 | 1 | 5049-Other fuel system problems B | U1-Forced - Immediate | 300-Gas Turbine/Jet Engine (Simple Cycle Operation)
5049 | Other fuel system problems B | Gas Turbine | Fuel; Ignition; and Combustion Systems | U1 | Forced - Immediate | 2013 | Oil | DI | 300 | Gas Turbine/Jet Engine (Simple Cycle Operation) | MRO | Summer | 42.7 | 61 | 1 | 1 | 5049-Other fuel system problems B | U1-Forced - Immediate | 300-Gas Turbine/Jet Engine (Simple Cycle Operation)
5049 | Other fuel system problems B | Gas Turbine | Fuel; Ignition; and Combustion Systems | SF | Startup Failure | 2013 | Gas | GG | 300 | Gas Turbine/Jet Engine (Simple Cycle Operation) | SERC | Off-Peak | 10.6708 | 49.25 | 1 | 1 | 5049-Other fuel system problems B | SF-Startup Failure | 300-Gas Turbine/Jet Engine (Simple Cycle Operation)
5049 | Other fuel system problems B | Gas Turbine | Fuel; Ignition; and Combustion Systems | SF | Startup Failure | 2013 | Gas | GG | 300 | Gas Turbine/Jet Engine (Simple Cycle Operation) | SERC | Summer | 39.1999 | 147 | 1 | 1 | 5049-Other fuel system problems B | SF-Startup Failure | 300-Gas Turbine/Jet Engine (Simple Cycle Operation)
5049 | Other fuel system problems B | Gas Turbine | Fuel; Ignition; and Combustion Systems | SF | Startup Failure | 2013 | Gas | GG | 300 | Gas Turbine/Jet Engine (Simple Cycle Operation) | SERC | Summer | 55.9666 | 73 | 1 | 1 | 5049-Other fuel system problems B | SF-Startup Failure | 300-Gas Turbine/Jet Engine (Simple Cycle Operation)
5049 | Other fuel system problems B | Gas Turbine | Fuel; Ignition; and Combustion Systems | SF | Startup Failure | 2013 | Gas | GG | 300 | Gas Turbine/Jet Engine (Simple Cycle Operation) | NPCC | Winter | 63.7 | 49 | 1 | 1 | 5049-Other fuel system problems B | SF-Startup Failure | 300-Gas Turbine/Jet Engine (Simple Cycle Operation)
5049 | Other fuel system problems B | Gas Turbine | Fuel; Ignition; and Combustion Systems | U1 | Forced - Immediate | 2013 | Gas | GG | 300 | Gas Turbine/Jet Engine (Simple Cycle Operation) | SERC | Off-Peak | 14.2499 | 171 | 1 | 1 | 5049-Other fuel system problems B | U1-Forced - Immediate | 300-Gas Turbine/Jet Engine (Simple Cycle Operation)
5049 | Other fuel system problems B | Gas Turbine | Fuel; Ignition; and Combustion Systems | U1 | Forced - Immediate | 2013 | Gas | GG | 300 | Gas Turbine/Jet Engine (Simple Cycle Operation) | SERC | Off-Peak | 35.2 | 176 | 2 | 2 | 5049-Other fuel system problems B | U1-Forced - Immediate | 300-Gas Turbine/Jet Engine (Simple Cycle Operation)
5049 | Other fuel system problems B | Gas Turbine | Fuel; Ignition; and Combustion Systems | U1 | Forced - Immediate | 2013 | Gas | GG | 300 | Gas Turbine/Jet Engine (Simple Cycle Operation) | RFC | Off-Peak | 147.5833 | 77 | 1 | 1 | 5049-Other fuel system problems B | U1-Forced - Immediate | 300-Gas Turbine/Jet Engine (Simple Cycle Operation)
5049 | Other fuel system problems B | Gas Turbine | Fuel; Ignition; and Combustion Systems | U1 | Forced - Immediate | 2013 | Gas | GG | 300 | Gas Turbine/Jet Engine (Simple Cycle Operation) | RFC | Summer | 311.6666 | 85 | 4 | 4 | 5049-Other fuel system problems B | U1-Forced - Immediate | 300-Gas Turbine/Jet Engine (Simple Cycle Operation)
5049 | Other fuel system problems B | Gas Turbine | Fuel; Ignition; and Combustion Systems | U1 | Forced - Immediate | 2013 | Gas | GG | 300 | Gas Turbine/Jet Engine (Simple Cycle Operation) | RFC | Summer | 7820 | 85 | 2 | 2 | 5049-Other fuel system problems B | U1-Forced - Immediate | 300-Gas Turbine/Jet Engine (Simple Cycle Operation)
5049 | Other fuel system problems B | Gas Turbine | Fuel; Ignition; and Combustion Systems | U1 | Forced - Immediate | 2013 | Gas | GG | 300 | Gas Turbine/Jet Engine (Simple Cycle Operation) | WECC | Winter | 7.6666 | 92 | 1 | 1 | 5049-Other fuel system problems B | U1-Forced - Immediate | 300-Gas Turbine/Jet Engine (Simple Cycle Operation)
5049 | Other fuel system problems B | Gas Turbine | Fuel; Ignition; and Combustion Systems | U1 | Forced - Immediate | 2013 | Gas | GG | 300 | Gas Turbine/Jet Engine (Simple Cycle Operation) | NPCC | Winter | 14.546 | 62.34 | 1 | 1 | 5049-Other fuel system problems B | U1-Forced - Immediate | 300-Gas Turbine/Jet Engine (Simple Cycle Operation)
5049 | Other fuel system problems B | Gas Turbine | Fuel; Ignition; and Combustion Systems | U1 | Forced - Immediate | 2013 | Gas | GG | 300 | Gas Turbine/Jet Engine (Simple Cycle Operation) | WECC | Winter | 74 | 37 | 1 | 1 | 5049-Other fuel system problems B | U1-Forced - Immediate | 300-Gas Turbine/Jet Engine (Simple Cycle Operation)
5049 | Other fuel system problems B | Gas Turbine | Fuel; Ignition; and Combustion Systems | U1 | Forced - Immediate | 2013 | Gas | GG | 300 | Gas Turbine/Jet Engine (Simple Cycle Operation) | SERC | Winter | 298.6666 | 160 | 1 | 1 | 5049-Other fuel system problems B | U1-Forced - Immediate | 300-Gas Turbine/Jet Engine (Simple Cycle Operation)
5049 | Other fuel system problems B | Gas Turbine | Fuel; Ignition; and Combustion Systems | U1 | Forced - Immediate | 2013 | Gas | GG | 300 | Gas Turbine/Jet Engine (Simple Cycle Operation) | RFC | Winter | 399.5 | 94 | 1 | 1 | 5049-Other fuel system problems B | U1-Forced - Immediate | 300-Gas Turbine/Jet Engine (Simple Cycle Operation)
5049 | Other fuel system problems B | Gas Turbine | Fuel; Ignition; and Combustion Systems | U1 | Forced - Immediate | 2013 | Gas | GG | 300 | Gas Turbine/Jet Engine (Simple Cycle Operation) | RFC | Winter | 96472 | 80 | 1 | 1 | 5049-Other fuel system problems B | U1-Forced - Immediate | 300-Gas Turbine/Jet Engine (Simple Cycle Operation)
5049 | Other fuel system problems B | Gas Turbine | Fuel; Ignition; and Combustion Systems | U1 | Forced - Immediate | 2013 | Oil | DI | 300 | Gas Turbine/Jet Engine (Simple Cycle Operation) | SERC | Summer | 780.3 | 51 | 1 | 1 | 5049-Other fuel system problems B | U1-Forced - Immediate | 300-Gas Turbine/Jet Engine (Simple Cycle Operation)
5049 | Other fuel system problems B | Gas Turbine | Fuel; Ignition; and Combustion Systems | U1 | Forced - Immediate | 2013 | Oil | OO | 300 | Gas Turbine/Jet Engine (Simple Cycle Operation) | MRO | Summer | 33.9166 | 55 | 1 | 1 | 5049-Other fuel system problems B | U1-Forced - Immediate | 300-Gas Turbine/Jet Engine (Simple Cycle Operation)
5049 | Other fuel system problems B | Gas Turbine | Fuel; Ignition; and Combustion Systems | D1 | Forced - Immediate | 2013 | Gas | GG | 300 | Gas Turbine/Jet Engine (Simple Cycle Operation) | RFC | Winter | 676.2 | 42 | 1 | 1 | 5049-Other fuel system problems B | D1-Forced - Immediate | 300-Gas Turbine/Jet Engine (Simple Cycle Operation)
5049 | Other fuel system problems B | Gas Turbine | Fuel; Ignition; and Combustion Systems | SF | Startup Failure | 2013 | Gas | GG | 300 | Gas Turbine/Jet Engine (Simple Cycle Operation) | WECC | Summer | 20 | 60 | 1 | 1 | 5049-Other fuel system problems B | SF-Startup Failure | 300-Gas Turbine/Jet Engine (Simple Cycle Operation)
5049 | Other fuel system problems B | Gas Turbine | Fuel; Ignition; and Combustion Systems | SF | Startup Failure | 2013 | Gas | GG | 300 | Gas Turbine/Jet Engine (Simple Cycle Operation) | RFC | Summer | 31.1666 | 85 | 1 | 1 | 5049-Other fuel system problems B | SF-Startup Failure | 300-Gas Turbine/Jet Engine (Simple Cycle Operation)
5049 | Other fuel system problems B | Gas Turbine | Fuel; Ignition; and Combustion Systems | SF | Startup Failure | 2013 | Gas | GG | 300 | Gas Turbine/Jet Engine (Simple Cycle Operation) | MRO | Summer | 152.28 | 126.9 | 1 | 1 | 5049-Other fuel system problems B | SF-Startup Failure | 300-Gas Turbine/Jet Engine (Simple Cycle Operation)
5049 | Other fuel system problems B | Gas Turbine | Fuel; Ignition; and Combustion Systems | SF | Startup Failure | 2013 | Gas | GG | 300 | Gas Turbine/Jet Engine (Simple Cycle Operation) | WECC | Winter | 30.8333 | 50 | 1 | 1 | 5049-Other fuel system problems B | SF-Startup Failure | 300-Gas Turbine/Jet Engine (Simple Cycle Operation)
5049 | Other fuel system problems B | Gas Turbine | Fuel; Ignition; and Combustion Systems | SF | Startup Failure | 2013 | Gas | GG | 300 | Gas Turbine/Jet Engine (Simple Cycle Operation) | WECC | Winter | 35.65 | 69 | 1 | 1 | 5049-Other fuel system problems B | SF-Startup Failure | 300-Gas Turbine/Jet Engine (Simple Cycle Operation)
5049 | Other fuel system problems B | Gas Turbine | Fuel; Ignition; and Combustion Systems | SF | Startup Failure | 2013 | Gas | GG | 300 | Gas Turbine/Jet Engine (Simple Cycle Operation) | WECC | Winter | 139.795 | 21.9 | 1 | 1 | 5049-Other fuel system problems B | SF-Startup Failure | 300-Gas Turbine/Jet Engine (Simple Cycle Operation)
5049 | Other fuel system problems B | Gas Turbine | Fuel; Ignition; and Combustion Systems | U1 | Forced - Immediate | 2013 | Gas | GG | 300 | Gas Turbine/Jet Engine (Simple Cycle Operation) | WECC | Off-Peak | 16.8666 | 92 | 1 | 1 | 5049-Other fuel system problems B | U1-Forced - Immediate | 300-Gas Turbine/Jet Engine (Simple Cycle Operation)
5049 | Other fuel system problems B | Gas Turbine | Fuel; Ignition; and Combustion Systems | U1 | Forced - Immediate | 2013 | Gas | GG | 300 | Gas Turbine/Jet Engine (Simple Cycle Operation) | SERC | Off-Peak | 116 | 48 | 1 | 1 | 5049-Other fuel system problems B | U1-Forced - Immediate | 300-Gas Turbine/Jet Engine (Simple Cycle Operation)
5049 | Other fuel system problems B | Gas Turbine | Fuel; Ignition; and Combustion Systems | U1 | Forced - Immediate | 2013 | Gas | GG | 300 | Gas Turbine/Jet Engine (Simple Cycle Operation) | NPCC | Off-Peak | 147.58 | 62.8 | 1 | 1 | 5049-Other fuel system problems B | U1-Forced - Immediate | 300-Gas Turbine/Jet Engine (Simple Cycle Operation)
5049 | Other fuel system problems B | Gas Turbine | Fuel; Ignition; and Combustion Systems | U1 | Forced - Immediate | 2013 | Gas | GG | 300 | Gas Turbine/Jet Engine (Simple Cycle Operation) | SERC | Summer | 26.95 | 77 | 1 | 1 | 5049-Other fuel system problems B | U1-Forced - Immediate | 300-Gas Turbine/Jet Engine (Simple Cycle Operation)
5049 | Other fuel system problems B | Gas Turbine | Fuel; Ignition; and Combustion Systems | U1 | Forced - Immediate | 2013 | Gas | GG | 300 | Gas Turbine/Jet Engine (Simple Cycle Operation) | SERC | Summer | 57.48 | 95.8 | 1 | 1 | 5049-Other fuel system problems B | U1-Forced - Immediate | 300-Gas Turbine/Jet Engine (Simple Cycle Operation)
5049 | Other fuel system problems B | Gas Turbine | Fuel; Ignition; and Combustion Systems | U1 | Forced - Immediate | 2013 | Gas | GG | 300 | Gas Turbine/Jet Engine (Simple Cycle Operation) | NPCC | Summer | 774.6666 | 40 | 1 | 1 | 5049-Other fuel system problems B | U1-Forced - Immediate | 300-Gas Turbine/Jet Engine (Simple Cycle Operation)
5049 | Other fuel system problems B | Gas Turbine | Fuel; Ignition; and Combustion Systems | U1 | Forced - Immediate | 2013 | Gas | GG | 300 | Gas Turbine/Jet Engine (Simple Cycle Operation) | SERC | Winter | 20.34 | 33.9 | 1 | 1 | 5049-Other fuel system problems B | U1-Forced - Immediate | 300-Gas Turbine/Jet Engine (Simple Cycle Operation)
5049 | Other fuel system problems B | Gas Turbine | Fuel; Ignition; and Combustion Systems | U1 | Forced - Immediate | 2013 | Gas | GG | 300 | Gas Turbine/Jet Engine (Simple Cycle Operation) | SERC | Winter | 32.2583 | 77.42 | 1 | 1 | 5049-Other fuel system problems B | U1-Forced - Immediate | 300-Gas Turbine/Jet Engine (Simple Cycle Operation)
5049 | Other fuel system problems B | Gas Turbine | Fuel; Ignition; and Combustion Systems | U1 | Forced - Immediate | 2013 | Gas | GG | 300 | Gas Turbine/Jet Engine (Simple Cycle Operation) | MRO | Winter | 48.1333 | 76 | 1 | 1 | 5049-Other fuel system problems B | U1-Forced - Immediate | 300-Gas Turbine/Jet Engine (Simple Cycle Operation)
5049 | Other fuel system problems B | Gas Turbine | Fuel; Ignition; and Combustion Systems | U1 | Forced - Immediate | 2013 | Gas | GG | 300 | Gas Turbine/Jet Engine (Simple Cycle Operation) | MRO | Winter | 187.5 | 75 | 1 | 1 | 5049-Other fuel system problems B | U1-Forced - Immediate | 300-Gas Turbine/Jet Engine (Simple Cycle Operation)
5049 | Other fuel system problems B | Gas Turbine | Fuel; Ignition; and Combustion Systems | U1 | Forced - Immediate | 2013 | Gas | GG | 300 | Gas Turbine/Jet Engine (Simple Cycle Operation) | RFC | Winter | 465.3 | 94 | 1 | 1 | 5049-Other fuel system problems B | U1-Forced - Immediate | 300-Gas Turbine/Jet Engine (Simple Cycle Operation)
5049 | Other fuel system problems B | Gas Turbine | Fuel; Ignition; and Combustion Systems | U1 | Forced - Immediate | 2013 | Gas | GG | 300 | Gas Turbine/Jet Engine (Simple Cycle Operation) | WECC | Winter | 1388.3332 | 170 | 1 | 1 | 5049-Other fuel system problems B | U1-Forced - Immediate | 300-Gas Turbine/Jet Engine (Simple Cycle Operation)
5049 | Other fuel system problems B | Gas Turbine | Fuel; Ignition; and Combustion Systems | U1 | Forced - Immediate | 2013 | Oil | DI | 300 | Gas Turbine/Jet Engine (Simple Cycle Operation) | SERC | Summer | 795.6 | 52 | 1 | 1 | 5049-Other fuel system problems B | U1-Forced - Immediate | 300-Gas Turbine/Jet Engine (Simple Cycle Operation)
5049 | Other fuel system problems B | Gas Turbine | Fuel; Ignition; and Combustion Systems | U1 | Forced - Immediate | 2013 | Oil | DI | 300 | Gas Turbine/Jet Engine (Simple Cycle Operation) | WECC | Winter | 1948 | 16 | 1 | 1 | 5049-Other fuel system problems B | U1-Forced - Immediate | 300-Gas Turbine/Jet Engine (Simple Cycle Operation)
5049 | Other fuel system problems B | Gas Turbine | Fuel; Ignition; and Combustion Systems | U1 | Forced - Immediate | 2013 | Oil | OO | 300 | Gas Turbine/Jet Engine (Simple Cycle Operation) | MRO | Off-Peak | 186.0833 | 55 | 1 | 1 | 5049-Other fuel system problems B | U1-Forced - Immediate | 300-Gas Turbine/Jet Engine (Simple Cycle Operation)
5049 | Other fuel system problems B | Gas Turbine | Fuel; Ignition; and Combustion Systems | U2 | Forced - Delayed | 2013 | Oil | DI | 300 | Gas Turbine/Jet Engine (Simple Cycle Operation) | RFC | Summer | 277.45 | 31 | 1 | 1 | 5049-Other fuel system problems B | U2-Forced - Delayed | 300-Gas Turbine/Jet Engine (Simple Cycle Operation)
5049 | Other fuel system problems B | Gas Turbine | Fuel; Ignition; and Combustion Systems | D1 | Forced - Immediate | 2013 | Gas | GG | 300 | Gas Turbine/Jet Engine (Simple Cycle Operation) | SERC | Off-Peak | 35.7 | 7 | 1 | 1 | 5049-Other fuel system problems B | D1-Forced - Immediate | 300-Gas Turbine/Jet Engine (Simple Cycle Operation)
5049 | Other fuel system problems B | Gas Turbine | Fuel; Ignition; and Combustion Systems | SF | Startup Failure | 2013 | Gas | GG | 300 | Gas Turbine/Jet Engine (Simple Cycle Operation) | MRO | Off-Peak | 105.8333 | 25 | 1 | 1 | 5049-Other fuel system problems B | SF-Startup Failure | 300-Gas Turbine/Jet Engine (Simple Cycle Operation)
5049 | Other fuel system problems B | Gas Turbine | Fuel; Ignition; and Combustion Systems | SF | Startup Failure | 2013 | Gas | GG | 300 | Gas Turbine/Jet Engine (Simple Cycle Operation) | WECC | Off-Peak | 149.5 | 69 | 1 | 1 | 5049-Other fuel system problems B | SF-Startup Failure | 300-Gas Turbine/Jet Engine (Simple Cycle Operation)
5049 | Other fuel system problems B | Gas Turbine | Fuel; Ignition; and Combustion Systems | SF | Startup Failure | 2013 | Gas | GG | 300 | Gas Turbine/Jet Engine (Simple Cycle Operation) | SERC | Summer | 56.7333 | 74 | 1 | 1 | 5049-Other fuel system problems B | SF-Startup Failure | 300-Gas Turbine/Jet Engine (Simple Cycle Operation)
5049 | Other fuel system problems B | Gas Turbine | Fuel; Ignition; and Combustion Systems | SF | Startup Failure | 2013 | Gas | GG | 300 | Gas Turbine/Jet Engine (Simple Cycle Operation) | NPCC | Winter | 4.1793 | 62.69 | 1 | 1 | 5049-Other fuel system problems B | SF-Startup Failure | 300-Gas Turbine/Jet Engine (Simple Cycle Operation)
5049 | Other fuel system problems B | Gas Turbine | Fuel; Ignition; and Combustion Systems | SF | Startup Failure | 2013 | Gas | GG | 300 | Gas Turbine/Jet Engine (Simple Cycle Operation) | SERC | Winter | 31.3499 | 171 | 1 | 1 | 5049-Other fuel system problems B | SF-Startup Failure | 300-Gas Turbine/Jet Engine (Simple Cycle Operation)
5049 | Other fuel system problems B | Gas Turbine | Fuel; Ignition; and Combustion Systems | SF | Startup Failure | 2013 | Oil | DI | 300 | Gas Turbine/Jet Engine (Simple Cycle Operation) | WECC | Winter | 36 | 16 | 1 | 1 | 5049-Other fuel system problems B | SF-Startup Failure | 300-Gas Turbine/Jet Engine (Simple Cycle Operation)
5049 | Other fuel system problems B | Gas Turbine | Fuel; Ignition; and Combustion Systems | U1 | Forced - Immediate | 2013 | Gas | GG | 300 | Gas Turbine/Jet Engine (Simple Cycle Operation) | NPCC | Off-Peak | 6.6666 | 40 | 1 | 1 | 5049-Other fuel system problems B | U1-Forced - Immediate | 300-Gas Turbine/Jet Engine (Simple Cycle Operation)
5049 | Other fuel system problems B | Gas Turbine | Fuel; Ignition; and Combustion Systems | U1 | Forced - Immediate | 2013 | Gas | GG | 300 | Gas Turbine/Jet Engine (Simple Cycle Operation) | SERC | Off-Peak | 14.1666 | 85 | 1 | 1 | 5049-Other fuel system problems B | U1-Forced - Immediate | 300-Gas Turbine/Jet Engine (Simple Cycle Operation)
5049 | Other fuel system problems B | Gas Turbine | Fuel; Ignition; and Combustion Systems | U1 | Forced - Immediate | 2013 | Gas | GG | 300 | Gas Turbine/Jet Engine (Simple Cycle Operation) | NPCC | Off-Peak | 14.6276 | 62.69 | 1 | 1 | 5049-Other fuel system problems B | U1-Forced - Immediate | 300-Gas Turbine/Jet Engine (Simple Cycle Operation)
5049 | Other fuel system problems B | Gas Turbine | Fuel; Ignition; and Combustion Systems | U1 | Forced - Immediate | 2013 | Gas | GG | 300 | Gas Turbine/Jet Engine (Simple Cycle Operation) | SERC | Off-Peak | 275.9666 | 48.7 | 1 | 1 | 5049-Other fuel system problems B | U1-Forced - Immediate | 300-Gas Turbine/Jet Engine (Simple Cycle Operation)
5049 | Other fuel system problems B | Gas Turbine | Fuel; Ignition; and Combustion Systems | U1 | Forced - Immediate | 2013 | Gas | GG | 300 | Gas Turbine/Jet Engine (Simple Cycle Operation) | SERC | Winter | 538.65 | 171 | 1 | 1 | 5049-Other fuel system problems B | U1-Forced - Immediate | 300-Gas Turbine/Jet Engine (Simple Cycle Operation)
5049 | Other fuel system problems B | Gas Turbine | Fuel; Ignition; and Combustion Systems | U1 | Forced - Immediate | 2013 | Gas | GG | 300 | Gas Turbine/Jet Engine (Simple Cycle Operation) | MRO | Winter | 582.6666 | 76 | 1 | 1 | 5049-Other fuel system problems B | U1-Forced - Immediate | 300-Gas Turbine/Jet Engine (Simple Cycle Operation)
5049 | Other fuel system problems B | Gas Turbine | Fuel; Ignition; and Combustion Systems | U1 | Forced - Immediate | 2013 | Oil | DI | 300 | Gas Turbine/Jet Engine (Simple Cycle Operation) | SERC | Summer | 424.6667 | 20 | 1 | 1 | 5049-Other fuel system problems B | U1-Forced - Immediate | 300-Gas Turbine/Jet Engine (Simple Cycle Operation)
5049 | Other fuel system problems B | Gas Turbine | Fuel; Ignition; and Combustion Systems | U1 | Forced - Immediate | 2013 | Oil | DI | 300 | Gas Turbine/Jet Engine (Simple Cycle Operation) | RFC | Summer | 454.0666 | 49 | 1 | 1 | 5049-Other fuel system problems B | U1-Forced - Immediate | 300-Gas Turbine/Jet Engine (Simple Cycle Operation)
5049 | Other fuel system problems B | Gas Turbine | Fuel; Ignition; and Combustion Systems | U1 | Forced - Immediate | 2013 | Oil | OO | 300 | Gas Turbine/Jet Engine (Simple Cycle Operation) | MRO | Summer | 8.25 | 55 | 1 | 1 | 5049-Other fuel system problems B | U1-Forced - Immediate | 300-Gas Turbine/Jet Engine (Simple Cycle Operation)
5049 | Other fuel system problems B | Gas Turbine | Fuel; Ignition; and Combustion Systems | U1 | Forced - Immediate | 2013 | Oil | OO | 300 | Gas Turbine/Jet Engine (Simple Cycle Operation) | MRO | Summer | 23.8333 | 55 | 1 | 1 | 5049-Other fuel system problems B | U1-Forced - Immediate | 300-Gas Turbine/Jet Engine (Simple Cycle Operation)
5049 | Other fuel system problems B | Gas Turbine | Fuel; Ignition; and Combustion Systems | D1 | Forced - Immediate | 2013 | Gas | GG | 300 | Gas Turbine/Jet Engine (Simple Cycle Operation) | WECC | Off-Peak | 11.4127 | 9.01 | 1 | 1 | 5049-Other fuel system problems B | D1-Forced - Immediate | 300-Gas Turbine/Jet Engine (Simple Cycle Operation)
5049 | Other fuel system problems B | Gas Turbine | Fuel; Ignition; and Combustion Systems | SF | Startup Failure | 2013 | Gas | GG | 300 | Gas Turbine/Jet Engine (Simple Cycle Operation) | WECC | Off-Peak | 15 | 60 | 1 | 1 | 5049-Other fuel system problems B | SF-Startup Failure | 300-Gas Turbine/Jet Engine (Simple Cycle Operation)
5049 | Other fuel system problems B | Gas Turbine | Fuel; Ignition; and Combustion Systems | SF | Startup Failure | 2013 | Gas | GG | 300 | Gas Turbine/Jet Engine (Simple Cycle Operation) | NPCC | Off-Peak | 46.0533 | 62.8 | 1 | 1 | 5049-Other fuel system problems B | SF-Startup Failure | 300-Gas Turbine/Jet Engine (Simple Cycle Operation)
5049 | Other fuel system problems B | Gas Turbine | Fuel; Ignition; and Combustion Systems | SF | Startup Failure | 2013 | Gas | GG | 300 | Gas Turbine/Jet Engine (Simple Cycle Operation) | WECC | Summer | 15.3333 | 92 | 1 | 1 | 5049-Other fuel system problems B | SF-Startup Failure | 300-Gas Turbine/Jet Engine (Simple Cycle Operation)
5049 | Other fuel system problems B | Gas Turbine | Fuel; Ignition; and Combustion Systems | SF | Startup Failure | 2013 | Gas | GG | 300 | Gas Turbine/Jet Engine (Simple Cycle Operation) | RFC | Winter | 550.3333 | 20 | 1 | 1 | 5049-Other fuel system problems B | SF-Startup Failure | 300-Gas Turbine/Jet Engine (Simple Cycle Operation)
5049 | Other fuel system problems B | Gas Turbine | Fuel; Ignition; and Combustion Systems | U1 | Forced - Immediate | 2013 | Gas | GG | 300 | Gas Turbine/Jet Engine (Simple Cycle Operation) | NPCC | Off-Peak | 9.5 | 19 | 1 | 1 | 5049-Other fuel system problems B | U1-Forced - Immediate | 300-Gas Turbine/Jet Engine (Simple Cycle Operation)
5049 | Other fuel system problems B | Gas Turbine | Fuel; Ignition; and Combustion Systems | U1 | Forced - Immediate | 2013 | Gas | GG | 300 | Gas Turbine/Jet Engine (Simple Cycle Operation) | SERC | Off-Peak | 108.5332 | 176 | 1 | 1 | 5049-Other fuel system problems B | U1-Forced - Immediate | 300-Gas Turbine/Jet Engine (Simple Cycle Operation)
5049 | Other fuel system problems B | Gas Turbine | Fuel; Ignition; and Combustion Systems | U1 | Forced - Immediate | 2013 | Gas | GG | 300 | Gas Turbine/Jet Engine (Simple Cycle Operation) | NPCC | Winter | 22 | 40 | 1 | 1 | 5049-Other fuel system problems B | U1-Forced - Immediate | 300-Gas Turbine/Jet Engine (Simple Cycle Operation)
5049 | Other fuel system problems B | Gas Turbine | Fuel; Ignition; and Combustion Systems | U1 | Forced - Immediate | 2013 | Gas | GG | 300 | Gas Turbine/Jet Engine (Simple Cycle Operation) | NPCC | Winter | 27.795 | 98.1 | 1 | 1 | 5049-Other fuel system problems B | U1-Forced - Immediate | 300-Gas Turbine/Jet Engine (Simple Cycle Operation)
5049 | Other fuel system problems B | Gas Turbine | Fuel; Ignition; and Combustion Systems | U1 | Forced - Immediate | 2013 | Gas | GG | 300 | Gas Turbine/Jet Engine (Simple Cycle Operation) | SERC | Winter | 43.4 | 62 | 2 | 2 | 5049-Other fuel system problems B | U1-Forced - Immediate | 300-Gas Turbine/Jet Engine (Simple Cycle Operation)
5049 | Other fuel system problems B | Gas Turbine | Fuel; Ignition; and Combustion Systems | U1 | Forced - Immediate | 2013 | Gas | GG | 300 | Gas Turbine/Jet Engine (Simple Cycle Operation) | SERC | Winter | 244.1832 | 161 | 1 | 1 | 5049-Other fuel system problems B | U1-Forced - Immediate | 300-Gas Turbine/Jet Engine (Simple Cycle Operation)
5049 | Other fuel system problems B | Gas Turbine | Fuel; Ignition; and Combustion Systems | U1 | Forced - Immediate | 2013 | Gas | GG | 300 | Gas Turbine/Jet Engine (Simple Cycle Operation) | RFC | Winter | 323.9 | 79 | 1 | 1 | 5049-Other fuel system problems B | U1-Forced - Immediate | 300-Gas Turbine/Jet Engine (Simple Cycle Operation)
5049 | Other fuel system problems B | Gas Turbine | Fuel; Ignition; and Combustion Systems | U1 | Forced - Immediate | 2013 | Oil | DI | 300 | Gas Turbine/Jet Engine (Simple Cycle Operation) | MRO | Summer | 10146.3333 | 61 | 1 | 1 | 5049-Other fuel system problems B | U1-Forced - Immediate | 300-Gas Turbine/Jet Engine (Simple Cycle Operation)
5049 | Other fuel system problems B | Gas Turbine | Fuel; Ignition; and Combustion Systems | U1 | Forced - Immediate | 2013 | Oil | DI | 300 | Gas Turbine/Jet Engine (Simple Cycle Operation) | RFC | Winter | 493.15 | 21 | 1 | 1 | 5049-Other fuel system problems B | U1-Forced - Immediate | 300-Gas Turbine/Jet Engine (Simple Cycle Operation)
5049 | Other fuel system problems B | Gas Turbine | Fuel; Ignition; and Combustion Systems | D1 | Forced - Immediate | 2013 | Gas | GG | 300 | Gas Turbine/Jet Engine (Simple Cycle Operation) | SERC | Off-Peak | 33.25 | 7 | 1 | 1 | 5049-Other fuel system problems B | D1-Forced - Immediate | 300-Gas Turbine/Jet Engine (Simple Cycle Operation)
5049 | Other fuel system problems B | Gas Turbine | Fuel; Ignition; and Combustion Systems | SF | Startup Failure | 2013 | Gas | GG | 300 | Gas Turbine/Jet Engine (Simple Cycle Operation) | NPCC | Off-Peak | 20.8166 | 62.45 | 1 | 1 | 5049-Other fuel system problems B | SF-Startup Failure | 300-Gas Turbine/Jet Engine (Simple Cycle Operation)
5049 | Other fuel system problems B | Gas Turbine | Fuel; Ignition; and Combustion Systems | SF | Startup Failure | 2013 | Gas | GG | 300 | Gas Turbine/Jet Engine (Simple Cycle Operation) | SERC | Off-Peak | 78.3347 | 47.96 | 1 | 1 | 5049-Other fuel system problems B | SF-Startup Failure | 300-Gas Turbine/Jet Engine (Simple Cycle Operation)
5049 | Other fuel system problems B | Gas Turbine | Fuel; Ignition; and Combustion Systems | SF | Startup Failure | 2013 | Gas | GG | 300 | Gas Turbine/Jet Engine (Simple Cycle Operation) | MRO | Off-Peak | 149.1667 | 25 | 1 | 1 | 5049-Other fuel system problems B | SF-Startup Failure | 300-Gas Turbine/Jet Engine (Simple Cycle Operation)
5049 | Other fuel system problems B | Gas Turbine | Fuel; Ignition; and Combustion Systems | SF | Startup Failure | 2013 | Gas | GG | 300 | Gas Turbine/Jet Engine (Simple Cycle Operation) | WECC | Summer | 13.8 | 92 | 1 | 1 | 5049-Other fuel system problems B | SF-Startup Failure | 300-Gas Turbine/Jet Engine (Simple Cycle Operation)
5049 | Other fuel system problems B | Gas Turbine | Fuel; Ignition; and Combustion Systems | SF | Startup Failure | 2013 | Gas | GG | 300 | Gas Turbine/Jet Engine (Simple Cycle Operation) | NPCC | Winter | 2.0896 | 62.69 | 1 | 2 | 5049-Other fuel system problems B | SF-Startup Failure | 300-Gas Turbine/Jet Engine (Simple Cycle Operation)
5049 | Other fuel system problems B | Gas Turbine | Fuel; Ignition; and Combustion Systems | SF | Startup Failure | 2013 | Gas | GG | 300 | Gas Turbine/Jet Engine (Simple Cycle Operation) | SERC | Winter | 18.6683 | 48.7 | 1 | 1 | 5049-Other fuel system problems B | SF-Startup Failure | 300-Gas Turbine/Jet Engine (Simple Cycle Operation)
5049 | Other fuel system problems B | Gas Turbine | Fuel; Ignition; and Combustion Systems | SF | Startup Failure | 2013 | Oil | DI | 300 | Gas Turbine/Jet Engine (Simple Cycle Operation) | SERC | Off-Peak | 303.2833 | 31 | 1 | 1 | 5049-Other fuel system problems B | SF-Startup Failure | 300-Gas Turbine/Jet Engine (Simple Cycle Operation)
5049 | Other fuel system problems B | Gas Turbine | Fuel; Ignition; and Combustion Systems | U1 | Forced - Immediate | 2013 | Gas | GG | 300 | Gas Turbine/Jet Engine (Simple Cycle Operation) | NPCC | Off-Peak | 19.8866 | 62.8 | 1 | 1 | 5049-Other fuel system problems B | U1-Forced - Immediate | 300-Gas Turbine/Jet Engine (Simple Cycle Operation)
5049 | Other fuel system problems B | Gas Turbine | Fuel; Ignition; and Combustion Systems | U1 | Forced - Immediate | 2013 | Gas | GG | 300 | Gas Turbine/Jet Engine (Simple Cycle Operation) | NPCC | Off-Peak | 71.3333 | 40 | 1 | 1 | 5049-Other fuel system problems B | U1-Forced - Immediate | 300-Gas Turbine/Jet Engine (Simple Cycle Operation)
5049 | Other fuel system problems B | Gas Turbine | Fuel; Ignition; and Combustion Systems | U1 | Forced - Immediate | 2013 | Gas | GG | 300 | Gas Turbine/Jet Engine (Simple Cycle Operation) | NPCC | Off-Peak | 147.25 | 19 | 1 | 1 | 5049-Other fuel system problems B | U1-Forced - Immediate | 300-Gas Turbine/Jet Engine (Simple Cycle Operation)
5049 | Other fuel system problems B | Gas Turbine | Fuel; Ignition; and Combustion Systems | U1 | Forced - Immediate | 2013 | Gas | GG | 300 | Gas Turbine/Jet Engine (Simple Cycle Operation) | NPCC | Off-Peak | 750.6666 | 40 | 1 | 1 | 5049-Other fuel system problems B | U1-Forced - Immediate | 300-Gas Turbine/Jet Engine (Simple Cycle Operation)
5049 | Other fuel system problems B | Gas Turbine | Fuel; Ignition; and Combustion Systems | U1 | Forced - Immediate | 2013 | Gas | GG | 300 | Gas Turbine/Jet Engine (Simple Cycle Operation) | NPCC | Off-Peak | 1387.3167 | 19 | 1 | 1 | 5049-Other fuel system problems B | U1-Forced - Immediate | 300-Gas Turbine/Jet Engine (Simple Cycle Operation)
5049 | Other fuel system problems B | Gas Turbine | Fuel; Ignition; and Combustion Systems | U1 | Forced - Immediate | 2013 | Gas | GG | 300 | Gas Turbine/Jet Engine (Simple Cycle Operation) | RFC | Off-Peak | 5404.6666 | 134 | 1 | 1 | 5049-Other fuel system problems B | U1-Forced - Immediate | 300-Gas Turbine/Jet Engine (Simple Cycle Operation)
5049 | Other fuel system problems B | Gas Turbine | Fuel; Ignition; and Combustion Systems | U1 | Forced - Immediate | 2013 | Gas | GG | 300 | Gas Turbine/Jet Engine (Simple Cycle Operation) | RFC | Summer | 132.02 | 49.2 | 1 | 1 | 5049-Other fuel system problems B | U1-Forced - Immediate | 300-Gas Turbine/Jet Engine (Simple Cycle Operation)
5049 | Other fuel system problems B | Gas Turbine | Fuel; Ignition; and Combustion Systems | U1 | Forced - Immediate | 2013 | Gas | GG | 300 | Gas Turbine/Jet Engine (Simple Cycle Operation) | RFC | Summer | 4862.4999 | 150 | 2 | 2 | 5049-Other fuel system problems B | U1-Forced - Immediate | 300-Gas Turbine/Jet Engine (Simple Cycle Operation)
5049 | Other fuel system problems B | Gas Turbine | Fuel; Ignition; and Combustion Systems | U1 | Forced - Immediate | 2013 | Gas | GG | 300 | Gas Turbine/Jet Engine (Simple Cycle Operation) | WECC | Winter | 86.6833 | 52.01 | 1 | 1 | 5049-Other fuel system problems B | U1-Forced - Immediate | 300-Gas Turbine/Jet Engine (Simple Cycle Operation)
5049 | Other fuel system problems B | Gas Turbine | Fuel; Ignition; and Combustion Systems | U1 | Forced - Immediate | 2013 | Gas | GG | 300 | Gas Turbine/Jet Engine (Simple Cycle Operation) | NPCC | Winter | 220.6666 | 40 | 1 | 1 | 5049-Other fuel system problems B | U1-Forced - Immediate | 300-Gas Turbine/Jet Engine (Simple Cycle Operation)
5049 | Other fuel system problems B | Gas Turbine | Fuel; Ignition; and Combustion Systems | U1 | Forced - Immediate | 2013 | Gas | GG | 300 | Gas Turbine/Jet Engine (Simple Cycle Operation) | NPCC | Winter | 270 | 40 | 1 | 1 | 5049-Other fuel system problems B | U1-Forced - Immediate | 300-Gas Turbine/Jet Engine (Simple Cycle Operation)
5049 | Other fuel system problems B | Gas Turbine | Fuel; Ignition; and Combustion Systems | U1 | Forced - Immediate | 2013 | Gas | OG | 300 | Gas Turbine/Jet Engine (Simple Cycle Operation) | WECC | Summer | 27.3416 | 48.25 | 1 | 1 | 5049-Other fuel system problems B | U1-Forced - Immediate | 300-Gas Turbine/Jet Engine (Simple Cycle Operation)
5049 | Other fuel system problems B | Gas Turbine | Fuel; Ignition; and Combustion Systems | U1 | Forced - Immediate | 2013 | Oil | OO | 300 | Gas Turbine/Jet Engine (Simple Cycle Operation) | MRO | Summer | 31.1666 | 55 | 1 | 1 | 5049-Other fuel system problems B | U1-Forced - Immediate | 300-Gas Turbine/Jet Engine (Simple Cycle Operation)
5049 | Other fuel system problems B | Gas Turbine | Fuel; Ignition; and Combustion Systems | D1 | Forced - Immediate | 2013 | Gas | GG | 300 | Gas Turbine/Jet Engine (Simple Cycle Operation) | SERC | Off-Peak | 63.25 | 11 | 1 | 1 | 5049-Other fuel system problems B | D1-Forced - Immediate | 300-Gas Turbine/Jet Engine (Simple Cycle Operation)
5049 | Other fuel system problems B | Gas Turbine | Fuel; Ignition; and Combustion Systems | D1 | Forced - Immediate | 2013 | Gas | GG | 300 | Gas Turbine/Jet Engine (Simple Cycle Operation) | RFC | Off-Peak | 151.6999 | 111 | 2 | 2 | 5049-Other fuel system problems B | D1-Forced - Immediate | 300-Gas Turbine/Jet Engine (Simple Cycle Operation)
5049 | Other fuel system problems B | Gas Turbine | Fuel; Ignition; and Combustion Systems | SF | Startup Failure | 2013 | Gas | GG | 300 | Gas Turbine/Jet Engine (Simple Cycle Operation) | NPCC | Off-Peak | 41.7266 | 62.59 | 1 | 1 | 5049-Other fuel system problems B | SF-Startup Failure | 300-Gas Turbine/Jet Engine (Simple Cycle Operation)
5049 | Other fuel system problems B | Gas Turbine | Fuel; Ignition; and Combustion Systems | SF | Startup Failure | 2013 | Gas | GG | 300 | Gas Turbine/Jet Engine (Simple Cycle Operation) | SERC | Off-Peak | 422.8 | 151 | 1 | 1 | 5049-Other fuel system problems B | SF-Startup Failure | 300-Gas Turbine/Jet Engine (Simple Cycle Operation)
5049 | Other fuel system problems B | Gas Turbine | Fuel; Ignition; and Combustion Systems | SF | Startup Failure | 2013 | Gas | GG | 300 | Gas Turbine/Jet Engine (Simple Cycle Operation) | NPCC | Winter | 61.6451 | 62.69 | 1 | 1 | 5049-Other fuel system problems B | SF-Startup Failure | 300-Gas Turbine/Jet Engine (Simple Cycle Operation)
5049 | Other fuel system problems B | Gas Turbine | Fuel; Ignition; and Combustion Systems | SF | Startup Failure | 2013 | Gas | GG | 300 | Gas Turbine/Jet Engine (Simple Cycle Operation) | NPCC | Winter | 325.207 | 62.34 | 1 | 1 | 5049-Other fuel system problems B | SF-Startup Failure | 300-Gas Turbine/Jet Engine (Simple Cycle Operation)
5049 | Other fuel system problems B | Gas Turbine | Fuel; Ignition; and Combustion Systems | SF | Startup Failure | 2013 | Gas | GG | 300 | Gas Turbine/Jet Engine (Simple Cycle Operation) | SERC | Winter | 325.6 | 176 | 1 | 1 | 5049-Other fuel system problems B | SF-Startup Failure | 300-Gas Turbine/Jet Engine (Simple Cycle Operation)
5049 | Other fuel system problems B | Gas Turbine | Fuel; Ignition; and Combustion Systems | SF | Startup Failure | 2013 | Gas | GG | 300 | Gas Turbine/Jet Engine (Simple Cycle Operation) | NPCC | Winter | 328.3 | 49 | 1 | 1 | 5049-Other fuel system problems B | SF-Startup Failure | 300-Gas Turbine/Jet Engine (Simple Cycle Operation)
5049 | Other fuel system problems B | Gas Turbine | Fuel; Ignition; and Combustion Systems | U1 | Forced - Immediate | 2013 | Gas | GG | 300 | Gas Turbine/Jet Engine (Simple Cycle Operation) | WECC | Off-Peak | 18.4 | 92 | 1 | 1 | 5049-Other fuel system problems B | U1-Forced - Immediate | 300-Gas Turbine/Jet Engine (Simple Cycle Operation)
5049 | Other fuel system problems B | Gas Turbine | Fuel; Ignition; and Combustion Systems | U1 | Forced - Immediate | 2013 | Gas | GG | 300 | Gas Turbine/Jet Engine (Simple Cycle Operation) | SERC | Off-Peak | 128.2166 | 153.86 | 1 | 1 | 5049-Other fuel system problems B | U1-Forced - Immediate | 300-Gas Turbine/Jet Engine (Simple Cycle Operation)
5049 | Other fuel system problems B | Gas Turbine | Fuel; Ignition; and Combustion Systems | U1 | Forced - Immediate | 2013 | Gas | GG | 300 | Gas Turbine/Jet Engine (Simple Cycle Operation) | NPCC | Off-Peak | 298.6666 | 40 | 1 | 1 | 5049-Other fuel system problems B | U1-Forced - Immediate | 300-Gas Turbine/Jet Engine (Simple Cycle Operation)
5049 | Other fuel system problems B | Gas Turbine | Fuel; Ignition; and Combustion Systems | U1 | Forced - Immediate | 2013 | Gas | GG | 300 | Gas Turbine/Jet Engine (Simple Cycle Operation) | NPCC | Off-Peak | 1204 | 40 | 1 | 1 | 5049-Other fuel system problems B | U1-Forced - Immediate | 300-Gas Turbine/Jet Engine (Simple Cycle Operation)
5049 | Other fuel system problems B | Gas Turbine | Fuel; Ignition; and Combustion Systems | U1 | Forced - Immediate | 2013 | Gas | GG | 300 | Gas Turbine/Jet Engine (Simple Cycle Operation) | WECC | Summer | 10.1333 | 38 | 1 | 1 | 5049-Other fuel system problems B | U1-Forced - Immediate | 300-Gas Turbine/Jet Engine (Simple Cycle Operation)
5049 | Other fuel system problems B | Gas Turbine | Fuel; Ignition; and Combustion Systems | U1 | Forced - Immediate | 2013 | Gas | GG | 300 | Gas Turbine/Jet Engine (Simple Cycle Operation) | WECC | Summer | 107.675 | 21.9 | 1 | 1 | 5049-Other fuel system problems B | U1-Forced - Immediate | 300-Gas Turbine/Jet Engine (Simple Cycle Operation)
5049 | Other fuel system problems B | Gas Turbine | Fuel; Ignition; and Combustion Systems | U1 | Forced - Immediate | 2013 | Gas | GG | 300 | Gas Turbine/Jet Engine (Simple Cycle Operation) | WECC | Summer | 110.6 | 47.4 | 1 | 1 | 5049-Other fuel system problems B | U1-Forced - Immediate | 300-Gas Turbine/Jet Engine (Simple Cycle Operation)
5049 | Other fuel system problems B | Gas Turbine | Fuel; Ignition; and Combustion Systems | U1 | Forced - Immediate | 2013 | Gas | GG | 300 | Gas Turbine/Jet Engine (Simple Cycle Operation) | RFC | Summer | 157.1666 | 82 | 1 | 1 | 5049-Other fuel system problems B | U1-Forced - Immediate | 300-Gas Turbine/Jet Engine (Simple Cycle Operation)
5049 | Other fuel system problems B | Gas Turbine | Fuel; Ignition; and Combustion Systems | U1 | Forced - Immediate | 2013 | Gas | GG | 300 | Gas Turbine/Jet Engine (Simple Cycle Operation) | RFC | Summer | 1198.9333 | 64 | 1 | 1 | 5049-Other fuel system problems B | U1-Forced - Immediate | 300-Gas Turbine/Jet Engine (Simple Cycle Operation)
5049 | Other fuel system problems B | Gas Turbine | Fuel; Ignition; and Combustion Systems | U1 | Forced - Immediate | 2013 | Gas | GG | 300 | Gas Turbine/Jet Engine (Simple Cycle Operation) | SERC | Winter | 30 | 72 | 1 | 1 | 5049-Other fuel system problems B | U1-Forced - Immediate | 300-Gas Turbine/Jet Engine (Simple Cycle Operation)
5049 | Other fuel system problems B | Gas Turbine | Fuel; Ignition; and Combustion Systems | U1 | Forced - Immediate | 2013 | Gas | GG | 300 | Gas Turbine/Jet Engine (Simple Cycle Operation) | SERC | Winter | 70.4 | 176 | 1 | 1 | 5049-Other fuel system problems B | U1-Forced - Immediate | 300-Gas Turbine/Jet Engine (Simple Cycle Operation)
5049 | Other fuel system problems B | Gas Turbine | Fuel; Ignition; and Combustion Systems | U1 | Forced - Immediate | 2013 | Gas | GG | 300 | Gas Turbine/Jet Engine (Simple Cycle Operation) | NPCC | Winter | 196 | 49 | 1 | 1 | 5049-Other fuel system problems B | U1-Forced - Immediate | 300-Gas Turbine/Jet Engine (Simple Cycle Operation)
5049 | Other fuel system problems B | Gas Turbine | Fuel; Ignition; and Combustion Systems | U1 | Forced - Immediate | 2013 | Oil | DI | 300 | Gas Turbine/Jet Engine (Simple Cycle Operation) | SERC | Off-Peak | 23.2333 | 17 | 1 | 1 | 5049-Other fuel system problems B | U1-Forced - Immediate | 300-Gas Turbine/Jet Engine (Simple Cycle Operation)
5049 | Other fuel system problems B | Gas Turbine | Fuel; Ignition; and Combustion Systems | U1 | Forced - Immediate | 2013 | Oil | DI | 300 | Gas Turbine/Jet Engine (Simple Cycle Operation) | MRO | Summer | 40.6666 | 61 | 1 | 1 | 5049-Other fuel system problems B | U1-Forced - Immediate | 300-Gas Turbine/Jet Engine (Simple Cycle Operation)
5049 | Other fuel system problems B | Gas Turbine | Fuel; Ignition; and Combustion Systems | U1 | Forced - Immediate | 2013 | Gas | GG | 800 | Miscellaneous | NPCC | Off-Peak | 133.705 | 157.3 | 1 | 1 | 5049-Other fuel system problems B | U1-Forced - Immediate | 800-Miscellaneous
5049 | Other fuel system problems B | Gas Turbine | Fuel; Ignition; and Combustion Systems | U1 | Forced - Immediate | 2013 | Gas | GG | 800 | Miscellaneous | SERC | Winter | 151.0832 | 259 | 1 | 1 | 5049-Other fuel system problems B | U1-Forced - Immediate | 800-Miscellaneous
5049 | Other fuel system problems B | Gas Turbine | Fuel; Ignition; and Combustion Systems | D1 | Forced - Immediate | 2013 | Gas | GG | 850 | Combined Cycle Block | TRE | Summer | 4.0648 | 243.9 | 1 | 1 | 5049-Other fuel system problems B | D1-Forced - Immediate | 850-Combined Cycle Block
5049 | Other fuel system problems B | Gas Turbine | Fuel; Ignition; and Combustion Systems | D1 | Forced - Immediate | 2013 | Gas | GG | 850 | Combined Cycle Block | WECC | Summer | 12.5 | 30 | 1 | 1 | 5049-Other fuel system problems B | D1-Forced - Immediate | 850-Combined Cycle Block
5049 | Other fuel system problems B | Gas Turbine | Fuel; Ignition; and Combustion Systems | D1 | Forced - Immediate | 2013 | Gas | GG | 850 | Combined Cycle Block | RFC | Summer | 1263.5 | 95 | 1 | 1 | 5049-Other fuel system problems B | D1-Forced - Immediate | 850-Combined Cycle Block
5049 | Other fuel system problems B | Gas Turbine | Fuel; Ignition; and Combustion Systems | D1 | Forced - Immediate | 2013 | Gas | GG | 850 | Combined Cycle Block | WECC | Summer | 27279 | 210 | 1 | 1 | 5049-Other fuel system problems B | D1-Forced - Immediate | 850-Combined Cycle Block
5049 | Other fuel system problems B | Gas Turbine | Fuel; Ignition; and Combustion Systems | D1 | Forced - Immediate | 2013 | Gas | GG | 850 | Combined Cycle Block | RFC | Winter | 41.6 | 52 | 1 | 1 | 5049-Other fuel system problems B | D1-Forced - Immediate | 850-Combined Cycle Block
5049 | Other fuel system problems B | Gas Turbine | Fuel; Ignition; and Combustion Systems | D1 | Forced - Immediate | 2013 | Gas | OG | 850 | Combined Cycle Block | SERC | Winter | 504.5 | 15 | 1 | 1 | 5049-Other fuel system problems B | D1-Forced - Immediate | 850-Combined Cycle Block
5049 | Other fuel system problems B | Gas Turbine | Fuel; Ignition; and Combustion Systems | D1 | Forced - Immediate | 2013 | Waste Heat | WH | 850 | Combined Cycle Block | RFC | Summer | 295.6333 | 14 | 1 | 1 | 5049-Other fuel system problems B | D1-Forced - Immediate | 850-Combined Cycle Block
5049 | Other fuel system problems B | Gas Turbine | Fuel; Ignition; and Combustion Systems | D2 | Forced - Delayed | 2013 | Gas | OG | 850 | Combined Cycle Block | SERC | Off-Peak | 420 | 35 | 1 | 1 | 5049-Other fuel system problems B | D2-Forced - Delayed | 850-Combined Cycle Block
5049 | Other fuel system problems B | Gas Turbine | Fuel; Ignition; and Combustion Systems | U1 | Forced - Immediate | 2013 | Gas | GG | 850 | Combined Cycle Block | WECC | Summer | 290 | 50 | 1 | 1 | 5049-Other fuel system problems B | U1-Forced - Immediate | 850-Combined Cycle Block
5049 | Other fuel system problems B | Gas Turbine | Fuel; Ignition; and Combustion Systems | U1 | Forced - Immediate | 2013 | Gas | GG | 850 | Combined Cycle Block | NPCC | Summer | 1058.1832 | 173 | 1 | 1 | 5049-Other fuel system problems B | U1-Forced - Immediate | 850-Combined Cycle Block
5049 | Other fuel system problems B | Gas Turbine | Fuel; Ignition; and Combustion Systems | D1 | Forced - Immediate | 2013 | Gas | GG | 850 | Combined Cycle Block | RFC | Off-Peak | 1691.6666 | 100 | 1 | 1 | 5049-Other fuel system problems B | D1-Forced - Immediate | 850-Combined Cycle Block
5049 | Other fuel system problems B | Gas Turbine | Fuel; Ignition; and Combustion Systems | D1 | Forced - Immediate | 2013 | Gas | GG | 850 | Combined Cycle Block | TRE | Summer | 224.4665 | 259 | 1 | 1 | 5049-Other fuel system problems B | D1-Forced - Immediate | 850-Combined Cycle Block
5049 | Other fuel system problems B | Gas Turbine | Fuel; Ignition; and Combustion Systems | D1 | Forced - Immediate | 2013 | Gas | GG | 850 | Combined Cycle Block | NPCC | Summer | 402.3366 | 280.7 | 2 | 2 | 5049-Other fuel system problems B | D1-Forced - Immediate | 850-Combined Cycle Block
5049 | Other fuel system problems B | Gas Turbine | Fuel; Ignition; and Combustion Systems | D1 | Forced - Immediate | 2013 | Gas | GG | 850 | Combined Cycle Block | SERC | Summer | 947.8498 | 639 | 1 | 1 | 5049-Other fuel system problems B | D1-Forced - Immediate | 850-Combined Cycle Block
5049 | Other fuel system problems B | Gas Turbine | Fuel; Ignition; and Combustion Systems | D1 | Forced - Immediate | 2013 | Gas | OG | 850 | Combined Cycle Block | SERC | Off-Peak | 0 | 0 | 1 | 2 | 5049-Other fuel system problems B | D1-Forced - Immediate | 850-Combined Cycle Block
5049 | Other fuel system problems B | Gas Turbine | Fuel; Ignition; and Combustion Systems | D1 | Forced - Immediate | 2013 | Gas | OG | 850 | Combined Cycle Block | SERC | Off-Peak | 3479.6667 | 20 | 1 | 1 | 5049-Other fuel system problems B | D1-Forced - Immediate | 850-Combined Cycle Block
5049 | Other fuel system problems B | Gas Turbine | Fuel; Ignition; and Combustion Systems | SF | Startup Failure | 2013 | Gas | GG | 850 | Combined Cycle Block | NPCC | Winter | 490.4 | 61.3 | 1 | 1 | 5049-Other fuel system problems B | SF-Startup Failure | 850-Combined Cycle Block
5049 | Other fuel system problems B | Gas Turbine | Fuel; Ignition; and Combustion Systems | U1 | Forced - Immediate | 2013 | Gas | GG | 850 | Combined Cycle Block | NPCC | Off-Peak | 426.0083 | 76.3 | 1 | 1 | 5049-Other fuel system problems B | U1-Forced - Immediate | 850-Combined Cycle Block
5049 | Other fuel system problems B | Gas Turbine | Fuel; Ignition; and Combustion Systems | U1 | Forced - Immediate | 2013 | Gas | GG | 850 | Combined Cycle Block | RFC | Summer | 153.725 | 236.5 | 1 | 1 | 5049-Other fuel system problems B | U1-Forced - Immediate | 850-Combined Cycle Block
5049 | Other fuel system problems B | Gas Turbine | Fuel; Ignition; and Combustion Systems | U1 | Forced - Immediate | 2013 | Gas | GG | 850 | Combined Cycle Block | WECC | Winter | 1819.9666 | 142 | 1 | 1 | 5049-Other fuel system problems B | U1-Forced - Immediate | 850-Combined Cycle Block
5049 | Other fuel system problems B | Gas Turbine | Fuel; Ignition; and Combustion Systems | U1 | Forced - Immediate | 2013 | Gas | OG | 850 | Combined Cycle Block | SERC | Summer | 715 | 220 | 1 | 1 | 5049-Other fuel system problems B | U1-Forced - Immediate | 850-Combined Cycle Block
5049 | Other fuel system problems B | Gas Turbine | Fuel; Ignition; and Combustion Systems | D1 | Forced - Immediate | 2013 | Gas | GG | 850 | Combined Cycle Block | NPCC | Off-Peak | 7.6583 | 91.9 | 1 | 1 | 5049-Other fuel system problems B | D1-Forced - Immediate | 850-Combined Cycle Block
5049 | Other fuel system problems B | Gas Turbine | Fuel; Ignition; and Combustion Systems | D1 | Forced - Immediate | 2013 | Gas | GG | 850 | Combined Cycle Block | NPCC | Off-Peak | 24.5 | 15 | 1 | 1 | 5049-Other fuel system problems B | D1-Forced - Immediate | 850-Combined Cycle Block
5049 | Other fuel system problems B | Gas Turbine | Fuel; Ignition; and Combustion Systems | D1 | Forced - Immediate | 2013 | Gas | GG | 850 | Combined Cycle Block | RFC | Off-Peak | 1490 | 200 | 1 | 1 | 5049-Other fuel system problems B | D1-Forced - Immediate | 850-Combined Cycle Block
5049 | Other fuel system problems B | Gas Turbine | Fuel; Ignition; and Combustion Systems | D1 | Forced - Immediate | 2013 | Gas | GG | 850 | Combined Cycle Block | RFC | Winter | 11.05 | 13 | 1 | 1 | 5049-Other fuel system problems B | D1-Forced - Immediate | 850-Combined Cycle Block
5049 | Other fuel system problems B | Gas Turbine | Fuel; Ignition; and Combustion Systems | D1 | Forced - Immediate | 2013 | Gas | GG | 850 | Combined Cycle Block | RFC | Winter | 45.7167 | 13 | 1 | 1 | 5049-Other fuel system problems B | D1-Forced - Immediate | 850-Combined Cycle Block
5049 | Other fuel system problems B | Gas Turbine | Fuel; Ignition; and Combustion Systems | D1 | Forced - Immediate | 2013 | Gas | GG | 850 | Combined Cycle Block | RFC | Winter | 216.3 | 309 | 1 | 1 | 5049-Other fuel system problems B | D1-Forced - Immediate | 850-Combined Cycle Block
5049 | Other fuel system problems B | Gas Turbine | Fuel; Ignition; and Combustion Systems | D1 | Forced - Immediate | 2013 | Gas | OG | 850 | Combined Cycle Block | SERC | Off-Peak | 128.5 | 5 | 1 | 1 | 5049-Other fuel system problems B | D1-Forced - Immediate | 850-Combined Cycle Block
5049 | Other fuel system problems B | Gas Turbine | Fuel; Ignition; and Combustion Systems | D1 | Forced - Immediate | 2013 | Gas | OG | 850 | Combined Cycle Block | SERC | Summer | 5130 | 95 | 1 | 1 | 5049-Other fuel system problems B | D1-Forced - Immediate | 850-Combined Cycle Block
5049 | Other fuel system problems B | Gas Turbine | Fuel; Ignition; and Combustion Systems | SF | Startup Failure | 2013 | Gas | GG | 850 | Combined Cycle Block | NPCC | Summer | 160.8381 | 311.3 | 2 | 2 | 5049-Other fuel system problems B | SF-Startup Failure | 850-Combined Cycle Block
5049 | Other fuel system problems B | Gas Turbine | Fuel; Ignition; and Combustion Systems | U1 | Forced - Immediate | 2013 | Gas | GG | 850 | Combined Cycle Block | WECC | Winter | 267.4333 | 142 | 1 | 1 | 5049-Other fuel system problems B | U1-Forced - Immediate | 850-Combined Cycle Block
5049 | Other fuel system problems B | Gas Turbine | Fuel; Ignition; and Combustion Systems | U1 | Forced - Immediate | 2013 | Gas | GG | 850 | Combined Cycle Block | RFC | Winter | 594 | 165 | 1 | 1 | 5049-Other fuel system problems B | U1-Forced - Immediate | 850-Combined Cycle Block
5049 | Other fuel system problems B | Gas Turbine | Fuel; Ignition; and Combustion Systems | U1 | Forced - Immediate | 2013 | Gas | OG | 850 | Combined Cycle Block | SERC | Off-Peak | 1998.3333 | 220 | 1 | 1 | 5049-Other fuel system problems B | U1-Forced - Immediate | 850-Combined Cycle Block
5049 | Other fuel system problems B | Gas Turbine | Fuel; Ignition; and Combustion Systems | U1 | Forced - Immediate | 2013 | Waste Heat | WH | 850 | Combined Cycle Block | NPCC | Summer | 159.0333 | 26 | 1 | 1 | 5049-Other fuel system problems B | U1-Forced - Immediate | 850-Combined Cycle Block
5049 | Other fuel system problems B | Gas Turbine | Fuel; Ignition; and Combustion Systems | D1 | Forced - Immediate | 2013 | Gas | GG | 850 | Combined Cycle Block | RFC | Off-Peak | 13 | 30 | 1 | 1 | 5049-Other fuel system problems B | D1-Forced - Immediate | 850-Combined Cycle Block
5049 | Other fuel system problems B | Gas Turbine | Fuel; Ignition; and Combustion Systems | D1 | Forced - Immediate | 2013 | Gas | GG | 850 | Combined Cycle Block | RFC | Off-Peak | 3097.5 | 105 | 1 | 1 | 5049-Other fuel system problems B | D1-Forced - Immediate | 850-Combined Cycle Block
5049 | Other fuel system problems B | Gas Turbine | Fuel; Ignition; and Combustion Systems | D1 | Forced - Immediate | 2013 | Gas | GG | 850 | Combined Cycle Block | NPCC | Winter | 143 | 55 | 1 | 1 | 5049-Other fuel system problems B | D1-Forced - Immediate | 850-Combined Cycle Block
5049 | Other fuel system problems B | Gas Turbine | Fuel; Ignition; and Combustion Systems | D1 | Forced - Immediate | 2013 | Gas | OG | 850 | Combined Cycle Block | SERC | Winter | 215 | 30 | 1 | 1 | 5049-Other fuel system problems B | D1-Forced - Immediate | 850-Combined Cycle Block
5049 | Other fuel system problems B | Gas Turbine | Fuel; Ignition; and Combustion Systems | U1 | Forced - Immediate | 2013 | Gas | GG | 850 | Combined Cycle Block | RFC | Summer | 1076.95 | 51 | 1 | 1 | 5049-Other fuel system problems B | U1-Forced - Immediate | 850-Combined Cycle Block
5049 | Other fuel system problems B | Gas Turbine | Fuel; Ignition; and Combustion Systems | U1 | Forced - Immediate | 2013 | Gas | GG | 850 | Combined Cycle Block | WECC | Summer | 1927.5 | 50 | 1 | 1 | 5049-Other fuel system problems B | U1-Forced - Immediate | 850-Combined Cycle Block
5049 | Other fuel system problems B | Gas Turbine | Fuel; Ignition; and Combustion Systems | U1 | Forced - Immediate | 2013 | Gas | GG | 850 | Combined Cycle Block | NPCC | Winter | 874.5466 | 61.3 | 1 | 1 | 5049-Other fuel system problems B | U1-Forced - Immediate | 850-Combined Cycle Block
5049 | Other fuel system problems B | Gas Turbine | Fuel; Ignition; and Combustion Systems | U1 | Forced - Immediate | 2013 | Waste Heat | WH | 850 | Combined Cycle Block | NPCC | Summer | 128.45 | 21 | 1 | 1 | 5049-Other fuel system problems B | U1-Forced - Immediate | 850-Combined Cycle Block
5049 | Other fuel system problems B | Gas Turbine | Fuel; Ignition; and Combustion Systems | D1 | Forced - Immediate | 2013 | Gas | GG | 850 | Combined Cycle Block | NPCC | Off-Peak | 113.52 | 141.9 | 1 | 1 | 5049-Other fuel system problems B | D1-Forced - Immediate | 850-Combined Cycle Block
5049 | Other fuel system problems B | Gas Turbine | Fuel; Ignition; and Combustion Systems | D1 | Forced - Immediate | 2013 | Gas | GG | 850 | Combined Cycle Block | RFC | Off-Peak | 1785 | 105 | 1 | 1 | 5049-Other fuel system problems B | D1-Forced - Immediate | 850-Combined Cycle Block
5049 | Other fuel system problems B | Gas Turbine | Fuel; Ignition; and Combustion Systems | D1 | Forced - Immediate | 2013 | Gas | GG | 850 | Combined Cycle Block | RFC | Off-Peak | 2380 | 100 | 1 | 1 | 5049-Other fuel system problems B | D1-Forced - Immediate | 850-Combined Cycle Block
5049 | Other fuel system problems B | Gas Turbine | Fuel; Ignition; and Combustion Systems | D1 | Forced - Immediate | 2013 | Gas | GG | 850 | Combined Cycle Block | RFC | Summer | 3315.5 | 95 | 1 | 1 | 5049-Other fuel system problems B | D1-Forced - Immediate | 850-Combined Cycle Block
5049 | Other fuel system problems B | Gas Turbine | Fuel; Ignition; and Combustion Systems | D1 | Forced - Immediate | 2013 | Gas | GG | 850 | Combined Cycle Block | NPCC | Winter | 0.25 | 3 | 1 | 1 | 5049-Other fuel system problems B | D1-Forced - Immediate | 850-Combined Cycle Block
5049 | Other fuel system problems B | Gas Turbine | Fuel; Ignition; and Combustion Systems | D1 | Forced - Immediate | 2013 | Gas | GG | 850 | Combined Cycle Block | NPCC | Winter | 99.96 | 249.9 | 1 | 1 | 5049-Other fuel system problems B | D1-Forced - Immediate | 850-Combined Cycle Block
5049 | Other fuel system problems B | Gas Turbine | Fuel; Ignition; and Combustion Systems | D1 | Forced - Immediate | 2013 | Gas | OG | 850 | Combined Cycle Block | SERC | Summer | 57.792 | 48.16 | 1 | 1 | 5049-Other fuel system problems B | D1-Forced - Immediate | 850-Combined Cycle Block
5049 | Other fuel system problems B | Gas Turbine | Fuel; Ignition; and Combustion Systems | D1 | Forced - Immediate | 2013 | Gas | OG | 850 | Combined Cycle Block | SERC | Winter | 30.4167 | 5 | 1 | 1 | 5049-Other fuel system problems B | D1-Forced - Immediate | 850-Combined Cycle Block
5049 | Other fuel system problems B | Gas Turbine | Fuel; Ignition; and Combustion Systems | SF | Startup Failure | 2013 | Gas | GG | 850 | Combined Cycle Block | SERC | Off-Peak | 5210.6999 | 198 | 1 | 1 | 5049-Other fuel system problems B | SF-Startup Failure | 850-Combined Cycle Block
5049 | Other fuel system problems B | Gas Turbine | Fuel; Ignition; and Combustion Systems | U1 | Forced - Immediate | 2013 | Gas | GG | 850 | Combined Cycle Block | WECC | Winter | 658.1666 | 110 | 1 | 1 | 5049-Other fuel system problems B | U1-Forced - Immediate | 850-Combined Cycle Block
5049 | Other fuel system problems B | Gas Turbine | Fuel; Ignition; and Combustion Systems | D1 | Forced - Immediate | 2013 | Gas | GG | 850 | Combined Cycle Block | NPCC | Off-Peak | 15.3166 | 91.9 | 1 | 1 | 5049-Other fuel system problems B | D1-Forced - Immediate | 850-Combined Cycle Block
5049 | Other fuel system problems B | Gas Turbine | Fuel; Ignition; and Combustion Systems | D1 | Forced - Immediate | 2013 | Gas | GG | 850 | Combined Cycle Block | NPCC | Off-Peak | 38.38 | 191.9 | 1 | 1 | 5049-Other fuel system problems B | D1-Forced - Immediate | 850-Combined Cycle Block
5049 | Other fuel system problems B | Gas Turbine | Fuel; Ignition; and Combustion Systems | D1 | Forced - Immediate | 2013 | Gas | GG | 850 | Combined Cycle Block | SERC | Off-Peak | 719.1 | 282 | 1 | 1 | 5049-Other fuel system problems B | D1-Forced - Immediate | 850-Combined Cycle Block
5049 | Other fuel system problems B | Gas Turbine | Fuel; Ignition; and Combustion Systems | D1 | Forced - Immediate | 2013 | Gas | GG | 850 | Combined Cycle Block | RFC | Summer | 1095.6666 | 95 | 1 | 1 | 5049-Other fuel system problems B | D1-Forced - Immediate | 850-Combined Cycle Block
5049 | Other fuel system problems B | Gas Turbine | Fuel; Ignition; and Combustion Systems | D1 | Forced - Immediate | 2013 | Gas | OG | 850 | Combined Cycle Block | SERC | Off-Peak | 2028.1067 | 8.8 | 1 | 1 | 5049-Other fuel system problems B | D1-Forced - Immediate | 850-Combined Cycle Block
5049 | Other fuel system problems B | Gas Turbine | Fuel; Ignition; and Combustion Systems | D1 | Forced - Immediate | 2013 | Gas | OG | 850 | Combined Cycle Block | SERC | Summer | 2396.3333 | 70 | 1 | 1 | 5049-Other fuel system problems B | D1-Forced - Immediate | 850-Combined Cycle Block
5049 | Other fuel system problems B | Gas Turbine | Fuel; Ignition; and Combustion Systems | SF | Startup Failure | 2013 | Gas | GG | 850 | Combined Cycle Block | NPCC | Winter | 140.4666 | 60.2 | 1 | 1 | 5049-Other fuel system problems B | SF-Startup Failure | 850-Combined Cycle Block
5049 | Other fuel system problems B | Gas Turbine | Fuel; Ignition; and Combustion Systems | U1 | Forced - Immediate | 2013 | Gas | GG | 850 | Combined Cycle Block | NPCC | Off-Peak | 173.5421 | 281.42 | 1 | 1 | 5049-Other fuel system problems B | U1-Forced - Immediate | 850-Combined Cycle Block
5049 | Other fuel system problems B | Gas Turbine | Fuel; Ignition; and Combustion Systems | U1 | Forced - Immediate | 2013 | Gas | GG | 850 | Combined Cycle Block | WECC | Summer | 4885.8333 | 50 | 1 | 1 | 5049-Other fuel system problems B | U1-Forced - Immediate | 850-Combined Cycle Block
5049 | Other fuel system problems B | Gas Turbine | Fuel; Ignition; and Combustion Systems | U1 | Forced - Immediate | 2013 | Gas | GG | 850 | Combined Cycle Block | WECC | Winter | 691.0666 | 142 | 1 | 1 | 5049-Other fuel system problems B | U1-Forced - Immediate | 850-Combined Cycle Block
5049 | Other fuel system problems B | Gas Turbine | Fuel; Ignition; and Combustion Systems | D1 | Forced - Immediate | 2013 | Gas | GG | 850 | Combined Cycle Block | NPCC | Off-Peak | 11.825 | 141.9 | 1 | 1 | 5049-Other fuel system problems B | D1-Forced - Immediate | 850-Combined Cycle Block
5049 | Other fuel system problems B | Gas Turbine | Fuel; Ignition; and Combustion Systems | D1 | Forced - Immediate | 2013 | Gas | GG | 850 | Combined Cycle Block | RFC | Winter | 378 | 105 | 1 | 1 | 5049-Other fuel system problems B | D1-Forced - Immediate | 850-Combined Cycle Block
5049 | Other fuel system problems B | Gas Turbine | Fuel; Ignition; and Combustion Systems | D1 | Forced - Immediate | 2013 | Gas | OG | 850 | Combined Cycle Block | SERC | Off-Peak | 18.5833 | 5 | 1 | 1 | 5049-Other fuel system problems B | D1-Forced - Immediate | 850-Combined Cycle Block
5049 | Other fuel system problems B | Gas Turbine | Fuel; Ignition; and Combustion Systems | D1 | Forced - Immediate | 2013 | Gas | OG | 850 | Combined Cycle Block | SERC | Summer | 283.5 | 35 | 1 | 1 | 5049-Other fuel system problems B | D1-Forced - Immediate | 850-Combined Cycle Block
5049 | Other fuel system problems B | Gas Turbine | Fuel; Ignition; and Combustion Systems | D1 | Forced - Immediate | 2013 | Gas | OG | 850 | Combined Cycle Block | SERC | Winter | 0 | 0 | 1 | 4 | 5049-Other fuel system problems B | D1-Forced - Immediate | 850-Combined Cycle Block
5049 | Other fuel system problems B | Gas Turbine | Fuel; Ignition; and Combustion Systems | D1 | Forced - Immediate | 2013 | Gas | OG | 850 | Combined Cycle Block | SERC | Winter | 35 | 15 | 1 | 1 | 5049-Other fuel system problems B | D1-Forced - Immediate | 850-Combined Cycle Block
5049 | Other fuel system problems B | Gas Turbine | Fuel; Ignition; and Combustion Systems | D3 | Forced - Postponed | 2013 | Gas | GG | 850 | Combined Cycle Block | RFC | Off-Peak | 3900 | 200 | 1 | 1 | 5049-Other fuel system problems B | D3-Forced - Postponed | 850-Combined Cycle Block
5049 | Other fuel system problems B | Gas Turbine | Fuel; Ignition; and Combustion Systems | U1 | Forced - Immediate | 2013 | Gas | OG | 850 | Combined Cycle Block | SERC | Summer | 4807 | 220 | 1 | 1 | 5049-Other fuel system problems B | U1-Forced - Immediate | 850-Combined Cycle Block
5049 | Other fuel system problems B | Gas Turbine | Fuel; Ignition; and Combustion Systems | D1 | Forced - Immediate | 2013 | Gas | GG | 850 | Combined Cycle Block | NPCC | Summer | 38.4647 | 177.53 | 1 | 1 | 5049-Other fuel system problems B | D1-Forced - Immediate | 850-Combined Cycle Block
5049 | Other fuel system problems B | Gas Turbine | Fuel; Ignition; and Combustion Systems | D1 | Forced - Immediate | 2013 | Gas | GG | 850 | Combined Cycle Block | WECC | Summer | 170.5833 | 115 | 1 | 1 | 5049-Other fuel system problems B | D1-Forced - Immediate | 850-Combined Cycle Block
5049 | Other fuel system problems B | Gas Turbine | Fuel; Ignition; and Combustion Systems | D1 | Forced - Immediate | 2013 | Gas | GG | 850 | Combined Cycle Block | NPCC | Winter | 17.25 | 23 | 1 | 1 | 5049-Other fuel system problems B | D1-Forced - Immediate | 850-Combined Cycle Block
5049 | Other fuel system problems B | Gas Turbine | Fuel; Ignition; and Combustion Systems | D1 | Forced - Immediate | 2013 | Gas | OG | 850 | Combined Cycle Block | SERC | Winter | 153.5 | 5 | 1 | 1 | 5049-Other fuel system problems B | D1-Forced - Immediate | 850-Combined Cycle Block
5049 | Other fuel system problems B | Gas Turbine | Fuel; Ignition; and Combustion Systems | SF | Startup Failure | 2013 | Gas | GG | 850 | Combined Cycle Block | MRO | Off-Peak | 115.8999 | 114 | 1 | 1 | 5049-Other fuel system problems B | SF-Startup Failure | 850-Combined Cycle Block
5049 | Other fuel system problems B | Gas Turbine | Fuel; Ignition; and Combustion Systems | U1 | Forced - Immediate | 2013 | Gas | GG | 850 | Combined Cycle Block | SERC | Off-Peak | 2020.8332 | 250 | 1 | 1 | 5049-Other fuel system problems B | U1-Forced - Immediate | 850-Combined Cycle Block
5049 | Other fuel system problems B | Gas Turbine | Fuel; Ignition; and Combustion Systems | U1 | Forced - Immediate | 2013 | Gas | GG | 850 | Combined Cycle Block | WECC | Off-Peak | 2098.3999 | 366 | 1 | 1 | 5049-Other fuel system problems B | U1-Forced - Immediate | 850-Combined Cycle Block
5049 | Other fuel system problems B | Gas Turbine | Fuel; Ignition; and Combustion Systems | U1 | Forced - Immediate | 2013 | Gas | GG | 850 | Combined Cycle Block | WECC | Winter | 260.3333 | 110 | 1 | 1 | 5049-Other fuel system problems B | U1-Forced - Immediate | 850-Combined Cycle Block
5049 | Other fuel system problems B | Gas Turbine | Fuel; Ignition; and Combustion Systems | U1 | Forced - Immediate | 2013 | Gas | GG | 850 | Combined Cycle Block | NPCC | Winter | 388.1666 | 170 | 1 | 1 | 5049-Other fuel system problems B | U1-Forced - Immediate | 850-Combined Cycle Block
5049 | Other fuel system problems B | Gas Turbine | Fuel; Ignition; and Combustion Systems | U1 | Forced - Immediate | 2013 | Gas | OG | 850 | Combined Cycle Block | SERC | Winter | 319 | 220 | 1 | 1 | 5049-Other fuel system problems B | U1-Forced - Immediate | 850-Combined Cycle Block
5049 | Other fuel system problems B | Gas Turbine | Fuel; Ignition; and Combustion Systems | SF | Startup Failure | 2013 | Gas | GG | 851 | CC GT units | SERC | Off-Peak | 55.5333 | 119 | 1 | 1 | 5049-Other fuel system problems B | SF-Startup Failure | 851-CC GT units
5049 | Other fuel system problems B | Gas Turbine | Fuel; Ignition; and Combustion Systems | U1 | Forced - Immediate | 2013 | Gas | GG | 851 | CC GT units | SERC | Off-Peak | 302 | 151 | 1 | 1 | 5049-Other fuel system problems B | U1-Forced - Immediate | 851-CC GT units
5049 | Other fuel system problems B | Gas Turbine | Fuel; Ignition; and Combustion Systems | U1 | Forced - Immediate | 2013 | Gas | GG | 851 | CC GT units | WECC | Off-Peak | 747.2333 | 154.6 | 1 | 1 | 5049-Other fuel system problems B | U1-Forced - Immediate | 851-CC GT units
5049 | Other fuel system problems B | Gas Turbine | Fuel; Ignition; and Combustion Systems | U1 | Forced - Immediate | 2013 | Gas | GG | 851 | CC GT units | SERC | Summer | 146.0332 | 168.5 | 1 | 1 | 5049-Other fuel system problems B | U1-Forced - Immediate | 851-CC GT units
5049 | Other fuel system problems B | Gas Turbine | Fuel; Ignition; and Combustion Systems | U1 | Forced - Immediate | 2013 | Gas | GG | 851 | CC GT units | WECC | Summer | 1577.4999 | 150 | 1 | 1 | 5049-Other fuel system problems B | U1-Forced - Immediate | 851-CC GT units
5049 | Other fuel system problems B | Gas Turbine | Fuel; Ignition; and Combustion Systems | U1 | Forced - Immediate | 2013 | Gas | GG | 851 | CC GT units | SERC | Summer | 1939.5999 | 156 | 1 | 1 | 5049-Other fuel system problems B | U1-Forced - Immediate | 851-CC GT units
5049 | Other fuel system problems B | Gas Turbine | Fuel; Ignition; and Combustion Systems | U1 | Forced - Immediate | 2013 | Gas | GG | 851 | CC GT units | WECC | Summer | 2604.9999 | 150 | 1 | 1 | 5049-Other fuel system problems B | U1-Forced - Immediate | 851-CC GT units
5049 | Other fuel system problems B | Gas Turbine | Fuel; Ignition; and Combustion Systems | U1 | Forced - Immediate | 2013 | Gas | GG | 851 | CC GT units | RFC | Winter | 132.1666 | 122 | 1 | 1 | 5049-Other fuel system problems B | U1-Forced - Immediate | 851-CC GT units
5049 | Other fuel system problems B | Gas Turbine | Fuel; Ignition; and Combustion Systems | U1 | Forced - Immediate | 2013 | Gas | GG | 851 | CC GT units | WECC | Winter | 144.6667 | 35 | 1 | 1 | 5049-Other fuel system problems B | U1-Forced - Immediate | 851-CC GT units
5049 | Other fuel system problems B | Gas Turbine | Fuel; Ignition; and Combustion Systems | U1 | Forced - Immediate | 2013 | Gas | GG | 851 | CC GT units | WECC | Winter | 379.4166 | 157 | 1 | 1 | 5049-Other fuel system problems B | U1-Forced - Immediate | 851-CC GT units
5049 | Other fuel system problems B | Gas Turbine | Fuel; Ignition; and Combustion Systems | U1 | Forced - Immediate | 2013 | Gas | GG | 851 | CC GT units | SERC | Winter | 14274 | 183 | 1 | 1 | 5049-Other fuel system problems B | U1-Forced - Immediate | 851-CC GT units
5049 | Other fuel system problems B | Gas Turbine | Fuel; Ignition; and Combustion Systems | U1 | Forced - Immediate | 2013 | Gas | OG | 851 | CC GT units | WECC | Winter | 1715.133 | 170.66 | 1 | 1 | 5049-Other fuel system problems B | U1-Forced - Immediate | 851-CC GT units
5049 | Other fuel system problems B | Gas Turbine | Fuel; Ignition; and Combustion Systems | SF | Startup Failure | 2013 | Gas | GG | 851 | CC GT units | WECC | Off-Peak | 36 | 36 | 1 | 1 | 5049-Other fuel system problems B | SF-Startup Failure | 851-CC GT units
5049 | Other fuel system problems B | Gas Turbine | Fuel; Ignition; and Combustion Systems | SF | Startup Failure | 2013 | Gas | GG | 851 | CC GT units | MRO | Winter | 31.6665 | 190 | 1 | 2 | 5049-Other fuel system problems B | SF-Startup Failure | 851-CC GT units
5049 | Other fuel system problems B | Gas Turbine | Fuel; Ignition; and Combustion Systems | U1 | Forced - Immediate | 2013 | Gas | GG | 851 | CC GT units | WECC | Off-Peak | 81.6667 | 35 | 1 | 1 | 5049-Other fuel system problems B | U1-Forced - Immediate | 851-CC GT units
5049 | Other fuel system problems B | Gas Turbine | Fuel; Ignition; and Combustion Systems | U1 | Forced - Immediate | 2013 | Gas | GG | 851 | CC GT units | TRE | Off-Peak | 810.3 | 146 | 1 | 1 | 5049-Other fuel system problems B | U1-Forced - Immediate | 851-CC GT units
5049 | Other fuel system problems B | Gas Turbine | Fuel; Ignition; and Combustion Systems | U1 | Forced - Immediate | 2013 | Gas | GG | 851 | CC GT units | MRO | Off-Peak | 3139.0499 | 153 | 1 | 1 | 5049-Other fuel system problems B | U1-Forced - Immediate | 851-CC GT units
5049 | Other fuel system problems B | Gas Turbine | Fuel; Ignition; and Combustion Systems | U1 | Forced - Immediate | 2013 | Gas | GG | 851 | CC GT units | SERC | Summer | 138.3333 | 166 | 1 | 1 | 5049-Other fuel system problems B | U1-Forced - Immediate | 851-CC GT units
5049 | Other fuel system problems B | Gas Turbine | Fuel; Ignition; and Combustion Systems | U1 | Forced - Immediate | 2013 | Gas | GG | 851 | CC GT units | RFC | Winter | 36.78 | 122.6 | 1 | 1 | 5049-Other fuel system problems B | U1-Forced - Immediate | 851-CC GT units
5049 | Other fuel system problems B | Gas Turbine | Fuel; Ignition; and Combustion Systems | U2 | Forced - Delayed | 2013 | Gas | GG | 851 | CC GT units | WECC | Off-Peak | 291.8882 | 137.9 | 1 | 1 | 5049-Other fuel system problems B | U2-Forced - Delayed | 851-CC GT units
5049 | Other fuel system problems B | Gas Turbine | Fuel; Ignition; and Combustion Systems | SF | Startup Failure | 2013 | Gas | GG | 851 | CC GT units | WECC | Off-Peak | 83.1832 | 161 | 1 | 1 | 5049-Other fuel system problems B | SF-Startup Failure | 851-CC GT units
5049 | Other fuel system problems B | Gas Turbine | Fuel; Ignition; and Combustion Systems | SF | Startup Failure | 2013 | Gas | GG | 851 | CC GT units | WECC | Summer | 21.9 | 146 | 1 | 1 | 5049-Other fuel system problems B | SF-Startup Failure | 851-CC GT units
5049 | Other fuel system problems B | Gas Turbine | Fuel; Ignition; and Combustion Systems | SF | Startup Failure | 2013 | Gas | GG | 851 | CC GT units | WECC | Summer | 316.6166 | 157 | 1 | 1 | 5049-Other fuel system problems B | SF-Startup Failure | 851-CC GT units
5049 | Other fuel system problems B | Gas Turbine | Fuel; Ignition; and Combustion Systems | U1 | Forced - Immediate | 2013 | Gas | GG | 851 | CC GT units | WECC | Off-Peak | 49.4 | 38 | 1 | 1 | 5049-Other fuel system problems B | U1-Forced - Immediate | 851-CC GT units
5049 | Other fuel system problems B | Gas Turbine | Fuel; Ignition; and Combustion Systems | U1 | Forced - Immediate | 2013 | Gas | GG | 851 | CC GT units | WECC | Off-Peak | 405.3333 | 190 | 1 | 1 | 5049-Other fuel system problems B | U1-Forced - Immediate | 851-CC GT units
5049 | Other fuel system problems B | Gas Turbine | Fuel; Ignition; and Combustion Systems | U1 | Forced - Immediate | 2013 | Gas | GG | 851 | CC GT units | WECC | Off-Peak | 1675.485 | 137.9 | 1 | 1 | 5049-Other fuel system problems B | U1-Forced - Immediate | 851-CC GT units
5049 | Other fuel system problems B | Gas Turbine | Fuel; Ignition; and Combustion Systems | U1 | Forced - Immediate | 2013 | Gas | GG | 851 | CC GT units | MRO | Off-Peak | 1694.8 | 152 | 1 | 1 | 5049-Other fuel system problems B | U1-Forced - Immediate | 851-CC GT units
5049 | Other fuel system problems B | Gas Turbine | Fuel; Ignition; and Combustion Systems | U1 | Forced - Immediate | 2013 | Gas | GG | 851 | CC GT units | SERC | Summer | 2.4166 | 145 | 1 | 1 | 5049-Other fuel system problems B | U1-Forced - Immediate | 851-CC GT units
5049 | Other fuel system problems B | Gas Turbine | Fuel; Ignition; and Combustion Systems | U1 | Forced - Immediate | 2013 | Gas | GG | 851 | CC GT units | NPCC | Summer | 140.4666 | 172 | 1 | 1 | 5049-Other fuel system problems B | U1-Forced - Immediate | 851-CC GT units
5049 | Other fuel system problems B | Gas Turbine | Fuel; Ignition; and Combustion Systems | U1 | Forced - Immediate | 2013 | Gas | GG | 851 | CC GT units | SERC | Summer | 2691.9 | 199.4 | 1 | 1 | 5049-Other fuel system problems B | U1-Forced - Immediate | 851-CC GT units
5049 | Other fuel system problems B | Gas Turbine | Fuel; Ignition; and Combustion Systems | U1 | Forced - Immediate | 2013 | Gas | GG | 851 | CC GT units | MRO | Winter | 25.3333 | 190 | 1 | 1 | 5049-Other fuel system problems B | U1-Forced - Immediate | 851-CC GT units
5049 | Other fuel system problems B | Gas Turbine | Fuel; Ignition; and Combustion Systems | U1 | Forced - Immediate | 2013 | Gas | GG | 851 | CC GT units | SERC | Winter | 128.3333 | 154 | 1 | 1 | 5049-Other fuel system problems B | U1-Forced - Immediate | 851-CC GT units
5049 | Other fuel system problems B | Gas Turbine | Fuel; Ignition; and Combustion Systems | D1 | Forced - Immediate | 2013 | Gas | GG | 851 | CC GT units | WECC | Summer | 471.4966 | 116.9 | 1 | 1 | 5049-Other fuel system problems B | D1-Forced - Immediate | 851-CC GT units
5049 | Other fuel system problems B | Gas Turbine | Fuel; Ignition; and Combustion Systems | SF | Startup Failure | 2013 | Gas | GG | 851 | CC GT units | WECC | Summer | 1.9 | 38 | 1 | 1 | 5049-Other fuel system problems B | SF-Startup Failure | 851-CC GT units
5049 | Other fuel system problems B | Gas Turbine | Fuel; Ignition; and Combustion Systems | SF | Startup Failure | 2013 | Gas | GG | 851 | CC GT units | TRE | Winter | 430.6999 | 177 | 1 | 1 | 5049-Other fuel system problems B | SF-Startup Failure | 851-CC GT units
5049 | Other fuel system problems B | Gas Turbine | Fuel; Ignition; and Combustion Systems | U1 | Forced - Immediate | 2013 | Gas | GG | 851 | CC GT units | TRE | Off-Peak | 159.8833 | 181 | 1 | 1 | 5049-Other fuel system problems B | U1-Forced - Immediate | 851-CC GT units
5049 | Other fuel system problems B | Gas Turbine | Fuel; Ignition; and Combustion Systems | U1 | Forced - Immediate | 2013 | Gas | GG | 851 | CC GT units | NPCC | Off-Peak | 353.3999 | 171 | 1 | 1 | 5049-Other fuel system problems B | U1-Forced - Immediate | 851-CC GT units
5049 | Other fuel system problems B | Gas Turbine | Fuel; Ignition; and Combustion Systems | U1 | Forced - Immediate | 2013 | Gas | GG | 851 | CC GT units | MRO | Off-Peak | 544.6666 | 152 | 1 | 1 | 5049-Other fuel system problems B | U1-Forced - Immediate | 851-CC GT units
5049 | Other fuel system problems B | Gas Turbine | Fuel; Ignition; and Combustion Systems | U1 | Forced - Immediate | 2013 | Gas | GG | 851 | CC GT units | NPCC | Off-Peak | 1338.3999 | 168 | 1 | 1 | 5049-Other fuel system problems B | U1-Forced - Immediate | 851-CC GT units
5049 | Other fuel system problems B | Gas Turbine | Fuel; Ignition; and Combustion Systems | U1 | Forced - Immediate | 2013 | Gas | GG | 851 | CC GT units | MRO | Off-Peak | 3674.9999 | 180 | 1 | 1 | 5049-Other fuel system problems B | U1-Forced - Immediate | 851-CC GT units
5049 | Other fuel system problems B | Gas Turbine | Fuel; Ignition; and Combustion Systems | U1 | Forced - Immediate | 2013 | Gas | GG | 851 | CC GT units | WECC | Summer | 137.4999 | 150 | 1 | 1 | 5049-Other fuel system problems B | U1-Forced - Immediate | 851-CC GT units
5049 | Other fuel system problems B | Gas Turbine | Fuel; Ignition; and Combustion Systems | U1 | Forced - Immediate | 2013 | Gas | GG | 851 | CC GT units | RFC | Winter | 39.0766 | 123.4 | 1 | 1 | 5049-Other fuel system problems B | U1-Forced - Immediate | 851-CC GT units
5049 | Other fuel system problems B | Gas Turbine | Fuel; Ignition; and Combustion Systems | U1 | Forced - Immediate | 2013 | Gas | GG | 851 | CC GT units | RFC | Winter | 86.38 | 123.4 | 1 | 1 | 5049-Other fuel system problems B | U1-Forced - Immediate | 851-CC GT units
5049 | Other fuel system problems B | Gas Turbine | Fuel; Ignition; and Combustion Systems | U1 | Forced - Immediate | 2013 | Gas | GG | 851 | CC GT units | WECC | Winter | 523.8333 | 35 | 1 | 1 | 5049-Other fuel system problems B | U1-Forced - Immediate | 851-CC GT units
5049 | Other fuel system problems B | Gas Turbine | Fuel; Ignition; and Combustion Systems | U1 | Forced - Immediate | 2013 | Gas | GG | 851 | CC GT units | WECC | Winter | 813.9999 | 165 | 1 | 1 | 5049-Other fuel system problems B | U1-Forced - Immediate | 851-CC GT units
5049 | Other fuel system problems B | Gas Turbine | Fuel; Ignition; and Combustion Systems | U1 | Forced - Immediate | 2013 | Gas | GG | 851 | CC GT units | WECC | Winter | 874.5 | 165 | 1 | 1 | 5049-Other fuel system problems B | U1-Forced - Immediate | 851-CC GT units
5049 | Other fuel system problems B | Gas Turbine | Fuel; Ignition; and Combustion Systems | U1 | Forced - Immediate | 2013 | Gas | GG | 851 | CC GT units | WECC | Winter | 4338.4333 | 157 | 1 | 1 | 5049-Other fuel system problems B | U1-Forced - Immediate | 851-CC GT units
5049 | Other fuel system problems B | Gas Turbine | Fuel; Ignition; and Combustion Systems | SF | Startup Failure | 2013 | Gas | GG | 851 | CC GT units | TRE | Off-Peak | 60.3333 | 181 | 1 | 1 | 5049-Other fuel system problems B | SF-Startup Failure | 851-CC GT units
5049 | Other fuel system problems B | Gas Turbine | Fuel; Ignition; and Combustion Systems | SF | Startup Failure | 2013 | Gas | GG | 851 | CC GT units | SERC | Winter | 99.3332 | 149 | 1 | 1 | 5049-Other fuel system problems B | SF-Startup Failure | 851-CC GT units
5049 | Other fuel system problems B | Gas Turbine | Fuel; Ignition; and Combustion Systems | U1 | Forced - Immediate | 2013 | Gas | GG | 851 | CC GT units | NPCC | Off-Peak | 218.4 | 168 | 1 | 1 | 5049-Other fuel system problems B | U1-Forced - Immediate | 851-CC GT units
5049 | Other fuel system problems B | Gas Turbine | Fuel; Ignition; and Combustion Systems | U1 | Forced - Immediate | 2013 | Gas | GG | 851 | CC GT units | NPCC | Off-Peak | 4106.8499 | 171 | 1 | 1 | 5049-Other fuel system problems B | U1-Forced - Immediate | 851-CC GT units
5049 | Other fuel system problems B | Gas Turbine | Fuel; Ignition; and Combustion Systems | U1 | Forced - Immediate | 2013 | Gas | GG | 851 | CC GT units | WECC | Summer | 84 | 72 | 1 | 1 | 5049-Other fuel system problems B | U1-Forced - Immediate | 851-CC GT units
5049 | Other fuel system problems B | Gas Turbine | Fuel; Ignition; and Combustion Systems | U1 | Forced - Immediate | 2013 | Gas | GG | 851 | CC GT units | SERC | Summer | 90.6 | 151 | 1 | 1 | 5049-Other fuel system problems B | U1-Forced - Immediate | 851-CC GT units
5049 | Other fuel system problems B | Gas Turbine | Fuel; Ignition; and Combustion Systems | D1 | Forced - Immediate | 2013 | Gas | GG | 851 | CC GT units | WECC | Summer | 37.3333 | 112 | 1 | 1 | 5049-Other fuel system problems B | D1-Forced - Immediate | 851-CC GT units
5049 | Other fuel system problems B | Gas Turbine | Fuel; Ignition; and Combustion Systems | D1 | Forced - Immediate | 2013 | Gas | GG | 851 | CC GT units | SERC | Summer | 600.3999 | 118.5 | 1 | 1 | 5049-Other fuel system problems B | D1-Forced - Immediate | 851-CC GT units
5049 | Other fuel system problems B | Gas Turbine | Fuel; Ignition; and Combustion Systems | U1 | Forced - Immediate | 2013 | Gas | GG | 851 | CC GT units | WECC | Off-Peak | 23.4 | 36 | 1 | 1 | 5049-Other fuel system problems B | U1-Forced - Immediate | 851-CC GT units
5049 | Other fuel system problems B | Gas Turbine | Fuel; Ignition; and Combustion Systems | U1 | Forced - Immediate | 2013 | Gas | GG | 851 | CC GT units | WECC | Off-Peak | 70.4 | 128 | 1 | 1 | 5049-Other fuel system problems B | U1-Forced - Immediate | 851-CC GT units
5049 | Other fuel system problems B | Gas Turbine | Fuel; Ignition; and Combustion Systems | U1 | Forced - Immediate | 2013 | Gas | GG | 851 | CC GT units | WECC | Off-Peak | 103.35 | 159 | 1 | 1 | 5049-Other fuel system problems B | U1-Forced - Immediate | 851-CC GT units
5049 | Other fuel system problems B | Gas Turbine | Fuel; Ignition; and Combustion Systems | U1 | Forced - Immediate | 2013 | Gas | GG | 851 | CC GT units | WECC | Summer | 85.8666 | 161 | 1 | 1 | 5049-Other fuel system problems B | U1-Forced - Immediate | 851-CC GT units
5049 | Other fuel system problems B | Gas Turbine | Fuel; Ignition; and Combustion Systems | SF | Startup Failure | 2013 | Gas | GG | 851 | CC GT units | WECC | Summer | 0.63331 | 38 | 1 | 1 | 5049-Other fuel system problems B | SF-Startup Failure | 851-CC GT units
5049 | Other fuel system problems B | Gas Turbine | Fuel; Ignition; and Combustion Systems | U1 | Forced - Immediate | 2013 | Gas | GG | 851 | CC GT units | WECC | Off-Peak | 17.7333 | 38 | 1 | 1 | 5049-Other fuel system problems B | U1-Forced - Immediate | 851-CC GT units
5049 | Other fuel system problems B | Gas Turbine | Fuel; Ignition; and Combustion Systems | U1 | Forced - Immediate | 2013 | Gas | GG | 851 | CC GT units | WECC | Off-Peak | 67.1333 | 38 | 1 | 1 | 5049-Other fuel system problems B | U1-Forced - Immediate | 851-CC GT units
5049 | Other fuel system problems B | Gas Turbine | Fuel; Ignition; and Combustion Systems | U1 | Forced - Immediate | 2013 | Gas | GG | 851 | CC GT units | WECC | Off-Peak | 86.7667 | 38 | 1 | 1 | 5049-Other fuel system problems B | U1-Forced - Immediate | 851-CC GT units
5049 | Other fuel system problems B | Gas Turbine | Fuel; Ignition; and Combustion Systems | U1 | Forced - Immediate | 2013 | Gas | GG | 851 | CC GT units | WECC | Summer | 1498.3666 | 158 | 1 | 1 | 5049-Other fuel system problems B | U1-Forced - Immediate | 851-CC GT units
5049 | Other fuel system problems B | Gas Turbine | Fuel; Ignition; and Combustion Systems | U1 | Forced - Immediate | 2013 | Gas | GG | 851 | CC GT units | WECC | Winter | 14.5667 | 38 | 1 | 1 | 5049-Other fuel system problems B | U1-Forced - Immediate | 851-CC GT units
5049 | Other fuel system problems B | Gas Turbine | Fuel; Ignition; and Combustion Systems | U1 | Forced - Immediate | 2013 | Gas | GG | 851 | CC GT units | RFC | Winter | 26.5633 | 122.6 | 1 | 1 | 5049-Other fuel system problems B | U1-Forced - Immediate | 851-CC GT units
5049 | Other fuel system problems B | Gas Turbine | Fuel; Ignition; and Combustion Systems | U1 | Forced - Immediate | 2013 | Gas | GG | 851 | CC GT units | RFC | Winter | 27.0832 | 125 | 1 | 1 | 5049-Other fuel system problems B | U1-Forced - Immediate | 851-CC GT units
5049 | Other fuel system problems B | Gas Turbine | Fuel; Ignition; and Combustion Systems | D1 | Forced - Immediate | 2013 | Gas | GG | 851 | CC GT units | WECC | Summer | 10 | 5 | 1 | 1 | 5049-Other fuel system problems B | D1-Forced - Immediate | 851-CC GT units
5049 | Other fuel system problems B | Gas Turbine | Fuel; Ignition; and Combustion Systems | SF | Startup Failure | 2013 | Gas | GG | 851 | CC GT units | WECC | Off-Peak | 12.4166 | 149 | 1 | 1 | 5049-Other fuel system problems B | SF-Startup Failure | 851-CC GT units
5049 | Other fuel system problems B | Gas Turbine | Fuel; Ignition; and Combustion Systems | U1 | Forced - Immediate | 2013 | Gas | GG | 851 | CC GT units | SERC | Off-Peak | 3504.7999 | 156 | 1 | 1 | 5049-Other fuel system problems B | U1-Forced - Immediate | 851-CC GT units
5049 | Other fuel system problems B | Gas Turbine | Fuel; Ignition; and Combustion Systems | U1 | Forced - Immediate | 2013 | Gas | GG | 851 | CC GT units | WECC | Summer | 50.4 | 72 | 1 | 1 | 5049-Other fuel system problems B | U1-Forced - Immediate | 851-CC GT units
5049 | Other fuel system problems B | Gas Turbine | Fuel; Ignition; and Combustion Systems | U1 | Forced - Immediate | 2013 | Gas | GG | 851 | CC GT units | WECC | Summer | 84.2333 | 38 | 1 | 1 | 5049-Other fuel system problems B | U1-Forced - Immediate | 851-CC GT units
5049 | Other fuel system problems B | Gas Turbine | Fuel; Ignition; and Combustion Systems | U1 | Forced - Immediate | 2013 | Gas | GG | 851 | CC GT units | SERC | Summer | 148.2 | 156 | 1 | 1 | 5049-Other fuel system problems B | U1-Forced - Immediate | 851-CC GT units
5049 | Other fuel system problems B | Gas Turbine | Fuel; Ignition; and Combustion Systems | U1 | Forced - Immediate | 2013 | Gas | GG | 851 | CC GT units | SERC | Summer | 12430.6333 | 166 | 1 | 1 | 5049-Other fuel system problems B | U1-Forced - Immediate | 851-CC GT units
5049 | Other fuel system problems B | Gas Turbine | Fuel; Ignition; and Combustion Systems | U1 | Forced - Immediate | 2013 | Gas | GG | 851 | CC GT units | RFC | Winter | 22.6233 | 123.4 | 1 | 1 | 5049-Other fuel system problems B | U1-Forced - Immediate | 851-CC GT units
5049 | Other fuel system problems B | Gas Turbine | Fuel; Ignition; and Combustion Systems | U1 | Forced - Immediate | 2013 | Gas | GG | 851 | CC GT units | MRO | Winter | 66.5 | 190 | 1 | 1 | 5049-Other fuel system problems B | U1-Forced - Immediate | 851-CC GT units
5049 | Other fuel system problems B | Gas Turbine | Fuel; Ignition; and Combustion Systems | U1 | Forced - Immediate | 2013 | Gas | GG | 851 | CC GT units | TRE | Winter | 832.5799 | 187.8 | 1 | 1 | 5049-Other fuel system problems B | U1-Forced - Immediate | 851-CC GT units
5049 | Other fuel system problems B | Gas Turbine | Fuel; Ignition; and Combustion Systems | D1 | Forced - Immediate | 2013 | Gas | GG | 852 | CC steam units | SERC | Summer | 1746.6 | 142 | 1 | 1 | 5049-Other fuel system problems B | D1-Forced - Immediate | 852-CC steam units
5049 | Other fuel system problems B | Gas Turbine | Fuel; Ignition; and Combustion Systems | D1 | Forced - Immediate | 2013 | Waste Heat | WH | 852 | CC steam units | MRO | Off-Peak | 143.85 | 63 | 1 | 1 | 5049-Other fuel system problems B | D1-Forced - Immediate | 852-CC steam units
5049 | Other fuel system problems B | Gas Turbine | Fuel; Ignition; and Combustion Systems | D1 | Forced - Immediate | 2013 | Waste Heat | WH | 852 | CC steam units | WECC | Summer | 199.9999 | 120 | 1 | 1 | 5049-Other fuel system problems B | D1-Forced - Immediate | 852-CC steam units
5049 | Other fuel system problems B | Gas Turbine | Fuel; Ignition; and Combustion Systems | D1 | Forced - Immediate | 2013 | Waste Heat | WH | 852 | CC steam units | RFC | Winter | 22.6471 | 123.53 | 1 | 1 | 5049-Other fuel system problems B | D1-Forced - Immediate | 852-CC steam units
5049 | Other fuel system problems B | Gas Turbine | Fuel; Ignition; and Combustion Systems | D1 | Forced - Immediate | 2013 | Waste Heat | WH | 852 | CC steam units | WECC | Winter | 3758.1333 | 136 | 1 | 1 | 5049-Other fuel system problems B | D1-Forced - Immediate | 852-CC steam units
5049 | Other fuel system problems B | Gas Turbine | Fuel; Ignition; and Combustion Systems | D2 | Forced - Delayed | 2013 | Waste Heat | WH | 852 | CC steam units | TRE | Off-Peak | 147 | 98 | 1 | 1 | 5049-Other fuel system problems B | D2-Forced - Delayed | 852-CC steam units
5049 | Other fuel system problems B | Gas Turbine | Fuel; Ignition; and Combustion Systems | D1 | Forced - Immediate | 2013 | Waste Heat | WH | 852 | CC steam units | WECC | Off-Peak | 17.6667 | 10 | 1 | 1 | 5049-Other fuel system problems B | D1-Forced - Immediate | 852-CC steam units
5049 | Other fuel system problems B | Gas Turbine | Fuel; Ignition; and Combustion Systems | D1 | Forced - Immediate | 2013 | Waste Heat | WH | 852 | CC steam units | MRO | Off-Peak | 2470.4166 | 121 | 1 | 1 | 5049-Other fuel system problems B | D1-Forced - Immediate | 852-CC steam units
5049 | Other fuel system problems B | Gas Turbine | Fuel; Ignition; and Combustion Systems | D1 | Forced - Immediate | 2013 | Waste Heat | WH | 852 | CC steam units | WECC | Summer | 3.1667 | 10 | 1 | 1 | 5049-Other fuel system problems B | D1-Forced - Immediate | 852-CC steam units
5049 | Other fuel system problems B | Gas Turbine | Fuel; Ignition; and Combustion Systems | D1 | Forced - Immediate | 2013 | Waste Heat | WH | 852 | CC steam units | WECC | Summer | 14.4 | 96 | 1 | 1 | 5049-Other fuel system problems B | D1-Forced - Immediate | 852-CC steam units
5049 | Other fuel system problems B | Gas Turbine | Fuel; Ignition; and Combustion Systems | D1 | Forced - Immediate | 2013 | Waste Heat | WH | 852 | CC steam units | MRO | Winter | 98.8166 | 121 | 1 | 1 | 5049-Other fuel system problems B | D1-Forced - Immediate | 852-CC steam units
5049 | Other fuel system problems B | Gas Turbine | Fuel; Ignition; and Combustion Systems | U1 | Forced - Immediate | 2013 | Waste Heat | WH | 852 | CC steam units | WECC | Summer | 2757.0499 | 201 | 1 | 1 | 5049-Other fuel system problems B | U1-Forced - Immediate | 852-CC steam units
5049 | Other fuel system problems B | Gas Turbine | Fuel; Ignition; and Combustion Systems | D1 | Forced - Immediate | 2013 | Gas | GG | 852 | CC steam units | SERC | Summer | 175.2 | 146 | 1 | 1 | 5049-Other fuel system problems B | D1-Forced - Immediate | 852-CC steam units
5049 | Other fuel system problems B | Gas Turbine | Fuel; Ignition; and Combustion Systems | D1 | Forced - Immediate | 2013 | Waste Heat | WH | 852 | CC steam units | WECC | Off-Peak | 13 | 10 | 1 | 1 | 5049-Other fuel system problems B | D1-Forced - Immediate | 852-CC steam units
5049 | Other fuel system problems B | Gas Turbine | Fuel; Ignition; and Combustion Systems | D1 | Forced - Immediate | 2013 | Waste Heat | WH | 852 | CC steam units | NPCC | Off-Peak | 3170.1999 | 132 | 1 | 1 | 5049-Other fuel system problems B | D1-Forced - Immediate | 852-CC steam units
5049 | Other fuel system problems B | Gas Turbine | Fuel; Ignition; and Combustion Systems | D1 | Forced - Immediate | 2013 | Waste Heat | WH | 852 | CC steam units | WECC | Summer | 0.83333 | 10 | 1 | 1 | 5049-Other fuel system problems B | D1-Forced - Immediate | 852-CC steam units
5049 | Other fuel system problems B | Gas Turbine | Fuel; Ignition; and Combustion Systems | D1 | Forced - Immediate | 2013 | Waste Heat | WH | 852 | CC steam units | WECC | Summer | 3.5 | 10 | 1 | 1 | 5049-Other fuel system problems B | D1-Forced - Immediate | 852-CC steam units
5049 | Other fuel system problems B | Gas Turbine | Fuel; Ignition; and Combustion Systems | D1 | Forced - Immediate | 2013 | Waste Heat | WH | 852 | CC steam units | RFC | Summer | 21.4976 | 58.63 | 1 | 1 | 5049-Other fuel system problems B | D1-Forced - Immediate | 852-CC steam units
5049 | Other fuel system problems B | Gas Turbine | Fuel; Ignition; and Combustion Systems | D1 | Forced - Immediate | 2013 | Waste Heat | WH | 852 | CC steam units | NPCC | Summer | 73.4999 | 90 | 1 | 1 | 5049-Other fuel system problems B | D1-Forced - Immediate | 852-CC steam units
5049 | Other fuel system problems B | Gas Turbine | Fuel; Ignition; and Combustion Systems | D1 | Forced - Immediate | 2013 | Waste Heat | WH | 852 | CC steam units | RFC | Winter | 36.939 | 123.13 | 1 | 1 | 5049-Other fuel system problems B | D1-Forced - Immediate | 852-CC steam units
5049 | Other fuel system problems B | Gas Turbine | Fuel; Ignition; and Combustion Systems | D1 | Forced - Immediate | 2013 | Waste Heat | WH | 852 | CC steam units | RFC | Winter | 53.4126 | 61.63 | 1 | 1 | 5049-Other fuel system problems B | D1-Forced - Immediate | 852-CC steam units
5049 | Other fuel system problems B | Gas Turbine | Fuel; Ignition; and Combustion Systems | D2 | Forced - Delayed | 2013 | Waste Heat | WH | 852 | CC steam units | WECC | Off-Peak | 299.0849 | 141.3 | 1 | 1 | 5049-Other fuel system problems B | D2-Forced - Delayed | 852-CC steam units
5049 | Other fuel system problems B | Gas Turbine | Fuel; Ignition; and Combustion Systems | U1 | Forced - Immediate | 2013 | Waste Heat | WH | 852 | CC steam units | WECC | Winter | 514.7166 | 89 | 1 | 1 | 5049-Other fuel system problems B | U1-Forced - Immediate | 852-CC steam units
5049 | Other fuel system problems B | Gas Turbine | Fuel; Ignition; and Combustion Systems | D1 | Forced - Immediate | 2013 | Waste Heat | WH | 852 | CC steam units | WECC | Off-Peak | 71.5 | 110 | 1 | 1 | 5049-Other fuel system problems B | D1-Forced - Immediate | 852-CC steam units
5049 | Other fuel system problems B | Gas Turbine | Fuel; Ignition; and Combustion Systems | D1 | Forced - Immediate | 2013 | Waste Heat | WH | 852 | CC steam units | WECC | Off-Peak | 1716.795 | 141.3 | 1 | 1 | 5049-Other fuel system problems B | D1-Forced - Immediate | 852-CC steam units
5049 | Other fuel system problems B | Gas Turbine | Fuel; Ignition; and Combustion Systems | D1 | Forced - Immediate | 2013 | Waste Heat | WH | 852 | CC steam units | WECC | Summer | 165.3666 | 82 | 1 | 1 | 5049-Other fuel system problems B | D1-Forced - Immediate | 852-CC steam units
5049 | Other fuel system problems B | Gas Turbine | Fuel; Ignition; and Combustion Systems | D1 | Forced - Immediate | 2013 | Waste Heat | WH | 852 | CC steam units | TRE | Off-Peak | 899.1 | 162 | 1 | 1 | 5049-Other fuel system problems B | D1-Forced - Immediate | 852-CC steam units
5049 | Other fuel system problems B | Gas Turbine | Fuel; Ignition; and Combustion Systems | D1 | Forced - Immediate | 2013 | Waste Heat | WH | 852 | CC steam units | SERC | Summer | 78.6 | 131 | 1 | 1 | 5049-Other fuel system problems B | D1-Forced - Immediate | 852-CC steam units
5049 | Other fuel system problems B | Gas Turbine | Fuel; Ignition; and Combustion Systems | D1 | Forced - Immediate | 2013 | Waste Heat | WH | 852 | CC steam units | RFC | Winter | 39.1178 | 123.53 | 1 | 1 | 5049-Other fuel system problems B | D1-Forced - Immediate | 852-CC steam units
5049 | Other fuel system problems B | Gas Turbine | Fuel; Ignition; and Combustion Systems | D1 | Forced - Immediate | 2013 | Gas | GG | 852 | CC steam units | WECC | Summer | 15.2133 | 32.6 | 1 | 1 | 5049-Other fuel system problems B | D1-Forced - Immediate | 852-CC steam units
5049 | Other fuel system problems B | Gas Turbine | Fuel; Ignition; and Combustion Systems | D1 | Forced - Immediate | 2013 | Waste Heat | WH | 852 | CC steam units | SERC | Off-Peak | 131 | 131 | 1 | 1 | 5049-Other fuel system problems B | D1-Forced - Immediate | 852-CC steam units
5049 | Other fuel system problems B | Gas Turbine | Fuel; Ignition; and Combustion Systems | D1 | Forced - Immediate | 2013 | Waste Heat | WH | 852 | CC steam units | NPCC | Off-Peak | 272.7999 | 132 | 1 | 1 | 5049-Other fuel system problems B | D1-Forced - Immediate | 852-CC steam units
5049 | Other fuel system problems B | Gas Turbine | Fuel; Ignition; and Combustion Systems | D1 | Forced - Immediate | 2013 | Waste Heat | WH | 852 | CC steam units | MRO | Off-Peak | 1313.0666 | 64 | 1 | 1 | 5049-Other fuel system problems B | D1-Forced - Immediate | 852-CC steam units
5049 | Other fuel system problems B | Gas Turbine | Fuel; Ignition; and Combustion Systems | D1 | Forced - Immediate | 2013 | Waste Heat | WH | 852 | CC steam units | RFC | Winter | 86.471 | 123.53 | 1 | 1 | 5049-Other fuel system problems B | D1-Forced - Immediate | 852-CC steam units
5049 | Other fuel system problems B | Gas Turbine | Fuel; Ignition; and Combustion Systems | U1 | Forced - Immediate | 2013 | Gas | GG | 852 | CC steam units | WECC | Summer | 44.1 | 63 | 1 | 1 | 5049-Other fuel system problems B | U1-Forced - Immediate | 852-CC steam units
5049 | Other fuel system problems B | Gas Turbine | Fuel; Ignition; and Combustion Systems | U1 | Forced - Immediate | 2013 | Waste Heat | WH | 852 | CC steam units | RFC | Winter | 248.8499 | 189 | 1 | 1 | 5049-Other fuel system problems B | U1-Forced - Immediate | 852-CC steam units
5049 | Other fuel system problems B | Gas Turbine | Fuel; Ignition; and Combustion Systems | D1 | Forced - Immediate | 2013 | Gas | GG | 852 | CC steam units | SERC | Summer | 132.5999 | 153 | 1 | 1 | 5049-Other fuel system problems B | D1-Forced - Immediate | 852-CC steam units
5049 | Other fuel system problems B | Gas Turbine | Fuel; Ignition; and Combustion Systems | D1 | Forced - Immediate | 2013 | Gas | GG | 852 | CC steam units | SERC | Summer | 1763.1666 | 142 | 1 | 1 | 5049-Other fuel system problems B | D1-Forced - Immediate | 852-CC steam units
5049 | Other fuel system problems B | Gas Turbine | Fuel; Ignition; and Combustion Systems | D1 | Forced - Immediate | 2013 | Waste Heat | WH | 852 | CC steam units | WECC | Off-Peak | 22.8333 | 10 | 1 | 1 | 5049-Other fuel system problems B | D1-Forced - Immediate | 852-CC steam units
5049 | Other fuel system problems B | Gas Turbine | Fuel; Ignition; and Combustion Systems | D1 | Forced - Immediate | 2013 | Waste Heat | WH | 852 | CC steam units | WECC | Off-Peak | 1008.3333 | 25 | 1 | 1 | 5049-Other fuel system problems B | D1-Forced - Immediate | 852-CC steam units
5049 | Other fuel system problems B | Gas Turbine | Fuel; Ignition; and Combustion Systems | D1 | Forced - Immediate | 2013 | Waste Heat | WH | 852 | CC steam units | TRE | Winter | 353.3366 | 79.7 | 1 | 1 | 5049-Other fuel system problems B | D1-Forced - Immediate | 852-CC steam units
5049 | Other fuel system problems B | Gas Turbine | Fuel; Ignition; and Combustion Systems | D1 | Forced - Immediate | 2013 | Gas | GG | 852 | CC steam units | SERC | Summer | 149.1 | 142 | 1 | 1 | 5049-Other fuel system problems B | D1-Forced - Immediate | 852-CC steam units
5049 | Other fuel system problems B | Gas Turbine | Fuel; Ignition; and Combustion Systems | D1 | Forced - Immediate | 2013 | Waste Heat | WH | 852 | CC steam units | WECC | Off-Peak | 8.4166 | 101 | 1 | 1 | 5049-Other fuel system problems B | D1-Forced - Immediate | 852-CC steam units
5049 | Other fuel system problems B | Gas Turbine | Fuel; Ignition; and Combustion Systems | D1 | Forced - Immediate | 2013 | Waste Heat | WH | 852 | CC steam units | RFC | Winter | 26.6781 | 123.13 | 1 | 1 | 5049-Other fuel system problems B | D1-Forced - Immediate | 852-CC steam units
5049 | Other fuel system problems B | Gas Turbine | Fuel; Ignition; and Combustion Systems | U1 | Forced - Immediate | 2013 | Waste Heat | WH | 852 | CC steam units | MRO | Off-Peak | 1113 | 126 | 1 | 1 | 5049-Other fuel system problems B | U1-Forced - Immediate | 852-CC steam units
5049 | Other fuel system problems B | Gas Turbine | Fuel; Ignition; and Combustion Systems | U1 | Forced - Immediate | 2013 | Waste Heat | WH | 852 | CC steam units | WECC | Winter | 470.2166 | 89 | 1 | 1 | 5049-Other fuel system problems B | U1-Forced - Immediate | 852-CC steam units
5049 | Other fuel system problems B | Gas Turbine | Fuel; Ignition; and Combustion Systems | D1 | Forced - Immediate | 2013 | Gas | GG | 860 | Co-generator Block | WECC | Off-Peak | 0.7 | 3 | 1 | 1 | 5049-Other fuel system problems B | D1-Forced - Immediate | 860-Co-generator Block
5049 | Other fuel system problems B | Gas Turbine | Fuel; Ignition; and Combustion Systems | D1 | Forced - Immediate | 2013 | Gas | GG | 860 | Co-generator Block | WECC | Off-Peak | 2.55 | 1 | 1 | 1 | 5049-Other fuel system problems B | D1-Forced - Immediate | 860-Co-generator Block
5049 | Other fuel system problems B | Gas Turbine | Fuel; Ignition; and Combustion Systems | D1 | Forced - Immediate | 2013 | Gas | GG | 860 | Co-generator Block | WECC | Off-Peak | 7.65 | 3 | 1 | 1 | 5049-Other fuel system problems B | D1-Forced - Immediate | 860-Co-generator Block
5049 | Other fuel system problems B | Gas Turbine | Fuel; Ignition; and Combustion Systems | U1 | Forced - Immediate | 2013 | Gas | GG | 860 | Co-generator Block | WECC | Summer | 115.475 | 74.5 | 1 | 1 | 5049-Other fuel system problems B | U1-Forced - Immediate | 860-Co-generator Block
5049 | Other fuel system problems B | Gas Turbine | Fuel; Ignition; and Combustion Systems | U1 | Forced - Immediate | 2013 | Gas | GG | 860 | Co-generator Block | WECC | Summer | 181.2833 | 74.5 | 1 | 1 | 5049-Other fuel system problems B | U1-Forced - Immediate | 860-Co-generator Block
5049 | Other fuel system problems B | Gas Turbine | Fuel; Ignition; and Combustion Systems | D1 | Forced - Immediate | 2013 | Gas | GG | 860 | Co-generator Block | WECC | Off-Peak | 0 | 0 | 1 | 1 | 5049-Other fuel system problems B | D1-Forced - Immediate | 860-Co-generator Block
5049 | Other fuel system problems B | Gas Turbine | Fuel; Ignition; and Combustion Systems | D1 | Forced - Immediate | 2013 | Gas | GG | 860 | Co-generator Block | WECC | Off-Peak | 1.75 | 1 | 1 | 1 | 5049-Other fuel system problems B | D1-Forced - Immediate | 860-Co-generator Block
5049 | Other fuel system problems B | Gas Turbine | Fuel; Ignition; and Combustion Systems | D1 | Forced - Immediate | 2013 | Gas | GG | 860 | Co-generator Block | WECC | Off-Peak | 1.7 | 3 | 1 | 1 | 5049-Other fuel system problems B | D1-Forced - Immediate | 860-Co-generator Block
5049 | Other fuel system problems B | Gas Turbine | Fuel; Ignition; and Combustion Systems | D1 | Forced - Immediate | 2013 | Gas | GG | 860 | Co-generator Block | WECC | Off-Peak | 0.23333 | 1 | 1 | 1 | 5049-Other fuel system problems B | D1-Forced - Immediate | 860-Co-generator Block
5049 | Other fuel system problems B | Gas Turbine | Fuel; Ignition; and Combustion Systems | U1 | Forced - Immediate | 2013 | Gas | GG | 860 | Co-generator Block | SERC | Off-Peak | 20121.1666 | 46 | 1 | 1 | 5049-Other fuel system problems B | U1-Forced - Immediate | 860-Co-generator Block
5049 | Other fuel system problems B | Gas Turbine | Fuel; Ignition; and Combustion Systems | D1 | Forced - Immediate | 2013 | Gas | GG | 860 | Co-generator Block | WECC | Off-Peak | 3.1333 | 1 | 1 | 1 | 5049-Other fuel system problems B | D1-Forced - Immediate | 860-Co-generator Block
5049 | Other fuel system problems B | Gas Turbine | Fuel; Ignition; and Combustion Systems | D1 | Forced - Immediate | 2013 | Gas | GG | 860 | Co-generator Block | WECC | Off-Peak | 9.4 | 3 | 1 | 1 | 5049-Other fuel system problems B | D1-Forced - Immediate | 860-Co-generator Block
5049 | Other fuel system problems B | Gas Turbine | Fuel; Ignition; and Combustion Systems | U1 | Forced - Immediate | 2013 | Gas | GG | 860 | Co-generator Block | WECC | Summer | 69.5333 | 74.5 | 1 | 1 | 5049-Other fuel system problems B | U1-Forced - Immediate | 860-Co-generator Block
5049 | Other fuel system problems B | Gas Turbine | Fuel; Ignition; and Combustion Systems | D1 | Forced - Immediate | 2013 | Gas | GG | 860 | Co-generator Block | WECC | Off-Peak | 0.56667 | 1 | 1 | 1 | 5049-Other fuel system problems B | D1-Forced - Immediate | 860-Co-generator Block
5049 | Other fuel system problems B | Gas Turbine | Fuel; Ignition; and Combustion Systems | D1 | Forced - Immediate | 2013 | Gas | GG | 860 | Co-generator Block | WECC | Off-Peak | 18.8667 | 4 | 2 | 2 | 5049-Other fuel system problems B | D1-Forced - Immediate | 860-Co-generator Block
5049 | Other fuel system problems B | Gas Turbine | Fuel; Ignition; and Combustion Systems | U1 | Forced - Immediate | 2013 | Gas | GG | 860 | Co-generator Block | WECC | Off-Peak | 252.0583 | 74.5 | 1 | 1 | 5049-Other fuel system problems B | U1-Forced - Immediate | 860-Co-generator Block
5049 | Other fuel system problems B | Gas Turbine | Fuel; Ignition; and Combustion Systems | U1 | Forced - Immediate | 2013 | Gas | GG | 861 | CoG GT units | TRE | Summer | 28.2333 | 77 | 1 | 1 | 5049-Other fuel system problems B | U1-Forced - Immediate | 861-CoG GT units
5049 | Other fuel system problems B | Gas Turbine | Fuel; Ignition; and Combustion Systems | U1 | Forced - Immediate | 2013 | Gas | GG | 861 | CoG GT units | TRE | Off-Peak | 562.5999 | 174 | 1 | 1 | 5049-Other fuel system problems B | U1-Forced - Immediate | 861-CoG GT units
5049 | Other fuel system problems B | Gas Turbine | Fuel; Ignition; and Combustion Systems | U1 | Forced - Immediate | 2013 | Gas | GG | 861 | CoG GT units | TRE | Summer | 7.7 | 77 | 4 | 4 | 5049-Other fuel system problems B | U1-Forced - Immediate | 861-CoG GT units
5049 | Other fuel system problems B | Gas Turbine | Fuel; Ignition; and Combustion Systems | U1 | Forced - Immediate | 2013 | Gas | GG | 861 | CoG GT units | TRE | Off-Peak | 37.9999 | 120 | 1 | 1 | 5049-Other fuel system problems B | U1-Forced - Immediate | 861-CoG GT units
5049 | Other fuel system problems B | Gas Turbine | Fuel; Ignition; and Combustion Systems | U1 | Forced - Immediate | 2013 | Gas | GG | 861 | CoG GT units | TRE | Off-Peak | 4464 | 120 | 1 | 1 | 5049-Other fuel system problems B | U1-Forced - Immediate | 861-CoG GT units
5049 | Other fuel system problems B | Gas Turbine | Fuel; Ignition; and Combustion Systems | D1 | Forced - Immediate | 2013 | Waste Heat | WH | 862 | CoG steam units | TRE | Off-Peak | 436.5 | 135 | 1 | 1 | 5049-Other fuel system problems B | D1-Forced - Immediate | 862-CoG steam units
5050 | Ignition system A | Gas Turbine | Fuel; Ignition; and Combustion Systems | D1 | Forced - Immediate | 2013 | Gas | GG | 300 | Gas Turbine/Jet Engine (Simple Cycle Operation) | RFC | Off-Peak | 151.25 | 27.5 | 1 | 1 | 5050-Ignition system A | D1-Forced - Immediate | 300-Gas Turbine/Jet Engine (Simple Cycle Operation)
5050 | Ignition system A | Gas Turbine | Fuel; Ignition; and Combustion Systems | SF | Startup Failure | 2013 | Gas | GG | 300 | Gas Turbine/Jet Engine (Simple Cycle Operation) | WECC | Off-Peak | 587.6 | 24 | 1 | 1 | 5050-Ignition system A | SF-Startup Failure | 300-Gas Turbine/Jet Engine (Simple Cycle Operation)
5050 | Ignition system A | Gas Turbine | Fuel; Ignition; and Combustion Systems | SF | Startup Failure | 2013 | Gas | GG | 300 | Gas Turbine/Jet Engine (Simple Cycle Operation) | SERC | Summer | 86.6666 | 80 | 1 | 1 | 5050-Ignition system A | SF-Startup Failure | 300-Gas Turbine/Jet Engine (Simple Cycle Operation)
5050 | Ignition system A | Gas Turbine | Fuel; Ignition; and Combustion Systems | SF | Startup Failure | 2013 | Gas | GG | 300 | Gas Turbine/Jet Engine (Simple Cycle Operation) | SERC | Summer | 896.9999 | 180 | 1 | 1 | 5050-Ignition system A | SF-Startup Failure | 300-Gas Turbine/Jet Engine (Simple Cycle Operation)
5050 | Ignition system A | Gas Turbine | Fuel; Ignition; and Combustion Systems | SF | Startup Failure | 2013 | Gas | GG | 300 | Gas Turbine/Jet Engine (Simple Cycle Operation) | SERC | Summer | 1941.305 | 47.1 | 1 | 1 | 5050-Ignition system A | SF-Startup Failure | 300-Gas Turbine/Jet Engine (Simple Cycle Operation)
5050 | Ignition system A | Gas Turbine | Fuel; Ignition; and Combustion Systems | SF | Startup Failure | 2013 | Gas | GG | 300 | Gas Turbine/Jet Engine (Simple Cycle Operation) | SERC | Winter | 5.2083 | 62.5 | 1 | 1 | 5050-Ignition system A | SF-Startup Failure | 300-Gas Turbine/Jet Engine (Simple Cycle Operation)
5050 | Ignition system A | Gas Turbine | Fuel; Ignition; and Combustion Systems | SF | Startup Failure | 2013 | Gas | GG | 300 | Gas Turbine/Jet Engine (Simple Cycle Operation) | MRO | Winter | 27.0666 | 40.6 | 1 | 1 | 5050-Ignition system A | SF-Startup Failure | 300-Gas Turbine/Jet Engine (Simple Cycle Operation)
5050 | Ignition system A | Gas Turbine | Fuel; Ignition; and Combustion Systems | SF | Startup Failure | 2013 | Gas | GG | 300 | Gas Turbine/Jet Engine (Simple Cycle Operation) | TRE | Winter | 116 | 80 | 1 | 1 | 5050-Ignition system A | SF-Startup Failure | 300-Gas Turbine/Jet Engine (Simple Cycle Operation)
5050 | Ignition system A | Gas Turbine | Fuel; Ignition; and Combustion Systems | SF | Startup Failure | 2013 | Oil | DI | 300 | Gas Turbine/Jet Engine (Simple Cycle Operation) | RFC | Off-Peak | 246.1333 | 52 | 1 | 1 | 5050-Ignition system A | SF-Startup Failure | 300-Gas Turbine/Jet Engine (Simple Cycle Operation)
5050 | Ignition system A | Gas Turbine | Fuel; Ignition; and Combustion Systems | SF | Startup Failure | 2013 | Oil | DI | 300 | Gas Turbine/Jet Engine (Simple Cycle Operation) | NPCC | Winter | 23.73 | 22.6 | 1 | 1 | 5050-Ignition system A | SF-Startup Failure | 300-Gas Turbine/Jet Engine (Simple Cycle Operation)
5050 | Ignition system A | Gas Turbine | Fuel; Ignition; and Combustion Systems | SF | Startup Failure | 2013 | Oil | DI | 300 | Gas Turbine/Jet Engine (Simple Cycle Operation) | NPCC | Winter | 555.555 | 23.1 | 1 | 1 | 5050-Ignition system A | SF-Startup Failure | 300-Gas Turbine/Jet Engine (Simple Cycle Operation)
5050 | Ignition system A | Gas Turbine | Fuel; Ignition; and Combustion Systems | U1 | Forced - Immediate | 2013 | Gas | GG | 300 | Gas Turbine/Jet Engine (Simple Cycle Operation) | WECC | Off-Peak | 181.0083 | 53.5 | 1 | 1 | 5050-Ignition system A | U1-Forced - Immediate | 300-Gas Turbine/Jet Engine (Simple Cycle Operation)
5050 | Ignition system A | Gas Turbine | Fuel; Ignition; and Combustion Systems | U1 | Forced - Immediate | 2013 | Gas | GG | 300 | Gas Turbine/Jet Engine (Simple Cycle Operation) | SERC | Off-Peak | 1116.5 | 77 | 1 | 1 | 5050-Ignition system A | U1-Forced - Immediate | 300-Gas Turbine/Jet Engine (Simple Cycle Operation)
5050 | Ignition system A | Gas Turbine | Fuel; Ignition; and Combustion Systems | U1 | Forced - Immediate | 2013 | Gas | GG | 300 | Gas Turbine/Jet Engine (Simple Cycle Operation) | NPCC | Summer | 37.9995 | 48.51 | 1 | 1 | 5050-Ignition system A | U1-Forced - Immediate | 300-Gas Turbine/Jet Engine (Simple Cycle Operation)
5050 | Ignition system A | Gas Turbine | Fuel; Ignition; and Combustion Systems | U1 | Forced - Immediate | 2013 | Gas | GG | 300 | Gas Turbine/Jet Engine (Simple Cycle Operation) | RFC | Summer | 147.3333 | 85 | 1 | 1 | 5050-Ignition system A | U1-Forced - Immediate | 300-Gas Turbine/Jet Engine (Simple Cycle Operation)
5050 | Ignition system A | Gas Turbine | Fuel; Ignition; and Combustion Systems | U1 | Forced - Immediate | 2013 | Oil | DI | 300 | Gas Turbine/Jet Engine (Simple Cycle Operation) | NPCC | Off-Peak | 6.5267 | 17.8 | 1 | 1 | 5050-Ignition system A | U1-Forced - Immediate | 300-Gas Turbine/Jet Engine (Simple Cycle Operation)
5050 | Ignition system A | Gas Turbine | Fuel; Ignition; and Combustion Systems | U1 | Forced - Immediate | 2013 | Oil | DI | 300 | Gas Turbine/Jet Engine (Simple Cycle Operation) | NPCC | Summer | 3.28 | 16.4 | 1 | 1 | 5050-Ignition system A | U1-Forced - Immediate | 300-Gas Turbine/Jet Engine (Simple Cycle Operation)
5050 | Ignition system A | Gas Turbine | Fuel; Ignition; and Combustion Systems | U1 | Forced - Immediate | 2013 | Oil | DI | 300 | Gas Turbine/Jet Engine (Simple Cycle Operation) | NPCC | Summer | 3.34 | 16.7 | 2 | 2 | 5050-Ignition system A | U1-Forced - Immediate | 300-Gas Turbine/Jet Engine (Simple Cycle Operation)
5050 | Ignition system A | Gas Turbine | Fuel; Ignition; and Combustion Systems | U1 | Forced - Immediate | 2013 | Oil | DI | 300 | Gas Turbine/Jet Engine (Simple Cycle Operation) | NPCC | Summer | 4.34 | 18.6 | 1 | 1 | 5050-Ignition system A | U1-Forced - Immediate | 300-Gas Turbine/Jet Engine (Simple Cycle Operation)
5050 | Ignition system A | Gas Turbine | Fuel; Ignition; and Combustion Systems | SF | Startup Failure | 2013 | Gas | GG | 300 | Gas Turbine/Jet Engine (Simple Cycle Operation) | NPCC | Off-Peak | 7.35 | 49 | 1 | 1 | 5050-Ignition system A | SF-Startup Failure | 300-Gas Turbine/Jet Engine (Simple Cycle Operation)
5050 | Ignition system A | Gas Turbine | Fuel; Ignition; and Combustion Systems | SF | Startup Failure | 2013 | Gas | GG | 300 | Gas Turbine/Jet Engine (Simple Cycle Operation) | RFC | Off-Peak | 2264.5666 | 82 | 1 | 1 | 5050-Ignition system A | SF-Startup Failure | 300-Gas Turbine/Jet Engine (Simple Cycle Operation)
5050 | Ignition system A | Gas Turbine | Fuel; Ignition; and Combustion Systems | SF | Startup Failure | 2013 | Gas | GG | 300 | Gas Turbine/Jet Engine (Simple Cycle Operation) | RFC | Summer | 43.6333 | 77 | 1 | 1 | 5050-Ignition system A | SF-Startup Failure | 300-Gas Turbine/Jet Engine (Simple Cycle Operation)
5050 | Ignition system A | Gas Turbine | Fuel; Ignition; and Combustion Systems | SF | Startup Failure | 2013 | Gas | GG | 300 | Gas Turbine/Jet Engine (Simple Cycle Operation) | MRO | Summer | 112.095 | 126.9 | 1 | 1 | 5050-Ignition system A | SF-Startup Failure | 300-Gas Turbine/Jet Engine (Simple Cycle Operation)
5050 | Ignition system A | Gas Turbine | Fuel; Ignition; and Combustion Systems | U1 | Forced - Immediate | 2013 | Gas | GG | 300 | Gas Turbine/Jet Engine (Simple Cycle Operation) | TRE | Summer | 252.8333 | 74 | 1 | 1 | 5050-Ignition system A | U1-Forced - Immediate | 300-Gas Turbine/Jet Engine (Simple Cycle Operation)
5050 | Ignition system A | Gas Turbine | Fuel; Ignition; and Combustion Systems | U1 | Forced - Immediate | 2013 | Gas | GG | 300 | Gas Turbine/Jet Engine (Simple Cycle Operation) | WECC | Winter | 99.6666 | 92 | 1 | 1 | 5050-Ignition system A | U1-Forced - Immediate | 300-Gas Turbine/Jet Engine (Simple Cycle Operation)
5050 | Ignition system A | Gas Turbine | Fuel; Ignition; and Combustion Systems | U1 | Forced - Immediate | 2013 | Oil | DI | 300 | Gas Turbine/Jet Engine (Simple Cycle Operation) | NPCC | Summer | 8.7467 | 16.4 | 1 | 1 | 5050-Ignition system A | U1-Forced - Immediate | 300-Gas Turbine/Jet Engine (Simple Cycle Operation)
5050 | Ignition system A | Gas Turbine | Fuel; Ignition; and Combustion Systems | U1 | Forced - Immediate | 2013 | Oil | DI | 300 | Gas Turbine/Jet Engine (Simple Cycle Operation) | NPCC | Summer | 75.02 | 18.6 | 1 | 1 | 5050-Ignition system A | U1-Forced - Immediate | 300-Gas Turbine/Jet Engine (Simple Cycle Operation)
5050 | Ignition system A | Gas Turbine | Fuel; Ignition; and Combustion Systems | U1 | Forced - Immediate | 2013 | Oil | DI | 300 | Gas Turbine/Jet Engine (Simple Cycle Operation) | NPCC | Winter | 3.6167 | 21.7 | 1 | 1 | 5050-Ignition system A | U1-Forced - Immediate | 300-Gas Turbine/Jet Engine (Simple Cycle Operation)
5050 | Ignition system A | Gas Turbine | Fuel; Ignition; and Combustion Systems | U1 | Forced - Immediate | 2013 | Oil | DI | 300 | Gas Turbine/Jet Engine (Simple Cycle Operation) | NPCC | Winter | 3.9833 | 23.9 | 1 | 1 | 5050-Ignition system A | U1-Forced - Immediate | 300-Gas Turbine/Jet Engine (Simple Cycle Operation)
5050 | Ignition system A | Gas Turbine | Fuel; Ignition; and Combustion Systems | SF | Startup Failure | 2013 | Gas | GG | 300 | Gas Turbine/Jet Engine (Simple Cycle Operation) | WECC | Off-Peak | 9.5 | 38 | 1 | 1 | 5050-Ignition system A | SF-Startup Failure | 300-Gas Turbine/Jet Engine (Simple Cycle Operation)
5050 | Ignition system A | Gas Turbine | Fuel; Ignition; and Combustion Systems | SF | Startup Failure | 2013 | Gas | GG | 300 | Gas Turbine/Jet Engine (Simple Cycle Operation) | SERC | Summer | 943.75 | 151 | 1 | 1 | 5050-Ignition system A | SF-Startup Failure | 300-Gas Turbine/Jet Engine (Simple Cycle Operation)
5050 | Ignition system A | Gas Turbine | Fuel; Ignition; and Combustion Systems | SF | Startup Failure | 2013 | Gas | GG | 300 | Gas Turbine/Jet Engine (Simple Cycle Operation) | SERC | Summer | 1359.12 | 50.4 | 1 | 1 | 5050-Ignition system A | SF-Startup Failure | 300-Gas Turbine/Jet Engine (Simple Cycle Operation)
5050 | Ignition system A | Gas Turbine | Fuel; Ignition; and Combustion Systems | SF | Startup Failure | 2013 | Gas | GG | 300 | Gas Turbine/Jet Engine (Simple Cycle Operation) | RFC | Summer | 1511.5333 | 82 | 1 | 1 | 5050-Ignition system A | SF-Startup Failure | 300-Gas Turbine/Jet Engine (Simple Cycle Operation)
5050 | Ignition system A | Gas Turbine | Fuel; Ignition; and Combustion Systems | SF | Startup Failure | 2013 | Gas | GG | 300 | Gas Turbine/Jet Engine (Simple Cycle Operation) | MRO | Winter | 23.7666 | 46 | 1 | 1 | 5050-Ignition system A | SF-Startup Failure | 300-Gas Turbine/Jet Engine (Simple Cycle Operation)
5050 | Ignition system A | Gas Turbine | Fuel; Ignition; and Combustion Systems | SF | Startup Failure | 2013 | Gas | GG | 300 | Gas Turbine/Jet Engine (Simple Cycle Operation) | WECC | Winter | 1923.1666 | 55 | 1 | 1 | 5050-Ignition system A | SF-Startup Failure | 300-Gas Turbine/Jet Engine (Simple Cycle Operation)
5050 | Ignition system A | Gas Turbine | Fuel; Ignition; and Combustion Systems | SF | Startup Failure | 2013 | Oil | DI | 300 | Gas Turbine/Jet Engine (Simple Cycle Operation) | NPCC | Off-Peak | 47.795 | 23.7 | 1 | 1 | 5050-Ignition system A | SF-Startup Failure | 300-Gas Turbine/Jet Engine (Simple Cycle Operation)
5050 | Ignition system A | Gas Turbine | Fuel; Ignition; and Combustion Systems | SF | Startup Failure | 2013 | Oil | DI | 300 | Gas Turbine/Jet Engine (Simple Cycle Operation) | NPCC | Off-Peak | 103.8033 | 20.9 | 1 | 1 | 5050-Ignition system A | SF-Startup Failure | 300-Gas Turbine/Jet Engine (Simple Cycle Operation)
5050 | Ignition system A | Gas Turbine | Fuel; Ignition; and Combustion Systems | SF | Startup Failure | 2013 | Oil | DI | 300 | Gas Turbine/Jet Engine (Simple Cycle Operation) | NPCC | Summer | 93.1167 | 18.5 | 1 | 1 | 5050-Ignition system A | SF-Startup Failure | 300-Gas Turbine/Jet Engine (Simple Cycle Operation)
5050 | Ignition system A | Gas Turbine | Fuel; Ignition; and Combustion Systems | U1 | Forced - Immediate | 2013 | Gas | GG | 300 | Gas Turbine/Jet Engine (Simple Cycle Operation) | MRO | Summer | 10.4 | 52 | 1 | 1 | 5050-Ignition system A | U1-Forced - Immediate | 300-Gas Turbine/Jet Engine (Simple Cycle Operation)
5050 | Ignition system A | Gas Turbine | Fuel; Ignition; and Combustion Systems | U1 | Forced - Immediate | 2013 | Gas | GG | 300 | Gas Turbine/Jet Engine (Simple Cycle Operation) | SERC | Winter | 110.4166 | 62.5 | 1 | 1 | 5050-Ignition system A | U1-Forced - Immediate | 300-Gas Turbine/Jet Engine (Simple Cycle Operation)
5050 | Ignition system A | Gas Turbine | Fuel; Ignition; and Combustion Systems | U1 | Forced - Immediate | 2013 | Gas | GG | 300 | Gas Turbine/Jet Engine (Simple Cycle Operation) | MRO | Winter | 475.5 | 45 | 1 | 1 | 5050-Ignition system A | U1-Forced - Immediate | 300-Gas Turbine/Jet Engine (Simple Cycle Operation)
5050 | Ignition system A | Gas Turbine | Fuel; Ignition; and Combustion Systems | U1 | Forced - Immediate | 2013 | Oil | DI | 300 | Gas Turbine/Jet Engine (Simple Cycle Operation) | NPCC | Off-Peak | 3.7767 | 20.6 | 1 | 1 | 5050-Ignition system A | U1-Forced - Immediate | 300-Gas Turbine/Jet Engine (Simple Cycle Operation)
5050 | Ignition system A | Gas Turbine | Fuel; Ignition; and Combustion Systems | U1 | Forced - Immediate | 2013 | Oil | DI | 300 | Gas Turbine/Jet Engine (Simple Cycle Operation) | NPCC | Summer | 3.18 | 15.9 | 1 | 1 | 5050-Ignition system A | U1-Forced - Immediate | 300-Gas Turbine/Jet Engine (Simple Cycle Operation)
5050 | Ignition system A | Gas Turbine | Fuel; Ignition; and Combustion Systems | U1 | Forced - Immediate | 2013 | Oil | DI | 300 | Gas Turbine/Jet Engine (Simple Cycle Operation) | NPCC | Summer | 3.41 | 18.6 | 1 | 1 | 5050-Ignition system A | U1-Forced - Immediate | 300-Gas Turbine/Jet Engine (Simple Cycle Operation)
5050 | Ignition system A | Gas Turbine | Fuel; Ignition; and Combustion Systems | U1 | Forced - Immediate | 2013 | Oil | DI | 300 | Gas Turbine/Jet Engine (Simple Cycle Operation) | NPCC | Summer | 3.6183 | 16.7 | 1 | 1 | 5050-Ignition system A | U1-Forced - Immediate | 300-Gas Turbine/Jet Engine (Simple Cycle Operation)
5050 | Ignition system A | Gas Turbine | Fuel; Ignition; and Combustion Systems | U1 | Forced - Immediate | 2013 | Oil | DI | 300 | Gas Turbine/Jet Engine (Simple Cycle Operation) | NPCC | Summer | 4.7467 | 17.8 | 1 | 1 | 5050-Ignition system A | U1-Forced - Immediate | 300-Gas Turbine/Jet Engine (Simple Cycle Operation)
5050 | Ignition system A | Gas Turbine | Fuel; Ignition; and Combustion Systems | U1 | Forced - Immediate | 2013 | Oil | DI | 300 | Gas Turbine/Jet Engine (Simple Cycle Operation) | NPCC | Summer | 7.54 | 17.4 | 1 | 1 | 5050-Ignition system A | U1-Forced - Immediate | 300-Gas Turbine/Jet Engine (Simple Cycle Operation)
5050 | Ignition system A | Gas Turbine | Fuel; Ignition; and Combustion Systems | U1 | Forced - Immediate | 2013 | Oil | DI | 300 | Gas Turbine/Jet Engine (Simple Cycle Operation) | NPCC | Winter | 32.705 | 21.1 | 1 | 1 | 5050-Ignition system A | U1-Forced - Immediate | 300-Gas Turbine/Jet Engine (Simple Cycle Operation)
5050 | Ignition system A | Gas Turbine | Fuel; Ignition; and Combustion Systems | U1 | Forced - Immediate | 2013 | Oil | DI | 300 | Gas Turbine/Jet Engine (Simple Cycle Operation) | NPCC | Winter | 34.875 | 22.5 | 1 | 1 | 5050-Ignition system A | U1-Forced - Immediate | 300-Gas Turbine/Jet Engine (Simple Cycle Operation)
5050 | Ignition system A | Gas Turbine | Fuel; Ignition; and Combustion Systems | SF | Startup Failure | 2013 | Gas | GG | 300 | Gas Turbine/Jet Engine (Simple Cycle Operation) | TRE | Summer | 37.7 | 58 | 1 | 1 | 5050-Ignition system A | SF-Startup Failure | 300-Gas Turbine/Jet Engine (Simple Cycle Operation)
5050 | Ignition system A | Gas Turbine | Fuel; Ignition; and Combustion Systems | SF | Startup Failure | 2013 | Gas | GG | 300 | Gas Turbine/Jet Engine (Simple Cycle Operation) | NPCC | Winter | 326.6666 | 49 | 1 | 1 | 5050-Ignition system A | SF-Startup Failure | 300-Gas Turbine/Jet Engine (Simple Cycle Operation)
5050 | Ignition system A | Gas Turbine | Fuel; Ignition; and Combustion Systems | SF | Startup Failure | 2013 | Oil | DI | 300 | Gas Turbine/Jet Engine (Simple Cycle Operation) | NPCC | Summer | 5.01 | 16.7 | 1 | 1 | 5050-Ignition system A | SF-Startup Failure | 300-Gas Turbine/Jet Engine (Simple Cycle Operation)
5050 | Ignition system A | Gas Turbine | Fuel; Ignition; and Combustion Systems | SF | Startup Failure | 2013 | Oil | DI | 300 | Gas Turbine/Jet Engine (Simple Cycle Operation) | NPCC | Summer | 12.1633 | 17.8 | 1 | 1 | 5050-Ignition system A | SF-Startup Failure | 300-Gas Turbine/Jet Engine (Simple Cycle Operation)
5050 | Ignition system A | Gas Turbine | Fuel; Ignition; and Combustion Systems | SF | Startup Failure | 2013 | Oil | DI | 300 | Gas Turbine/Jet Engine (Simple Cycle Operation) | NPCC | Summer | 15.8583 | 17.3 | 1 | 1 | 5050-Ignition system A | SF-Startup Failure | 300-Gas Turbine/Jet Engine (Simple Cycle Operation)
5050 | Ignition system A | Gas Turbine | Fuel; Ignition; and Combustion Systems | SF | Startup Failure | 2013 | Oil | DI | 300 | Gas Turbine/Jet Engine (Simple Cycle Operation) | NPCC | Summer | 16.775 | 18.3 | 1 | 1 | 5050-Ignition system A | SF-Startup Failure | 300-Gas Turbine/Jet Engine (Simple Cycle Operation)
5050 | Ignition system A | Gas Turbine | Fuel; Ignition; and Combustion Systems | SF | Startup Failure | 2013 | Oil | DI | 300 | Gas Turbine/Jet Engine (Simple Cycle Operation) | NPCC | Summer | 98.77 | 16.6 | 1 | 1 | 5050-Ignition system A | SF-Startup Failure | 300-Gas Turbine/Jet Engine (Simple Cycle Operation)
5050 | Ignition system A | Gas Turbine | Fuel; Ignition; and Combustion Systems | U1 | Forced - Immediate | 2013 | Gas | GG | 300 | Gas Turbine/Jet Engine (Simple Cycle Operation) | SERC | Summer | 81.9 | 54 | 1 | 1 | 5050-Ignition system A | U1-Forced - Immediate | 300-Gas Turbine/Jet Engine (Simple Cycle Operation)
5050 | Ignition system A | Gas Turbine | Fuel; Ignition; and Combustion Systems | U1 | Forced - Immediate | 2013 | Oil | DI | 300 | Gas Turbine/Jet Engine (Simple Cycle Operation) | SERC | Off-Peak | 95.6666 | 82 | 1 | 1 | 5050-Ignition system A | U1-Forced - Immediate | 300-Gas Turbine/Jet Engine (Simple Cycle Operation)
5050 | Ignition system A | Gas Turbine | Fuel; Ignition; and Combustion Systems | U1 | Forced - Immediate | 2013 | Oil | DI | 300 | Gas Turbine/Jet Engine (Simple Cycle Operation) | SERC | Off-Peak | 148.8333 | 95 | 1 | 1 | 5050-Ignition system A | U1-Forced - Immediate | 300-Gas Turbine/Jet Engine (Simple Cycle Operation)
5050 | Ignition system A | Gas Turbine | Fuel; Ignition; and Combustion Systems | U1 | Forced - Immediate | 2013 | Oil | DI | 300 | Gas Turbine/Jet Engine (Simple Cycle Operation) | NPCC | Summer | 3.36 | 16.8 | 1 | 1 | 5050-Ignition system A | U1-Forced - Immediate | 300-Gas Turbine/Jet Engine (Simple Cycle Operation)
5050 | Ignition system A | Gas Turbine | Fuel; Ignition; and Combustion Systems | U1 | Forced - Immediate | 2013 | Oil | DI | 300 | Gas Turbine/Jet Engine (Simple Cycle Operation) | NPCC | Summer | 3.5533 | 16.4 | 2 | 2 | 5050-Ignition system A | U1-Forced - Immediate | 300-Gas Turbine/Jet Engine (Simple Cycle Operation)
5050 | Ignition system A | Gas Turbine | Fuel; Ignition; and Combustion Systems | U1 | Forced - Immediate | 2013 | Oil | DI | 300 | Gas Turbine/Jet Engine (Simple Cycle Operation) | NPCC | Summer | 3.8783 | 17.9 | 1 | 1 | 5050-Ignition system A | U1-Forced - Immediate | 300-Gas Turbine/Jet Engine (Simple Cycle Operation)
5050 | Ignition system A | Gas Turbine | Fuel; Ignition; and Combustion Systems | U1 | Forced - Immediate | 2013 | Oil | DI | 300 | Gas Turbine/Jet Engine (Simple Cycle Operation) | NPCC | Summer | 9.8667 | 18.5 | 1 | 1 | 5050-Ignition system A | U1-Forced - Immediate | 300-Gas Turbine/Jet Engine (Simple Cycle Operation)
5050 | Ignition system A | Gas Turbine | Fuel; Ignition; and Combustion Systems | SF | Startup Failure | 2013 | Gas | GG | 300 | Gas Turbine/Jet Engine (Simple Cycle Operation) | MRO | Off-Peak | 585.1999 | 168 | 1 | 1 | 5050-Ignition system A | SF-Startup Failure | 300-Gas Turbine/Jet Engine (Simple Cycle Operation)
5050 | Ignition system A | Gas Turbine | Fuel; Ignition; and Combustion Systems | SF | Startup Failure | 2013 | Gas | GG | 300 | Gas Turbine/Jet Engine (Simple Cycle Operation) | WECC | Off-Peak | 748 | 24 | 1 | 1 | 5050-Ignition system A | SF-Startup Failure | 300-Gas Turbine/Jet Engine (Simple Cycle Operation)
5050 | Ignition system A | Gas Turbine | Fuel; Ignition; and Combustion Systems | SF | Startup Failure | 2013 | Gas | GG | 300 | Gas Turbine/Jet Engine (Simple Cycle Operation) | WECC | Summer | 1358.5 | 65 | 1 | 1 | 5050-Ignition system A | SF-Startup Failure | 300-Gas Turbine/Jet Engine (Simple Cycle Operation)
5050 | Ignition system A | Gas Turbine | Fuel; Ignition; and Combustion Systems | SF | Startup Failure | 2013 | Gas | GG | 300 | Gas Turbine/Jet Engine (Simple Cycle Operation) | SERC | Summer | 4695.285 | 87.3 | 1 | 1 | 5050-Ignition system A | SF-Startup Failure | 300-Gas Turbine/Jet Engine (Simple Cycle Operation)
5050 | Ignition system A | Gas Turbine | Fuel; Ignition; and Combustion Systems | SF | Startup Failure | 2013 | Gas | GG | 300 | Gas Turbine/Jet Engine (Simple Cycle Operation) | NPCC | Winter | 15.6725 | 62.69 | 1 | 1 | 5050-Ignition system A | SF-Startup Failure | 300-Gas Turbine/Jet Engine (Simple Cycle Operation)
5050 | Ignition system A | Gas Turbine | Fuel; Ignition; and Combustion Systems | SF | Startup Failure | 2013 | Gas | GG | 300 | Gas Turbine/Jet Engine (Simple Cycle Operation) | RFC | Winter | 45.3333 | 85 | 1 | 1 | 5050-Ignition system A | SF-Startup Failure | 300-Gas Turbine/Jet Engine (Simple Cycle Operation)
5050 | Ignition system A | Gas Turbine | Fuel; Ignition; and Combustion Systems | SF | Startup Failure | 2013 | Oil | DI | 300 | Gas Turbine/Jet Engine (Simple Cycle Operation) | NPCC | Off-Peak | 53 | 20 | 1 | 1 | 5050-Ignition system A | SF-Startup Failure | 300-Gas Turbine/Jet Engine (Simple Cycle Operation)
5050 | Ignition system A | Gas Turbine | Fuel; Ignition; and Combustion Systems | SF | Startup Failure | 2013 | Oil | DI | 300 | Gas Turbine/Jet Engine (Simple Cycle Operation) | NPCC | Summer | 71.4583 | 17.5 | 1 | 1 | 5050-Ignition system A | SF-Startup Failure | 300-Gas Turbine/Jet Engine (Simple Cycle Operation)
5050 | Ignition system A | Gas Turbine | Fuel; Ignition; and Combustion Systems | SF | Startup Failure | 2013 | Oil | DI | 300 | Gas Turbine/Jet Engine (Simple Cycle Operation) | NPCC | Winter | 285.6333 | 20.9 | 1 | 1 | 5050-Ignition system A | SF-Startup Failure | 300-Gas Turbine/Jet Engine (Simple Cycle Operation)
5050 | Ignition system A | Gas Turbine | Fuel; Ignition; and Combustion Systems | U1 | Forced - Immediate | 2013 | Gas | GG | 300 | Gas Turbine/Jet Engine (Simple Cycle Operation) | SERC | Off-Peak | 460.8665 | 223 | 1 | 1 | 5050-Ignition system A | U1-Forced - Immediate | 300-Gas Turbine/Jet Engine (Simple Cycle Operation)
5050 | Ignition system A | Gas Turbine | Fuel; Ignition; and Combustion Systems | U1 | Forced - Immediate | 2013 | Gas | GG | 300 | Gas Turbine/Jet Engine (Simple Cycle Operation) | SERC | Summer | 45.9 | 54 | 1 | 1 | 5050-Ignition system A | U1-Forced - Immediate | 300-Gas Turbine/Jet Engine (Simple Cycle Operation)
5050 | Ignition system A | Gas Turbine | Fuel; Ignition; and Combustion Systems | U1 | Forced - Immediate | 2013 | Oil | DI | 300 | Gas Turbine/Jet Engine (Simple Cycle Operation) | NPCC | Off-Peak | 2.66 | 22.8 | 1 | 1 | 5050-Ignition system A | U1-Forced - Immediate | 300-Gas Turbine/Jet Engine (Simple Cycle Operation)
5050 | Ignition system A | Gas Turbine | Fuel; Ignition; and Combustion Systems | U1 | Forced - Immediate | 2013 | Oil | DI | 300 | Gas Turbine/Jet Engine (Simple Cycle Operation) | NPCC | Off-Peak | 533.14 | 22.8 | 1 | 1 | 5050-Ignition system A | U1-Forced - Immediate | 300-Gas Turbine/Jet Engine (Simple Cycle Operation)
5050 | Ignition system A | Gas Turbine | Fuel; Ignition; and Combustion Systems | U1 | Forced - Immediate | 2013 | Oil | DI | 300 | Gas Turbine/Jet Engine (Simple Cycle Operation) | NPCC | Summer | 2.79 | 18.6 | 1 | 1 | 5050-Ignition system A | U1-Forced - Immediate | 300-Gas Turbine/Jet Engine (Simple Cycle Operation)
5050 | Ignition system A | Gas Turbine | Fuel; Ignition; and Combustion Systems | U1 | Forced - Immediate | 2013 | Oil | DI | 300 | Gas Turbine/Jet Engine (Simple Cycle Operation) | NPCC | Summer | 3 | 15 | 1 | 1 | 5050-Ignition system A | U1-Forced - Immediate | 300-Gas Turbine/Jet Engine (Simple Cycle Operation)
5050 | Ignition system A | Gas Turbine | Fuel; Ignition; and Combustion Systems | U1 | Forced - Immediate | 2013 | Oil | DI | 300 | Gas Turbine/Jet Engine (Simple Cycle Operation) | NPCC | Summer | 3.24 | 16.2 | 1 | 1 | 5050-Ignition system A | U1-Forced - Immediate | 300-Gas Turbine/Jet Engine (Simple Cycle Operation)
5050 | Ignition system A | Gas Turbine | Fuel; Ignition; and Combustion Systems | U1 | Forced - Immediate | 2013 | Oil | DI | 300 | Gas Turbine/Jet Engine (Simple Cycle Operation) | NPCC | Summer | 3.6833 | 17 | 1 | 1 | 5050-Ignition system A | U1-Forced - Immediate | 300-Gas Turbine/Jet Engine (Simple Cycle Operation)
5050 | Ignition system A | Gas Turbine | Fuel; Ignition; and Combustion Systems | U1 | Forced - Immediate | 2013 | Oil | DI | 300 | Gas Turbine/Jet Engine (Simple Cycle Operation) | NPCC | Summer | 9.5467 | 17.9 | 1 | 1 | 5050-Ignition system A | U1-Forced - Immediate | 300-Gas Turbine/Jet Engine (Simple Cycle Operation)
5050 | Ignition system A | Gas Turbine | Fuel; Ignition; and Combustion Systems | U1 | Forced - Immediate | 2013 | Oil | DI | 300 | Gas Turbine/Jet Engine (Simple Cycle Operation) | NPCC | Summer | 279 | 18.6 | 1 | 1 | 5050-Ignition system A | U1-Forced - Immediate | 300-Gas Turbine/Jet Engine (Simple Cycle Operation)
5050 | Ignition system A | Gas Turbine | Fuel; Ignition; and Combustion Systems | U1 | Forced - Immediate | 2013 | Oil | DI | 300 | Gas Turbine/Jet Engine (Simple Cycle Operation) | NPCC | Winter | 45.0367 | 22.9 | 1 | 1 | 5050-Ignition system A | U1-Forced - Immediate | 300-Gas Turbine/Jet Engine (Simple Cycle Operation)
5050 | Ignition system A | Gas Turbine | Fuel; Ignition; and Combustion Systems | U1 | Forced - Immediate | 2013 | Oil | DI | 300 | Gas Turbine/Jet Engine (Simple Cycle Operation) | NPCC | Winter | 332.92 | 20.3 | 1 | 1 | 5050-Ignition system A | U1-Forced - Immediate | 300-Gas Turbine/Jet Engine (Simple Cycle Operation)
5050 | Ignition system A | Gas Turbine | Fuel; Ignition; and Combustion Systems | D1 | Forced - Immediate | 2013 | Gas | GG | 300 | Gas Turbine/Jet Engine (Simple Cycle Operation) | MRO | Summer | 72.9167 | 25 | 1 | 1 | 5050-Ignition system A | D1-Forced - Immediate | 300-Gas Turbine/Jet Engine (Simple Cycle Operation)
5050 | Ignition system A | Gas Turbine | Fuel; Ignition; and Combustion Systems | SF | Startup Failure | 2013 | Gas | GG | 300 | Gas Turbine/Jet Engine (Simple Cycle Operation) | MRO | Off-Peak | 130.4333 | 55.9 | 1 | 1 | 5050-Ignition system A | SF-Startup Failure | 300-Gas Turbine/Jet Engine (Simple Cycle Operation)
5050 | Ignition system A | Gas Turbine | Fuel; Ignition; and Combustion Systems | SF | Startup Failure | 2013 | Gas | GG | 300 | Gas Turbine/Jet Engine (Simple Cycle Operation) | WECC | Off-Peak | 410.8333 | 85 | 1 | 1 | 5050-Ignition system A | SF-Startup Failure | 300-Gas Turbine/Jet Engine (Simple Cycle Operation)
5050 | Ignition system A | Gas Turbine | Fuel; Ignition; and Combustion Systems | SF | Startup Failure | 2013 | Gas | GG | 300 | Gas Turbine/Jet Engine (Simple Cycle Operation) | MRO | Off-Peak | 445.2 | 168 | 1 | 1 | 5050-Ignition system A | SF-Startup Failure | 300-Gas Turbine/Jet Engine (Simple Cycle Operation)
5050 | Ignition system A | Gas Turbine | Fuel; Ignition; and Combustion Systems | SF | Startup Failure | 2013 | Gas | GG | 300 | Gas Turbine/Jet Engine (Simple Cycle Operation) | RFC | Summer | 156.625 | 52.5 | 1 | 1 | 5050-Ignition system A | SF-Startup Failure | 300-Gas Turbine/Jet Engine (Simple Cycle Operation)
5050 | Ignition system A | Gas Turbine | Fuel; Ignition; and Combustion Systems | SF | Startup Failure | 2013 | Oil | DI | 300 | Gas Turbine/Jet Engine (Simple Cycle Operation) | RFC | Off-Peak | 2673.25 | 51 | 1 | 1 | 5050-Ignition system A | SF-Startup Failure | 300-Gas Turbine/Jet Engine (Simple Cycle Operation)
5050 | Ignition system A | Gas Turbine | Fuel; Ignition; and Combustion Systems | SF | Startup Failure | 2013 | Oil | DI | 300 | Gas Turbine/Jet Engine (Simple Cycle Operation) | NPCC | Summer | 17.05 | 18.6 | 1 | 1 | 5050-Ignition system A | SF-Startup Failure | 300-Gas Turbine/Jet Engine (Simple Cycle Operation)
5050 | Ignition system A | Gas Turbine | Fuel; Ignition; and Combustion Systems | U1 | Forced - Immediate | 2013 | Gas | GG | 300 | Gas Turbine/Jet Engine (Simple Cycle Operation) | SERC | Off-Peak | 34.65 | 77 | 1 | 1 | 5050-Ignition system A | U1-Forced - Immediate | 300-Gas Turbine/Jet Engine (Simple Cycle Operation)
5050 | Ignition system A | Gas Turbine | Fuel; Ignition; and Combustion Systems | U1 | Forced - Immediate | 2013 | Gas | GG | 300 | Gas Turbine/Jet Engine (Simple Cycle Operation) | TRE | Off-Peak | 146.9333 | 232 | 1 | 1 | 5050-Ignition system A | U1-Forced - Immediate | 300-Gas Turbine/Jet Engine (Simple Cycle Operation)
5050 | Ignition system A | Gas Turbine | Fuel; Ignition; and Combustion Systems | U1 | Forced - Immediate | 2013 | Gas | GG | 300 | Gas Turbine/Jet Engine (Simple Cycle Operation) | RFC | Off-Peak | 148.0166 | 53.5 | 1 | 1 | 5050-Ignition system A | U1-Forced - Immediate | 300-Gas Turbine/Jet Engine (Simple Cycle Operation)
5050 | Ignition system A | Gas Turbine | Fuel; Ignition; and Combustion Systems | U1 | Forced - Immediate | 2013 | Gas | GG | 300 | Gas Turbine/Jet Engine (Simple Cycle Operation) | SERC | Summer | 124.5666 | 74 | 1 | 1 | 5050-Ignition system A | U1-Forced - Immediate | 300-Gas Turbine/Jet Engine (Simple Cycle Operation)
5050 | Ignition system A | Gas Turbine | Fuel; Ignition; and Combustion Systems | U1 | Forced - Immediate | 2013 | Gas | GG | 300 | Gas Turbine/Jet Engine (Simple Cycle Operation) | SERC | Winter | 110.5666 | 62 | 1 | 1 | 5050-Ignition system A | U1-Forced - Immediate | 300-Gas Turbine/Jet Engine (Simple Cycle Operation)
5050 | Ignition system A | Gas Turbine | Fuel; Ignition; and Combustion Systems | U1 | Forced - Immediate | 2013 | Gas | GG | 300 | Gas Turbine/Jet Engine (Simple Cycle Operation) | SERC | Winter | 123.2 | 176 | 1 | 1 | 5050-Ignition system A | U1-Forced - Immediate | 300-Gas Turbine/Jet Engine (Simple Cycle Operation)
5050 | Ignition system A | Gas Turbine | Fuel; Ignition; and Combustion Systems | U1 | Forced - Immediate | 2013 | Oil | DI | 300 | Gas Turbine/Jet Engine (Simple Cycle Operation) | NPCC | Summer | 2.595 | 17.3 | 1 | 1 | 5050-Ignition system A | U1-Forced - Immediate | 300-Gas Turbine/Jet Engine (Simple Cycle Operation)
5050 | Ignition system A | Gas Turbine | Fuel; Ignition; and Combustion Systems | U1 | Forced - Immediate | 2013 | Oil | DI | 300 | Gas Turbine/Jet Engine (Simple Cycle Operation) | NPCC | Summer | 3.4 | 17 | 1 | 1 | 5050-Ignition system A | U1-Forced - Immediate | 300-Gas Turbine/Jet Engine (Simple Cycle Operation)
5050 | Ignition system A | Gas Turbine | Fuel; Ignition; and Combustion Systems | U1 | Forced - Immediate | 2013 | Oil | DI | 300 | Gas Turbine/Jet Engine (Simple Cycle Operation) | NPCC | Summer | 9.2267 | 17.3 | 1 | 1 | 5050-Ignition system A | U1-Forced - Immediate | 300-Gas Turbine/Jet Engine (Simple Cycle Operation)
5050 | Ignition system A | Gas Turbine | Fuel; Ignition; and Combustion Systems | U1 | Forced - Immediate | 2013 | Oil | DI | 300 | Gas Turbine/Jet Engine (Simple Cycle Operation) | NPCC | Summer | 13.2633 | 17.3 | 1 | 1 | 5050-Ignition system A | U1-Forced - Immediate | 300-Gas Turbine/Jet Engine (Simple Cycle Operation)
5050 | Ignition system A | Gas Turbine | Fuel; Ignition; and Combustion Systems | U1 | Forced - Immediate | 2013 | Oil | DI | 300 | Gas Turbine/Jet Engine (Simple Cycle Operation) | NPCC | Winter | 6.24 | 23.4 | 1 | 1 | 5050-Ignition system A | U1-Forced - Immediate | 300-Gas Turbine/Jet Engine (Simple Cycle Operation)
5050 | Ignition system A | Gas Turbine | Fuel; Ignition; and Combustion Systems | D1 | Forced - Immediate | 2013 | Gas | GG | 300 | Gas Turbine/Jet Engine (Simple Cycle Operation) | SERC | Summer | 12.6 | 27 | 1 | 1 | 5050-Ignition system A | D1-Forced - Immediate | 300-Gas Turbine/Jet Engine (Simple Cycle Operation)
5050 | Ignition system A | Gas Turbine | Fuel; Ignition; and Combustion Systems | SF | Startup Failure | 2013 | Gas | GG | 300 | Gas Turbine/Jet Engine (Simple Cycle Operation) | WECC | Off-Peak | 3.6667 | 22 | 1 | 1 | 5050-Ignition system A | SF-Startup Failure | 300-Gas Turbine/Jet Engine (Simple Cycle Operation)
5050 | Ignition system A | Gas Turbine | Fuel; Ignition; and Combustion Systems | SF | Startup Failure | 2013 | Gas | GG | 300 | Gas Turbine/Jet Engine (Simple Cycle Operation) | MRO | Off-Peak | 37.2666 | 55.9 | 1 | 1 | 5050-Ignition system A | SF-Startup Failure | 300-Gas Turbine/Jet Engine (Simple Cycle Operation)
5050 | Ignition system A | Gas Turbine | Fuel; Ignition; and Combustion Systems | SF | Startup Failure | 2013 | Gas | GG | 300 | Gas Turbine/Jet Engine (Simple Cycle Operation) | WECC | Off-Peak | 43.0833 | 55 | 1 | 1 | 5050-Ignition system A | SF-Startup Failure | 300-Gas Turbine/Jet Engine (Simple Cycle Operation)
5050 | Ignition system A | Gas Turbine | Fuel; Ignition; and Combustion Systems | SF | Startup Failure | 2013 | Gas | GG | 300 | Gas Turbine/Jet Engine (Simple Cycle Operation) | SERC | Off-Peak | 65 | 65 | 1 | 1 | 5050-Ignition system A | SF-Startup Failure | 300-Gas Turbine/Jet Engine (Simple Cycle Operation)
5050 | Ignition system A | Gas Turbine | Fuel; Ignition; and Combustion Systems | SF | Startup Failure | 2013 | Gas | GG | 300 | Gas Turbine/Jet Engine (Simple Cycle Operation) | WECC | Off-Peak | 95.3333 | 55 | 1 | 1 | 5050-Ignition system A | SF-Startup Failure | 300-Gas Turbine/Jet Engine (Simple Cycle Operation)
5050 | Ignition system A | Gas Turbine | Fuel; Ignition; and Combustion Systems | SF | Startup Failure | 2013 | Gas | GG | 300 | Gas Turbine/Jet Engine (Simple Cycle Operation) | RFC | Summer | 14.1166 | 77 | 1 | 1 | 5050-Ignition system A | SF-Startup Failure | 300-Gas Turbine/Jet Engine (Simple Cycle Operation)
5050 | Ignition system A | Gas Turbine | Fuel; Ignition; and Combustion Systems | SF | Startup Failure | 2013 | Gas | GG | 300 | Gas Turbine/Jet Engine (Simple Cycle Operation) | WECC | Winter | 28.6666 | 40 | 1 | 1 | 5050-Ignition system A | SF-Startup Failure | 300-Gas Turbine/Jet Engine (Simple Cycle Operation)
5050 | Ignition system A | Gas Turbine | Fuel; Ignition; and Combustion Systems | SF | Startup Failure | 2013 | Gas | GG | 300 | Gas Turbine/Jet Engine (Simple Cycle Operation) | RFC | Winter | 79.9 | 94 | 1 | 1 | 5050-Ignition system A | SF-Startup Failure | 300-Gas Turbine/Jet Engine (Simple Cycle Operation)
5050 | Ignition system A | Gas Turbine | Fuel; Ignition; and Combustion Systems | SF | Startup Failure | 2013 | Oil | DI | 300 | Gas Turbine/Jet Engine (Simple Cycle Operation) | RFC | Summer | 82.0833 | 25 | 1 | 1 | 5050-Ignition system A | SF-Startup Failure | 300-Gas Turbine/Jet Engine (Simple Cycle Operation)
5050 | Ignition system A | Gas Turbine | Fuel; Ignition; and Combustion Systems | U1 | Forced - Immediate | 2013 | Oil | DI | 300 | Gas Turbine/Jet Engine (Simple Cycle Operation) | NPCC | Summer | 2.8833 | 17.3 | 1 | 1 | 5050-Ignition system A | U1-Forced - Immediate | 300-Gas Turbine/Jet Engine (Simple Cycle Operation)
5050 | Ignition system A | Gas Turbine | Fuel; Ignition; and Combustion Systems | U1 | Forced - Immediate | 2013 | Oil | DI | 300 | Gas Turbine/Jet Engine (Simple Cycle Operation) | NPCC | Summer | 3.32 | 16.6 | 1 | 1 | 5050-Ignition system A | U1-Forced - Immediate | 300-Gas Turbine/Jet Engine (Simple Cycle Operation)
5050 | Ignition system A | Gas Turbine | Fuel; Ignition; and Combustion Systems | U1 | Forced - Immediate | 2013 | Oil | DI | 300 | Gas Turbine/Jet Engine (Simple Cycle Operation) | NPCC | Summer | 3.64 | 16.8 | 1 | 1 | 5050-Ignition system A | U1-Forced - Immediate | 300-Gas Turbine/Jet Engine (Simple Cycle Operation)
5050 | Ignition system A | Gas Turbine | Fuel; Ignition; and Combustion Systems | U1 | Forced - Immediate | 2013 | Oil | DI | 300 | Gas Turbine/Jet Engine (Simple Cycle Operation) | NPCC | Summer | 3.72 | 18.6 | 1 | 1 | 5050-Ignition system A | U1-Forced - Immediate | 300-Gas Turbine/Jet Engine (Simple Cycle Operation)
5050 | Ignition system A | Gas Turbine | Fuel; Ignition; and Combustion Systems | U1 | Forced - Immediate | 2013 | Oil | DI | 300 | Gas Turbine/Jet Engine (Simple Cycle Operation) | NPCC | Summer | 3.7483 | 17.3 | 1 | 1 | 5050-Ignition system A | U1-Forced - Immediate | 300-Gas Turbine/Jet Engine (Simple Cycle Operation)
5050 | Ignition system A | Gas Turbine | Fuel; Ignition; and Combustion Systems | U1 | Forced - Immediate | 2013 | Oil | DI | 300 | Gas Turbine/Jet Engine (Simple Cycle Operation) | NPCC | Summer | 142.76 | 16.6 | 1 | 1 | 5050-Ignition system A | U1-Forced - Immediate | 300-Gas Turbine/Jet Engine (Simple Cycle Operation)
5050 | Ignition system A | Gas Turbine | Fuel; Ignition; and Combustion Systems | U1 | Forced - Immediate | 2013 | Oil | DI | 300 | Gas Turbine/Jet Engine (Simple Cycle Operation) | MRO | Summer | 220.1333 | 52 | 1 | 1 | 5050-Ignition system A | U1-Forced - Immediate | 300-Gas Turbine/Jet Engine (Simple Cycle Operation)
5050 | Ignition system A | Gas Turbine | Fuel; Ignition; and Combustion Systems | U1 | Forced - Immediate | 2013 | Oil | DI | 300 | Gas Turbine/Jet Engine (Simple Cycle Operation) | NPCC | Winter | 3.51 | 23.4 | 1 | 1 | 5050-Ignition system A | U1-Forced - Immediate | 300-Gas Turbine/Jet Engine (Simple Cycle Operation)
5050 | Ignition system A | Gas Turbine | Fuel; Ignition; and Combustion Systems | U1 | Forced - Immediate | 2013 | Oil | DI | 300 | Gas Turbine/Jet Engine (Simple Cycle Operation) | NPCC | Winter | 33.635 | 21.7 | 1 | 1 | 5050-Ignition system A | U1-Forced - Immediate | 300-Gas Turbine/Jet Engine (Simple Cycle Operation)
5050 | Ignition system A | Gas Turbine | Fuel; Ignition; and Combustion Systems | SF | Startup Failure | 2013 | Gas | GG | 300 | Gas Turbine/Jet Engine (Simple Cycle Operation) | WECC | Off-Peak | 20.7 | 69 | 1 | 1 | 5050-Ignition system A | SF-Startup Failure | 300-Gas Turbine/Jet Engine (Simple Cycle Operation)
5050 | Ignition system A | Gas Turbine | Fuel; Ignition; and Combustion Systems | SF | Startup Failure | 2013 | Gas | GG | 300 | Gas Turbine/Jet Engine (Simple Cycle Operation) | SERC | Off-Peak | 308.1 | 158 | 1 | 1 | 5050-Ignition system A | SF-Startup Failure | 300-Gas Turbine/Jet Engine (Simple Cycle Operation)
5050 | Ignition system A | Gas Turbine | Fuel; Ignition; and Combustion Systems | SF | Startup Failure | 2013 | Gas | GG | 300 | Gas Turbine/Jet Engine (Simple Cycle Operation) | RFC | Summer | 65.45 | 11 | 1 | 1 | 5050-Ignition system A | SF-Startup Failure | 300-Gas Turbine/Jet Engine (Simple Cycle Operation)
5050 | Ignition system A | Gas Turbine | Fuel; Ignition; and Combustion Systems | SF | Startup Failure | 2013 | Gas | GG | 300 | Gas Turbine/Jet Engine (Simple Cycle Operation) | SERC | Summer | 132.4049 | 87.3 | 1 | 1 | 5050-Ignition system A | SF-Startup Failure | 300-Gas Turbine/Jet Engine (Simple Cycle Operation)
5050 | Ignition system A | Gas Turbine | Fuel; Ignition; and Combustion Systems | SF | Startup Failure | 2013 | Gas | GG | 300 | Gas Turbine/Jet Engine (Simple Cycle Operation) | MRO | Summer | 624 | 78 | 1 | 1 | 5050-Ignition system A | SF-Startup Failure | 300-Gas Turbine/Jet Engine (Simple Cycle Operation)
5050 | Ignition system A | Gas Turbine | Fuel; Ignition; and Combustion Systems | SF | Startup Failure | 2013 | Gas | GG | 300 | Gas Turbine/Jet Engine (Simple Cycle Operation) | SERC | Summer | 654.3333 | 151 | 1 | 1 | 5050-Ignition system A | SF-Startup Failure | 300-Gas Turbine/Jet Engine (Simple Cycle Operation)
5050 | Ignition system A | Gas Turbine | Fuel; Ignition; and Combustion Systems | SF | Startup Failure | 2013 | Gas | GG | 300 | Gas Turbine/Jet Engine (Simple Cycle Operation) | WECC | Summer | 1333.75 | 55 | 1 | 1 | 5050-Ignition system A | SF-Startup Failure | 300-Gas Turbine/Jet Engine (Simple Cycle Operation)
5050 | Ignition system A | Gas Turbine | Fuel; Ignition; and Combustion Systems | SF | Startup Failure | 2013 | Gas | GG | 300 | Gas Turbine/Jet Engine (Simple Cycle Operation) | NPCC | Winter | 72.0935 | 62.69 | 1 | 1 | 5050-Ignition system A | SF-Startup Failure | 300-Gas Turbine/Jet Engine (Simple Cycle Operation)
5050 | Ignition system A | Gas Turbine | Fuel; Ignition; and Combustion Systems | SF | Startup Failure | 2013 | Oil | DI | 300 | Gas Turbine/Jet Engine (Simple Cycle Operation) | NPCC | Summer | 15.3083 | 16.7 | 1 | 1 | 5050-Ignition system A | SF-Startup Failure | 300-Gas Turbine/Jet Engine (Simple Cycle Operation)
5050 | Ignition system A | Gas Turbine | Fuel; Ignition; and Combustion Systems | SF | Startup Failure | 2013 | Oil | DI | 300 | Gas Turbine/Jet Engine (Simple Cycle Operation) | RFC | Summer | 38.25 | 51 | 1 | 1 | 5050-Ignition system A | SF-Startup Failure | 300-Gas Turbine/Jet Engine (Simple Cycle Operation)
5050 | Ignition system A | Gas Turbine | Fuel; Ignition; and Combustion Systems | U1 | Forced - Immediate | 2013 | Gas | GG | 300 | Gas Turbine/Jet Engine (Simple Cycle Operation) | SERC | Off-Peak | 37.2166 | 77 | 1 | 1 | 5050-Ignition system A | U1-Forced - Immediate | 300-Gas Turbine/Jet Engine (Simple Cycle Operation)
5050 | Ignition system A | Gas Turbine | Fuel; Ignition; and Combustion Systems | U1 | Forced - Immediate | 2013 | Gas | GG | 300 | Gas Turbine/Jet Engine (Simple Cycle Operation) | SERC | Off-Peak | 1044.2666 | 176 | 1 | 1 | 5050-Ignition system A | U1-Forced - Immediate | 300-Gas Turbine/Jet Engine (Simple Cycle Operation)
5050 | Ignition system A | Gas Turbine | Fuel; Ignition; and Combustion Systems | U1 | Forced - Immediate | 2013 | Gas | GG | 300 | Gas Turbine/Jet Engine (Simple Cycle Operation) | NPCC | Off-Peak | 18345.3333 | 40 | 1 | 1 | 5050-Ignition system A | U1-Forced - Immediate | 300-Gas Turbine/Jet Engine (Simple Cycle Operation)
5050 | Ignition system A | Gas Turbine | Fuel; Ignition; and Combustion Systems | U1 | Forced - Immediate | 2013 | Gas | GG | 300 | Gas Turbine/Jet Engine (Simple Cycle Operation) | RFC | Summer | 7820 | 85 | 1 | 1 | 5050-Ignition system A | U1-Forced - Immediate | 300-Gas Turbine/Jet Engine (Simple Cycle Operation)
5050 | Ignition system A | Gas Turbine | Fuel; Ignition; and Combustion Systems | U1 | Forced - Immediate | 2013 | Oil | DI | 300 | Gas Turbine/Jet Engine (Simple Cycle Operation) | NPCC | Summer | 3.16 | 15.8 | 1 | 1 | 5050-Ignition system A | U1-Forced - Immediate | 300-Gas Turbine/Jet Engine (Simple Cycle Operation)
5050 | Ignition system A | Gas Turbine | Fuel; Ignition; and Combustion Systems | U1 | Forced - Immediate | 2013 | Oil | DI | 300 | Gas Turbine/Jet Engine (Simple Cycle Operation) | NPCC | Winter | 32.86 | 21.2 | 1 | 1 | 5050-Ignition system A | U1-Forced - Immediate | 300-Gas Turbine/Jet Engine (Simple Cycle Operation)
5050 | Ignition system A | Gas Turbine | Fuel; Ignition; and Combustion Systems | U1 | Forced - Immediate | 2013 | Oil | DI | 300 | Gas Turbine/Jet Engine (Simple Cycle Operation) | NPCC | Winter | 33.015 | 21.3 | 1 | 1 | 5050-Ignition system A | U1-Forced - Immediate | 300-Gas Turbine/Jet Engine (Simple Cycle Operation)
5050 | Ignition system A | Gas Turbine | Fuel; Ignition; and Combustion Systems | SF | Startup Failure | 2013 | Gas | GG | 800 | Miscellaneous | TRE | Winter | 69.4166 | 245 | 1 | 2 | 5050-Ignition system A | SF-Startup Failure | 800-Miscellaneous
5050 | Ignition system A | Gas Turbine | Fuel; Ignition; and Combustion Systems | U1 | Forced - Immediate | 2013 | Gas | GG | 800 | Miscellaneous | TRE | Winter | 387.9166 | 245 | 1 | 1 | 5050-Ignition system A | U1-Forced - Immediate | 800-Miscellaneous
5050 | Ignition system A | Gas Turbine | Fuel; Ignition; and Combustion Systems | U1 | Forced - Immediate | 2013 | Gas | GG | 800 | Miscellaneous | TRE | Winter | 445.0832 | 245 | 1 | 1 | 5050-Ignition system A | U1-Forced - Immediate | 800-Miscellaneous
5050 | Ignition system A | Gas Turbine | Fuel; Ignition; and Combustion Systems | D1 | Forced - Immediate | 2013 | Waste Heat | WH | 800 | Miscellaneous | WECC | Winter | 28.6666 | 40 | 1 | 1 | 5050-Ignition system A | D1-Forced - Immediate | 800-Miscellaneous
5050 | Ignition system A | Gas Turbine | Fuel; Ignition; and Combustion Systems | D1 | Forced - Immediate | 2013 | Gas | GG | 850 | Combined Cycle Block | SERC | Summer | 867.9998 | 240 | 1 | 1 | 5050-Ignition system A | D1-Forced - Immediate | 850-Combined Cycle Block
5050 | Ignition system A | Gas Turbine | Fuel; Ignition; and Combustion Systems | SF | Startup Failure | 2013 | Gas | GG | 850 | Combined Cycle Block | NPCC | Off-Peak | 831.1465 | 389.6 | 1 | 1 | 5050-Ignition system A | SF-Startup Failure | 850-Combined Cycle Block
5050 | Ignition system A | Gas Turbine | Fuel; Ignition; and Combustion Systems | SF | Startup Failure | 2013 | Gas | GG | 850 | Combined Cycle Block | NPCC | Off-Peak | 920.5565 | 310.3 | 2 | 2 | 5050-Ignition system A | SF-Startup Failure | 850-Combined Cycle Block
5050 | Ignition system A | Gas Turbine | Fuel; Ignition; and Combustion Systems | SF | Startup Failure | 2013 | Gas | GG | 850 | Combined Cycle Block | NPCC | Off-Peak | 1012.96 | 389.6 | 1 | 1 | 5050-Ignition system A | SF-Startup Failure | 850-Combined Cycle Block
5050 | Ignition system A | Gas Turbine | Fuel; Ignition; and Combustion Systems | SF | Startup Failure | 2013 | Gas | GG | 850 | Combined Cycle Block | NPCC | Off-Peak | 1097.3731 | 389.6 | 1 | 1 | 5050-Ignition system A | SF-Startup Failure | 850-Combined Cycle Block
5050 | Ignition system A | Gas Turbine | Fuel; Ignition; and Combustion Systems | SF | Startup Failure | 2013 | Gas | GG | 850 | Combined Cycle Block | TRE | Summer | 15.1998 | 228 | 1 | 1 | 5050-Ignition system A | SF-Startup Failure | 850-Combined Cycle Block
5050 | Ignition system A | Gas Turbine | Fuel; Ignition; and Combustion Systems | SF | Startup Failure | 2013 | Gas | GG | 850 | Combined Cycle Block | NPCC | Summer | 271.0332 | 346 | 1 | 1 | 5050-Ignition system A | SF-Startup Failure | 850-Combined Cycle Block
5050 | Ignition system A | Gas Turbine | Fuel; Ignition; and Combustion Systems | SF | Startup Failure | 2013 | Gas | GG | 850 | Combined Cycle Block | NPCC | Summer | 677.895 | 315.3 | 2 | 2 | 5050-Ignition system A | SF-Startup Failure | 850-Combined Cycle Block
5050 | Ignition system A | Gas Turbine | Fuel; Ignition; and Combustion Systems | SF | Startup Failure | 2013 | Gas | GG | 850 | Combined Cycle Block | NPCC | Winter | 224.3431 | 395.9 | 1 | 1 | 5050-Ignition system A | SF-Startup Failure | 850-Combined Cycle Block
5050 | Ignition system A | Gas Turbine | Fuel; Ignition; and Combustion Systems | U1 | Forced - Immediate | 2013 | Gas | GG | 850 | Combined Cycle Block | NPCC | Off-Peak | 172.4999 | 225 | 1 | 1 | 5050-Ignition system A | U1-Forced - Immediate | 850-Combined Cycle Block
5050 | Ignition system A | Gas Turbine | Fuel; Ignition; and Combustion Systems | U1 | Forced - Immediate | 2013 | Gas | GG | 850 | Combined Cycle Block | NPCC | Summer | 40892.3182 | 316.3 | 2 | 2 | 5050-Ignition system A | U1-Forced - Immediate | 850-Combined Cycle Block
5050 | Ignition system A | Gas Turbine | Fuel; Ignition; and Combustion Systems | D1 | Forced - Immediate | 2013 | Gas | GG | 850 | Combined Cycle Block | SERC | Summer | 2129.4 | 364 | 1 | 1 | 5050-Ignition system A | D1-Forced - Immediate | 850-Combined Cycle Block
5050 | Ignition system A | Gas Turbine | Fuel; Ignition; and Combustion Systems | D1 | Forced - Immediate | 2013 | Gas | GG | 850 | Combined Cycle Block | TRE | Winter | 281.7 | 313 | 1 | 1 | 5050-Ignition system A | D1-Forced - Immediate | 850-Combined Cycle Block
5050 | Ignition system A | Gas Turbine | Fuel; Ignition; and Combustion Systems | SF | Startup Failure | 2013 | Gas | GG | 850 | Combined Cycle Block | NPCC | Off-Peak | 263.755 | 310.3 | 2 | 2 | 5050-Ignition system A | SF-Startup Failure | 850-Combined Cycle Block
5050 | Ignition system A | Gas Turbine | Fuel; Ignition; and Combustion Systems | SF | Startup Failure | 2013 | Gas | GG | 850 | Combined Cycle Block | NPCC | Off-Peak | 297.1465 | 405.2 | 2 | 2 | 5050-Ignition system A | SF-Startup Failure | 850-Combined Cycle Block
5050 | Ignition system A | Gas Turbine | Fuel; Ignition; and Combustion Systems | SF | Startup Failure | 2013 | Gas | GG | 850 | Combined Cycle Block | NPCC | Off-Peak | 386.4 | 368 | 1 | 1 | 5050-Ignition system A | SF-Startup Failure | 850-Combined Cycle Block
5050 | Ignition system A | Gas Turbine | Fuel; Ignition; and Combustion Systems | SF | Startup Failure | 2013 | Gas | GG | 850 | Combined Cycle Block | NPCC | Off-Peak | 1311.6531 | 389.6 | 1 | 1 | 5050-Ignition system A | SF-Startup Failure | 850-Combined Cycle Block
5050 | Ignition system A | Gas Turbine | Fuel; Ignition; and Combustion Systems | U1 | Forced - Immediate | 2013 | Gas | GG | 850 | Combined Cycle Block | TRE | Off-Peak | 146.9333 | 232 | 1 | 1 | 5050-Ignition system A | U1-Forced - Immediate | 850-Combined Cycle Block
5050 | Ignition system A | Gas Turbine | Fuel; Ignition; and Combustion Systems | U1 | Forced - Immediate | 2013 | Gas | GG | 850 | Combined Cycle Block | MRO | Summer | 75.9999 | 114 | 1 | 1 | 5050-Ignition system A | U1-Forced - Immediate | 850-Combined Cycle Block
5050 | Ignition system A | Gas Turbine | Fuel; Ignition; and Combustion Systems | D1 | Forced - Immediate | 2013 | Gas | GG | 850 | Combined Cycle Block | RFC | Off-Peak | 3 | 9 | 1 | 1 | 5050-Ignition system A | D1-Forced - Immediate | 850-Combined Cycle Block
5050 | Ignition system A | Gas Turbine | Fuel; Ignition; and Combustion Systems | D1 | Forced - Immediate | 2013 | Gas | GG | 850 | Combined Cycle Block | RFC | Off-Peak | 6.5 | 10 | 1 | 1 | 5050-Ignition system A | D1-Forced - Immediate | 850-Combined Cycle Block
5050 | Ignition system A | Gas Turbine | Fuel; Ignition; and Combustion Systems | D1 | Forced - Immediate | 2013 | Gas | GG | 850 | Combined Cycle Block | NPCC | Off-Peak | 314.7432 | 230.3 | 2 | 2 | 5050-Ignition system A | D1-Forced - Immediate | 850-Combined Cycle Block
5050 | Ignition system A | Gas Turbine | Fuel; Ignition; and Combustion Systems | SF | Startup Failure | 2013 | Gas | GG | 850 | Combined Cycle Block | NPCC | Off-Peak | 305.1282 | 310.3 | 1 | 1 | 5050-Ignition system A | SF-Startup Failure | 850-Combined Cycle Block
5050 | Ignition system A | Gas Turbine | Fuel; Ignition; and Combustion Systems | SF | Startup Failure | 2013 | Gas | GG | 850 | Combined Cycle Block | NPCC | Summer | 55.9999 | 168 | 1 | 1 | 5050-Ignition system A | SF-Startup Failure | 850-Combined Cycle Block
5050 | Ignition system A | Gas Turbine | Fuel; Ignition; and Combustion Systems | SF | Startup Failure | 2013 | Gas | GG | 850 | Combined Cycle Block | NPCC | Winter | 209.9732 | 393.7 | 1 | 1 | 5050-Ignition system A | SF-Startup Failure | 850-Combined Cycle Block
5050 | Ignition system A | Gas Turbine | Fuel; Ignition; and Combustion Systems | SF | Startup Failure | 2013 | Gas | GG | 850 | Combined Cycle Block | NPCC | Winter | 675.3364 | 393.4 | 2 | 2 | 5050-Ignition system A | SF-Startup Failure | 850-Combined Cycle Block
5050 | Ignition system A | Gas Turbine | Fuel; Ignition; and Combustion Systems | D1 | Forced - Immediate | 2013 | Gas | GG | 850 | Combined Cycle Block | NPCC | Summer | 351.675 | 156.3 | 2 | 2 | 5050-Ignition system A | D1-Forced - Immediate | 850-Combined Cycle Block
5050 | Ignition system A | Gas Turbine | Fuel; Ignition; and Combustion Systems | SF | Startup Failure | 2013 | Gas | GG | 850 | Combined Cycle Block | NPCC | Off-Peak | 957.2732 | 393.4 | 2 | 2 | 5050-Ignition system A | SF-Startup Failure | 850-Combined Cycle Block
5050 | Ignition system A | Gas Turbine | Fuel; Ignition; and Combustion Systems | SF | Startup Failure | 2013 | Gas | GG | 850 | Combined Cycle Block | NPCC | Off-Peak | 2566.2665 | 405.2 | 2 | 2 | 5050-Ignition system A | SF-Startup Failure | 850-Combined Cycle Block
5050 | Ignition system A | Gas Turbine | Fuel; Ignition; and Combustion Systems | SF | Startup Failure | 2013 | Gas | GG | 850 | Combined Cycle Block | NPCC | Winter | 105.2999 | 243 | 1 | 1 | 5050-Ignition system A | SF-Startup Failure | 850-Combined Cycle Block
5050 | Ignition system A | Gas Turbine | Fuel; Ignition; and Combustion Systems | U1 | Forced - Immediate | 2013 | Gas | GG | 850 | Combined Cycle Block | SERC | Summer | 1419.3999 | 282 | 1 | 1 | 5050-Ignition system A | U1-Forced - Immediate | 850-Combined Cycle Block
5050 | Ignition system A | Gas Turbine | Fuel; Ignition; and Combustion Systems | U1 | Forced - Immediate | 2013 | Gas | GG | 850 | Combined Cycle Block | NPCC | Summer | 2312.7999 | 168 | 1 | 1 | 5050-Ignition system A | U1-Forced - Immediate | 850-Combined Cycle Block
5050 | Ignition system A | Gas Turbine | Fuel; Ignition; and Combustion Systems | D1 | Forced - Immediate | 2013 | Gas | GG | 850 | Combined Cycle Block | RFC | Off-Peak | 162.2333 | 157 | 1 | 1 | 5050-Ignition system A | D1-Forced - Immediate | 850-Combined Cycle Block
5050 | Ignition system A | Gas Turbine | Fuel; Ignition; and Combustion Systems | D1 | Forced - Immediate | 2013 | Gas | GG | 850 | Combined Cycle Block | SERC | Summer | 376.8915 | 248.5 | 1 | 1 | 5050-Ignition system A | D1-Forced - Immediate | 850-Combined Cycle Block
5050 | Ignition system A | Gas Turbine | Fuel; Ignition; and Combustion Systems | D1 | Forced - Immediate | 2013 | Gas | GG | 850 | Combined Cycle Block | RFC | Winter | 19 | 6 | 1 | 1 | 5050-Ignition system A | D1-Forced - Immediate | 850-Combined Cycle Block
5050 | Ignition system A | Gas Turbine | Fuel; Ignition; and Combustion Systems | SF | Startup Failure | 2013 | Gas | GG | 850 | Combined Cycle Block | NPCC | Summer | 1006.5366 | 311.3 | 2 | 2 | 5050-Ignition system A | SF-Startup Failure | 850-Combined Cycle Block
5050 | Ignition system A | Gas Turbine | Fuel; Ignition; and Combustion Systems | U1 | Forced - Immediate | 2013 | Gas | GG | 850 | Combined Cycle Block | MRO | Summer | 57 | 114 | 1 | 3 | 5050-Ignition system A | U1-Forced - Immediate | 850-Combined Cycle Block
5050 | Ignition system A | Gas Turbine | Fuel; Ignition; and Combustion Systems | U1 | Forced - Immediate | 2013 | Gas | GG | 850 | Combined Cycle Block | SERC | Summer | 920.3999 | 234 | 1 | 1 | 5050-Ignition system A | U1-Forced - Immediate | 850-Combined Cycle Block
5050 | Ignition system A | Gas Turbine | Fuel; Ignition; and Combustion Systems | D1 | Forced - Immediate | 2013 | Gas | GG | 850 | Combined Cycle Block | SERC | Summer | 1035.6666 | 239 | 1 | 1 | 5050-Ignition system A | D1-Forced - Immediate | 850-Combined Cycle Block
5050 | Ignition system A | Gas Turbine | Fuel; Ignition; and Combustion Systems | D1 | Forced - Immediate | 2013 | Gas | GG | 850 | Combined Cycle Block | NPCC | Winter | 54.765 | 121.7 | 1 | 1 | 5050-Ignition system A | D1-Forced - Immediate | 850-Combined Cycle Block
5050 | Ignition system A | Gas Turbine | Fuel; Ignition; and Combustion Systems | SF | Startup Failure | 2013 | Gas | GG | 850 | Combined Cycle Block | NPCC | Off-Peak | 216 | 360 | 1 | 1 | 5050-Ignition system A | SF-Startup Failure | 850-Combined Cycle Block
5050 | Ignition system A | Gas Turbine | Fuel; Ignition; and Combustion Systems | SF | Startup Failure | 2013 | Gas | GG | 850 | Combined Cycle Block | NPCC | Off-Peak | 349.6 | 368 | 1 | 1 | 5050-Ignition system A | SF-Startup Failure | 850-Combined Cycle Block
5050 | Ignition system A | Gas Turbine | Fuel; Ignition; and Combustion Systems | SF | Startup Failure | 2013 | Gas | GG | 850 | Combined Cycle Block | NPCC | Summer | 173.415 | 315.3 | 2 | 2 | 5050-Ignition system A | SF-Startup Failure | 850-Combined Cycle Block
5050 | Ignition system A | Gas Turbine | Fuel; Ignition; and Combustion Systems | SF | Startup Failure | 2013 | Gas | GG | 850 | Combined Cycle Block | NPCC | Summer | 444.0332 | 346 | 1 | 1 | 5050-Ignition system A | SF-Startup Failure | 850-Combined Cycle Block
5050 | Ignition system A | Gas Turbine | Fuel; Ignition; and Combustion Systems | SF | Startup Failure | 2013 | Gas | GG | 850 | Combined Cycle Block | NPCC | Summer | 497.9999 | 180 | 1 | 1 | 5050-Ignition system A | SF-Startup Failure | 850-Combined Cycle Block
5050 | Ignition system A | Gas Turbine | Fuel; Ignition; and Combustion Systems | D1 | Forced - Immediate | 2013 | Gas | GG | 850 | Combined Cycle Block | SERC | Winter | 90.2 | 82 | 1 | 1 | 5050-Ignition system A | D1-Forced - Immediate | 850-Combined Cycle Block
5050 | Ignition system A | Gas Turbine | Fuel; Ignition; and Combustion Systems | D1 | Forced - Immediate | 2013 | Gas | GG | 850 | Combined Cycle Block | WECC | Winter | 7239.6 | 72 | 1 | 1 | 5050-Ignition system A | D1-Forced - Immediate | 850-Combined Cycle Block
5050 | Ignition system A | Gas Turbine | Fuel; Ignition; and Combustion Systems | SF | Startup Failure | 2013 | Gas | GG | 850 | Combined Cycle Block | NPCC | Off-Peak | 296.6665 | 356 | 1 | 1 | 5050-Ignition system A | SF-Startup Failure | 850-Combined Cycle Block
5050 | Ignition system A | Gas Turbine | Fuel; Ignition; and Combustion Systems | SF | Startup Failure | 2013 | Gas | GG | 850 | Combined Cycle Block | SERC | Summer | 375.9999 | 282 | 1 | 1 | 5050-Ignition system A | SF-Startup Failure | 850-Combined Cycle Block
5050 | Ignition system A | Gas Turbine | Fuel; Ignition; and Combustion Systems | U1 | Forced - Immediate | 2013 | Gas | GG | 850 | Combined Cycle Block | NPCC | Summer | 172.5666 | 62 | 1 | 1 | 5050-Ignition system A | U1-Forced - Immediate | 850-Combined Cycle Block
5050 | Ignition system A | Gas Turbine | Fuel; Ignition; and Combustion Systems | U1 | Forced - Immediate | 2013 | Gas | GG | 850 | Combined Cycle Block | NPCC | Winter | 3377.3332 | 170 | 1 | 1 | 5050-Ignition system A | U1-Forced - Immediate | 850-Combined Cycle Block
5050 | Ignition system A | Gas Turbine | Fuel; Ignition; and Combustion Systems | D1 | Forced - Immediate | 2013 | Gas | GG | 850 | Combined Cycle Block | SERC | Off-Peak | 1414.4666 | 49 | 1 | 1 | 5050-Ignition system A | D1-Forced - Immediate | 850-Combined Cycle Block
5050 | Ignition system A | Gas Turbine | Fuel; Ignition; and Combustion Systems | D1 | Forced - Immediate | 2013 | Gas | GG | 850 | Combined Cycle Block | NPCC | Summer | 857.6 | 268 | 1 | 1 | 5050-Ignition system A | D1-Forced - Immediate | 850-Combined Cycle Block
5050 | Ignition system A | Gas Turbine | Fuel; Ignition; and Combustion Systems | SF | Startup Failure | 2013 | Gas | GG | 850 | Combined Cycle Block | NPCC | Off-Peak | 314.4665 | 356 | 1 | 1 | 5050-Ignition system A | SF-Startup Failure | 850-Combined Cycle Block
5050 | Ignition system A | Gas Turbine | Fuel; Ignition; and Combustion Systems | SF | Startup Failure | 2013 | Gas | GG | 850 | Combined Cycle Block | NPCC | Off-Peak | 510.2665 | 356 | 1 | 1 | 5050-Ignition system A | SF-Startup Failure | 850-Combined Cycle Block
5050 | Ignition system A | Gas Turbine | Fuel; Ignition; and Combustion Systems | SF | Startup Failure | 2013 | Gas | GG | 850 | Combined Cycle Block | NPCC | Summer | 50.4 | 168 | 1 | 1 | 5050-Ignition system A | SF-Startup Failure | 850-Combined Cycle Block
5050 | Ignition system A | Gas Turbine | Fuel; Ignition; and Combustion Systems | SF | Startup Failure | 2013 | Gas | GG | 850 | Combined Cycle Block | NPCC | Winter | 275.38 | 393.4 | 2 | 2 | 5050-Ignition system A | SF-Startup Failure | 850-Combined Cycle Block
5050 | Ignition system A | Gas Turbine | Fuel; Ignition; and Combustion Systems | U1 | Forced - Immediate | 2013 | Gas | GG | 850 | Combined Cycle Block | WECC | Off-Peak | 15883.9996 | 570 | 1 | 1 | 5050-Ignition system A | U1-Forced - Immediate | 850-Combined Cycle Block
5050 | Ignition system A | Gas Turbine | Fuel; Ignition; and Combustion Systems | U1 | Forced - Immediate | 2013 | Gas | GG | 850 | Combined Cycle Block | TRE | Summer | 2013.9999 | 228 | 1 | 1 | 5050-Ignition system A | U1-Forced - Immediate | 850-Combined Cycle Block
5050 | Ignition system A | Gas Turbine | Fuel; Ignition; and Combustion Systems | SF | Startup Failure | 2013 | Gas | GG | 851 | CC GT units | WECC | Off-Peak | 33.04 | 165.2 | 1 | 1 | 5050-Ignition system A | SF-Startup Failure | 851-CC GT units
5050 | Ignition system A | Gas Turbine | Fuel; Ignition; and Combustion Systems | SF | Startup Failure | 2013 | Gas | GG | 851 | CC GT units | MRO | Off-Peak | 88.9139 | 190.53 | 1 | 1 | 5050-Ignition system A | SF-Startup Failure | 851-CC GT units
5050 | Ignition system A | Gas Turbine | Fuel; Ignition; and Combustion Systems | SF | Startup Failure | 2013 | Gas | GG | 851 | CC GT units | TRE | Off-Peak | 687.8 | 181 | 1 | 1 | 5050-Ignition system A | SF-Startup Failure | 851-CC GT units
5050 | Ignition system A | Gas Turbine | Fuel; Ignition; and Combustion Systems | SF | Startup Failure | 2013 | Gas | GG | 851 | CC GT units | WECC | Summer | 2.7532 | 165.2 | 1 | 1 | 5050-Ignition system A | SF-Startup Failure | 851-CC GT units
5050 | Ignition system A | Gas Turbine | Fuel; Ignition; and Combustion Systems | SF | Startup Failure | 2013 | Gas | GG | 851 | CC GT units | WECC | Summer | 473.025 | 79.5 | 1 | 1 | 5050-Ignition system A | SF-Startup Failure | 851-CC GT units
5050 | Ignition system A | Gas Turbine | Fuel; Ignition; and Combustion Systems | SF | Startup Failure | 2013 | Gas | GG | 851 | CC GT units | WECC | Summer | 890.4 | 79.5 | 1 | 1 | 5050-Ignition system A | SF-Startup Failure | 851-CC GT units
5050 | Ignition system A | Gas Turbine | Fuel; Ignition; and Combustion Systems | SF | Startup Failure | 2013 | Gas | GG | 851 | CC GT units | MRO | Winter | 51.1999 | 192 | 1 | 1 | 5050-Ignition system A | SF-Startup Failure | 851-CC GT units
5050 | Ignition system A | Gas Turbine | Fuel; Ignition; and Combustion Systems | SF | Startup Failure | 2013 | Gas | GG | 851 | CC GT units | NPCC | Winter | 65.9999 | 180 | 1 | 1 | 5050-Ignition system A | SF-Startup Failure | 851-CC GT units
5050 | Ignition system A | Gas Turbine | Fuel; Ignition; and Combustion Systems | SF | Startup Failure | 2013 | Gas | GG | 851 | CC GT units | WECC | Winter | 104.2665 | 184 | 1 | 1 | 5050-Ignition system A | SF-Startup Failure | 851-CC GT units
5050 | Ignition system A | Gas Turbine | Fuel; Ignition; and Combustion Systems | SF | Startup Failure | 2013 | Gas | GG | 851 | CC GT units | WECC | Off-Peak | 24.78 | 165.2 | 1 | 7 | 5050-Ignition system A | SF-Startup Failure | 851-CC GT units
5050 | Ignition system A | Gas Turbine | Fuel; Ignition; and Combustion Systems | SF | Startup Failure | 2013 | Gas | GG | 851 | CC GT units | MRO | Off-Peak | 464.3999 | 162 | 1 | 1 | 5050-Ignition system A | SF-Startup Failure | 851-CC GT units
5050 | Ignition system A | Gas Turbine | Fuel; Ignition; and Combustion Systems | SF | Startup Failure | 2013 | Gas | GG | 851 | CC GT units | MRO | Winter | 230.4 | 192 | 1 | 1 | 5050-Ignition system A | SF-Startup Failure | 851-CC GT units
5050 | Ignition system A | Gas Turbine | Fuel; Ignition; and Combustion Systems | SF | Startup Failure | 2013 | Gas | GG | 851 | CC GT units | SERC | Off-Peak | 1044.05 | 157 | 1 | 1 | 5050-Ignition system A | SF-Startup Failure | 851-CC GT units
5050 | Ignition system A | Gas Turbine | Fuel; Ignition; and Combustion Systems | SF | Startup Failure | 2013 | Gas | GG | 851 | CC GT units | SERC | Summer | 49.5999 | 186 | 1 | 1 | 5050-Ignition system A | SF-Startup Failure | 851-CC GT units
5050 | Ignition system A | Gas Turbine | Fuel; Ignition; and Combustion Systems | SF | Startup Failure | 2013 | Gas | GG | 851 | CC GT units | WECC | Summer | 50.6666 | 160 | 1 | 1 | 5050-Ignition system A | SF-Startup Failure | 851-CC GT units
5050 | Ignition system A | Gas Turbine | Fuel; Ignition; and Combustion Systems | SF | Startup Failure | 2013 | Gas | GG | 851 | CC GT units | SERC | Summer | 310 | 155 | 1 | 1 | 5050-Ignition system A | SF-Startup Failure | 851-CC GT units
5050 | Ignition system A | Gas Turbine | Fuel; Ignition; and Combustion Systems | SF | Startup Failure | 2013 | Gas | GG | 851 | CC GT units | NPCC | Winter | 83.9999 | 180 | 1 | 1 | 5050-Ignition system A | SF-Startup Failure | 851-CC GT units
5050 | Ignition system A | Gas Turbine | Fuel; Ignition; and Combustion Systems | SF | Startup Failure | 2013 | Gas | GG | 851 | CC GT units | NPCC | Winter | 86.9999 | 180 | 1 | 1 | 5050-Ignition system A | SF-Startup Failure | 851-CC GT units
5050 | Ignition system A | Gas Turbine | Fuel; Ignition; and Combustion Systems | SF | Startup Failure | 2013 | Gas | GG | 851 | CC GT units | MRO | Winter | 361.5999 | 192 | 1 | 1 | 5050-Ignition system A | SF-Startup Failure | 851-CC GT units
5050 | Ignition system A | Gas Turbine | Fuel; Ignition; and Combustion Systems | U1 | Forced - Immediate | 2013 | Gas | GG | 851 | CC GT units | WECC | Off-Peak | 1814.4466 | 165.2 | 1 | 1 | 5050-Ignition system A | U1-Forced - Immediate | 851-CC GT units
5050 | Ignition system A | Gas Turbine | Fuel; Ignition; and Combustion Systems | SF | Startup Failure | 2013 | Gas | GG | 851 | CC GT units | NPCC | Winter | 67.9916 | 99.5 | 1 | 1 | 5050-Ignition system A | SF-Startup Failure | 851-CC GT units
5050 | Ignition system A | Gas Turbine | Fuel; Ignition; and Combustion Systems | SF | Startup Failure | 2013 | Gas | GG | 851 | CC GT units | MRO | Winter | 144 | 192 | 1 | 1 | 5050-Ignition system A | SF-Startup Failure | 851-CC GT units
5050 | Ignition system A | Gas Turbine | Fuel; Ignition; and Combustion Systems | SF | Startup Failure | 2013 | Gas | GG | 851 | CC GT units | MRO | Winter | 595.2 | 192 | 1 | 1 | 5050-Ignition system A | SF-Startup Failure | 851-CC GT units
5050 | Ignition system A | Gas Turbine | Fuel; Ignition; and Combustion Systems | SF | Startup Failure | 2013 | Gas | GG | 851 | CC GT units | WECC | Winter | 961.8345 | 41.31 | 1 | 1 | 5050-Ignition system A | SF-Startup Failure | 851-CC GT units
5050 | Ignition system A | Gas Turbine | Fuel; Ignition; and Combustion Systems | U1 | Forced - Immediate | 2013 | Gas | GG | 851 | CC GT units | WECC | Winter | 4455.8665 | 184 | 1 | 1 | 5050-Ignition system A | U1-Forced - Immediate | 851-CC GT units
5050 | Ignition system A | Gas Turbine | Fuel; Ignition; and Combustion Systems | U1 | Forced - Immediate | 2013 | Gas | OG | 851 | CC GT units | WECC | Summer | 110.25 | 220.5 | 1 | 1 | 5050-Ignition system A | U1-Forced - Immediate | 851-CC GT units
5050 | Ignition system A | Gas Turbine | Fuel; Ignition; and Combustion Systems | SF | Startup Failure | 2013 | Gas | GG | 851 | CC GT units | WECC | Off-Peak | 16.52 | 165.2 | 1 | 1 | 5050-Ignition system A | SF-Startup Failure | 851-CC GT units
5050 | Ignition system A | Gas Turbine | Fuel; Ignition; and Combustion Systems | SF | Startup Failure | 2013 | Gas | GG | 851 | CC GT units | WECC | Off-Peak | 392.3657 | 40.73 | 1 | 1 | 5050-Ignition system A | SF-Startup Failure | 851-CC GT units
5050 | Ignition system A | Gas Turbine | Fuel; Ignition; and Combustion Systems | SF | Startup Failure | 2013 | Gas | GG | 851 | CC GT units | NPCC | Off-Peak | 521.55 | 171 | 1 | 1 | 5050-Ignition system A | SF-Startup Failure | 851-CC GT units
5050 | Ignition system A | Gas Turbine | Fuel; Ignition; and Combustion Systems | SF | Startup Failure | 2013 | Gas | GG | 851 | CC GT units | WECC | Summer | 13.6 | 54.4 | 2 | 2 | 5050-Ignition system A | SF-Startup Failure | 851-CC GT units
5050 | Ignition system A | Gas Turbine | Fuel; Ignition; and Combustion Systems | SF | Startup Failure | 2013 | Gas | GG | 851 | CC GT units | WECC | Winter | 15.3333 | 184 | 1 | 1 | 5050-Ignition system A | SF-Startup Failure | 851-CC GT units
5050 | Ignition system A | Gas Turbine | Fuel; Ignition; and Combustion Systems | SF | Startup Failure | 2013 | Gas | GG | 851 | CC GT units | WECC | Winter | 26.6666 | 160 | 1 | 1 | 5050-Ignition system A | SF-Startup Failure | 851-CC GT units
5050 | Ignition system A | Gas Turbine | Fuel; Ignition; and Combustion Systems | SF | Startup Failure | 2013 | Gas | OG | 851 | CC GT units | WECC | Summer | 91.8749 | 220.5 | 1 | 1 | 5050-Ignition system A | SF-Startup Failure | 851-CC GT units
5050 | Ignition system A | Gas Turbine | Fuel; Ignition; and Combustion Systems | U1 | Forced - Immediate | 2013 | Gas | GG | 851 | CC GT units | SERC | Winter | 590.5333 | 172 | 1 | 1 | 5050-Ignition system A | U1-Forced - Immediate | 851-CC GT units
5050 | Ignition system A | Gas Turbine | Fuel; Ignition; and Combustion Systems | SF | Startup Failure | 2013 | Gas | GG | 851 | CC GT units | RFC | Off-Peak | 44.7999 | 168 | 1 | 1 | 5050-Ignition system A | SF-Startup Failure | 851-CC GT units
5050 | Ignition system A | Gas Turbine | Fuel; Ignition; and Combustion Systems | SF | Startup Failure | 2013 | Gas | GG | 851 | CC GT units | SERC | Off-Peak | 334.8332 | 245 | 1 | 1 | 5050-Ignition system A | SF-Startup Failure | 851-CC GT units
5050 | Ignition system A | Gas Turbine | Fuel; Ignition; and Combustion Systems | SF | Startup Failure | 2013 | Gas | GG | 851 | CC GT units | WECC | Summer | 35.7932 | 165.2 | 1 | 1 | 5050-Ignition system A | SF-Startup Failure | 851-CC GT units
5050 | Ignition system A | Gas Turbine | Fuel; Ignition; and Combustion Systems | SF | Startup Failure | 2013 | Gas | GG | 851 | CC GT units | TRE | Summer | 575.2 | 143.8 | 1 | 1 | 5050-Ignition system A | SF-Startup Failure | 851-CC GT units
5050 | Ignition system A | Gas Turbine | Fuel; Ignition; and Combustion Systems | SF | Startup Failure | 2013 | Gas | GG | 851 | CC GT units | WECC | Winter | 24.7916 | 59.5 | 1 | 1 | 5050-Ignition system A | SF-Startup Failure | 851-CC GT units
5050 | Ignition system A | Gas Turbine | Fuel; Ignition; and Combustion Systems | SF | Startup Failure | 2013 | Gas | GG | 851 | CC GT units | SERC | Winter | 352.8666 | 134 | 1 | 1 | 5050-Ignition system A | SF-Startup Failure | 851-CC GT units
5050 | Ignition system A | Gas Turbine | Fuel; Ignition; and Combustion Systems | U1 | Forced - Immediate | 2013 | Gas | GG | 851 | CC GT units | WECC | Summer | 154 | 70 | 1 | 1 | 5050-Ignition system A | U1-Forced - Immediate | 851-CC GT units
5050 | Ignition system A | Gas Turbine | Fuel; Ignition; and Combustion Systems | U1 | Forced - Immediate | 2013 | Gas | GG | 851 | CC GT units | WECC | Winter | 199.8546 | 37.24 | 1 | 1 | 5050-Ignition system A | U1-Forced - Immediate | 851-CC GT units
5050 | Ignition system A | Gas Turbine | Fuel; Ignition; and Combustion Systems | U1 | Forced - Immediate | 2013 | Gas | GG | 851 | CC GT units | SERC | Winter | 511.8333 | 166 | 1 | 1 | 5050-Ignition system A | U1-Forced - Immediate | 851-CC GT units
5050 | Ignition system A | Gas Turbine | Fuel; Ignition; and Combustion Systems | SF | Startup Failure | 2013 | Gas | GG | 851 | CC GT units | TRE | Off-Peak | 60.3333 | 181 | 1 | 1 | 5050-Ignition system A | SF-Startup Failure | 851-CC GT units
5050 | Ignition system A | Gas Turbine | Fuel; Ignition; and Combustion Systems | SF | Startup Failure | 2013 | Gas | GG | 851 | CC GT units | RFC | Off-Peak | 183.9333 | 178 | 1 | 1 | 5050-Ignition system A | SF-Startup Failure | 851-CC GT units
5050 | Ignition system A | Gas Turbine | Fuel; Ignition; and Combustion Systems | SF | Startup Failure | 2013 | Gas | GG | 851 | CC GT units | WECC | Off-Peak | 490.8333 | 190 | 1 | 1 | 5050-Ignition system A | SF-Startup Failure | 851-CC GT units
5050 | Ignition system A | Gas Turbine | Fuel; Ignition; and Combustion Systems | SF | Startup Failure | 2013 | Gas | GG | 851 | CC GT units | TRE | Off-Peak | 517.3333 | 160 | 1 | 1 | 5050-Ignition system A | SF-Startup Failure | 851-CC GT units
5050 | Ignition system A | Gas Turbine | Fuel; Ignition; and Combustion Systems | SF | Startup Failure | 2013 | Gas | GG | 851 | CC GT units | WECC | Summer | 89.5333 | 39.5 | 1 | 1 | 5050-Ignition system A | SF-Startup Failure | 851-CC GT units
5050 | Ignition system A | Gas Turbine | Fuel; Ignition; and Combustion Systems | SF | Startup Failure | 2013 | Gas | GG | 851 | CC GT units | SERC | Summer | 352.8 | 147 | 1 | 1 | 5050-Ignition system A | SF-Startup Failure | 851-CC GT units
5050 | Ignition system A | Gas Turbine | Fuel; Ignition; and Combustion Systems | SF | Startup Failure | 2013 | Gas | GG | 851 | CC GT units | SERC | Summer | 800 | 160 | 1 | 1 | 5050-Ignition system A | SF-Startup Failure | 851-CC GT units
5050 | Ignition system A | Gas Turbine | Fuel; Ignition; and Combustion Systems | SF | Startup Failure | 2013 | Gas | GG | 851 | CC GT units | WECC | Winter | 138.6666 | 160 | 1 | 1 | 5050-Ignition system A | SF-Startup Failure | 851-CC GT units
5050 | Ignition system A | Gas Turbine | Fuel; Ignition; and Combustion Systems | SF | Startup Failure | 2013 | Gas | GG | 851 | CC GT units | MRO | Winter | 486.3999 | 192 | 1 | 1 | 5050-Ignition system A | SF-Startup Failure | 851-CC GT units
5050 | Ignition system A | Gas Turbine | Fuel; Ignition; and Combustion Systems | SF | Startup Failure | 2013 | Gas | GG | 851 | CC GT units | MRO | Winter | 3785.5999 | 192 | 1 | 1 | 5050-Ignition system A | SF-Startup Failure | 851-CC GT units
5050 | Ignition system A | Gas Turbine | Fuel; Ignition; and Combustion Systems | U1 | Forced - Immediate | 2013 | Gas | GG | 851 | CC GT units | SERC | Winter | 650.7333 | 172 | 1 | 1 | 5050-Ignition system A | U1-Forced - Immediate | 851-CC GT units
5050 | Ignition system A | Gas Turbine | Fuel; Ignition; and Combustion Systems | SF | Startup Failure | 2013 | Gas | GG | 851 | CC GT units | WECC | Summer | 67.7225 | 39.45 | 1 | 1 | 5050-Ignition system A | SF-Startup Failure | 851-CC GT units
5050 | Ignition system A | Gas Turbine | Fuel; Ignition; and Combustion Systems | SF | Startup Failure | 2013 | Gas | GG | 851 | CC GT units | WECC | Summer | 82.6666 | 160 | 1 | 1 | 5050-Ignition system A | SF-Startup Failure | 851-CC GT units
5050 | Ignition system A | Gas Turbine | Fuel; Ignition; and Combustion Systems | SF | Startup Failure | 2013 | Gas | GG | 851 | CC GT units | NPCC | Summer | 273.6 | 171 | 1 | 1 | 5050-Ignition system A | SF-Startup Failure | 851-CC GT units
5050 | Ignition system A | Gas Turbine | Fuel; Ignition; and Combustion Systems | SF | Startup Failure | 2013 | Gas | GG | 851 | CC GT units | SERC | Summer | 528 | 160 | 1 | 1 | 5050-Ignition system A | SF-Startup Failure | 851-CC GT units
5050 | Ignition system A | Gas Turbine | Fuel; Ignition; and Combustion Systems | SF | Startup Failure | 2013 | Gas | GG | 851 | CC GT units | NPCC | Summer | 655.4999 | 171 | 1 | 1 | 5050-Ignition system A | SF-Startup Failure | 851-CC GT units
5050 | Ignition system A | Gas Turbine | Fuel; Ignition; and Combustion Systems | SF | Startup Failure | 2013 | Gas | GG | 851 | CC GT units | SERC | Summer | 658.35 | 171 | 1 | 1 | 5050-Ignition system A | SF-Startup Failure | 851-CC GT units
5050 | Ignition system A | Gas Turbine | Fuel; Ignition; and Combustion Systems | SF | Startup Failure | 2013 | Gas | GG | 851 | CC GT units | SERC | Summer | 824.0832 | 155 | 1 | 1 | 5050-Ignition system A | SF-Startup Failure | 851-CC GT units
5050 | Ignition system A | Gas Turbine | Fuel; Ignition; and Combustion Systems | SF | Startup Failure | 2013 | Gas | GG | 851 | CC GT units | WECC | Winter | 22.7205 | 41.31 | 1 | 1 | 5050-Ignition system A | SF-Startup Failure | 851-CC GT units
5050 | Ignition system A | Gas Turbine | Fuel; Ignition; and Combustion Systems | SF | Startup Failure | 2013 | Gas | GG | 851 | CC GT units | MRO | Winter | 67.2 | 192 | 1 | 1 | 5050-Ignition system A | SF-Startup Failure | 851-CC GT units
5050 | Ignition system A | Gas Turbine | Fuel; Ignition; and Combustion Systems | SF | Startup Failure | 2013 | Gas | GG | 851 | CC GT units | MRO | Winter | 768 | 192 | 1 | 1 | 5050-Ignition system A | SF-Startup Failure | 851-CC GT units
5050 | Ignition system A | Gas Turbine | Fuel; Ignition; and Combustion Systems | SF | Startup Failure | 2013 | Gas | GG | 851 | CC GT units | WECC | Winter | 1398.628 | 181.64 | 1 | 1 | 5050-Ignition system A | SF-Startup Failure | 851-CC GT units
5050 | Ignition system A | Gas Turbine | Fuel; Ignition; and Combustion Systems | SF | Startup Failure | 2013 | Gas | GG | 851 | CC GT units | NPCC | Winter | 1713.6 | 168 | 1 | 1 | 5050-Ignition system A | SF-Startup Failure | 851-CC GT units
5050 | Ignition system A | Gas Turbine | Fuel; Ignition; and Combustion Systems | U1 | Forced - Immediate | 2013 | Gas | GG | 851 | CC GT units | SERC | Off-Peak | 6944.9999 | 180 | 1 | 1 | 5050-Ignition system A | U1-Forced - Immediate | 851-CC GT units
5050 | Ignition system A | Gas Turbine | Fuel; Ignition; and Combustion Systems | U1 | Forced - Immediate | 2013 | Gas | GG | 851 | CC GT units | WECC | Summer | 72.3333 | 70 | 1 | 1 | 5050-Ignition system A | U1-Forced - Immediate | 851-CC GT units
5050 | Ignition system A | Gas Turbine | Fuel; Ignition; and Combustion Systems | U1 | Forced - Immediate | 2013 | Gas | GG | 851 | CC GT units | TRE | Summer | 379.5 | 165 | 1 | 1 | 5050-Ignition system A | U1-Forced - Immediate | 851-CC GT units
5050 | Ignition system A | Gas Turbine | Fuel; Ignition; and Combustion Systems | U1 | Forced - Immediate | 2013 | Gas | GG | 851 | CC GT units | WECC | Winter | 173.75 | 139 | 1 | 1 | 5050-Ignition system A | U1-Forced - Immediate | 851-CC GT units
5050 | Ignition system A | Gas Turbine | Fuel; Ignition; and Combustion Systems | D1 | Forced - Immediate | 2013 | Gas | GG | 852 | CC steam units | SERC | Off-Peak | 3086.6666 | 80 | 1 | 1 | 5050-Ignition system A | D1-Forced - Immediate | 852-CC steam units
5050 | Ignition system A | Gas Turbine | Fuel; Ignition; and Combustion Systems | D1 | Forced - Immediate | 2013 | Waste Heat | WH | 852 | CC steam units | NPCC | Winter | 62.8667 | 41 | 1 | 1 | 5050-Ignition system A | D1-Forced - Immediate | 852-CC steam units
5050 | Ignition system A | Gas Turbine | Fuel; Ignition; and Combustion Systems | D1 | Forced - Immediate | 2013 | Waste Heat | WH | 852 | CC steam units | WECC | Winter | 2536.3999 | 102 | 1 | 1 | 5050-Ignition system A | D1-Forced - Immediate | 852-CC steam units
5050 | Ignition system A | Gas Turbine | Fuel; Ignition; and Combustion Systems | D1 | Forced - Immediate | 2013 | Gas | GG | 852 | CC steam units | WECC | Summer | 61.1433 | 70.55 | 1 | 1 | 5050-Ignition system A | D1-Forced - Immediate | 852-CC steam units
5050 | Ignition system A | Gas Turbine | Fuel; Ignition; and Combustion Systems | D1 | Forced - Immediate | 2013 | Waste Heat | WH | 852 | CC steam units | WECC | Off-Peak | 243.916 | 25.32 | 1 | 1 | 5050-Ignition system A | D1-Forced - Immediate | 852-CC steam units
5050 | Ignition system A | Gas Turbine | Fuel; Ignition; and Combustion Systems | D1 | Forced - Immediate | 2013 | Waste Heat | WH | 852 | CC steam units | WECC | Summer | 52.5413 | 23.18 | 1 | 1 | 5050-Ignition system A | D1-Forced - Immediate | 852-CC steam units
5050 | Ignition system A | Gas Turbine | Fuel; Ignition; and Combustion Systems | D1 | Forced - Immediate | 2013 | Waste Heat | WH | 852 | CC steam units | SERC | Winter | 497.8 | 131 | 1 | 1 | 5050-Ignition system A | D1-Forced - Immediate | 852-CC steam units
5050 | Ignition system A | Gas Turbine | Fuel; Ignition; and Combustion Systems | SF | Startup Failure | 2013 | Waste Heat | WH | 852 | CC steam units | WECC | Off-Peak | 180.8333 | 70 | 1 | 1 | 5050-Ignition system A | SF-Startup Failure | 852-CC steam units
5050 | Ignition system A | Gas Turbine | Fuel; Ignition; and Combustion Systems | U1 | Forced - Immediate | 2013 | Waste Heat | WH | 852 | CC steam units | MRO | Winter | 1235.16 | 175.2 | 1 | 1 | 5050-Ignition system A | U1-Forced - Immediate | 852-CC steam units
5050 | Ignition system A | Gas Turbine | Fuel; Ignition; and Combustion Systems | D1 | Forced - Immediate | 2013 | Waste Heat | WH | 852 | CC steam units | WECC | Summer | 66.6666 | 80 | 1 | 1 | 5050-Ignition system A | D1-Forced - Immediate | 852-CC steam units
5050 | Ignition system A | Gas Turbine | Fuel; Ignition; and Combustion Systems | D1 | Forced - Immediate | 2013 | Waste Heat | WH | 852 | CC steam units | NPCC | Summer | 365.4 | 116 | 1 | 1 | 5050-Ignition system A | D1-Forced - Immediate | 852-CC steam units
5050 | Ignition system A | Gas Turbine | Fuel; Ignition; and Combustion Systems | D1 | Forced - Immediate | 2013 | Waste Heat | WH | 852 | CC steam units | SERC | Winter | 403.9166 | 131 | 1 | 1 | 5050-Ignition system A | D1-Forced - Immediate | 852-CC steam units
5050 | Ignition system A | Gas Turbine | Fuel; Ignition; and Combustion Systems | SF | Startup Failure | 2013 | Waste Heat | WH | 852 | CC steam units | SERC | Summer | 797.4999 | 150 | 1 | 1 | 5050-Ignition system A | SF-Startup Failure | 852-CC steam units
5050 | Ignition system A | Gas Turbine | Fuel; Ignition; and Combustion Systems | U1 | Forced - Immediate | 2013 | Waste Heat | WH | 852 | CC steam units | MRO | Winter | 4552.2799 | 175.2 | 1 | 1 | 5050-Ignition system A | U1-Forced - Immediate | 852-CC steam units
5050 | Ignition system A | Gas Turbine | Fuel; Ignition; and Combustion Systems | D1 | Forced - Immediate | 2013 | Waste Heat | WH | 852 | CC steam units | TRE | Off-Peak | 313.6333 | 97 | 1 | 1 | 5050-Ignition system A | D1-Forced - Immediate | 852-CC steam units
5050 | Ignition system A | Gas Turbine | Fuel; Ignition; and Combustion Systems | D1 | Forced - Immediate | 2013 | Waste Heat | WH | 852 | CC steam units | NPCC | Off-Peak | 548.8 | 147 | 1 | 1 | 5050-Ignition system A | D1-Forced - Immediate | 852-CC steam units
5050 | Ignition system A | Gas Turbine | Fuel; Ignition; and Combustion Systems | D1 | Forced - Immediate | 2013 | Waste Heat | WH | 852 | CC steam units | NPCC | Summer | 1386.2 | 116 | 1 | 1 | 5050-Ignition system A | D1-Forced - Immediate | 852-CC steam units
5050 | Ignition system A | Gas Turbine | Fuel; Ignition; and Combustion Systems | D1 | Forced - Immediate | 2013 | Waste Heat | WH | 852 | CC steam units | WECC | Winter | 465.888 | 25.32 | 1 | 1 | 5050-Ignition system A | D1-Forced - Immediate | 852-CC steam units
5050 | Ignition system A | Gas Turbine | Fuel; Ignition; and Combustion Systems | SF | Startup Failure | 2013 | Waste Heat | WH | 852 | CC steam units | SERC | Summer | 300 | 150 | 1 | 1 | 5050-Ignition system A | SF-Startup Failure | 852-CC steam units
5050 | Ignition system A | Gas Turbine | Fuel; Ignition; and Combustion Systems | U1 | Forced - Immediate | 2013 | Waste Heat | WH | 852 | CC steam units | WECC | Summer | 53.675 | 107.35 | 1 | 1 | 5050-Ignition system A | U1-Forced - Immediate | 852-CC steam units
5050 | Ignition system A | Gas Turbine | Fuel; Ignition; and Combustion Systems | U1 | Forced - Immediate | 2013 | Waste Heat | WH | 852 | CC steam units | WECC | Winter | 161.931 | 49.07 | 1 | 1 | 5050-Ignition system A | U1-Forced - Immediate | 852-CC steam units
5050 | Ignition system A | Gas Turbine | Fuel; Ignition; and Combustion Systems | D1 | Forced - Immediate | 2013 | Gas | GG | 852 | CC steam units | NPCC | Winter | 44.9633 | 65.8 | 1 | 1 | 5050-Ignition system A | D1-Forced - Immediate | 852-CC steam units
5050 | Ignition system A | Gas Turbine | Fuel; Ignition; and Combustion Systems | D1 | Forced - Immediate | 2013 | Gas | GG | 852 | CC steam units | WECC | Winter | 707.014 | 91.82 | 1 | 1 | 5050-Ignition system A | D1-Forced - Immediate | 852-CC steam units
5050 | Ignition system A | Gas Turbine | Fuel; Ignition; and Combustion Systems | D1 | Forced - Immediate | 2013 | Waste Heat | WH | 852 | CC steam units | NPCC | Summer | 187.5333 | 116 | 1 | 1 | 5050-Ignition system A | D1-Forced - Immediate | 852-CC steam units
5050 | Ignition system A | Gas Turbine | Fuel; Ignition; and Combustion Systems | D1 | Forced - Immediate | 2013 | Waste Heat | WH | 852 | CC steam units | NPCC | Summer | 429.2 | 116 | 1 | 1 | 5050-Ignition system A | D1-Forced - Immediate | 852-CC steam units
5050 | Ignition system A | Gas Turbine | Fuel; Ignition; and Combustion Systems | D1 | Forced - Immediate | 2013 | Waste Heat | WH | 852 | CC steam units | WECC | Winter | 112.6666 | 130 | 1 | 1 | 5050-Ignition system A | D1-Forced - Immediate | 852-CC steam units
5050 | Ignition system A | Gas Turbine | Fuel; Ignition; and Combustion Systems | D1 | Forced - Immediate | 2013 | Waste Heat | WH | 852 | CC steam units | SERC | Winter | 449.7666 | 131 | 1 | 1 | 5050-Ignition system A | D1-Forced - Immediate | 852-CC steam units
5050 | Ignition system A | Gas Turbine | Fuel; Ignition; and Combustion Systems | D1 | Forced - Immediate | 2013 | Waste Heat | WH | 852 | CC steam units | WECC | Summer | 39.6893 | 23.12 | 1 | 1 | 5050-Ignition system A | D1-Forced - Immediate | 852-CC steam units
5050 | Ignition system A | Gas Turbine | Fuel; Ignition; and Combustion Systems | D1 | Forced - Immediate | 2013 | Waste Heat | WH | 852 | CC steam units | WECC | Winter | 93.75 | 75 | 1 | 1 | 5050-Ignition system A | D1-Forced - Immediate | 852-CC steam units
5050 | Ignition system A | Gas Turbine | Fuel; Ignition; and Combustion Systems | U1 | Forced - Immediate | 2013 | Waste Heat | WH | 852 | CC steam units | MRO | Winter | 849.72 | 175.2 | 1 | 1 | 5050-Ignition system A | U1-Forced - Immediate | 852-CC steam units
5050 | Ignition system A | Gas Turbine | Fuel; Ignition; and Combustion Systems | U1 | Forced - Immediate | 2013 | Gas | GG | 860 | Co-generator Block | WECC | Summer | 429.3332 | 230 | 1 | 1 | 5050-Ignition system A | U1-Forced - Immediate | 860-Co-generator Block
5050 | Ignition system A | Gas Turbine | Fuel; Ignition; and Combustion Systems | SF | Startup Failure | 2013 | Gas | GG | 861 | CoG GT units | TRE | Winter | 145.8 | 162 | 1 | 1 | 5050-Ignition system A | SF-Startup Failure | 861-CoG GT units
5050 | Ignition system A | Gas Turbine | Fuel; Ignition; and Combustion Systems | SF | Startup Failure | 2013 | Gas | GG | 861 | CoG GT units | TRE | Winter | 659.8332 | 185 | 1 | 1 | 5050-Ignition system A | SF-Startup Failure | 861-CoG GT units
5050 | Ignition system A | Gas Turbine | Fuel; Ignition; and Combustion Systems | SF | Startup Failure | 2013 | Gas | GG | 861 | CoG GT units | TRE | Winter | 20.5333 | 77 | 1 | 1 | 5050-Ignition system A | SF-Startup Failure | 861-CoG GT units
5050 | Ignition system A | Gas Turbine | Fuel; Ignition; and Combustion Systems | SF | Startup Failure | 2013 | Gas | GG | 861 | CoG GT units | SERC | Winter | 824.9999 | 180 | 1 | 1 | 5050-Ignition system A | SF-Startup Failure | 861-CoG GT units
5050 | Ignition system A | Gas Turbine | Fuel; Ignition; and Combustion Systems | SF | Startup Failure | 2013 | Gas | GG | 861 | CoG GT units | SERC | Summer | 72.7999 | 156 | 1 | 1 | 5050-Ignition system A | SF-Startup Failure | 861-CoG GT units
5050 | Ignition system A | Gas Turbine | Fuel; Ignition; and Combustion Systems | SF | Startup Failure | 2013 | Gas | GG | 861 | CoG GT units | SERC | Off-Peak | 324.9 | 171 | 1 | 1 | 5050-Ignition system A | SF-Startup Failure | 861-CoG GT units
5050 | Ignition system A | Gas Turbine | Fuel; Ignition; and Combustion Systems | SF | Startup Failure | 2013 | Gas | GG | 861 | CoG GT units | TRE | Summer | 250 | 100 | 1 | 1 | 5050-Ignition system A | SF-Startup Failure | 861-CoG GT units
5050 | Ignition system A | Gas Turbine | Fuel; Ignition; and Combustion Systems | SF | Startup Failure | 2013 | Gas | GG | 861 | CoG GT units | TRE | Summer | 285 | 100 | 1 | 1 | 5050-Ignition system A | SF-Startup Failure | 861-CoG GT units
5050 | Ignition system A | Gas Turbine | Fuel; Ignition; and Combustion Systems | SF | Startup Failure | 2013 | Gas | GG | 861 | CoG GT units | TRE | Summer | 410 | 100 | 1 | 1 | 5050-Ignition system A | SF-Startup Failure | 861-CoG GT units
5050 | Ignition system A | Gas Turbine | Fuel; Ignition; and Combustion Systems | SF | Startup Failure | 2013 | Gas | GG | 861 | CoG GT units | SERC | Off-Peak | 48.4499 | 171 | 1 | 1 | 5050-Ignition system A | SF-Startup Failure | 861-CoG GT units
5050 | Ignition system A | Gas Turbine | Fuel; Ignition; and Combustion Systems | D1 | Forced - Immediate | 2013 | Waste Heat | WH | 862 | CoG steam units | TRE | Summer | 70 | 28 | 1 | 1 | 5050-Ignition system A | D1-Forced - Immediate | 862-CoG steam units
5050 | Ignition system A | Gas Turbine | Fuel; Ignition; and Combustion Systems | D1 | Forced - Immediate | 2013 | Waste Heat | WH | 862 | CoG steam units | TRE | Summer | 135.3 | 33 | 1 | 1 | 5050-Ignition system A | D1-Forced - Immediate | 862-CoG steam units
5050 | Ignition system A | Gas Turbine | Fuel; Ignition; and Combustion Systems | D1 | Forced - Immediate | 2013 | Waste Heat | WH | 862 | CoG steam units | SERC | Off-Peak | 251.0833 | 115 | 1 | 1 | 5050-Ignition system A | D1-Forced - Immediate | 862-CoG steam units
5050 | Ignition system A | Gas Turbine | Fuel; Ignition; and Combustion Systems | D1 | Forced - Immediate | 2013 | Waste Heat | WH | 862 | CoG steam units | TRE | Summer | 68.4 | 24 | 1 | 1 | 5050-Ignition system A | D1-Forced - Immediate | 862-CoG steam units
5050 | Ignition system A | Gas Turbine | Fuel; Ignition; and Combustion Systems | D1 | Forced - Immediate | 2013 | Waste Heat | WH | 862 | CoG steam units | TRE | Winter | 627.7332 | 176 | 1 | 1 | 5050-Ignition system A | D1-Forced - Immediate | 862-CoG steam units
5051 | Pilot fuel piping and valves A | Gas Turbine | Fuel; Ignition; and Combustion Systems | U1 | Forced - Immediate | 2013 | Gas | GG | 300 | Gas Turbine/Jet Engine (Simple Cycle Operation) | RFC | Winter | 359.6999 | 98.1 | 1 | 1 | 5051-Pilot fuel piping and valves A | U1-Forced - Immediate | 300-Gas Turbine/Jet Engine (Simple Cycle Operation)
5051 | Pilot fuel piping and valves A | Gas Turbine | Fuel; Ignition; and Combustion Systems | SF | Startup Failure | 2013 | Gas | GG | 300 | Gas Turbine/Jet Engine (Simple Cycle Operation) | SERC | Winter | 7.7633 | 116.45 | 1 | 1 | 5051-Pilot fuel piping and valves A | SF-Startup Failure | 300-Gas Turbine/Jet Engine (Simple Cycle Operation)
5051 | Pilot fuel piping and valves A | Gas Turbine | Fuel; Ignition; and Combustion Systems | U1 | Forced - Immediate | 2013 | Gas | GG | 300 | Gas Turbine/Jet Engine (Simple Cycle Operation) | MRO | Summer | 448.38 | 126.9 | 1 | 1 | 5051-Pilot fuel piping and valves A | U1-Forced - Immediate | 300-Gas Turbine/Jet Engine (Simple Cycle Operation)
5051 | Pilot fuel piping and valves A | Gas Turbine | Fuel; Ignition; and Combustion Systems | U1 | Forced - Immediate | 2013 | Gas | GG | 300 | Gas Turbine/Jet Engine (Simple Cycle Operation) | SERC | Winter | 885.02 | 116.45 | 2 | 2 | 5051-Pilot fuel piping and valves A | U1-Forced - Immediate | 300-Gas Turbine/Jet Engine (Simple Cycle Operation)
5051 | Pilot fuel piping and valves A | Gas Turbine | Fuel; Ignition; and Combustion Systems | U1 | Forced - Immediate | 2013 | Gas | GG | 300 | Gas Turbine/Jet Engine (Simple Cycle Operation) | SERC | Off-Peak | 307.8 | 171 | 2 | 2 | 5051-Pilot fuel piping and valves A | U1-Forced - Immediate | 300-Gas Turbine/Jet Engine (Simple Cycle Operation)
5051 | Pilot fuel piping and valves A | Gas Turbine | Fuel; Ignition; and Combustion Systems | SF | Startup Failure | 2013 | Gas | GG | 300 | Gas Turbine/Jet Engine (Simple Cycle Operation) | MRO | Winter | 480.105 | 126.9 | 1 | 1 | 5051-Pilot fuel piping and valves A | SF-Startup Failure | 300-Gas Turbine/Jet Engine (Simple Cycle Operation)
5051 | Pilot fuel piping and valves A | Gas Turbine | Fuel; Ignition; and Combustion Systems | SF | Startup Failure | 2013 | Gas | GG | 850 | Combined Cycle Block | NPCC | Summer | 151.8 | 253 | 1 | 1 | 5051-Pilot fuel piping and valves A | SF-Startup Failure | 850-Combined Cycle Block
5051 | Pilot fuel piping and valves A | Gas Turbine | Fuel; Ignition; and Combustion Systems | U1 | Forced - Immediate | 2013 | Gas | GG | 850 | Combined Cycle Block | NPCC | Summer | 274.0832 | 253 | 1 | 1 | 5051-Pilot fuel piping and valves A | U1-Forced - Immediate | 850-Combined Cycle Block
5051 | Pilot fuel piping and valves A | Gas Turbine | Fuel; Ignition; and Combustion Systems | SF | Startup Failure | 2013 | Gas | GG | 850 | Combined Cycle Block | NPCC | Summer | 181.3165 | 253 | 1 | 1 | 5051-Pilot fuel piping and valves A | SF-Startup Failure | 850-Combined Cycle Block
5051 | Pilot fuel piping and valves A | Gas Turbine | Fuel; Ignition; and Combustion Systems | SF | Startup Failure | 2013 | Gas | GG | 850 | Combined Cycle Block | NPCC | Summer | 134.9332 | 253 | 1 | 1 | 5051-Pilot fuel piping and valves A | SF-Startup Failure | 850-Combined Cycle Block
5051 | Pilot fuel piping and valves A | Gas Turbine | Fuel; Ignition; and Combustion Systems | D1 | Forced - Immediate | 2013 | Gas | GG | 850 | Combined Cycle Block | WECC | Off-Peak | 8629.2 | 72 | 1 | 1 | 5051-Pilot fuel piping and valves A | D1-Forced - Immediate | 850-Combined Cycle Block
5051 | Pilot fuel piping and valves A | Gas Turbine | Fuel; Ignition; and Combustion Systems | D1 | Forced - Immediate | 2013 | Gas | GG | 850 | Combined Cycle Block | SERC | Summer | 782.775 | 248.5 | 1 | 1 | 5051-Pilot fuel piping and valves A | D1-Forced - Immediate | 850-Combined Cycle Block
5051 | Pilot fuel piping and valves A | Gas Turbine | Fuel; Ignition; and Combustion Systems | SF | Startup Failure | 2013 | Gas | GG | 850 | Combined Cycle Block | NPCC | Summer | 248.7832 | 253 | 1 | 1 | 5051-Pilot fuel piping and valves A | SF-Startup Failure | 850-Combined Cycle Block
5051 | Pilot fuel piping and valves A | Gas Turbine | Fuel; Ignition; and Combustion Systems | U1 | Forced - Immediate | 2013 | Gas | GG | 850 | Combined Cycle Block | NPCC | Summer | 3786.5665 | 253 | 1 | 1 | 5051-Pilot fuel piping and valves A | U1-Forced - Immediate | 850-Combined Cycle Block
5051 | Pilot fuel piping and valves A | Gas Turbine | Fuel; Ignition; and Combustion Systems | U1 | Forced - Immediate | 2013 | Gas | GG | 850 | Combined Cycle Block | RFC | Off-Peak | 566.4999 | 165 | 1 | 1 | 5051-Pilot fuel piping and valves A | U1-Forced - Immediate | 850-Combined Cycle Block
5051 | Pilot fuel piping and valves A | Gas Turbine | Fuel; Ignition; and Combustion Systems | U1 | Forced - Immediate | 2013 | Gas | GG | 850 | Combined Cycle Block | NPCC | Summer | 2323.3832 | 253 | 1 | 1 | 5051-Pilot fuel piping and valves A | U1-Forced - Immediate | 850-Combined Cycle Block
5051 | Pilot fuel piping and valves A | Gas Turbine | Fuel; Ignition; and Combustion Systems | U1 | Forced - Immediate | 2013 | Gas | GG | 851 | CC GT units | RFC | Off-Peak | 275.1 | 126 | 1 | 1 | 5051-Pilot fuel piping and valves A | U1-Forced - Immediate | 851-CC GT units
5051 | Pilot fuel piping and valves A | Gas Turbine | Fuel; Ignition; and Combustion Systems | SF | Startup Failure | 2013 | Gas | GG | 851 | CC GT units | WECC | Winter | 80 | 160 | 1 | 1 | 5051-Pilot fuel piping and valves A | SF-Startup Failure | 851-CC GT units
5051 | Pilot fuel piping and valves A | Gas Turbine | Fuel; Ignition; and Combustion Systems | U1 | Forced - Immediate | 2013 | Gas | GG | 851 | CC GT units | RFC | Off-Peak | 31.5 | 126 | 1 | 1 | 5051-Pilot fuel piping and valves A | U1-Forced - Immediate | 851-CC GT units
5051 | Pilot fuel piping and valves A | Gas Turbine | Fuel; Ignition; and Combustion Systems | U1 | Forced - Immediate | 2013 | Gas | GG | 851 | CC GT units | WECC | Summer | 176.0667 | 38 | 1 | 1 | 5051-Pilot fuel piping and valves A | U1-Forced - Immediate | 851-CC GT units
5051 | Pilot fuel piping and valves A | Gas Turbine | Fuel; Ignition; and Combustion Systems | SF | Startup Failure | 2013 | Gas | GG | 851 | CC GT units | WECC | Off-Peak | 34.6666 | 160 | 1 | 1 | 5051-Pilot fuel piping and valves A | SF-Startup Failure | 851-CC GT units
5051 | Pilot fuel piping and valves A | Gas Turbine | Fuel; Ignition; and Combustion Systems | SF | Startup Failure | 2013 | Gas | GG | 851 | CC GT units | WECC | Winter | 30 | 60 | 1 | 1 | 5051-Pilot fuel piping and valves A | SF-Startup Failure | 851-CC GT units
5051 | Pilot fuel piping and valves A | Gas Turbine | Fuel; Ignition; and Combustion Systems | SF | Startup Failure | 2013 | Gas | GG | 851 | CC GT units | RFC | Winter | 1310.7999 | 174 | 1 | 1 | 5051-Pilot fuel piping and valves A | SF-Startup Failure | 851-CC GT units
5051 | Pilot fuel piping and valves A | Gas Turbine | Fuel; Ignition; and Combustion Systems | U1 | Forced - Immediate | 2013 | Gas | GG | 851 | CC GT units | RFC | Off-Peak | 58.7999 | 126 | 1 | 1 | 5051-Pilot fuel piping and valves A | U1-Forced - Immediate | 851-CC GT units
5051 | Pilot fuel piping and valves A | Gas Turbine | Fuel; Ignition; and Combustion Systems | U1 | Forced - Immediate | 2013 | Gas | GG | 851 | CC GT units | TRE | Off-Peak | 112 | 64 | 1 | 1 | 5051-Pilot fuel piping and valves A | U1-Forced - Immediate | 851-CC GT units
5051 | Pilot fuel piping and valves A | Gas Turbine | Fuel; Ignition; and Combustion Systems | U1 | Forced - Immediate | 2013 | Gas | GG | 851 | CC GT units | RFC | Off-Peak | 25.2 | 126 | 1 | 1 | 5051-Pilot fuel piping and valves A | U1-Forced - Immediate | 851-CC GT units
5051 | Pilot fuel piping and valves A | Gas Turbine | Fuel; Ignition; and Combustion Systems | U1 | Forced - Immediate | 2013 | Gas | GG | 851 | CC GT units | WECC | Off-Peak | 685.7999 | 162 | 1 | 1 | 5051-Pilot fuel piping and valves A | U1-Forced - Immediate | 851-CC GT units
5051 | Pilot fuel piping and valves A | Gas Turbine | Fuel; Ignition; and Combustion Systems | U1 | Forced - Immediate | 2013 | Gas | GG | 851 | CC GT units | RFC | Summer | 46.1999 | 126 | 1 | 1 | 5051-Pilot fuel piping and valves A | U1-Forced - Immediate | 851-CC GT units
5051 | Pilot fuel piping and valves A | Gas Turbine | Fuel; Ignition; and Combustion Systems | SF | Startup Failure | 2013 | Gas | GG | 851 | CC GT units | WECC | Off-Peak | 80 | 160 | 1 | 1 | 5051-Pilot fuel piping and valves A | SF-Startup Failure | 851-CC GT units
5051 | Pilot fuel piping and valves A | Gas Turbine | Fuel; Ignition; and Combustion Systems | U1 | Forced - Immediate | 2013 | Gas | GG | 851 | CC GT units | WECC | Off-Peak | 2135.2 | 157 | 1 | 1 | 5051-Pilot fuel piping and valves A | U1-Forced - Immediate | 851-CC GT units
5051 | Pilot fuel piping and valves A | Gas Turbine | Fuel; Ignition; and Combustion Systems | U1 | Forced - Immediate | 2013 | Gas | GG | 851 | CC GT units | RFC | Summer | 81.9 | 126 | 1 | 1 | 5051-Pilot fuel piping and valves A | U1-Forced - Immediate | 851-CC GT units
5051 | Pilot fuel piping and valves A | Gas Turbine | Fuel; Ignition; and Combustion Systems | SF | Startup Failure | 2013 | Gas | GG | 851 | CC GT units | WECC | Summer | 122.2333 | 38 | 1 | 1 | 5051-Pilot fuel piping and valves A | SF-Startup Failure | 851-CC GT units
5051 | Pilot fuel piping and valves A | Gas Turbine | Fuel; Ignition; and Combustion Systems | SF | Startup Failure | 2013 | Gas | GG | 851 | CC GT units | WECC | Summer | 480 | 160 | 1 | 1 | 5051-Pilot fuel piping and valves A | SF-Startup Failure | 851-CC GT units
5051 | Pilot fuel piping and valves A | Gas Turbine | Fuel; Ignition; and Combustion Systems | U1 | Forced - Immediate | 2013 | Gas | GG | 851 | CC GT units | RFC | Off-Peak | 132.3 | 126 | 1 | 1 | 5051-Pilot fuel piping and valves A | U1-Forced - Immediate | 851-CC GT units
5051 | Pilot fuel piping and valves A | Gas Turbine | Fuel; Ignition; and Combustion Systems | U1 | Forced - Immediate | 2013 | Gas | GG | 851 | CC GT units | RFC | Summer | 23.1 | 126 | 1 | 2 | 5051-Pilot fuel piping and valves A | U1-Forced - Immediate | 851-CC GT units
5051 | Pilot fuel piping and valves A | Gas Turbine | Fuel; Ignition; and Combustion Systems | U1 | Forced - Immediate | 2013 | Gas | GG | 851 | CC GT units | WECC | Winter | 220.6049 | 171.9 | 1 | 1 | 5051-Pilot fuel piping and valves A | U1-Forced - Immediate | 851-CC GT units
5051 | Pilot fuel piping and valves A | Gas Turbine | Fuel; Ignition; and Combustion Systems | SF | Startup Failure | 2013 | Gas | GG | 851 | CC GT units | TRE | Off-Peak | 475.4333 | 167.8 | 1 | 1 | 5051-Pilot fuel piping and valves A | SF-Startup Failure | 851-CC GT units
5051 | Pilot fuel piping and valves A | Gas Turbine | Fuel; Ignition; and Combustion Systems | SF | Startup Failure | 2013 | Gas | GG | 851 | CC GT units | MRO | Summer | 368.4899 | 155.7 | 1 | 1 | 5051-Pilot fuel piping and valves A | SF-Startup Failure | 851-CC GT units
5051 | Pilot fuel piping and valves A | Gas Turbine | Fuel; Ignition; and Combustion Systems | SF | Startup Failure | 2013 | Gas | GG | 851 | CC GT units | NPCC | Summer | 561.4499 | 171 | 1 | 1 | 5051-Pilot fuel piping and valves A | SF-Startup Failure | 851-CC GT units
5051 | Pilot fuel piping and valves A | Gas Turbine | Fuel; Ignition; and Combustion Systems | SF | Startup Failure | 2013 | Gas | GG | 851 | CC GT units | MRO | Summer | 1833.1069 | 178.26 | 1 | 1 | 5051-Pilot fuel piping and valves A | SF-Startup Failure | 851-CC GT units
5051 | Pilot fuel piping and valves A | Gas Turbine | Fuel; Ignition; and Combustion Systems | U1 | Forced - Immediate | 2013 | Gas | GG | 851 | CC GT units | NPCC | Off-Peak | 244.704 | 152.94 | 1 | 1 | 5051-Pilot fuel piping and valves A | U1-Forced - Immediate | 851-CC GT units
5051 | Pilot fuel piping and valves A | Gas Turbine | Fuel; Ignition; and Combustion Systems | U1 | Forced - Immediate | 2013 | Gas | GG | 851 | CC GT units | RFC | Summer | 111.3 | 126 | 1 | 1 | 5051-Pilot fuel piping and valves A | U1-Forced - Immediate | 851-CC GT units
5051 | Pilot fuel piping and valves A | Gas Turbine | Fuel; Ignition; and Combustion Systems | D1 | Forced - Immediate | 2013 | Waste Heat | WH | 852 | CC steam units | RFC | Off-Peak | 13.208 | 66.04 | 1 | 1 | 5051-Pilot fuel piping and valves A | D1-Forced - Immediate | 852-CC steam units
5051 | Pilot fuel piping and valves A | Gas Turbine | Fuel; Ignition; and Combustion Systems | D1 | Forced - Immediate | 2013 | Waste Heat | WH | 852 | CC steam units | WECC | Winter | 40 | 80 | 1 | 1 | 5051-Pilot fuel piping and valves A | D1-Forced - Immediate | 852-CC steam units
5051 | Pilot fuel piping and valves A | Gas Turbine | Fuel; Ignition; and Combustion Systems | D1 | Forced - Immediate | 2013 | Gas | GG | 852 | CC steam units | WECC | Off-Peak | 605.3666 | 143 | 1 | 1 | 5051-Pilot fuel piping and valves A | D1-Forced - Immediate | 852-CC steam units
5051 | Pilot fuel piping and valves A | Gas Turbine | Fuel; Ignition; and Combustion Systems | D1 | Forced - Immediate | 2013 | Waste Heat | WH | 852 | CC steam units | WECC | Off-Peak | 17.3333 | 80 | 1 | 1 | 5051-Pilot fuel piping and valves A | D1-Forced - Immediate | 852-CC steam units
5051 | Pilot fuel piping and valves A | Gas Turbine | Fuel; Ignition; and Combustion Systems | D1 | Forced - Immediate | 2013 | Waste Heat | WH | 852 | CC steam units | RFC | Summer | 11.6361 | 63.47 | 1 | 2 | 5051-Pilot fuel piping and valves A | D1-Forced - Immediate | 852-CC steam units
5051 | Pilot fuel piping and valves A | Gas Turbine | Fuel; Ignition; and Combustion Systems | D1 | Forced - Immediate | 2013 | Waste Heat | WH | 852 | CC steam units | TRE | Off-Peak | 261.8 | 92.4 | 1 | 1 | 5051-Pilot fuel piping and valves A | D1-Forced - Immediate | 852-CC steam units
5051 | Pilot fuel piping and valves A | Gas Turbine | Fuel; Ignition; and Combustion Systems | D1 | Forced - Immediate | 2013 | Waste Heat | WH | 852 | CC steam units | WECC | Summer | 46.3333 | 10 | 1 | 1 | 5051-Pilot fuel piping and valves A | D1-Forced - Immediate | 852-CC steam units
5051 | Pilot fuel piping and valves A | Gas Turbine | Fuel; Ignition; and Combustion Systems | D1 | Forced - Immediate | 2013 | Waste Heat | WH | 852 | CC steam units | RFC | Off-Peak | 30.8186 | 66.04 | 1 | 1 | 5051-Pilot fuel piping and valves A | D1-Forced - Immediate | 852-CC steam units
5051 | Pilot fuel piping and valves A | Gas Turbine | Fuel; Ignition; and Combustion Systems | D1 | Forced - Immediate | 2013 | Waste Heat | WH | 852 | CC steam units | RFC | Off-Peak | 54.9885 | 52.37 | 1 | 1 | 5051-Pilot fuel piping and valves A | D1-Forced - Immediate | 852-CC steam units
5051 | Pilot fuel piping and valves A | Gas Turbine | Fuel; Ignition; and Combustion Systems | D1 | Forced - Immediate | 2013 | Waste Heat | WH | 852 | CC steam units | WECC | Summer | 22.3333 | 10 | 1 | 1 | 5051-Pilot fuel piping and valves A | D1-Forced - Immediate | 852-CC steam units
5051 | Pilot fuel piping and valves A | Gas Turbine | Fuel; Ignition; and Combustion Systems | D1 | Forced - Immediate | 2013 | Waste Heat | WH | 852 | CC steam units | RFC | Summer | 80.8145 | 124.33 | 1 | 1 | 5051-Pilot fuel piping and valves A | D1-Forced - Immediate | 852-CC steam units
5051 | Pilot fuel piping and valves A | Gas Turbine | Fuel; Ignition; and Combustion Systems | D1 | Forced - Immediate | 2013 | Waste Heat | WH | 852 | CC steam units | RFC | Off-Peak | 16.51 | 66.04 | 1 | 1 | 5051-Pilot fuel piping and valves A | D1-Forced - Immediate | 852-CC steam units
5051 | Pilot fuel piping and valves A | Gas Turbine | Fuel; Ignition; and Combustion Systems | D1 | Forced - Immediate | 2013 | Waste Heat | WH | 852 | CC steam units | WECC | Off-Peak | 40 | 80 | 1 | 1 | 5051-Pilot fuel piping and valves A | D1-Forced - Immediate | 852-CC steam units
5051 | Pilot fuel piping and valves A | Gas Turbine | Fuel; Ignition; and Combustion Systems | D1 | Forced - Immediate | 2013 | Waste Heat | WH | 852 | CC steam units | RFC | Summer | 54.4751 | 61.67 | 1 | 1 | 5051-Pilot fuel piping and valves A | D1-Forced - Immediate | 852-CC steam units
5051 | Pilot fuel piping and valves A | Gas Turbine | Fuel; Ignition; and Combustion Systems | D1 | Forced - Immediate | 2013 | Waste Heat | WH | 852 | CC steam units | WECC | Off-Peak | 3077.3665 | 226 | 1 | 1 | 5051-Pilot fuel piping and valves A | D1-Forced - Immediate | 852-CC steam units
5051 | Pilot fuel piping and valves A | Gas Turbine | Fuel; Ignition; and Combustion Systems | D1 | Forced - Immediate | 2013 | Waste Heat | WH | 852 | CC steam units | RFC | Off-Peak | 144.1873 | 66.04 | 1 | 1 | 5051-Pilot fuel piping and valves A | D1-Forced - Immediate | 852-CC steam units
5051 | Pilot fuel piping and valves A | Gas Turbine | Fuel; Ignition; and Combustion Systems | D1 | Forced - Immediate | 2013 | Waste Heat | WH | 852 | CC steam units | RFC | Summer | 23.2723 | 63.47 | 1 | 1 | 5051-Pilot fuel piping and valves A | D1-Forced - Immediate | 852-CC steam units
5051 | Pilot fuel piping and valves A | Gas Turbine | Fuel; Ignition; and Combustion Systems | U1 | Forced - Immediate | 2013 | Waste Heat | WH | 852 | CC steam units | MRO | Summer | 1670.7331 | 162.47 | 1 | 1 | 5051-Pilot fuel piping and valves A | U1-Forced - Immediate | 852-CC steam units
5051 | Pilot fuel piping and valves A | Gas Turbine | Fuel; Ignition; and Combustion Systems | U1 | Forced - Immediate | 2013 | Gas | GG | 860 | Co-generator Block | SERC | Off-Peak | 118.3333 | 100 | 1 | 1 | 5051-Pilot fuel piping and valves A | U1-Forced - Immediate | 860-Co-generator Block
5051 | Pilot fuel piping and valves A | Gas Turbine | Fuel; Ignition; and Combustion Systems | U1 | Forced - Immediate | 2013 | Gas | GG | 861 | CoG GT units | TRE | Off-Peak | 723.2499 | 165 | 1 | 1 | 5051-Pilot fuel piping and valves A | U1-Forced - Immediate | 861-CoG GT units
5051 | Pilot fuel piping and valves A | Gas Turbine | Fuel; Ignition; and Combustion Systems | U1 | Forced - Immediate | 2013 | Gas | GG | 861 | CoG GT units | SERC | Off-Peak | 3606.4 | 161 | 1 | 1 | 5051-Pilot fuel piping and valves A | U1-Forced - Immediate | 861-CoG GT units
5051 | Pilot fuel piping and valves A | Gas Turbine | Fuel; Ignition; and Combustion Systems | SF | Startup Failure | 2013 | Gas | GG | 861 | CoG GT units | TRE | Summer | 21.4666 | 161 | 1 | 1 | 5051-Pilot fuel piping and valves A | SF-Startup Failure | 861-CoG GT units
5051 | Pilot fuel piping and valves A | Gas Turbine | Fuel; Ignition; and Combustion Systems | U1 | Forced - Immediate | 2013 | Gas | GG | 861 | CoG GT units | SERC | Off-Peak | 379.5 | 115 | 1 | 1 | 5051-Pilot fuel piping and valves A | U1-Forced - Immediate | 861-CoG GT units
5051 | Pilot fuel piping and valves A | Gas Turbine | Fuel; Ignition; and Combustion Systems | D1 | Forced - Immediate | 2013 | Waste Heat | WH | 862 | CoG steam units | TRE | Off-Peak | 424.4999 | 90 | 1 | 1 | 5051-Pilot fuel piping and valves A | D1-Forced - Immediate | 862-CoG steam units
5051 | Pilot fuel piping and valves A | Gas Turbine | Fuel; Ignition; and Combustion Systems | D1 | Forced - Immediate | 2013 | Waste Heat | WH | 862 | CoG steam units | SERC | Off-Peak | 1971.2 | 88 | 1 | 1 | 5051-Pilot fuel piping and valves A | D1-Forced - Immediate | 862-CoG steam units
5051 | Pilot fuel piping and valves A | Gas Turbine | Fuel; Ignition; and Combustion Systems | U1 | Forced - Immediate | 2013 | Waste Heat | WH | 862 | CoG steam units | SERC | Off-Peak | 132 | 40 | 1 | 1 | 5051-Pilot fuel piping and valves A | U1-Forced - Immediate | 862-CoG steam units
5052 | Pilot fuel nozzles/vanes B | Gas Turbine | Fuel; Ignition; and Combustion Systems | U1 | Forced - Immediate | 2013 | Gas | GG | 300 | Gas Turbine/Jet Engine (Simple Cycle Operation) | RFC | Summer | 613.2499 | 165 | 1 | 1 | 5052-Pilot fuel nozzles/vanes B | U1-Forced - Immediate | 300-Gas Turbine/Jet Engine (Simple Cycle Operation)
5052 | Pilot fuel nozzles/vanes B | Gas Turbine | Fuel; Ignition; and Combustion Systems | U1 | Forced - Immediate | 2013 | Gas | GG | 300 | Gas Turbine/Jet Engine (Simple Cycle Operation) | RFC | Summer | 753.4999 | 165 | 1 | 1 | 5052-Pilot fuel nozzles/vanes B | U1-Forced - Immediate | 300-Gas Turbine/Jet Engine (Simple Cycle Operation)
5052 | Pilot fuel nozzles/vanes B | Gas Turbine | Fuel; Ignition; and Combustion Systems | U1 | Forced - Immediate | 2013 | Gas | GG | 300 | Gas Turbine/Jet Engine (Simple Cycle Operation) | RFC | Off-Peak | 519 | 173 | 1 | 1 | 5052-Pilot fuel nozzles/vanes B | U1-Forced - Immediate | 300-Gas Turbine/Jet Engine (Simple Cycle Operation)
5052 | Pilot fuel nozzles/vanes B | Gas Turbine | Fuel; Ignition; and Combustion Systems | U1 | Forced - Immediate | 2013 | Gas | GG | 300 | Gas Turbine/Jet Engine (Simple Cycle Operation) | RFC | Summer | 327.6 | 168 | 1 | 1 | 5052-Pilot fuel nozzles/vanes B | U1-Forced - Immediate | 300-Gas Turbine/Jet Engine (Simple Cycle Operation)
5052 | Pilot fuel nozzles/vanes B | Gas Turbine | Fuel; Ignition; and Combustion Systems | U1 | Forced - Immediate | 2013 | Gas | GG | 300 | Gas Turbine/Jet Engine (Simple Cycle Operation) | RFC | Off-Peak | 2811.3499 | 177 | 1 | 1 | 5052-Pilot fuel nozzles/vanes B | U1-Forced - Immediate | 300-Gas Turbine/Jet Engine (Simple Cycle Operation)
5052 | Pilot fuel nozzles/vanes B | Gas Turbine | Fuel; Ignition; and Combustion Systems | U1 | Forced - Immediate | 2013 | Gas | GG | 850 | Combined Cycle Block | MRO | Off-Peak | 8633.6666 | 236 | 1 | 1 | 5052-Pilot fuel nozzles/vanes B | U1-Forced - Immediate | 850-Combined Cycle Block
5052 | Pilot fuel nozzles/vanes B | Gas Turbine | Fuel; Ignition; and Combustion Systems | U1 | Forced - Immediate | 2013 | Gas | GG | 850 | Combined Cycle Block | SERC | Off-Peak | 356.4 | 158.4 | 1 | 1 | 5052-Pilot fuel nozzles/vanes B | U1-Forced - Immediate | 850-Combined Cycle Block
5052 | Pilot fuel nozzles/vanes B | Gas Turbine | Fuel; Ignition; and Combustion Systems | U1 | Forced - Immediate | 2013 | Gas | GG | 851 | CC GT units | MRO | Off-Peak | 509.6194 | 187.59 | 1 | 1 | 5052-Pilot fuel nozzles/vanes B | U1-Forced - Immediate | 851-CC GT units
5052 | Pilot fuel nozzles/vanes B | Gas Turbine | Fuel; Ignition; and Combustion Systems | U1 | Forced - Immediate | 2013 | Gas | GG | 851 | CC GT units | TRE | Winter | 620.86 | 167.8 | 1 | 1 | 5052-Pilot fuel nozzles/vanes B | U1-Forced - Immediate | 851-CC GT units
5052 | Pilot fuel nozzles/vanes B | Gas Turbine | Fuel; Ignition; and Combustion Systems | U1 | Forced - Immediate | 2013 | Gas | GG | 851 | CC GT units | WECC | Off-Peak | 4512.3999 | 174 | 1 | 1 | 5052-Pilot fuel nozzles/vanes B | U1-Forced - Immediate | 851-CC GT units
5052 | Pilot fuel nozzles/vanes B | Gas Turbine | Fuel; Ignition; and Combustion Systems | SF | Startup Failure | 2013 | Gas | GG | 851 | CC GT units | TRE | Off-Peak | 78.3066 | 167.8 | 1 | 1 | 5052-Pilot fuel nozzles/vanes B | SF-Startup Failure | 851-CC GT units
5052 | Pilot fuel nozzles/vanes B | Gas Turbine | Fuel; Ignition; and Combustion Systems | U1 | Forced - Immediate | 2013 | Gas | GG | 851 | CC GT units | WECC | Off-Peak | 115.5416 | 147.5 | 1 | 1 | 5052-Pilot fuel nozzles/vanes B | U1-Forced - Immediate | 851-CC GT units
5052 | Pilot fuel nozzles/vanes B | Gas Turbine | Fuel; Ignition; and Combustion Systems | D1 | Forced - Immediate | 2013 | Waste Heat | WH | 852 | CC steam units | TRE | Off-Peak | 43.1199 | 92.4 | 1 | 1 | 5052-Pilot fuel nozzles/vanes B | D1-Forced - Immediate | 852-CC steam units
5052 | Pilot fuel nozzles/vanes B | Gas Turbine | Fuel; Ignition; and Combustion Systems | D1 | Forced - Immediate | 2013 | Waste Heat | WH | 852 | CC steam units | TRE | Winter | 333 | 90 | 1 | 1 | 5052-Pilot fuel nozzles/vanes B | D1-Forced - Immediate | 852-CC steam units
5052 | Pilot fuel nozzles/vanes B | Gas Turbine | Fuel; Ignition; and Combustion Systems | U1 | Forced - Immediate | 2013 | Waste Heat | WH | 852 | CC steam units | MRO | Off-Peak | 477.0199 | 168.36 | 1 | 1 | 5052-Pilot fuel nozzles/vanes B | U1-Forced - Immediate | 852-CC steam units
5052 | Pilot fuel nozzles/vanes B | Gas Turbine | Fuel; Ignition; and Combustion Systems | D1 | Forced - Immediate | 2013 | Waste Heat | WH | 852 | CC steam units | WECC | Off-Peak | 1892 | 88 | 1 | 1 | 5052-Pilot fuel nozzles/vanes B | D1-Forced - Immediate | 852-CC steam units
5052 | Pilot fuel nozzles/vanes B | Gas Turbine | Fuel; Ignition; and Combustion Systems | U1 | Forced - Immediate | 2013 | Gas | GG | 861 | CoG GT units | TRE | Summer | 6576.1333 | 172 | 1 | 1 | 5052-Pilot fuel nozzles/vanes B | U1-Forced - Immediate | 861-CoG GT units
5052 | Pilot fuel nozzles/vanes B | Gas Turbine | Fuel; Ignition; and Combustion Systems | D1 | Forced - Immediate | 2013 | Waste Heat | WH | 862 | CoG steam units | TRE | Summer | 6002.6333 | 157 | 1 | 1 | 5052-Pilot fuel nozzles/vanes B | D1-Forced - Immediate | 862-CoG steam units
5053 | Pilot fuel filters A | Gas Turbine | Fuel; Ignition; and Combustion Systems | U1 | Forced - Immediate | 2013 | Gas | GG | 850 | Combined Cycle Block | WECC | Off-Peak | 5487.1665 | 365 | 1 | 1 | 5053-Pilot fuel filters A | U1-Forced - Immediate | 850-Combined Cycle Block
5054 | Water Injection System (Gas Turbine) | Gas Turbine | Fuel; Ignition; and Combustion Systems | D1 | Forced - Immediate | 2013 | Gas | GG | 300 | Gas Turbine/Jet Engine (Simple Cycle Operation) | SERC | Off-Peak | 57.6 | 27 | 1 | 1 | 5054-Water Injection System (Gas Turbine) | D1-Forced - Immediate | 300-Gas Turbine/Jet Engine (Simple Cycle Operation)
5054 | Water Injection System (Gas Turbine) | Gas Turbine | Fuel; Ignition; and Combustion Systems | D1 | Forced - Immediate | 2013 | Gas | GG | 300 | Gas Turbine/Jet Engine (Simple Cycle Operation) | SERC | Summer | 4587.3333 | 28 | 1 | 1 | 5054-Water Injection System (Gas Turbine) | D1-Forced - Immediate | 300-Gas Turbine/Jet Engine (Simple Cycle Operation)
5054 | Water Injection System (Gas Turbine) | Gas Turbine | Fuel; Ignition; and Combustion Systems | D1 | Forced - Immediate | 2013 | Gas | GG | 300 | Gas Turbine/Jet Engine (Simple Cycle Operation) | MRO | Winter | 23.7666 | 31 | 1 | 1 | 5054-Water Injection System (Gas Turbine) | D1-Forced - Immediate | 300-Gas Turbine/Jet Engine (Simple Cycle Operation)
5054 | Water Injection System (Gas Turbine) | Gas Turbine | Fuel; Ignition; and Combustion Systems | D1 | Forced - Immediate | 2013 | Gas | GG | 300 | Gas Turbine/Jet Engine (Simple Cycle Operation) | MRO | Winter | 49.0833 | 31 | 1 | 1 | 5054-Water Injection System (Gas Turbine) | D1-Forced - Immediate | 300-Gas Turbine/Jet Engine (Simple Cycle Operation)
5054 | Water Injection System (Gas Turbine) | Gas Turbine | Fuel; Ignition; and Combustion Systems | D1 | Forced - Immediate | 2013 | Gas | GG | 300 | Gas Turbine/Jet Engine (Simple Cycle Operation) | SERC | Winter | 5835.6667 | 3.5 | 1 | 1 | 5054-Water Injection System (Gas Turbine) | D1-Forced - Immediate | 300-Gas Turbine/Jet Engine (Simple Cycle Operation)
5054 | Water Injection System (Gas Turbine) | Gas Turbine | Fuel; Ignition; and Combustion Systems | SF | Startup Failure | 2013 | Gas | GG | 300 | Gas Turbine/Jet Engine (Simple Cycle Operation) | WECC | Summer | 162.6666 | 40 | 1 | 1 | 5054-Water Injection System (Gas Turbine) | SF-Startup Failure | 300-Gas Turbine/Jet Engine (Simple Cycle Operation)
5054 | Water Injection System (Gas Turbine) | Gas Turbine | Fuel; Ignition; and Combustion Systems | SF | Startup Failure | 2013 | Gas | GG | 300 | Gas Turbine/Jet Engine (Simple Cycle Operation) | RFC | Summer | 57217.5 | 150 | 1 | 1 | 5054-Water Injection System (Gas Turbine) | SF-Startup Failure | 300-Gas Turbine/Jet Engine (Simple Cycle Operation)
5054 | Water Injection System (Gas Turbine) | Gas Turbine | Fuel; Ignition; and Combustion Systems | U1 | Forced - Immediate | 2013 | Gas | GG | 300 | Gas Turbine/Jet Engine (Simple Cycle Operation) | RFC | Off-Peak | 5.8333 | 50 | 1 | 1 | 5054-Water Injection System (Gas Turbine) | U1-Forced - Immediate | 300-Gas Turbine/Jet Engine (Simple Cycle Operation)
5054 | Water Injection System (Gas Turbine) | Gas Turbine | Fuel; Ignition; and Combustion Systems | U1 | Forced - Immediate | 2013 | Gas | GG | 300 | Gas Turbine/Jet Engine (Simple Cycle Operation) | SERC | Summer | 62.32 | 45.6 | 1 | 1 | 5054-Water Injection System (Gas Turbine) | U1-Forced - Immediate | 300-Gas Turbine/Jet Engine (Simple Cycle Operation)
5054 | Water Injection System (Gas Turbine) | Gas Turbine | Fuel; Ignition; and Combustion Systems | U1 | Forced - Immediate | 2013 | Gas | GG | 300 | Gas Turbine/Jet Engine (Simple Cycle Operation) | WECC | Winter | 22 | 40 | 1 | 1 | 5054-Water Injection System (Gas Turbine) | U1-Forced - Immediate | 300-Gas Turbine/Jet Engine (Simple Cycle Operation)
5054 | Water Injection System (Gas Turbine) | Gas Turbine | Fuel; Ignition; and Combustion Systems | U1 | Forced - Immediate | 2013 | Gas | GG | 300 | Gas Turbine/Jet Engine (Simple Cycle Operation) | NPCC | Winter | 153.1841 | 49.15 | 1 | 1 | 5054-Water Injection System (Gas Turbine) | U1-Forced - Immediate | 300-Gas Turbine/Jet Engine (Simple Cycle Operation)
5054 | Water Injection System (Gas Turbine) | Gas Turbine | Fuel; Ignition; and Combustion Systems | U1 | Forced - Immediate | 2013 | Gas | GG | 300 | Gas Turbine/Jet Engine (Simple Cycle Operation) | MRO | Winter | 5787.0833 | 85 | 1 | 1 | 5054-Water Injection System (Gas Turbine) | U1-Forced - Immediate | 300-Gas Turbine/Jet Engine (Simple Cycle Operation)
5054 | Water Injection System (Gas Turbine) | Gas Turbine | Fuel; Ignition; and Combustion Systems | D1 | Forced - Immediate | 2013 | Gas | GG | 300 | Gas Turbine/Jet Engine (Simple Cycle Operation) | SERC | Summer | 587.25 | 27 | 1 | 1 | 5054-Water Injection System (Gas Turbine) | D1-Forced - Immediate | 300-Gas Turbine/Jet Engine (Simple Cycle Operation)
5054 | Water Injection System (Gas Turbine) | Gas Turbine | Fuel; Ignition; and Combustion Systems | D1 | Forced - Immediate | 2013 | Gas | GG | 300 | Gas Turbine/Jet Engine (Simple Cycle Operation) | MRO | Winter | 23.25 | 31 | 1 | 1 | 5054-Water Injection System (Gas Turbine) | D1-Forced - Immediate | 300-Gas Turbine/Jet Engine (Simple Cycle Operation)
5054 | Water Injection System (Gas Turbine) | Gas Turbine | Fuel; Ignition; and Combustion Systems | D1 | Forced - Immediate | 2013 | Oil | DI | 300 | Gas Turbine/Jet Engine (Simple Cycle Operation) | NPCC | Off-Peak | 4.5633 | 7.4 | 1 | 1 | 5054-Water Injection System (Gas Turbine) | D1-Forced - Immediate | 300-Gas Turbine/Jet Engine (Simple Cycle Operation)
5054 | Water Injection System (Gas Turbine) | Gas Turbine | Fuel; Ignition; and Combustion Systems | SF | Startup Failure | 2013 | Gas | GG | 300 | Gas Turbine/Jet Engine (Simple Cycle Operation) | RFC | Off-Peak | 118 | 118 | 1 | 1 | 5054-Water Injection System (Gas Turbine) | SF-Startup Failure | 300-Gas Turbine/Jet Engine (Simple Cycle Operation)
5054 | Water Injection System (Gas Turbine) | Gas Turbine | Fuel; Ignition; and Combustion Systems | SF | Startup Failure | 2013 | Gas | GG | 300 | Gas Turbine/Jet Engine (Simple Cycle Operation) | NPCC | Summer | 56.295 | 62.55 | 1 | 1 | 5054-Water Injection System (Gas Turbine) | SF-Startup Failure | 300-Gas Turbine/Jet Engine (Simple Cycle Operation)
5054 | Water Injection System (Gas Turbine) | Gas Turbine | Fuel; Ignition; and Combustion Systems | U1 | Forced - Immediate | 2013 | Gas | GG | 300 | Gas Turbine/Jet Engine (Simple Cycle Operation) | SERC | Summer | 347.4 | 54 | 1 | 1 | 5054-Water Injection System (Gas Turbine) | U1-Forced - Immediate | 300-Gas Turbine/Jet Engine (Simple Cycle Operation)
5054 | Water Injection System (Gas Turbine) | Gas Turbine | Fuel; Ignition; and Combustion Systems | U1 | Forced - Immediate | 2013 | Gas | GG | 300 | Gas Turbine/Jet Engine (Simple Cycle Operation) | WECC | Summer | 418.1666 | 65 | 1 | 1 | 5054-Water Injection System (Gas Turbine) | U1-Forced - Immediate | 300-Gas Turbine/Jet Engine (Simple Cycle Operation)
5054 | Water Injection System (Gas Turbine) | Gas Turbine | Fuel; Ignition; and Combustion Systems | U1 | Forced - Immediate | 2013 | Gas | GG | 300 | Gas Turbine/Jet Engine (Simple Cycle Operation) | SERC | Summer | 507.4999 | 174 | 1 | 1 | 5054-Water Injection System (Gas Turbine) | U1-Forced - Immediate | 300-Gas Turbine/Jet Engine (Simple Cycle Operation)
5054 | Water Injection System (Gas Turbine) | Gas Turbine | Fuel; Ignition; and Combustion Systems | U1 | Forced - Immediate | 2013 | Gas | GG | 300 | Gas Turbine/Jet Engine (Simple Cycle Operation) | SERC | Summer | 5586.25 | 109 | 1 | 1 | 5054-Water Injection System (Gas Turbine) | U1-Forced - Immediate | 300-Gas Turbine/Jet Engine (Simple Cycle Operation)
5054 | Water Injection System (Gas Turbine) | Gas Turbine | Fuel; Ignition; and Combustion Systems | U1 | Forced - Immediate | 2013 | Gas | GG | 300 | Gas Turbine/Jet Engine (Simple Cycle Operation) | SERC | Summer | 13722.6767 | 44.6 | 1 | 1 | 5054-Water Injection System (Gas Turbine) | U1-Forced - Immediate | 300-Gas Turbine/Jet Engine (Simple Cycle Operation)
5054 | Water Injection System (Gas Turbine) | Gas Turbine | Fuel; Ignition; and Combustion Systems | U1 | Forced - Immediate | 2013 | Oil | DI | 300 | Gas Turbine/Jet Engine (Simple Cycle Operation) | RFC | Off-Peak | 1494.9666 | 86 | 1 | 1 | 5054-Water Injection System (Gas Turbine) | U1-Forced - Immediate | 300-Gas Turbine/Jet Engine (Simple Cycle Operation)
5054 | Water Injection System (Gas Turbine) | Gas Turbine | Fuel; Ignition; and Combustion Systems | D1 | Forced - Immediate | 2013 | Gas | GG | 300 | Gas Turbine/Jet Engine (Simple Cycle Operation) | SERC | Off-Peak | 4045.5097 | 4.31 | 1 | 1 | 5054-Water Injection System (Gas Turbine) | D1-Forced - Immediate | 300-Gas Turbine/Jet Engine (Simple Cycle Operation)
5054 | Water Injection System (Gas Turbine) | Gas Turbine | Fuel; Ignition; and Combustion Systems | U1 | Forced - Immediate | 2013 | Gas | GG | 300 | Gas Turbine/Jet Engine (Simple Cycle Operation) | WECC | Off-Peak | 242.05 | 47 | 1 | 1 | 5054-Water Injection System (Gas Turbine) | U1-Forced - Immediate | 300-Gas Turbine/Jet Engine (Simple Cycle Operation)
5054 | Water Injection System (Gas Turbine) | Gas Turbine | Fuel; Ignition; and Combustion Systems | U1 | Forced - Immediate | 2013 | Gas | GG | 300 | Gas Turbine/Jet Engine (Simple Cycle Operation) | SERC | Summer | 23.0433 | 44.6 | 1 | 1 | 5054-Water Injection System (Gas Turbine) | U1-Forced - Immediate | 300-Gas Turbine/Jet Engine (Simple Cycle Operation)
5054 | Water Injection System (Gas Turbine) | Gas Turbine | Fuel; Ignition; and Combustion Systems | U1 | Forced - Immediate | 2013 | Gas | GG | 300 | Gas Turbine/Jet Engine (Simple Cycle Operation) | SERC | Summer | 210.6666 | 79 | 1 | 1 | 5054-Water Injection System (Gas Turbine) | U1-Forced - Immediate | 300-Gas Turbine/Jet Engine (Simple Cycle Operation)
5054 | Water Injection System (Gas Turbine) | Gas Turbine | Fuel; Ignition; and Combustion Systems | U1 | Forced - Immediate | 2013 | Gas | GG | 300 | Gas Turbine/Jet Engine (Simple Cycle Operation) | MRO | Winter | 41.6833 | 61 | 1 | 1 | 5054-Water Injection System (Gas Turbine) | U1-Forced - Immediate | 300-Gas Turbine/Jet Engine (Simple Cycle Operation)
5054 | Water Injection System (Gas Turbine) | Gas Turbine | Fuel; Ignition; and Combustion Systems | U1 | Forced - Immediate | 2013 | Gas | GG | 300 | Gas Turbine/Jet Engine (Simple Cycle Operation) | NPCC | Winter | 141.04 | 49.2 | 1 | 1 | 5054-Water Injection System (Gas Turbine) | U1-Forced - Immediate | 300-Gas Turbine/Jet Engine (Simple Cycle Operation)
5054 | Water Injection System (Gas Turbine) | Gas Turbine | Fuel; Ignition; and Combustion Systems | U1 | Forced - Immediate | 2013 | Gas | GG | 300 | Gas Turbine/Jet Engine (Simple Cycle Operation) | NPCC | Winter | 470.2016 | 49.15 | 1 | 1 | 5054-Water Injection System (Gas Turbine) | U1-Forced - Immediate | 300-Gas Turbine/Jet Engine (Simple Cycle Operation)
5054 | Water Injection System (Gas Turbine) | Gas Turbine | Fuel; Ignition; and Combustion Systems | U1 | Forced - Immediate | 2013 | Gas | OG | 300 | Gas Turbine/Jet Engine (Simple Cycle Operation) | WECC | Off-Peak | 1223.0633 | 49.45 | 1 | 1 | 5054-Water Injection System (Gas Turbine) | U1-Forced - Immediate | 300-Gas Turbine/Jet Engine (Simple Cycle Operation)
5054 | Water Injection System (Gas Turbine) | Gas Turbine | Fuel; Ignition; and Combustion Systems | U1 | Forced - Immediate | 2013 | Gas | OG | 300 | Gas Turbine/Jet Engine (Simple Cycle Operation) | MRO | Off-Peak | 2418 | 93 | 1 | 1 | 5054-Water Injection System (Gas Turbine) | U1-Forced - Immediate | 300-Gas Turbine/Jet Engine (Simple Cycle Operation)
5054 | Water Injection System (Gas Turbine) | Gas Turbine | Fuel; Ignition; and Combustion Systems | U1 | Forced - Immediate | 2013 | Oil | DI | 300 | Gas Turbine/Jet Engine (Simple Cycle Operation) | SERC | Off-Peak | 1703.6666 | 95 | 1 | 1 | 5054-Water Injection System (Gas Turbine) | U1-Forced - Immediate | 300-Gas Turbine/Jet Engine (Simple Cycle Operation)
5054 | Water Injection System (Gas Turbine) | Gas Turbine | Fuel; Ignition; and Combustion Systems | D1 | Forced - Immediate | 2013 | Gas | GG | 300 | Gas Turbine/Jet Engine (Simple Cycle Operation) | TRE | Off-Peak | 2909.8667 | 16 | 1 | 1 | 5054-Water Injection System (Gas Turbine) | D1-Forced - Immediate | 300-Gas Turbine/Jet Engine (Simple Cycle Operation)
5054 | Water Injection System (Gas Turbine) | Gas Turbine | Fuel; Ignition; and Combustion Systems | U1 | Forced - Immediate | 2013 | Gas | GG | 300 | Gas Turbine/Jet Engine (Simple Cycle Operation) | RFC | Off-Peak | 8.4 | 42 | 1 | 1 | 5054-Water Injection System (Gas Turbine) | U1-Forced - Immediate | 300-Gas Turbine/Jet Engine (Simple Cycle Operation)
5054 | Water Injection System (Gas Turbine) | Gas Turbine | Fuel; Ignition; and Combustion Systems | U1 | Forced - Immediate | 2013 | Gas | GG | 300 | Gas Turbine/Jet Engine (Simple Cycle Operation) | SERC | Off-Peak | 52.2 | 54 | 1 | 1 | 5054-Water Injection System (Gas Turbine) | U1-Forced - Immediate | 300-Gas Turbine/Jet Engine (Simple Cycle Operation)
5054 | Water Injection System (Gas Turbine) | Gas Turbine | Fuel; Ignition; and Combustion Systems | U1 | Forced - Immediate | 2013 | Gas | GG | 300 | Gas Turbine/Jet Engine (Simple Cycle Operation) | WECC | Off-Peak | 484.25 | 65 | 1 | 1 | 5054-Water Injection System (Gas Turbine) | U1-Forced - Immediate | 300-Gas Turbine/Jet Engine (Simple Cycle Operation)
5054 | Water Injection System (Gas Turbine) | Gas Turbine | Fuel; Ignition; and Combustion Systems | U1 | Forced - Immediate | 2013 | Gas | GG | 300 | Gas Turbine/Jet Engine (Simple Cycle Operation) | RFC | Winter | 0.94996 | 57 | 1 | 1 | 5054-Water Injection System (Gas Turbine) | U1-Forced - Immediate | 300-Gas Turbine/Jet Engine (Simple Cycle Operation)
5054 | Water Injection System (Gas Turbine) | Gas Turbine | Fuel; Ignition; and Combustion Systems | U1 | Forced - Immediate | 2013 | Gas | GG | 300 | Gas Turbine/Jet Engine (Simple Cycle Operation) | NPCC | Winter | 19.741 | 62.34 | 1 | 1 | 5054-Water Injection System (Gas Turbine) | U1-Forced - Immediate | 300-Gas Turbine/Jet Engine (Simple Cycle Operation)
5054 | Water Injection System (Gas Turbine) | Gas Turbine | Fuel; Ignition; and Combustion Systems | U1 | Forced - Immediate | 2013 | Gas | GG | 300 | Gas Turbine/Jet Engine (Simple Cycle Operation) | NPCC | Winter | 132.992 | 62.34 | 1 | 1 | 5054-Water Injection System (Gas Turbine) | U1-Forced - Immediate | 300-Gas Turbine/Jet Engine (Simple Cycle Operation)
5054 | Water Injection System (Gas Turbine) | Gas Turbine | Fuel; Ignition; and Combustion Systems | U1 | Forced - Immediate | 2013 | Gas | GG | 300 | Gas Turbine/Jet Engine (Simple Cycle Operation) | WECC | Winter | 144.6666 | 40 | 1 | 1 | 5054-Water Injection System (Gas Turbine) | U1-Forced - Immediate | 300-Gas Turbine/Jet Engine (Simple Cycle Operation)
5054 | Water Injection System (Gas Turbine) | Gas Turbine | Fuel; Ignition; and Combustion Systems | U1 | Forced - Immediate | 2013 | Gas | GG | 300 | Gas Turbine/Jet Engine (Simple Cycle Operation) | RFC | Winter | 222.6 | 42 | 1 | 1 | 5054-Water Injection System (Gas Turbine) | U1-Forced - Immediate | 300-Gas Turbine/Jet Engine (Simple Cycle Operation)
5054 | Water Injection System (Gas Turbine) | Gas Turbine | Fuel; Ignition; and Combustion Systems | U1 | Forced - Immediate | 2013 | Gas | OG | 300 | Gas Turbine/Jet Engine (Simple Cycle Operation) | WECC | Off-Peak | 669.2233 | 49.45 | 1 | 1 | 5054-Water Injection System (Gas Turbine) | U1-Forced - Immediate | 300-Gas Turbine/Jet Engine (Simple Cycle Operation)
5054 | Water Injection System (Gas Turbine) | Gas Turbine | Fuel; Ignition; and Combustion Systems | U1 | Forced - Immediate | 2013 | Gas | OG | 300 | Gas Turbine/Jet Engine (Simple Cycle Operation) | MRO | Winter | 144 | 96 | 1 | 1 | 5054-Water Injection System (Gas Turbine) | U1-Forced - Immediate | 300-Gas Turbine/Jet Engine (Simple Cycle Operation)
5054 | Water Injection System (Gas Turbine) | Gas Turbine | Fuel; Ignition; and Combustion Systems | D1 | Forced - Immediate | 2013 | Gas | GG | 300 | Gas Turbine/Jet Engine (Simple Cycle Operation) | RFC | Summer | 367.0833 | 25 | 1 | 1 | 5054-Water Injection System (Gas Turbine) | D1-Forced - Immediate | 300-Gas Turbine/Jet Engine (Simple Cycle Operation)
5054 | Water Injection System (Gas Turbine) | Gas Turbine | Fuel; Ignition; and Combustion Systems | U1 | Forced - Immediate | 2013 | Gas | GG | 300 | Gas Turbine/Jet Engine (Simple Cycle Operation) | RFC | Summer | 128.9166 | 85 | 1 | 1 | 5054-Water Injection System (Gas Turbine) | U1-Forced - Immediate | 300-Gas Turbine/Jet Engine (Simple Cycle Operation)
5054 | Water Injection System (Gas Turbine) | Gas Turbine | Fuel; Ignition; and Combustion Systems | U1 | Forced - Immediate | 2013 | Gas | GG | 300 | Gas Turbine/Jet Engine (Simple Cycle Operation) | RFC | Summer | 279.1666 | 134 | 1 | 1 | 5054-Water Injection System (Gas Turbine) | U1-Forced - Immediate | 300-Gas Turbine/Jet Engine (Simple Cycle Operation)
5054 | Water Injection System (Gas Turbine) | Gas Turbine | Fuel; Ignition; and Combustion Systems | U1 | Forced - Immediate | 2013 | Gas | GG | 300 | Gas Turbine/Jet Engine (Simple Cycle Operation) | RFC | Summer | 810.7 | 134 | 1 | 1 | 5054-Water Injection System (Gas Turbine) | U1-Forced - Immediate | 300-Gas Turbine/Jet Engine (Simple Cycle Operation)
5054 | Water Injection System (Gas Turbine) | Gas Turbine | Fuel; Ignition; and Combustion Systems | U1 | Forced - Immediate | 2013 | Gas | GG | 300 | Gas Turbine/Jet Engine (Simple Cycle Operation) | TRE | Summer | 11983.05 | 93 | 1 | 1 | 5054-Water Injection System (Gas Turbine) | U1-Forced - Immediate | 300-Gas Turbine/Jet Engine (Simple Cycle Operation)
5054 | Water Injection System (Gas Turbine) | Gas Turbine | Fuel; Ignition; and Combustion Systems | U1 | Forced - Immediate | 2013 | Gas | GG | 300 | Gas Turbine/Jet Engine (Simple Cycle Operation) | RFC | Winter | 664.3 | 42 | 1 | 1 | 5054-Water Injection System (Gas Turbine) | U1-Forced - Immediate | 300-Gas Turbine/Jet Engine (Simple Cycle Operation)
5054 | Water Injection System (Gas Turbine) | Gas Turbine | Fuel; Ignition; and Combustion Systems | U1 | Forced - Immediate | 2013 | Gas | GG | 300 | Gas Turbine/Jet Engine (Simple Cycle Operation) | RFC | Winter | 904.4 | 42 | 1 | 1 | 5054-Water Injection System (Gas Turbine) | U1-Forced - Immediate | 300-Gas Turbine/Jet Engine (Simple Cycle Operation)
5054 | Water Injection System (Gas Turbine) | Gas Turbine | Fuel; Ignition; and Combustion Systems | D1 | Forced - Immediate | 2013 | Gas | GG | 300 | Gas Turbine/Jet Engine (Simple Cycle Operation) | SERC | Off-Peak | 2507.2833 | 3.5 | 1 | 1 | 5054-Water Injection System (Gas Turbine) | D1-Forced - Immediate | 300-Gas Turbine/Jet Engine (Simple Cycle Operation)
5054 | Water Injection System (Gas Turbine) | Gas Turbine | Fuel; Ignition; and Combustion Systems | D1 | Forced - Immediate | 2013 | Gas | OG | 300 | Gas Turbine/Jet Engine (Simple Cycle Operation) | WECC | Summer | 57.75 | 19.25 | 1 | 1 | 5054-Water Injection System (Gas Turbine) | D1-Forced - Immediate | 300-Gas Turbine/Jet Engine (Simple Cycle Operation)
5054 | Water Injection System (Gas Turbine) | Gas Turbine | Fuel; Ignition; and Combustion Systems | U1 | Forced - Immediate | 2013 | Gas | GG | 300 | Gas Turbine/Jet Engine (Simple Cycle Operation) | SERC | Off-Peak | 3.1 | 62 | 1 | 1 | 5054-Water Injection System (Gas Turbine) | U1-Forced - Immediate | 300-Gas Turbine/Jet Engine (Simple Cycle Operation)
5054 | Water Injection System (Gas Turbine) | Gas Turbine | Fuel; Ignition; and Combustion Systems | U1 | Forced - Immediate | 2013 | Gas | GG | 300 | Gas Turbine/Jet Engine (Simple Cycle Operation) | WECC | Summer | 117.5 | 47 | 1 | 1 | 5054-Water Injection System (Gas Turbine) | U1-Forced - Immediate | 300-Gas Turbine/Jet Engine (Simple Cycle Operation)
5054 | Water Injection System (Gas Turbine) | Gas Turbine | Fuel; Ignition; and Combustion Systems | U1 | Forced - Immediate | 2013 | Gas | GG | 300 | Gas Turbine/Jet Engine (Simple Cycle Operation) | RFC | Summer | 748.1666 | 134 | 1 | 1 | 5054-Water Injection System (Gas Turbine) | U1-Forced - Immediate | 300-Gas Turbine/Jet Engine (Simple Cycle Operation)
5054 | Water Injection System (Gas Turbine) | Gas Turbine | Fuel; Ignition; and Combustion Systems | U1 | Forced - Immediate | 2013 | Gas | GG | 300 | Gas Turbine/Jet Engine (Simple Cycle Operation) | SERC | Summer | 1640.5666 | 79 | 1 | 1 | 5054-Water Injection System (Gas Turbine) | U1-Forced - Immediate | 300-Gas Turbine/Jet Engine (Simple Cycle Operation)
5054 | Water Injection System (Gas Turbine) | Gas Turbine | Fuel; Ignition; and Combustion Systems | U1 | Forced - Immediate | 2013 | Gas | GG | 300 | Gas Turbine/Jet Engine (Simple Cycle Operation) | MRO | Winter | 14017.9166 | 85 | 1 | 1 | 5054-Water Injection System (Gas Turbine) | U1-Forced - Immediate | 300-Gas Turbine/Jet Engine (Simple Cycle Operation)
5054 | Water Injection System (Gas Turbine) | Gas Turbine | Fuel; Ignition; and Combustion Systems | D1 | Forced - Immediate | 2013 | Gas | GG | 300 | Gas Turbine/Jet Engine (Simple Cycle Operation) | SERC | Off-Peak | 813.925 | 3.5 | 1 | 1 | 5054-Water Injection System (Gas Turbine) | D1-Forced - Immediate | 300-Gas Turbine/Jet Engine (Simple Cycle Operation)
5054 | Water Injection System (Gas Turbine) | Gas Turbine | Fuel; Ignition; and Combustion Systems | D1 | Forced - Immediate | 2013 | Gas | GG | 300 | Gas Turbine/Jet Engine (Simple Cycle Operation) | SERC | Summer | 73.95 | 17.4 | 1 | 1 | 5054-Water Injection System (Gas Turbine) | D1-Forced - Immediate | 300-Gas Turbine/Jet Engine (Simple Cycle Operation)
5054 | Water Injection System (Gas Turbine) | Gas Turbine | Fuel; Ignition; and Combustion Systems | D1 | Forced - Immediate | 2013 | Gas | GG | 300 | Gas Turbine/Jet Engine (Simple Cycle Operation) | TRE | Summer | 2469 | 4 | 1 | 1 | 5054-Water Injection System (Gas Turbine) | D1-Forced - Immediate | 300-Gas Turbine/Jet Engine (Simple Cycle Operation)
5054 | Water Injection System (Gas Turbine) | Gas Turbine | Fuel; Ignition; and Combustion Systems | D1 | Forced - Immediate | 2013 | Oil | DI | 300 | Gas Turbine/Jet Engine (Simple Cycle Operation) | NPCC | Summer | 2769.5 | 29 | 1 | 1 | 5054-Water Injection System (Gas Turbine) | D1-Forced - Immediate | 300-Gas Turbine/Jet Engine (Simple Cycle Operation)
5054 | Water Injection System (Gas Turbine) | Gas Turbine | Fuel; Ignition; and Combustion Systems | U1 | Forced - Immediate | 2013 | Gas | GG | 300 | Gas Turbine/Jet Engine (Simple Cycle Operation) | WECC | Off-Peak | 266.4 | 48 | 1 | 1 | 5054-Water Injection System (Gas Turbine) | U1-Forced - Immediate | 300-Gas Turbine/Jet Engine (Simple Cycle Operation)
5054 | Water Injection System (Gas Turbine) | Gas Turbine | Fuel; Ignition; and Combustion Systems | U1 | Forced - Immediate | 2013 | Gas | GG | 300 | Gas Turbine/Jet Engine (Simple Cycle Operation) | RFC | Off-Peak | 3404.3 | 118 | 1 | 1 | 5054-Water Injection System (Gas Turbine) | U1-Forced - Immediate | 300-Gas Turbine/Jet Engine (Simple Cycle Operation)
5054 | Water Injection System (Gas Turbine) | Gas Turbine | Fuel; Ignition; and Combustion Systems | U1 | Forced - Immediate | 2013 | Gas | GG | 300 | Gas Turbine/Jet Engine (Simple Cycle Operation) | RFC | Summer | 24.0833 | 85 | 1 | 1 | 5054-Water Injection System (Gas Turbine) | U1-Forced - Immediate | 300-Gas Turbine/Jet Engine (Simple Cycle Operation)
5054 | Water Injection System (Gas Turbine) | Gas Turbine | Fuel; Ignition; and Combustion Systems | U1 | Forced - Immediate | 2013 | Gas | GG | 300 | Gas Turbine/Jet Engine (Simple Cycle Operation) | RFC | Summer | 53.8333 | 85 | 1 | 1 | 5054-Water Injection System (Gas Turbine) | U1-Forced - Immediate | 300-Gas Turbine/Jet Engine (Simple Cycle Operation)
5054 | Water Injection System (Gas Turbine) | Gas Turbine | Fuel; Ignition; and Combustion Systems | U1 | Forced - Immediate | 2013 | Gas | GG | 300 | Gas Turbine/Jet Engine (Simple Cycle Operation) | SERC | Summer | 2227.8 | 79 | 1 | 1 | 5054-Water Injection System (Gas Turbine) | U1-Forced - Immediate | 300-Gas Turbine/Jet Engine (Simple Cycle Operation)
5054 | Water Injection System (Gas Turbine) | Gas Turbine | Fuel; Ignition; and Combustion Systems | U1 | Forced - Immediate | 2013 | Gas | GG | 300 | Gas Turbine/Jet Engine (Simple Cycle Operation) | WECC | Winter | 44.6966 | 48.76 | 1 | 1 | 5054-Water Injection System (Gas Turbine) | U1-Forced - Immediate | 300-Gas Turbine/Jet Engine (Simple Cycle Operation)
5054 | Water Injection System (Gas Turbine) | Gas Turbine | Fuel; Ignition; and Combustion Systems | U1 | Forced - Immediate | 2013 | Gas | GG | 300 | Gas Turbine/Jet Engine (Simple Cycle Operation) | RFC | Winter | 140.7 | 42 | 1 | 1 | 5054-Water Injection System (Gas Turbine) | U1-Forced - Immediate | 300-Gas Turbine/Jet Engine (Simple Cycle Operation)
5054 | Water Injection System (Gas Turbine) | Gas Turbine | Fuel; Ignition; and Combustion Systems | U1 | Forced - Immediate | 2013 | Gas | GG | 300 | Gas Turbine/Jet Engine (Simple Cycle Operation) | SERC | Winter | 557.4999 | 150 | 1 | 1 | 5054-Water Injection System (Gas Turbine) | U1-Forced - Immediate | 300-Gas Turbine/Jet Engine (Simple Cycle Operation)
5054 | Water Injection System (Gas Turbine) | Gas Turbine | Fuel; Ignition; and Combustion Systems | D1 | Forced - Immediate | 2013 | Gas | GG | 300 | Gas Turbine/Jet Engine (Simple Cycle Operation) | SERC | Off-Peak | 91.35 | 27 | 1 | 1 | 5054-Water Injection System (Gas Turbine) | D1-Forced - Immediate | 300-Gas Turbine/Jet Engine (Simple Cycle Operation)
5054 | Water Injection System (Gas Turbine) | Gas Turbine | Fuel; Ignition; and Combustion Systems | D1 | Forced - Immediate | 2013 | Gas | GG | 300 | Gas Turbine/Jet Engine (Simple Cycle Operation) | MRO | Winter | 6.6 | 33 | 1 | 1 | 5054-Water Injection System (Gas Turbine) | D1-Forced - Immediate | 300-Gas Turbine/Jet Engine (Simple Cycle Operation)
5054 | Water Injection System (Gas Turbine) | Gas Turbine | Fuel; Ignition; and Combustion Systems | D1 | Forced - Immediate | 2013 | Gas | GG | 300 | Gas Turbine/Jet Engine (Simple Cycle Operation) | RFC | Winter | 636.35 | 44.5 | 1 | 1 | 5054-Water Injection System (Gas Turbine) | D1-Forced - Immediate | 300-Gas Turbine/Jet Engine (Simple Cycle Operation)
5054 | Water Injection System (Gas Turbine) | Gas Turbine | Fuel; Ignition; and Combustion Systems | D1 | Forced - Immediate | 2013 | Oil | DI | 300 | Gas Turbine/Jet Engine (Simple Cycle Operation) | NPCC | Summer | 4295.3833 | 29 | 1 | 1 | 5054-Water Injection System (Gas Turbine) | D1-Forced - Immediate | 300-Gas Turbine/Jet Engine (Simple Cycle Operation)
5054 | Water Injection System (Gas Turbine) | Gas Turbine | Fuel; Ignition; and Combustion Systems | D2 | Forced - Delayed | 2013 | Gas | GG | 300 | Gas Turbine/Jet Engine (Simple Cycle Operation) | SERC | Summer | 20.5833 | 19 | 1 | 1 | 5054-Water Injection System (Gas Turbine) | D2-Forced - Delayed | 300-Gas Turbine/Jet Engine (Simple Cycle Operation)
5054 | Water Injection System (Gas Turbine) | Gas Turbine | Fuel; Ignition; and Combustion Systems | U1 | Forced - Immediate | 2013 | Gas | GG | 300 | Gas Turbine/Jet Engine (Simple Cycle Operation) | SERC | Off-Peak | 752.4 | 45.6 | 1 | 1 | 5054-Water Injection System (Gas Turbine) | U1-Forced - Immediate | 300-Gas Turbine/Jet Engine (Simple Cycle Operation)
5054 | Water Injection System (Gas Turbine) | Gas Turbine | Fuel; Ignition; and Combustion Systems | U1 | Forced - Immediate | 2013 | Gas | GG | 300 | Gas Turbine/Jet Engine (Simple Cycle Operation) | WECC | Off-Peak | 844 | 48 | 1 | 1 | 5054-Water Injection System (Gas Turbine) | U1-Forced - Immediate | 300-Gas Turbine/Jet Engine (Simple Cycle Operation)
5054 | Water Injection System (Gas Turbine) | Gas Turbine | Fuel; Ignition; and Combustion Systems | U1 | Forced - Immediate | 2013 | Gas | GG | 300 | Gas Turbine/Jet Engine (Simple Cycle Operation) | SERC | Summer | 166.5 | 54 | 1 | 1 | 5054-Water Injection System (Gas Turbine) | U1-Forced - Immediate | 300-Gas Turbine/Jet Engine (Simple Cycle Operation)
5054 | Water Injection System (Gas Turbine) | Gas Turbine | Fuel; Ignition; and Combustion Systems | U1 | Forced - Immediate | 2013 | Gas | GG | 300 | Gas Turbine/Jet Engine (Simple Cycle Operation) | RFC | Summer | 294.5083 | 59.9 | 1 | 1 | 5054-Water Injection System (Gas Turbine) | U1-Forced - Immediate | 300-Gas Turbine/Jet Engine (Simple Cycle Operation)
5054 | Water Injection System (Gas Turbine) | Gas Turbine | Fuel; Ignition; and Combustion Systems | U1 | Forced - Immediate | 2013 | Gas | GG | 300 | Gas Turbine/Jet Engine (Simple Cycle Operation) | SERC | Summer | 462 | 22 | 1 | 1 | 5054-Water Injection System (Gas Turbine) | U1-Forced - Immediate | 300-Gas Turbine/Jet Engine (Simple Cycle Operation)
5054 | Water Injection System (Gas Turbine) | Gas Turbine | Fuel; Ignition; and Combustion Systems | U1 | Forced - Immediate | 2013 | Gas | GG | 300 | Gas Turbine/Jet Engine (Simple Cycle Operation) | RFC | Summer | 2349.4666 | 134 | 1 | 1 | 5054-Water Injection System (Gas Turbine) | U1-Forced - Immediate | 300-Gas Turbine/Jet Engine (Simple Cycle Operation)
5054 | Water Injection System (Gas Turbine) | Gas Turbine | Fuel; Ignition; and Combustion Systems | U1 | Forced - Immediate | 2013 | Gas | GG | 300 | Gas Turbine/Jet Engine (Simple Cycle Operation) | NPCC | Winter | 288.3466 | 49.15 | 1 | 1 | 5054-Water Injection System (Gas Turbine) | U1-Forced - Immediate | 300-Gas Turbine/Jet Engine (Simple Cycle Operation)
5054 | Water Injection System (Gas Turbine) | Gas Turbine | Fuel; Ignition; and Combustion Systems | U1 | Forced - Immediate | 2013 | Gas | GG | 300 | Gas Turbine/Jet Engine (Simple Cycle Operation) | RFC | Winter | 509.065 | 59.89 | 1 | 1 | 5054-Water Injection System (Gas Turbine) | U1-Forced - Immediate | 300-Gas Turbine/Jet Engine (Simple Cycle Operation)
5054 | Water Injection System (Gas Turbine) | Gas Turbine | Fuel; Ignition; and Combustion Systems | U1 | Forced - Immediate | 2013 | Gas | GG | 300 | Gas Turbine/Jet Engine (Simple Cycle Operation) | RFC | Winter | 564.9 | 42 | 1 | 1 | 5054-Water Injection System (Gas Turbine) | U1-Forced - Immediate | 300-Gas Turbine/Jet Engine (Simple Cycle Operation)
5054 | Water Injection System (Gas Turbine) | Gas Turbine | Fuel; Ignition; and Combustion Systems | D1 | Forced - Immediate | 2013 | Gas | GG | 850 | Combined Cycle Block | SERC | Summer | 161.1999 | 156 | 1 | 1 | 5054-Water Injection System (Gas Turbine) | D1-Forced - Immediate | 850-Combined Cycle Block
5054 | Water Injection System (Gas Turbine) | Gas Turbine | Fuel; Ignition; and Combustion Systems | U1 | Forced - Immediate | 2013 | Gas | GG | 850 | Combined Cycle Block | SERC | Off-Peak | 3200.5816 | 190.7 | 1 | 1 | 5054-Water Injection System (Gas Turbine) | U1-Forced - Immediate | 850-Combined Cycle Block
5054 | Water Injection System (Gas Turbine) | Gas Turbine | Fuel; Ignition; and Combustion Systems | U1 | Forced - Immediate | 2013 | Gas | GG | 850 | Combined Cycle Block | RFC | Off-Peak | 720.65 | 71 | 1 | 1 | 5054-Water Injection System (Gas Turbine) | U1-Forced - Immediate | 850-Combined Cycle Block
5054 | Water Injection System (Gas Turbine) | Gas Turbine | Fuel; Ignition; and Combustion Systems | U1 | Forced - Immediate | 2013 | Gas | GG | 850 | Combined Cycle Block | RFC | Summer | 80.85 | 49 | 1 | 1 | 5054-Water Injection System (Gas Turbine) | U1-Forced - Immediate | 850-Combined Cycle Block
5054 | Water Injection System (Gas Turbine) | Gas Turbine | Fuel; Ignition; and Combustion Systems | U1 | Forced - Immediate | 2013 | Gas | GG | 850 | Combined Cycle Block | RFC | Summer | 509.6 | 49 | 1 | 1 | 5054-Water Injection System (Gas Turbine) | U1-Forced - Immediate | 850-Combined Cycle Block
5054 | Water Injection System (Gas Turbine) | Gas Turbine | Fuel; Ignition; and Combustion Systems | U1 | Forced - Immediate | 2013 | Gas | GG | 850 | Combined Cycle Block | NPCC | Winter | 328.0864 | 339.4 | 1 | 1 | 5054-Water Injection System (Gas Turbine) | U1-Forced - Immediate | 850-Combined Cycle Block
5054 | Water Injection System (Gas Turbine) | Gas Turbine | Fuel; Ignition; and Combustion Systems | U1 | Forced - Immediate | 2013 | Gas | GG | 850 | Combined Cycle Block | NPCC | Winter | 593.95 | 339.4 | 1 | 1 | 5054-Water Injection System (Gas Turbine) | U1-Forced - Immediate | 850-Combined Cycle Block
5054 | Water Injection System (Gas Turbine) | Gas Turbine | Fuel; Ignition; and Combustion Systems | D1 | Forced - Immediate | 2013 | Gas | GG | 850 | Combined Cycle Block | SERC | Off-Peak | 627.0182 | 148.7 | 1 | 1 | 5054-Water Injection System (Gas Turbine) | D1-Forced - Immediate | 850-Combined Cycle Block
5054 | Water Injection System (Gas Turbine) | Gas Turbine | Fuel; Ignition; and Combustion Systems | D1 | Forced - Immediate | 2013 | Gas | GG | 850 | Combined Cycle Block | SERC | Summer | 202.585 | 130.7 | 1 | 1 | 5054-Water Injection System (Gas Turbine) | D1-Forced - Immediate | 850-Combined Cycle Block
5054 | Water Injection System (Gas Turbine) | Gas Turbine | Fuel; Ignition; and Combustion Systems | D1 | Forced - Immediate | 2013 | Gas | GG | 850 | Combined Cycle Block | NPCC | Winter | 427.5 | 285 | 1 | 1 | 5054-Water Injection System (Gas Turbine) | D1-Forced - Immediate | 850-Combined Cycle Block
5054 | Water Injection System (Gas Turbine) | Gas Turbine | Fuel; Ignition; and Combustion Systems | D1 | Forced - Immediate | 2013 | Gas | GG | 850 | Combined Cycle Block | NPCC | Winter | 1109.26 | 299.8 | 1 | 1 | 5054-Water Injection System (Gas Turbine) | D1-Forced - Immediate | 850-Combined Cycle Block
5054 | Water Injection System (Gas Turbine) | Gas Turbine | Fuel; Ignition; and Combustion Systems | D1 | Forced - Immediate | 2013 | Gas | GG | 850 | Combined Cycle Block | NPCC | Off-Peak | 0 | 0 | 1 | 1 | 5054-Water Injection System (Gas Turbine) | D1-Forced - Immediate | 850-Combined Cycle Block
5054 | Water Injection System (Gas Turbine) | Gas Turbine | Fuel; Ignition; and Combustion Systems | U1 | Forced - Immediate | 2013 | Gas | GG | 850 | Combined Cycle Block | RFC | Winter | 3062.8333 | 46 | 1 | 1 | 5054-Water Injection System (Gas Turbine) | U1-Forced - Immediate | 850-Combined Cycle Block
5054 | Water Injection System (Gas Turbine) | Gas Turbine | Fuel; Ignition; and Combustion Systems | D1 | Forced - Immediate | 2013 | Gas | GG | 850 | Combined Cycle Block | SERC | Summer | 633.3883 | 90.7 | 1 | 1 | 5054-Water Injection System (Gas Turbine) | D1-Forced - Immediate | 850-Combined Cycle Block
5054 | Water Injection System (Gas Turbine) | Gas Turbine | Fuel; Ignition; and Combustion Systems | SF | Startup Failure | 2013 | Gas | GG | 850 | Combined Cycle Block | RFC | Summer | 337.45 | 51 | 1 | 1 | 5054-Water Injection System (Gas Turbine) | SF-Startup Failure | 850-Combined Cycle Block
5054 | Water Injection System (Gas Turbine) | Gas Turbine | Fuel; Ignition; and Combustion Systems | U1 | Forced - Immediate | 2013 | Gas | GG | 850 | Combined Cycle Block | NPCC | Winter | 752.285 | 349.9 | 1 | 1 | 5054-Water Injection System (Gas Turbine) | U1-Forced - Immediate | 850-Combined Cycle Block
5054 | Water Injection System (Gas Turbine) | Gas Turbine | Fuel; Ignition; and Combustion Systems | SF | Startup Failure | 2013 | Gas | GG | 851 | CC GT units | WECC | Winter | 34 | 60 | 1 | 1 | 5054-Water Injection System (Gas Turbine) | SF-Startup Failure | 851-CC GT units
5054 | Water Injection System (Gas Turbine) | Gas Turbine | Fuel; Ignition; and Combustion Systems | U1 | Forced - Immediate | 2013 | Gas | GG | 851 | CC GT units | RFC | Off-Peak | 63 | 126 | 1 | 1 | 5054-Water Injection System (Gas Turbine) | U1-Forced - Immediate | 851-CC GT units
5054 | Water Injection System (Gas Turbine) | Gas Turbine | Fuel; Ignition; and Combustion Systems | U1 | Forced - Immediate | 2013 | Gas | GG | 851 | CC GT units | RFC | Off-Peak | 105 | 126 | 1 | 1 | 5054-Water Injection System (Gas Turbine) | U1-Forced - Immediate | 851-CC GT units
5054 | Water Injection System (Gas Turbine) | Gas Turbine | Fuel; Ignition; and Combustion Systems | U1 | Forced - Immediate | 2013 | Gas | GG | 851 | CC GT units | RFC | Off-Peak | 29.4 | 126 | 1 | 1 | 5054-Water Injection System (Gas Turbine) | U1-Forced - Immediate | 851-CC GT units
5054 | Water Injection System (Gas Turbine) | Gas Turbine | Fuel; Ignition; and Combustion Systems | U1 | Forced - Immediate | 2013 | Gas | GG | 851 | CC GT units | WECC | Off-Peak | 47.8333 | 35 | 1 | 1 | 5054-Water Injection System (Gas Turbine) | U1-Forced - Immediate | 851-CC GT units
5054 | Water Injection System (Gas Turbine) | Gas Turbine | Fuel; Ignition; and Combustion Systems | U1 | Forced - Immediate | 2013 | Gas | GG | 851 | CC GT units | RFC | Off-Peak | 184.7999 | 126 | 1 | 1 | 5054-Water Injection System (Gas Turbine) | U1-Forced - Immediate | 851-CC GT units
5054 | Water Injection System (Gas Turbine) | Gas Turbine | Fuel; Ignition; and Combustion Systems | U1 | Forced - Immediate | 2013 | Gas | GG | 851 | CC GT units | RFC | Off-Peak | 33.5999 | 126 | 1 | 1 | 5054-Water Injection System (Gas Turbine) | U1-Forced - Immediate | 851-CC GT units
5054 | Water Injection System (Gas Turbine) | Gas Turbine | Fuel; Ignition; and Combustion Systems | U1 | Forced - Immediate | 2013 | Gas | GG | 851 | CC GT units | RFC | Off-Peak | 37.8 | 126 | 1 | 1 | 5054-Water Injection System (Gas Turbine) | U1-Forced - Immediate | 851-CC GT units
5054 | Water Injection System (Gas Turbine) | Gas Turbine | Fuel; Ignition; and Combustion Systems | U1 | Forced - Immediate | 2013 | Gas | GG | 851 | CC GT units | RFC | Off-Peak | 25.2 | 126 | 1 | 1 | 5054-Water Injection System (Gas Turbine) | U1-Forced - Immediate | 851-CC GT units
5054 | Water Injection System (Gas Turbine) | Gas Turbine | Fuel; Ignition; and Combustion Systems | U1 | Forced - Immediate | 2013 | Gas | GG | 851 | CC GT units | NPCC | Off-Peak | 1545.4666 | 173 | 1 | 1 | 5054-Water Injection System (Gas Turbine) | U1-Forced - Immediate | 851-CC GT units
5054 | Water Injection System (Gas Turbine) | Gas Turbine | Fuel; Ignition; and Combustion Systems | U1 | Forced - Immediate | 2013 | Gas | GG | 851 | CC GT units | RFC | Off-Peak | 31.5 | 126 | 1 | 1 | 5054-Water Injection System (Gas Turbine) | U1-Forced - Immediate | 851-CC GT units
5054 | Water Injection System (Gas Turbine) | Gas Turbine | Fuel; Ignition; and Combustion Systems | U1 | Forced - Immediate | 2013 | Gas | GG | 851 | CC GT units | NPCC | Off-Peak | 4382.6666 | 173 | 1 | 1 | 5054-Water Injection System (Gas Turbine) | U1-Forced - Immediate | 851-CC GT units
5054 | Water Injection System (Gas Turbine) | Gas Turbine | Fuel; Ignition; and Combustion Systems | U1 | Forced - Immediate | 2013 | Gas | GG | 851 | CC GT units | WECC | Winter | 40.7 | 66 | 1 | 1 | 5054-Water Injection System (Gas Turbine) | U1-Forced - Immediate | 851-CC GT units
5054 | Water Injection System (Gas Turbine) | Gas Turbine | Fuel; Ignition; and Combustion Systems | D1 | Forced - Immediate | 2013 | Gas | GG | 852 | CC steam units | WECC | Winter | 30.525 | 49.5 | 1 | 1 | 5054-Water Injection System (Gas Turbine) | D1-Forced - Immediate | 852-CC steam units
5054 | Water Injection System (Gas Turbine) | Gas Turbine | Fuel; Ignition; and Combustion Systems | D1 | Forced - Immediate | 2013 | Waste Heat | WH | 852 | CC steam units | RFC | Off-Peak | 17.589 | 58.63 | 1 | 1 | 5054-Water Injection System (Gas Turbine) | D1-Forced - Immediate | 852-CC steam units
5054 | Water Injection System (Gas Turbine) | Gas Turbine | Fuel; Ignition; and Combustion Systems | D1 | Forced - Immediate | 2013 | Waste Heat | WH | 852 | CC steam units | RFC | Off-Peak | 13.6803 | 58.63 | 1 | 1 | 5054-Water Injection System (Gas Turbine) | D1-Forced - Immediate | 852-CC steam units
5054 | Water Injection System (Gas Turbine) | Gas Turbine | Fuel; Ignition; and Combustion Systems | D1 | Forced - Immediate | 2013 | Waste Heat | WH | 852 | CC steam units | RFC | Off-Peak | 11.594 | 57.97 | 1 | 1 | 5054-Water Injection System (Gas Turbine) | D1-Forced - Immediate | 852-CC steam units
5054 | Water Injection System (Gas Turbine) | Gas Turbine | Fuel; Ignition; and Combustion Systems | D1 | Forced - Immediate | 2013 | Waste Heat | WH | 852 | CC steam units | RFC | Off-Peak | 29.9325 | 119.73 | 1 | 1 | 5054-Water Injection System (Gas Turbine) | D1-Forced - Immediate | 852-CC steam units
5054 | Water Injection System (Gas Turbine) | Gas Turbine | Fuel; Ignition; and Combustion Systems | D1 | Forced - Immediate | 2013 | Waste Heat | WH | 852 | CC steam units | RFC | Off-Peak | 85.0226 | 57.97 | 1 | 1 | 5054-Water Injection System (Gas Turbine) | D1-Forced - Immediate | 852-CC steam units
5054 | Water Injection System (Gas Turbine) | Gas Turbine | Fuel; Ignition; and Combustion Systems | D1 | Forced - Immediate | 2013 | Waste Heat | WH | 852 | CC steam units | RFC | Off-Peak | 48.8583 | 58.63 | 1 | 1 | 5054-Water Injection System (Gas Turbine) | D1-Forced - Immediate | 852-CC steam units
5054 | Water Injection System (Gas Turbine) | Gas Turbine | Fuel; Ignition; and Combustion Systems | D1 | Forced - Immediate | 2013 | Waste Heat | WH | 852 | CC steam units | RFC | Off-Peak | 61.405 | 122.81 | 1 | 1 | 5054-Water Injection System (Gas Turbine) | D1-Forced - Immediate | 852-CC steam units
5054 | Water Injection System (Gas Turbine) | Gas Turbine | Fuel; Ignition; and Combustion Systems | D1 | Forced - Immediate | 2013 | Waste Heat | WH | 852 | CC steam units | RFC | Off-Peak | 15.6346 | 58.63 | 1 | 1 | 5054-Water Injection System (Gas Turbine) | D1-Forced - Immediate | 852-CC steam units
5060 | Atomizing air system B | Gas Turbine | Fuel; Ignition; and Combustion Systems | SF | Startup Failure | 2013 | Gas | GG | 300 | Gas Turbine/Jet Engine (Simple Cycle Operation) | SERC | Winter | 72.6833 | 89 | 1 | 1 | 5060-Atomizing air system B | SF-Startup Failure | 300-Gas Turbine/Jet Engine (Simple Cycle Operation)
5060 | Atomizing air system B | Gas Turbine | Fuel; Ignition; and Combustion Systems | SF | Startup Failure | 2013 | Gas | GG | 300 | Gas Turbine/Jet Engine (Simple Cycle Operation) | WECC | Winter | 5719 | 76 | 1 | 1 | 5060-Atomizing air system B | SF-Startup Failure | 300-Gas Turbine/Jet Engine (Simple Cycle Operation)
5060 | Atomizing air system B | Gas Turbine | Fuel; Ignition; and Combustion Systems | SF | Startup Failure | 2013 | Oil | DI | 300 | Gas Turbine/Jet Engine (Simple Cycle Operation) | SERC | Winter | 84.4333 | 17 | 1 | 1 | 5060-Atomizing air system B | SF-Startup Failure | 300-Gas Turbine/Jet Engine (Simple Cycle Operation)
5060 | Atomizing air system B | Gas Turbine | Fuel; Ignition; and Combustion Systems | U1 | Forced - Immediate | 2013 | Gas | GG | 300 | Gas Turbine/Jet Engine (Simple Cycle Operation) | WECC | Winter | 127.5 | 50 | 1 | 1 | 5060-Atomizing air system B | U1-Forced - Immediate | 300-Gas Turbine/Jet Engine (Simple Cycle Operation)
5060 | Atomizing air system B | Gas Turbine | Fuel; Ignition; and Combustion Systems | U1 | Forced - Immediate | 2013 | Gas | GG | 300 | Gas Turbine/Jet Engine (Simple Cycle Operation) | WECC | Winter | 155.4 | 148 | 1 | 1 | 5060-Atomizing air system B | U1-Forced - Immediate | 300-Gas Turbine/Jet Engine (Simple Cycle Operation)
5060 | Atomizing air system B | Gas Turbine | Fuel; Ignition; and Combustion Systems | U1 | Forced - Immediate | 2013 | Oil | DI | 300 | Gas Turbine/Jet Engine (Simple Cycle Operation) | SERC | Winter | 725.55 | 63 | 1 | 1 | 5060-Atomizing air system B | U1-Forced - Immediate | 300-Gas Turbine/Jet Engine (Simple Cycle Operation)
5060 | Atomizing air system B | Gas Turbine | Fuel; Ignition; and Combustion Systems | SF | Startup Failure | 2013 | Gas | GG | 300 | Gas Turbine/Jet Engine (Simple Cycle Operation) | MRO | Off-Peak | 544 | 68 | 1 | 1 | 5060-Atomizing air system B | SF-Startup Failure | 300-Gas Turbine/Jet Engine (Simple Cycle Operation)
5060 | Atomizing air system B | Gas Turbine | Fuel; Ignition; and Combustion Systems | U1 | Forced - Immediate | 2013 | Gas | GG | 300 | Gas Turbine/Jet Engine (Simple Cycle Operation) | SERC | Off-Peak | 151 | 151 | 1 | 1 | 5060-Atomizing air system B | U1-Forced - Immediate | 300-Gas Turbine/Jet Engine (Simple Cycle Operation)
5060 | Atomizing air system B | Gas Turbine | Fuel; Ignition; and Combustion Systems | SF | Startup Failure | 2013 | Gas | GG | 300 | Gas Turbine/Jet Engine (Simple Cycle Operation) | SERC | Winter | 274.9666 | 146 | 1 | 1 | 5060-Atomizing air system B | SF-Startup Failure | 300-Gas Turbine/Jet Engine (Simple Cycle Operation)
5060 | Atomizing air system B | Gas Turbine | Fuel; Ignition; and Combustion Systems | U1 | Forced - Immediate | 2013 | Gas | GG | 300 | Gas Turbine/Jet Engine (Simple Cycle Operation) | WECC | Summer | 517.8333 | 130 | 1 | 1 | 5060-Atomizing air system B | U1-Forced - Immediate | 300-Gas Turbine/Jet Engine (Simple Cycle Operation)
5060 | Atomizing air system B | Gas Turbine | Fuel; Ignition; and Combustion Systems | U1 | Forced - Immediate | 2013 | Gas | GG | 300 | Gas Turbine/Jet Engine (Simple Cycle Operation) | WECC | Winter | 220.8333 | 50 | 1 | 1 | 5060-Atomizing air system B | U1-Forced - Immediate | 300-Gas Turbine/Jet Engine (Simple Cycle Operation)
5060 | Atomizing air system B | Gas Turbine | Fuel; Ignition; and Combustion Systems | U1 | Forced - Immediate | 2013 | Oil | DI | 300 | Gas Turbine/Jet Engine (Simple Cycle Operation) | RFC | Winter | 679.0833 | 29 | 1 | 1 | 5060-Atomizing air system B | U1-Forced - Immediate | 300-Gas Turbine/Jet Engine (Simple Cycle Operation)
5060 | Atomizing air system B | Gas Turbine | Fuel; Ignition; and Combustion Systems | U1 | Forced - Immediate | 2013 | Gas | GG | 300 | Gas Turbine/Jet Engine (Simple Cycle Operation) | MRO | Off-Peak | 320 | 64 | 1 | 1 | 5060-Atomizing air system B | U1-Forced - Immediate | 300-Gas Turbine/Jet Engine (Simple Cycle Operation)
5060 | Atomizing air system B | Gas Turbine | Fuel; Ignition; and Combustion Systems | SF | Startup Failure | 2013 | Gas | GG | 300 | Gas Turbine/Jet Engine (Simple Cycle Operation) | WECC | Winter | 268.5333 | 76 | 1 | 1 | 5060-Atomizing air system B | SF-Startup Failure | 300-Gas Turbine/Jet Engine (Simple Cycle Operation)
5060 | Atomizing air system B | Gas Turbine | Fuel; Ignition; and Combustion Systems | U1 | Forced - Immediate | 2013 | Gas | GG | 300 | Gas Turbine/Jet Engine (Simple Cycle Operation) | SERC | Off-Peak | 882.5666 | 166 | 1 | 1 | 5060-Atomizing air system B | U1-Forced - Immediate | 300-Gas Turbine/Jet Engine (Simple Cycle Operation)
5060 | Atomizing air system B | Gas Turbine | Fuel; Ignition; and Combustion Systems | U1 | Forced - Immediate | 2013 | Gas | GG | 300 | Gas Turbine/Jet Engine (Simple Cycle Operation) | SERC | Winter | 238.75 | 191 | 1 | 1 | 5060-Atomizing air system B | U1-Forced - Immediate | 300-Gas Turbine/Jet Engine (Simple Cycle Operation)
5060 | Atomizing air system B | Gas Turbine | Fuel; Ignition; and Combustion Systems | U1 | Forced - Immediate | 2013 | Gas | GG | 800 | Miscellaneous | MRO | Winter | 138.2816 | 286.1 | 1 | 1 | 5060-Atomizing air system B | U1-Forced - Immediate | 800-Miscellaneous
5060 | Atomizing air system B | Gas Turbine | Fuel; Ignition; and Combustion Systems | D1 | Forced - Immediate | 2013 | Gas | GG | 850 | Combined Cycle Block | NPCC | Off-Peak | 437.0998 | 279 | 1 | 1 | 5060-Atomizing air system B | D1-Forced - Immediate | 850-Combined Cycle Block
5060 | Atomizing air system B | Gas Turbine | Fuel; Ignition; and Combustion Systems | U1 | Forced - Immediate | 2013 | Gas | GG | 850 | Combined Cycle Block | WECC | Off-Peak | 1114.5 | 90 | 1 | 1 | 5060-Atomizing air system B | U1-Forced - Immediate | 850-Combined Cycle Block
5060 | Atomizing air system B | Gas Turbine | Fuel; Ignition; and Combustion Systems | U1 | Forced - Immediate | 2013 | Gas | GG | 850 | Combined Cycle Block | RFC | Winter | 184.46 | 120.3 | 1 | 1 | 5060-Atomizing air system B | U1-Forced - Immediate | 850-Combined Cycle Block
5060 | Atomizing air system B | Gas Turbine | Fuel; Ignition; and Combustion Systems | D1 | Forced - Immediate | 2013 | Gas | GG | 850 | Combined Cycle Block | NPCC | Summer | 174.2499 | 255 | 1 | 1 | 5060-Atomizing air system B | D1-Forced - Immediate | 850-Combined Cycle Block
5060 | Atomizing air system B | Gas Turbine | Fuel; Ignition; and Combustion Systems | U1 | Forced - Immediate | 2013 | Gas | OG | 850 | Combined Cycle Block | SERC | Winter | 9995.3333 | 220 | 1 | 1 | 5060-Atomizing air system B | U1-Forced - Immediate | 850-Combined Cycle Block
5060 | Atomizing air system B | Gas Turbine | Fuel; Ignition; and Combustion Systems | SF | Startup Failure | 2013 | Gas | GG | 851 | CC GT units | MRO | Winter | 1573.9165 | 187 | 1 | 1 | 5060-Atomizing air system B | SF-Startup Failure | 851-CC GT units
5060 | Atomizing air system B | Gas Turbine | Fuel; Ignition; and Combustion Systems | SF | Startup Failure | 2013 | Gas | GG | 851 | CC GT units | MRO | Winter | 1598.85 | 187 | 1 | 1 | 5060-Atomizing air system B | SF-Startup Failure | 851-CC GT units
5060 | Atomizing air system B | Gas Turbine | Fuel; Ignition; and Combustion Systems | U1 | Forced - Immediate | 2013 | Gas | GG | 851 | CC GT units | TRE | Off-Peak | 2164.9999 | 150 | 1 | 1 | 5060-Atomizing air system B | U1-Forced - Immediate | 851-CC GT units
5060 | Atomizing air system B | Gas Turbine | Fuel; Ignition; and Combustion Systems | D1 | Forced - Immediate | 2013 | Waste Heat | WH | 852 | CC steam units | MRO | Winter | 1060.2 | 124 | 1 | 1 | 5060-Atomizing air system B | D1-Forced - Immediate | 852-CC steam units
5060 | Atomizing air system B | Gas Turbine | Fuel; Ignition; and Combustion Systems | D1 | Forced - Immediate | 2013 | Waste Heat | WH | 852 | CC steam units | MRO | Winter | 1043.6666 | 124 | 1 | 1 | 5060-Atomizing air system B | D1-Forced - Immediate | 852-CC steam units
5060 | Atomizing air system B | Gas Turbine | Fuel; Ignition; and Combustion Systems | D1 | Forced - Immediate | 2013 | Waste Heat | WH | 852 | CC steam units | TRE | Off-Peak | 1630.9666 | 113 | 1 | 1 | 5060-Atomizing air system B | D1-Forced - Immediate | 852-CC steam units
5070 | Combustor casing A | Gas Turbine | Fuel; Ignition; and Combustion Systems | U1 | Forced - Immediate | 2013 | Gas | GG | 300 | Gas Turbine/Jet Engine (Simple Cycle Operation) | RFC | Summer | 16.0166 | 31 | 1 | 1 | 5070-Combustor casing A | U1-Forced - Immediate | 300-Gas Turbine/Jet Engine (Simple Cycle Operation)
5070 | Combustor casing A | Gas Turbine | Fuel; Ignition; and Combustion Systems | U1 | Forced - Immediate | 2013 | Gas | GG | 851 | CC GT units | SERC | Summer | 4379.7832 | 173 | 1 | 1 | 5070-Combustor casing A | U1-Forced - Immediate | 851-CC GT units
5070 | Combustor casing A | Gas Turbine | Fuel; Ignition; and Combustion Systems | U1 | Forced - Immediate | 2013 | Gas | GG | 851 | CC GT units | SERC | Summer | 4353.8332 | 173 | 1 | 1 | 5070-Combustor casing A | U1-Forced - Immediate | 851-CC GT units
5070 | Combustor casing A | Gas Turbine | Fuel; Ignition; and Combustion Systems | U1 | Forced - Immediate | 2013 | Gas | GG | 851 | CC GT units | WECC | Summer | 638.0832 | 155 | 1 | 1 | 5070-Combustor casing A | U1-Forced - Immediate | 851-CC GT units
5070 | Combustor casing A | Gas Turbine | Fuel; Ignition; and Combustion Systems | D1 | Forced - Immediate | 2013 | Waste Heat | WH | 852 | CC steam units | SERC | Summer | 616.125 | 22.5 | 1 | 1 | 5070-Combustor casing A | D1-Forced - Immediate | 852-CC steam units
5070 | Combustor casing A | Gas Turbine | Fuel; Ignition; and Combustion Systems | D1 | Forced - Immediate | 2013 | Waste Heat | WH | 852 | CC steam units | WECC | Summer | 728.6499 | 177 | 1 | 1 | 5070-Combustor casing A | D1-Forced - Immediate | 852-CC steam units
5070 | Combustor casing A | Gas Turbine | Fuel; Ignition; and Combustion Systems | D1 | Forced - Immediate | 2013 | Waste Heat | WH | 852 | CC steam units | SERC | Summer | 1321.25 | 52.5 | 1 | 1 | 5070-Combustor casing A | D1-Forced - Immediate | 852-CC steam units
5071 | Combustor liner B | Gas Turbine | Fuel; Ignition; and Combustion Systems | U1 | Forced - Immediate | 2013 | Gas | GG | 300 | Gas Turbine/Jet Engine (Simple Cycle Operation) | MRO | Summer | 1203.1 | 106 | 1 | 1 | 5071-Combustor liner B | U1-Forced - Immediate | 300-Gas Turbine/Jet Engine (Simple Cycle Operation)
5071 | Combustor liner B | Gas Turbine | Fuel; Ignition; and Combustion Systems | U1 | Forced - Immediate | 2013 | Gas | GG | 300 | Gas Turbine/Jet Engine (Simple Cycle Operation) | SERC | Winter | 20148 | 73 | 1 | 1 | 5071-Combustor liner B | U1-Forced - Immediate | 300-Gas Turbine/Jet Engine (Simple Cycle Operation)
5071 | Combustor liner B | Gas Turbine | Fuel; Ignition; and Combustion Systems | U1 | Forced - Immediate | 2013 | Gas | GG | 300 | Gas Turbine/Jet Engine (Simple Cycle Operation) | MRO | Off-Peak | 75599.2 | 106 | 1 | 1 | 5071-Combustor liner B | U1-Forced - Immediate | 300-Gas Turbine/Jet Engine (Simple Cycle Operation)
5071 | Combustor liner B | Gas Turbine | Fuel; Ignition; and Combustion Systems | D1 | Forced - Immediate | 2013 | Gas | GG | 850 | Combined Cycle Block | SERC | Off-Peak | 1340.7332 | 364 | 1 | 1 | 5071-Combustor liner B | D1-Forced - Immediate | 850-Combined Cycle Block
5071 | Combustor liner B | Gas Turbine | Fuel; Ignition; and Combustion Systems | D1 | Forced - Immediate | 2013 | Gas | GG | 850 | Combined Cycle Block | SERC | Off-Peak | 89.0998 | 243 | 1 | 1 | 5071-Combustor liner B | D1-Forced - Immediate | 850-Combined Cycle Block
5071 | Combustor liner B | Gas Turbine | Fuel; Ignition; and Combustion Systems | D1 | Forced - Immediate | 2013 | Gas | GG | 850 | Combined Cycle Block | SERC | Off-Peak | 1031.3332 | 364 | 1 | 1 | 5071-Combustor liner B | D1-Forced - Immediate | 850-Combined Cycle Block
5071 | Combustor liner B | Gas Turbine | Fuel; Ignition; and Combustion Systems | D1 | Forced - Immediate | 2013 | Gas | GG | 850 | Combined Cycle Block | SERC | Winter | 2378.4997 | 402 | 1 | 1 | 5071-Combustor liner B | D1-Forced - Immediate | 850-Combined Cycle Block
5071 | Combustor liner B | Gas Turbine | Fuel; Ignition; and Combustion Systems | U1 | Forced - Immediate | 2013 | Gas | GG | 851 | CC GT units | SERC | Off-Peak | 151.8666 | 134 | 1 | 1 | 5071-Combustor liner B | U1-Forced - Immediate | 851-CC GT units
5071 | Combustor liner B | Gas Turbine | Fuel; Ignition; and Combustion Systems | U1 | Forced - Immediate | 2013 | Gas | GG | 851 | CC GT units | RFC | Summer | 140.6 | 148 | 1 | 1 | 5071-Combustor liner B | U1-Forced - Immediate | 851-CC GT units
5071 | Combustor liner B | Gas Turbine | Fuel; Ignition; and Combustion Systems | SF | Startup Failure | 2013 | Gas | GG | 851 | CC GT units | SERC | Off-Peak | 30175 | 170 | 1 | 1 | 5071-Combustor liner B | SF-Startup Failure | 851-CC GT units
5071 | Combustor liner B | Gas Turbine | Fuel; Ignition; and Combustion Systems | U1 | Forced - Immediate | 2013 | Gas | GG | 851 | CC GT units | RFC | Summer | 365.0666 | 148 | 1 | 1 | 5071-Combustor liner B | U1-Forced - Immediate | 851-CC GT units
5071 | Combustor liner B | Gas Turbine | Fuel; Ignition; and Combustion Systems | D1 | Forced - Immediate | 2013 | Gas | GG | 851 | CC GT units | RFC | Summer | 104 | 96 | 1 | 1 | 5071-Combustor liner B | D1-Forced - Immediate | 851-CC GT units
5071 | Combustor liner B | Gas Turbine | Fuel; Ignition; and Combustion Systems | U1 | Forced - Immediate | 2013 | Gas | GG | 851 | CC GT units | RFC | Summer | 212.1333 | 148 | 1 | 1 | 5071-Combustor liner B | U1-Forced - Immediate | 851-CC GT units
5071 | Combustor liner B | Gas Turbine | Fuel; Ignition; and Combustion Systems | U1 | Forced - Immediate | 2013 | Gas | GG | 851 | CC GT units | RFC | Summer | 296 | 148 | 1 | 1 | 5071-Combustor liner B | U1-Forced - Immediate | 851-CC GT units
5071 | Combustor liner B | Gas Turbine | Fuel; Ignition; and Combustion Systems | U1 | Forced - Immediate | 2013 | Gas | GG | 851 | CC GT units | RFC | Summer | 1850 | 148 | 1 | 1 | 5071-Combustor liner B | U1-Forced - Immediate | 851-CC GT units
5072 | Combustor caps B | Gas Turbine | Fuel; Ignition; and Combustion Systems | D1 | Forced - Immediate | 2013 | Gas | GG | 850 | Combined Cycle Block | RFC | Summer | 342.7833 | 157 | 1 | 1 | 5072-Combustor caps B | D1-Forced - Immediate | 850-Combined Cycle Block
5072 | Combustor caps B | Gas Turbine | Fuel; Ignition; and Combustion Systems | U1 | Forced - Immediate | 2013 | Gas | GG | 851 | CC GT units | SERC | Winter | 1244.4 | 244 | 1 | 1 | 5072-Combustor caps B | U1-Forced - Immediate | 851-CC GT units
5072 | Combustor caps B | Gas Turbine | Fuel; Ignition; and Combustion Systems | U1 | Forced - Immediate | 2013 | Gas | GG | 851 | CC GT units | SERC | Winter | 40.6665 | 244 | 1 | 1 | 5072-Combustor caps B | U1-Forced - Immediate | 851-CC GT units
5073 | Flame scanners B | Gas Turbine | Fuel; Ignition; and Combustion Systems | SF | Startup Failure | 2013 | Gas | GG | 300 | Gas Turbine/Jet Engine (Simple Cycle Operation) | WECC | Summer | 19.95 | 63 | 1 | 1 | 5073-Flame scanners B | SF-Startup Failure | 300-Gas Turbine/Jet Engine (Simple Cycle Operation)
5073 | Flame scanners B | Gas Turbine | Fuel; Ignition; and Combustion Systems | U1 | Forced - Immediate | 2013 | Gas | GG | 300 | Gas Turbine/Jet Engine (Simple Cycle Operation) | SERC | Off-Peak | 9.5333 | 44 | 1 | 1 | 5073-Flame scanners B | U1-Forced - Immediate | 300-Gas Turbine/Jet Engine (Simple Cycle Operation)
5073 | Flame scanners B | Gas Turbine | Fuel; Ignition; and Combustion Systems | U1 | Forced - Immediate | 2013 | Gas | GG | 300 | Gas Turbine/Jet Engine (Simple Cycle Operation) | NPCC | Off-Peak | 80.0333 | 49 | 1 | 1 | 5073-Flame scanners B | U1-Forced - Immediate | 300-Gas Turbine/Jet Engine (Simple Cycle Operation)
5073 | Flame scanners B | Gas Turbine | Fuel; Ignition; and Combustion Systems | U1 | Forced - Immediate | 2013 | Gas | GG | 300 | Gas Turbine/Jet Engine (Simple Cycle Operation) | SERC | Summer | 78.09 | 130.15 | 1 | 1 | 5073-Flame scanners B | U1-Forced - Immediate | 300-Gas Turbine/Jet Engine (Simple Cycle Operation)
5073 | Flame scanners B | Gas Turbine | Fuel; Ignition; and Combustion Systems | U1 | Forced - Immediate | 2013 | Oil | KE | 300 | Gas Turbine/Jet Engine (Simple Cycle Operation) | NPCC | Winter | 41.4 | 23 | 1 | 1 | 5073-Flame scanners B | U1-Forced - Immediate | 300-Gas Turbine/Jet Engine (Simple Cycle Operation)
5073 | Flame scanners B | Gas Turbine | Fuel; Ignition; and Combustion Systems | SF | Startup Failure | 2013 | Gas | GG | 300 | Gas Turbine/Jet Engine (Simple Cycle Operation) | SERC | Off-Peak | 11.4916 | 49.25 | 1 | 1 | 5073-Flame scanners B | SF-Startup Failure | 300-Gas Turbine/Jet Engine (Simple Cycle Operation)
5073 | Flame scanners B | Gas Turbine | Fuel; Ignition; and Combustion Systems | SF | Startup Failure | 2013 | Gas | GG | 300 | Gas Turbine/Jet Engine (Simple Cycle Operation) | SERC | Summer | 11.4916 | 49.25 | 1 | 1 | 5073-Flame scanners B | SF-Startup Failure | 300-Gas Turbine/Jet Engine (Simple Cycle Operation)
5073 | Flame scanners B | Gas Turbine | Fuel; Ignition; and Combustion Systems | U1 | Forced - Immediate | 2013 | Gas | GG | 300 | Gas Turbine/Jet Engine (Simple Cycle Operation) | MRO | Off-Peak | 301.5133 | 19.6 | 1 | 1 | 5073-Flame scanners B | U1-Forced - Immediate | 300-Gas Turbine/Jet Engine (Simple Cycle Operation)
5073 | Flame scanners B | Gas Turbine | Fuel; Ignition; and Combustion Systems | U1 | Forced - Immediate | 2013 | Gas | GG | 300 | Gas Turbine/Jet Engine (Simple Cycle Operation) | WECC | Summer | 230.7666 | 43 | 1 | 1 | 5073-Flame scanners B | U1-Forced - Immediate | 300-Gas Turbine/Jet Engine (Simple Cycle Operation)
5073 | Flame scanners B | Gas Turbine | Fuel; Ignition; and Combustion Systems | U1 | Forced - Immediate | 2013 | Gas | GG | 300 | Gas Turbine/Jet Engine (Simple Cycle Operation) | WECC | Summer | 1100 | 55 | 1 | 1 | 5073-Flame scanners B | U1-Forced - Immediate | 300-Gas Turbine/Jet Engine (Simple Cycle Operation)
5073 | Flame scanners B | Gas Turbine | Fuel; Ignition; and Combustion Systems | U1 | Forced - Immediate | 2013 | Gas | GG | 300 | Gas Turbine/Jet Engine (Simple Cycle Operation) | RFC | Winter | 53.75 | 43 | 1 | 1 | 5073-Flame scanners B | U1-Forced - Immediate | 300-Gas Turbine/Jet Engine (Simple Cycle Operation)
5073 | Flame scanners B | Gas Turbine | Fuel; Ignition; and Combustion Systems | SF | Startup Failure | 2013 | Gas | GG | 300 | Gas Turbine/Jet Engine (Simple Cycle Operation) | WECC | Summer | 18.6666 | 40 | 1 | 1 | 5073-Flame scanners B | SF-Startup Failure | 300-Gas Turbine/Jet Engine (Simple Cycle Operation)
5073 | Flame scanners B | Gas Turbine | Fuel; Ignition; and Combustion Systems | U1 | Forced - Immediate | 2013 | Gas | GG | 300 | Gas Turbine/Jet Engine (Simple Cycle Operation) | SERC | Summer | 64.6 | 102 | 1 | 1 | 5073-Flame scanners B | U1-Forced - Immediate | 300-Gas Turbine/Jet Engine (Simple Cycle Operation)
5073 | Flame scanners B | Gas Turbine | Fuel; Ignition; and Combustion Systems | U1 | Forced - Immediate | 2013 | Gas | GG | 300 | Gas Turbine/Jet Engine (Simple Cycle Operation) | SERC | Summer | 339.1666 | 74 | 1 | 1 | 5073-Flame scanners B | U1-Forced - Immediate | 300-Gas Turbine/Jet Engine (Simple Cycle Operation)
5073 | Flame scanners B | Gas Turbine | Fuel; Ignition; and Combustion Systems | U1 | Forced - Immediate | 2013 | Gas | GG | 300 | Gas Turbine/Jet Engine (Simple Cycle Operation) | TRE | Winter | 253.3333 | 38 | 1 | 1 | 5073-Flame scanners B | U1-Forced - Immediate | 300-Gas Turbine/Jet Engine (Simple Cycle Operation)
5073 | Flame scanners B | Gas Turbine | Fuel; Ignition; and Combustion Systems | SF | Startup Failure | 2013 | Gas | GG | 300 | Gas Turbine/Jet Engine (Simple Cycle Operation) | SERC | Summer | 4.3383 | 130.15 | 1 | 3 | 5073-Flame scanners B | SF-Startup Failure | 300-Gas Turbine/Jet Engine (Simple Cycle Operation)
5073 | Flame scanners B | Gas Turbine | Fuel; Ignition; and Combustion Systems | SF | Startup Failure | 2013 | Gas | GG | 300 | Gas Turbine/Jet Engine (Simple Cycle Operation) | WECC | Summer | 13.3333 | 40 | 1 | 1 | 5073-Flame scanners B | SF-Startup Failure | 300-Gas Turbine/Jet Engine (Simple Cycle Operation)
5073 | Flame scanners B | Gas Turbine | Fuel; Ignition; and Combustion Systems | U1 | Forced - Immediate | 2013 | Gas | GG | 300 | Gas Turbine/Jet Engine (Simple Cycle Operation) | SERC | Off-Peak | 6 | 45 | 1 | 1 | 5073-Flame scanners B | U1-Forced - Immediate | 300-Gas Turbine/Jet Engine (Simple Cycle Operation)
5073 | Flame scanners B | Gas Turbine | Fuel; Ignition; and Combustion Systems | U1 | Forced - Immediate | 2013 | Gas | GG | 300 | Gas Turbine/Jet Engine (Simple Cycle Operation) | WECC | Off-Peak | 5960.9333 | 76 | 1 | 1 | 5073-Flame scanners B | U1-Forced - Immediate | 300-Gas Turbine/Jet Engine (Simple Cycle Operation)
5073 | Flame scanners B | Gas Turbine | Fuel; Ignition; and Combustion Systems | U1 | Forced - Immediate | 2013 | Gas | GG | 300 | Gas Turbine/Jet Engine (Simple Cycle Operation) | RFC | Summer | 9.6183 | 19.9 | 1 | 1 | 5073-Flame scanners B | U1-Forced - Immediate | 300-Gas Turbine/Jet Engine (Simple Cycle Operation)
5073 | Flame scanners B | Gas Turbine | Fuel; Ignition; and Combustion Systems | U1 | Forced - Immediate | 2013 | Gas | GG | 300 | Gas Turbine/Jet Engine (Simple Cycle Operation) | RFC | Winter | 413.1666 | 134 | 1 | 1 | 5073-Flame scanners B | U1-Forced - Immediate | 300-Gas Turbine/Jet Engine (Simple Cycle Operation)
5073 | Flame scanners B | Gas Turbine | Fuel; Ignition; and Combustion Systems | SF | Startup Failure | 2013 | Gas | GG | 300 | Gas Turbine/Jet Engine (Simple Cycle Operation) | SERC | Summer | 12.9333 | 48.5 | 1 | 1 | 5073-Flame scanners B | SF-Startup Failure | 300-Gas Turbine/Jet Engine (Simple Cycle Operation)
5073 | Flame scanners B | Gas Turbine | Fuel; Ignition; and Combustion Systems | SF | Startup Failure | 2013 | Gas | GG | 300 | Gas Turbine/Jet Engine (Simple Cycle Operation) | MRO | Winter | 59.5832 | 162.5 | 1 | 1 | 5073-Flame scanners B | SF-Startup Failure | 300-Gas Turbine/Jet Engine (Simple Cycle Operation)
5073 | Flame scanners B | Gas Turbine | Fuel; Ignition; and Combustion Systems | U1 | Forced - Immediate | 2013 | Gas | GG | 300 | Gas Turbine/Jet Engine (Simple Cycle Operation) | RFC | Summer | 544.9283 | 19.9 | 1 | 1 | 5073-Flame scanners B | U1-Forced - Immediate | 300-Gas Turbine/Jet Engine (Simple Cycle Operation)
5073 | Flame scanners B | Gas Turbine | Fuel; Ignition; and Combustion Systems | U1 | Forced - Immediate | 2013 | Gas | GG | 300 | Gas Turbine/Jet Engine (Simple Cycle Operation) | MRO | Summer | 1227.2 | 52 | 1 | 1 | 5073-Flame scanners B | U1-Forced - Immediate | 300-Gas Turbine/Jet Engine (Simple Cycle Operation)
5073 | Flame scanners B | Gas Turbine | Fuel; Ignition; and Combustion Systems | SF | Startup Failure | 2013 | Gas | GG | 300 | Gas Turbine/Jet Engine (Simple Cycle Operation) | SERC | Summer | 470.9999 | 180 | 1 | 1 | 5073-Flame scanners B | SF-Startup Failure | 300-Gas Turbine/Jet Engine (Simple Cycle Operation)
5073 | Flame scanners B | Gas Turbine | Fuel; Ignition; and Combustion Systems | SF | Startup Failure | 2013 | Oil | DI | 300 | Gas Turbine/Jet Engine (Simple Cycle Operation) | NPCC | Summer | 2188.3 | 79 | 1 | 1 | 5073-Flame scanners B | SF-Startup Failure | 300-Gas Turbine/Jet Engine (Simple Cycle Operation)
5073 | Flame scanners B | Gas Turbine | Fuel; Ignition; and Combustion Systems | U1 | Forced - Immediate | 2013 | Gas | GG | 300 | Gas Turbine/Jet Engine (Simple Cycle Operation) | RFC | Off-Peak | 1634.8666 | 179 | 1 | 1 | 5073-Flame scanners B | U1-Forced - Immediate | 300-Gas Turbine/Jet Engine (Simple Cycle Operation)
5073 | Flame scanners B | Gas Turbine | Fuel; Ignition; and Combustion Systems | U1 | Forced - Immediate | 2013 | Gas | GG | 300 | Gas Turbine/Jet Engine (Simple Cycle Operation) | RFC | Summer | 1125.6666 | 110 | 1 | 1 | 5073-Flame scanners B | U1-Forced - Immediate | 300-Gas Turbine/Jet Engine (Simple Cycle Operation)
5073 | Flame scanners B | Gas Turbine | Fuel; Ignition; and Combustion Systems | U1 | Forced - Immediate | 2013 | Gas | GG | 300 | Gas Turbine/Jet Engine (Simple Cycle Operation) | SERC | Summer | 3288.4566 | 130.15 | 1 | 1 | 5073-Flame scanners B | U1-Forced - Immediate | 300-Gas Turbine/Jet Engine (Simple Cycle Operation)
5073 | Flame scanners B | Gas Turbine | Fuel; Ignition; and Combustion Systems | U1 | Forced - Immediate | 2013 | Gas | GG | 300 | Gas Turbine/Jet Engine (Simple Cycle Operation) | RFC | Winter | 5.7333 | 43 | 1 | 1 | 5073-Flame scanners B | U1-Forced - Immediate | 300-Gas Turbine/Jet Engine (Simple Cycle Operation)
5073 | Flame scanners B | Gas Turbine | Fuel; Ignition; and Combustion Systems | SF | Startup Failure | 2013 | Gas | GG | 300 | Gas Turbine/Jet Engine (Simple Cycle Operation) | WECC | Summer | 78.6666 | 40 | 1 | 1 | 5073-Flame scanners B | SF-Startup Failure | 300-Gas Turbine/Jet Engine (Simple Cycle Operation)
5073 | Flame scanners B | Gas Turbine | Fuel; Ignition; and Combustion Systems | SF | Startup Failure | 2013 | Gas | GG | 300 | Gas Turbine/Jet Engine (Simple Cycle Operation) | RFC | Winter | 53.6 | 134 | 1 | 1 | 5073-Flame scanners B | SF-Startup Failure | 300-Gas Turbine/Jet Engine (Simple Cycle Operation)
5073 | Flame scanners B | Gas Turbine | Fuel; Ignition; and Combustion Systems | SF | Startup Failure | 2013 | Gas | GG | 300 | Gas Turbine/Jet Engine (Simple Cycle Operation) | MRO | Winter | 167.4 | 62 | 1 | 1 | 5073-Flame scanners B | SF-Startup Failure | 300-Gas Turbine/Jet Engine (Simple Cycle Operation)
5073 | Flame scanners B | Gas Turbine | Fuel; Ignition; and Combustion Systems | SF | Startup Failure | 2013 | Oil | DI | 300 | Gas Turbine/Jet Engine (Simple Cycle Operation) | NPCC | Summer | 22.3833 | 79 | 1 | 1 | 5073-Flame scanners B | SF-Startup Failure | 300-Gas Turbine/Jet Engine (Simple Cycle Operation)
5073 | Flame scanners B | Gas Turbine | Fuel; Ignition; and Combustion Systems | D1 | Forced - Immediate | 2013 | Gas | GG | 300 | Gas Turbine/Jet Engine (Simple Cycle Operation) | TRE | Winter | 10.39 | 10.39 | 1 | 1 | 5073-Flame scanners B | D1-Forced - Immediate | 300-Gas Turbine/Jet Engine (Simple Cycle Operation)
5073 | Flame scanners B | Gas Turbine | Fuel; Ignition; and Combustion Systems | SF | Startup Failure | 2013 | Gas | GG | 300 | Gas Turbine/Jet Engine (Simple Cycle Operation) | SERC | Summer | 13.1333 | 49.25 | 1 | 1 | 5073-Flame scanners B | SF-Startup Failure | 300-Gas Turbine/Jet Engine (Simple Cycle Operation)
5073 | Flame scanners B | Gas Turbine | Fuel; Ignition; and Combustion Systems | U1 | Forced - Immediate | 2013 | Gas | GG | 300 | Gas Turbine/Jet Engine (Simple Cycle Operation) | SERC | Summer | 5.8933 | 44.2 | 1 | 1 | 5073-Flame scanners B | U1-Forced - Immediate | 300-Gas Turbine/Jet Engine (Simple Cycle Operation)
5073 | Flame scanners B | Gas Turbine | Fuel; Ignition; and Combustion Systems | U1 | Forced - Immediate | 2013 | Gas | GG | 300 | Gas Turbine/Jet Engine (Simple Cycle Operation) | TRE | Summer | 189.3333 | 80 | 1 | 1 | 5073-Flame scanners B | U1-Forced - Immediate | 300-Gas Turbine/Jet Engine (Simple Cycle Operation)
5073 | Flame scanners B | Gas Turbine | Fuel; Ignition; and Combustion Systems | U1 | Forced - Immediate | 2013 | Gas | GG | 300 | Gas Turbine/Jet Engine (Simple Cycle Operation) | TRE | Summer | 260.1 | 54 | 1 | 1 | 5073-Flame scanners B | U1-Forced - Immediate | 300-Gas Turbine/Jet Engine (Simple Cycle Operation)
5073 | Flame scanners B | Gas Turbine | Fuel; Ignition; and Combustion Systems | U1 | Forced - Immediate | 2013 | Gas | GG | 300 | Gas Turbine/Jet Engine (Simple Cycle Operation) | SERC | Summer | 266.8075 | 130.15 | 1 | 1 | 5073-Flame scanners B | U1-Forced - Immediate | 300-Gas Turbine/Jet Engine (Simple Cycle Operation)
5073 | Flame scanners B | Gas Turbine | Fuel; Ignition; and Combustion Systems | U1 | Forced - Immediate | 2013 | Gas | GG | 300 | Gas Turbine/Jet Engine (Simple Cycle Operation) | SERC | Summer | 800.8 | 72.8 | 1 | 1 | 5073-Flame scanners B | U1-Forced - Immediate | 300-Gas Turbine/Jet Engine (Simple Cycle Operation)
5073 | Flame scanners B | Gas Turbine | Fuel; Ignition; and Combustion Systems | U1 | Forced - Immediate | 2013 | Gas | GG | 300 | Gas Turbine/Jet Engine (Simple Cycle Operation) | SERC | Winter | 152.75 | 65 | 1 | 1 | 5073-Flame scanners B | U1-Forced - Immediate | 300-Gas Turbine/Jet Engine (Simple Cycle Operation)
5073 | Flame scanners B | Gas Turbine | Fuel; Ignition; and Combustion Systems | D1 | Forced - Immediate | 2013 | Gas | GG | 800 | Miscellaneous | WECC | Off-Peak | 93.1 | 266 | 1 | 1 | 5073-Flame scanners B | D1-Forced - Immediate | 800-Miscellaneous
5073 | Flame scanners B | Gas Turbine | Fuel; Ignition; and Combustion Systems | D1 | Forced - Immediate | 2013 | Gas | GG | 850 | Combined Cycle Block | NPCC | Summer | 76.8533 | 104.8 | 1 | 1 | 5073-Flame scanners B | D1-Forced - Immediate | 850-Combined Cycle Block
5073 | Flame scanners B | Gas Turbine | Fuel; Ignition; and Combustion Systems | D1 | Forced - Immediate | 2013 | Gas | GG | 850 | Combined Cycle Block | RFC | Summer | 201.4833 | 157 | 1 | 1 | 5073-Flame scanners B | D1-Forced - Immediate | 850-Combined Cycle Block
5073 | Flame scanners B | Gas Turbine | Fuel; Ignition; and Combustion Systems | D1 | Forced - Immediate | 2013 | Gas | GG | 850 | Combined Cycle Block | RFC | Summer | 232.8833 | 157 | 1 | 1 | 5073-Flame scanners B | D1-Forced - Immediate | 850-Combined Cycle Block
5073 | Flame scanners B | Gas Turbine | Fuel; Ignition; and Combustion Systems | D1 | Forced - Immediate | 2013 | Gas | GG | 850 | Combined Cycle Block | RFC | Summer | 439.6 | 157 | 1 | 1 | 5073-Flame scanners B | D1-Forced - Immediate | 850-Combined Cycle Block
5073 | Flame scanners B | Gas Turbine | Fuel; Ignition; and Combustion Systems | D1 | Forced - Immediate | 2013 | Gas | GG | 850 | Combined Cycle Block | NPCC | Winter | 5171.833 | 434 | 1 | 1 | 5073-Flame scanners B | D1-Forced - Immediate | 850-Combined Cycle Block
5073 | Flame scanners B | Gas Turbine | Fuel; Ignition; and Combustion Systems | SF | Startup Failure | 2013 | Gas | GG | 850 | Combined Cycle Block | NPCC | Winter | 159.7998 | 282 | 1 | 1 | 5073-Flame scanners B | SF-Startup Failure | 850-Combined Cycle Block
5073 | Flame scanners B | Gas Turbine | Fuel; Ignition; and Combustion Systems | U1 | Forced - Immediate | 2013 | Gas | GG | 850 | Combined Cycle Block | NPCC | Off-Peak | 5353.2999 | 282 | 1 | 1 | 5073-Flame scanners B | U1-Forced - Immediate | 850-Combined Cycle Block
5073 | Flame scanners B | Gas Turbine | Fuel; Ignition; and Combustion Systems | U1 | Forced - Immediate | 2013 | Gas | GG | 850 | Combined Cycle Block | RFC | Summer | 27.4999 | 165 | 1 | 1 | 5073-Flame scanners B | U1-Forced - Immediate | 850-Combined Cycle Block
5073 | Flame scanners B | Gas Turbine | Fuel; Ignition; and Combustion Systems | D1 | Forced - Immediate | 2013 | Gas | GG | 850 | Combined Cycle Block | SERC | Summer | 317.2 | 244 | 1 | 1 | 5073-Flame scanners B | D1-Forced - Immediate | 850-Combined Cycle Block
5073 | Flame scanners B | Gas Turbine | Fuel; Ignition; and Combustion Systems | D1 | Forced - Immediate | 2013 | Gas | GG | 850 | Combined Cycle Block | RFC | Summer | 2591.6666 | 311 | 1 | 1 | 5073-Flame scanners B | D1-Forced - Immediate | 850-Combined Cycle Block
5073 | Flame scanners B | Gas Turbine | Fuel; Ignition; and Combustion Systems | D1 | Forced - Immediate | 2013 | Gas | GG | 850 | Combined Cycle Block | NPCC | Off-Peak | 417.44 | 417.44 | 1 | 1 | 5073-Flame scanners B | D1-Forced - Immediate | 850-Combined Cycle Block
5073 | Flame scanners B | Gas Turbine | Fuel; Ignition; and Combustion Systems | SF | Startup Failure | 2013 | Gas | GG | 850 | Combined Cycle Block | WECC | Summer | 379.8666 | 88 | 1 | 1 | 5073-Flame scanners B | SF-Startup Failure | 850-Combined Cycle Block
5073 | Flame scanners B | Gas Turbine | Fuel; Ignition; and Combustion Systems | SF | Startup Failure | 2013 | Gas | OG | 850 | Combined Cycle Block | SERC | Winter | 6563.3333 | 220 | 1 | 1 | 5073-Flame scanners B | SF-Startup Failure | 850-Combined Cycle Block
5073 | Flame scanners B | Gas Turbine | Fuel; Ignition; and Combustion Systems | U1 | Forced - Immediate | 2013 | Gas | GG | 850 | Combined Cycle Block | WECC | Winter | 1180.9666 | 142 | 1 | 1 | 5073-Flame scanners B | U1-Forced - Immediate | 850-Combined Cycle Block
5073 | Flame scanners B | Gas Turbine | Fuel; Ignition; and Combustion Systems | D1 | Forced - Immediate | 2013 | Gas | GG | 850 | Combined Cycle Block | RFC | Summer | 244.8333 | 113 | 1 | 1 | 5073-Flame scanners B | D1-Forced - Immediate | 850-Combined Cycle Block
5073 | Flame scanners B | Gas Turbine | Fuel; Ignition; and Combustion Systems | D1 | Forced - Immediate | 2013 | Gas | GG | 850 | Combined Cycle Block | NPCC | Winter | 1179.5627 | 459.57 | 1 | 1 | 5073-Flame scanners B | D1-Forced - Immediate | 850-Combined Cycle Block
5073 | Flame scanners B | Gas Turbine | Fuel; Ignition; and Combustion Systems | U1 | Forced - Immediate | 2013 | Gas | GG | 850 | Combined Cycle Block | RFC | Summer | 113.5166 | 49 | 1 | 1 | 5073-Flame scanners B | U1-Forced - Immediate | 850-Combined Cycle Block
5073 | Flame scanners B | Gas Turbine | Fuel; Ignition; and Combustion Systems | D1 | Forced - Immediate | 2013 | Gas | GG | 850 | Combined Cycle Block | RFC | Off-Peak | 907.9833 | 157 | 1 | 1 | 5073-Flame scanners B | D1-Forced - Immediate | 850-Combined Cycle Block
5073 | Flame scanners B | Gas Turbine | Fuel; Ignition; and Combustion Systems | D1 | Forced - Immediate | 2013 | Gas | GG | 850 | Combined Cycle Block | RFC | Summer | 157 | 157 | 1 | 1 | 5073-Flame scanners B | D1-Forced - Immediate | 850-Combined Cycle Block
5073 | Flame scanners B | Gas Turbine | Fuel; Ignition; and Combustion Systems | U1 | Forced - Immediate | 2013 | Gas | GG | 850 | Combined Cycle Block | RFC | Summer | 438.55 | 49 | 1 | 1 | 5073-Flame scanners B | U1-Forced - Immediate | 850-Combined Cycle Block
5073 | Flame scanners B | Gas Turbine | Fuel; Ignition; and Combustion Systems | D1 | Forced - Immediate | 2013 | Gas | GG | 850 | Combined Cycle Block | SERC | Off-Peak | 643.0664 | 364 | 1 | 1 | 5073-Flame scanners B | D1-Forced - Immediate | 850-Combined Cycle Block
5073 | Flame scanners B | Gas Turbine | Fuel; Ignition; and Combustion Systems | D1 | Forced - Immediate | 2013 | Gas | GG | 850 | Combined Cycle Block | NPCC | Off-Peak | 668.25 | 135 | 1 | 1 | 5073-Flame scanners B | D1-Forced - Immediate | 850-Combined Cycle Block
5073 | Flame scanners B | Gas Turbine | Fuel; Ignition; and Combustion Systems | SF | Startup Failure | 2013 | Gas | GG | 850 | Combined Cycle Block | NPCC | Winter | 141 | 282 | 1 | 1 | 5073-Flame scanners B | SF-Startup Failure | 850-Combined Cycle Block
5073 | Flame scanners B | Gas Turbine | Fuel; Ignition; and Combustion Systems | D1 | Forced - Immediate | 2013 | Gas | GG | 850 | Combined Cycle Block | SERC | Summer | 524.6 | 244 | 1 | 1 | 5073-Flame scanners B | D1-Forced - Immediate | 850-Combined Cycle Block
5073 | Flame scanners B | Gas Turbine | Fuel; Ignition; and Combustion Systems | D1 | Forced - Immediate | 2013 | Gas | GG | 850 | Combined Cycle Block | SERC | Summer | 564.6666 | 242 | 1 | 1 | 5073-Flame scanners B | D1-Forced - Immediate | 850-Combined Cycle Block
5073 | Flame scanners B | Gas Turbine | Fuel; Ignition; and Combustion Systems | D1 | Forced - Immediate | 2013 | Gas | GG | 850 | Combined Cycle Block | WECC | Winter | 563.296 | 55.68 | 1 | 1 | 5073-Flame scanners B | D1-Forced - Immediate | 850-Combined Cycle Block
5073 | Flame scanners B | Gas Turbine | Fuel; Ignition; and Combustion Systems | D1 | Forced - Immediate | 2013 | Gas | GG | 850 | Combined Cycle Block | RFC | Summer | 31.6666 | 95 | 1 | 1 | 5073-Flame scanners B | D1-Forced - Immediate | 850-Combined Cycle Block
5073 | Flame scanners B | Gas Turbine | Fuel; Ignition; and Combustion Systems | U1 | Forced - Immediate | 2013 | Gas | GG | 850 | Combined Cycle Block | WECC | Summer | 670.8 | 117 | 1 | 1 | 5073-Flame scanners B | U1-Forced - Immediate | 850-Combined Cycle Block
5073 | Flame scanners B | Gas Turbine | Fuel; Ignition; and Combustion Systems | U1 | Forced - Immediate | 2013 | Gas | GG | 851 | CC GT units | MRO | Off-Peak | 54 | 36 | 1 | 1 | 5073-Flame scanners B | U1-Forced - Immediate | 851-CC GT units
5073 | Flame scanners B | Gas Turbine | Fuel; Ignition; and Combustion Systems | U1 | Forced - Immediate | 2013 | Gas | GG | 851 | CC GT units | RFC | Summer | 1114.9666 | 166 | 1 | 1 | 5073-Flame scanners B | U1-Forced - Immediate | 851-CC GT units
5073 | Flame scanners B | Gas Turbine | Fuel; Ignition; and Combustion Systems | U1 | Forced - Immediate | 2013 | Gas | GG | 851 | CC GT units | TRE | Off-Peak | 376.75 | 55 | 1 | 1 | 5073-Flame scanners B | U1-Forced - Immediate | 851-CC GT units
5073 | Flame scanners B | Gas Turbine | Fuel; Ignition; and Combustion Systems | U1 | Forced - Immediate | 2013 | Gas | GG | 851 | CC GT units | WECC | Summer | 36.5 | 73 | 3 | 4 | 5073-Flame scanners B | U1-Forced - Immediate | 851-CC GT units
5073 | Flame scanners B | Gas Turbine | Fuel; Ignition; and Combustion Systems | U1 | Forced - Immediate | 2013 | Gas | GG | 851 | CC GT units | RFC | Summer | 51.1333 | 118 | 1 | 1 | 5073-Flame scanners B | U1-Forced - Immediate | 851-CC GT units
5073 | Flame scanners B | Gas Turbine | Fuel; Ignition; and Combustion Systems | U1 | Forced - Immediate | 2013 | Gas | GG | 851 | CC GT units | TRE | Summer | 359.05 | 167 | 1 | 1 | 5073-Flame scanners B | U1-Forced - Immediate | 851-CC GT units
5073 | Flame scanners B | Gas Turbine | Fuel; Ignition; and Combustion Systems | SF | Startup Failure | 2013 | Gas | GG | 851 | CC GT units | SERC | Off-Peak | 397.15 | 169 | 1 | 1 | 5073-Flame scanners B | SF-Startup Failure | 851-CC GT units
5073 | Flame scanners B | Gas Turbine | Fuel; Ignition; and Combustion Systems | SF | Startup Failure | 2013 | Gas | GG | 851 | CC GT units | SERC | Off-Peak | 535.9999 | 240 | 1 | 1 | 5073-Flame scanners B | SF-Startup Failure | 851-CC GT units
5073 | Flame scanners B | Gas Turbine | Fuel; Ignition; and Combustion Systems | U1 | Forced - Immediate | 2013 | Gas | GG | 851 | CC GT units | MRO | Off-Peak | 16.8 | 36 | 1 | 1 | 5073-Flame scanners B | U1-Forced - Immediate | 851-CC GT units
5073 | Flame scanners B | Gas Turbine | Fuel; Ignition; and Combustion Systems | U1 | Forced - Immediate | 2013 | Gas | GG | 851 | CC GT units | SERC | Off-Peak | 604 | 151 | 1 | 1 | 5073-Flame scanners B | U1-Forced - Immediate | 851-CC GT units
5073 | Flame scanners B | Gas Turbine | Fuel; Ignition; and Combustion Systems | U1 | Forced - Immediate | 2013 | Gas | GG | 851 | CC GT units | WECC | Summer | 296.8666 | 73 | 1 | 1 | 5073-Flame scanners B | U1-Forced - Immediate | 851-CC GT units
5073 | Flame scanners B | Gas Turbine | Fuel; Ignition; and Combustion Systems | U1 | Forced - Immediate | 2013 | Gas | GG | 851 | CC GT units | WECC | Summer | 55.9666 | 73 | 1 | 1 | 5073-Flame scanners B | U1-Forced - Immediate | 851-CC GT units
5073 | Flame scanners B | Gas Turbine | Fuel; Ignition; and Combustion Systems | SF | Startup Failure | 2013 | Gas | GG | 851 | CC GT units | TRE | Winter | 1302 | 168 | 1 | 1 | 5073-Flame scanners B | SF-Startup Failure | 851-CC GT units
5073 | Flame scanners B | Gas Turbine | Fuel; Ignition; and Combustion Systems | U1 | Forced - Immediate | 2013 | Gas | GG | 851 | CC GT units | MRO | Off-Peak | 34.2 | 36 | 1 | 1 | 5073-Flame scanners B | U1-Forced - Immediate | 851-CC GT units
5073 | Flame scanners B | Gas Turbine | Fuel; Ignition; and Combustion Systems | U1 | Forced - Immediate | 2013 | Gas | GG | 851 | CC GT units | WECC | Winter | 112.05 | 81 | 1 | 1 | 5073-Flame scanners B | U1-Forced - Immediate | 851-CC GT units
5073 | Flame scanners B | Gas Turbine | Fuel; Ignition; and Combustion Systems | D1 | Forced - Immediate | 2013 | Waste Heat | WH | 852 | CC steam units | RFC | Summer | 32.0666 | 74 | 1 | 1 | 5073-Flame scanners B | D1-Forced - Immediate | 852-CC steam units
5073 | Flame scanners B | Gas Turbine | Fuel; Ignition; and Combustion Systems | D1 | Forced - Immediate | 2013 | Waste Heat | WH | 852 | CC steam units | TRE | Summer | 339.7 | 158 | 1 | 1 | 5073-Flame scanners B | D1-Forced - Immediate | 852-CC steam units
5073 | Flame scanners B | Gas Turbine | Fuel; Ignition; and Combustion Systems | D1 | Forced - Immediate | 2013 | Waste Heat | WH | 852 | CC steam units | SERC | Off-Peak | 655 | 131 | 1 | 1 | 5073-Flame scanners B | D1-Forced - Immediate | 852-CC steam units
5073 | Flame scanners B | Gas Turbine | Fuel; Ignition; and Combustion Systems | D1 | Forced - Immediate | 2013 | Waste Heat | WH | 852 | CC steam units | TRE | Winter | 1224.5 | 158 | 1 | 1 | 5073-Flame scanners B | D1-Forced - Immediate | 852-CC steam units
5073 | Flame scanners B | Gas Turbine | Fuel; Ignition; and Combustion Systems | SF | Startup Failure | 2013 | Gas | GG | 860 | Co-generator Block | TRE | Summer | 91.8 | 81 | 1 | 1 | 5073-Flame scanners B | SF-Startup Failure | 860-Co-generator Block
5073 | Flame scanners B | Gas Turbine | Fuel; Ignition; and Combustion Systems | U1 | Forced - Immediate | 2013 | Gas | GG | 860 | Co-generator Block | RFC | Winter | 70.0833 | 145 | 1 | 1 | 5073-Flame scanners B | U1-Forced - Immediate | 860-Co-generator Block
5073 | Flame scanners B | Gas Turbine | Fuel; Ignition; and Combustion Systems | U1 | Forced - Immediate | 2013 | Gas | GG | 860 | Co-generator Block | TRE | Summer | 143.0999 | 81 | 1 | 1 | 5073-Flame scanners B | U1-Forced - Immediate | 860-Co-generator Block
5073 | Flame scanners B | Gas Turbine | Fuel; Ignition; and Combustion Systems | U1 | Forced - Immediate | 2013 | Gas | GG | 861 | CoG GT units | TRE | Summer | 264 | 90 | 1 | 1 | 5073-Flame scanners B | U1-Forced - Immediate | 861-CoG GT units
5073 | Flame scanners B | Gas Turbine | Fuel; Ignition; and Combustion Systems | U1 | Forced - Immediate | 2013 | Gas | GG | 861 | CoG GT units | TRE | Winter | 13.5 | 90 | 1 | 1 | 5073-Flame scanners B | U1-Forced - Immediate | 861-CoG GT units
5073 | Flame scanners B | Gas Turbine | Fuel; Ignition; and Combustion Systems | U1 | Forced - Immediate | 2013 | Gas | GG | 861 | CoG GT units | TRE | Winter | 14.1166 | 77 | 1 | 1 | 5073-Flame scanners B | U1-Forced - Immediate | 861-CoG GT units
5073 | Flame scanners B | Gas Turbine | Fuel; Ignition; and Combustion Systems | D1 | Forced - Immediate | 2013 | Waste Heat | WH | 862 | CoG steam units | TRE | Summer | 96.8 | 33 | 1 | 1 | 5073-Flame scanners B | D1-Forced - Immediate | 862-CoG steam units
5074 | Flashback including instruments | Gas Turbine | Fuel; Ignition; and Combustion Systems | U1 | Forced - Immediate | 2013 | Gas | GG | 300 | Gas Turbine/Jet Engine (Simple Cycle Operation) | SERC | Off-Peak | 21.538 | 58.74 | 1 | 1 | 5074-Flashback including instruments | U1-Forced - Immediate | 300-Gas Turbine/Jet Engine (Simple Cycle Operation)
5074 | Flashback including instruments | Gas Turbine | Fuel; Ignition; and Combustion Systems | D1 | Forced - Immediate | 2013 | Gas | GG | 300 | Gas Turbine/Jet Engine (Simple Cycle Operation) | WECC | Off-Peak | 8.1666 | 49 | 1 | 1 | 5074-Flashback including instruments | D1-Forced - Immediate | 300-Gas Turbine/Jet Engine (Simple Cycle Operation)
5074 | Flashback including instruments | Gas Turbine | Fuel; Ignition; and Combustion Systems | U1 | Forced - Immediate | 2013 | Gas | GG | 300 | Gas Turbine/Jet Engine (Simple Cycle Operation) | RFC | Summer | 42 | 168 | 1 | 1 | 5074-Flashback including instruments | U1-Forced - Immediate | 300-Gas Turbine/Jet Engine (Simple Cycle Operation)
5074 | Flashback including instruments | Gas Turbine | Fuel; Ignition; and Combustion Systems | U1 | Forced - Immediate | 2013 | Gas | GG | 300 | Gas Turbine/Jet Engine (Simple Cycle Operation) | RFC | Summer | 43.7332 | 164 | 1 | 1 | 5074-Flashback including instruments | U1-Forced - Immediate | 300-Gas Turbine/Jet Engine (Simple Cycle Operation)
5074 | Flashback including instruments | Gas Turbine | Fuel; Ignition; and Combustion Systems | D1 | Forced - Immediate | 2013 | Gas | GG | 300 | Gas Turbine/Jet Engine (Simple Cycle Operation) | SERC | Summer | 0.783 | 5.22 | 1 | 1 | 5074-Flashback including instruments | D1-Forced - Immediate | 300-Gas Turbine/Jet Engine (Simple Cycle Operation)
5074 | Flashback including instruments | Gas Turbine | Fuel; Ignition; and Combustion Systems | D1 | Forced - Immediate | 2013 | Gas | GG | 850 | Combined Cycle Block | RFC | Summer | 217.7333 | 92 | 1 | 1 | 5074-Flashback including instruments | D1-Forced - Immediate | 850-Combined Cycle Block
5074 | Flashback including instruments | Gas Turbine | Fuel; Ignition; and Combustion Systems | D1 | Forced - Immediate | 2013 | Gas | GG | 850 | Combined Cycle Block | SERC | Summer | 4100.2 | 157.7 | 1 | 1 | 5074-Flashback including instruments | D1-Forced - Immediate | 850-Combined Cycle Block
5074 | Flashback including instruments | Gas Turbine | Fuel; Ignition; and Combustion Systems | U1 | Forced - Immediate | 2013 | Gas | GG | 850 | Combined Cycle Block | WECC | Off-Peak | 820.2498 | 255 | 1 | 1 | 5074-Flashback including instruments | U1-Forced - Immediate | 850-Combined Cycle Block
5074 | Flashback including instruments | Gas Turbine | Fuel; Ignition; and Combustion Systems | U1 | Forced - Immediate | 2013 | Gas | GG | 850 | Combined Cycle Block | RFC | Summer | 397.5999 | 168 | 1 | 1 | 5074-Flashback including instruments | U1-Forced - Immediate | 850-Combined Cycle Block
5074 | Flashback including instruments | Gas Turbine | Fuel; Ignition; and Combustion Systems | D1 | Forced - Immediate | 2013 | Gas | GG | 850 | Combined Cycle Block | SERC | Summer | 167.8249 | 287.7 | 1 | 1 | 5074-Flashback including instruments | D1-Forced - Immediate | 850-Combined Cycle Block
5074 | Flashback including instruments | Gas Turbine | Fuel; Ignition; and Combustion Systems | D1 | Forced - Immediate | 2013 | Gas | GG | 850 | Combined Cycle Block | SERC | Summer | 1032.5333 | 88 | 1 | 1 | 5074-Flashback including instruments | D1-Forced - Immediate | 850-Combined Cycle Block
5074 | Flashback including instruments | Gas Turbine | Fuel; Ignition; and Combustion Systems | D1 | Forced - Immediate | 2013 | Gas | GG | 850 | Combined Cycle Block | SERC | Summer | 1201.5999 | 96 | 1 | 1 | 5074-Flashback including instruments | D1-Forced - Immediate | 850-Combined Cycle Block
5074 | Flashback including instruments | Gas Turbine | Fuel; Ignition; and Combustion Systems | D1 | Forced - Immediate | 2013 | Gas | GG | 850 | Combined Cycle Block | SERC | Summer | 5887.4666 | 157.7 | 1 | 1 | 5074-Flashback including instruments | D1-Forced - Immediate | 850-Combined Cycle Block
5074 | Flashback including instruments | Gas Turbine | Fuel; Ignition; and Combustion Systems | U1 | Forced - Immediate | 2013 | Gas | GG | 850 | Combined Cycle Block | SERC | Summer | 340.62 | 567.7 | 1 | 1 | 5074-Flashback including instruments | U1-Forced - Immediate | 850-Combined Cycle Block
5074 | Flashback including instruments | Gas Turbine | Fuel; Ignition; and Combustion Systems | U1 | Forced - Immediate | 2013 | Gas | GG | 850 | Combined Cycle Block | SERC | Summer | 494.1333 | 109 | 1 | 1 | 5074-Flashback including instruments | U1-Forced - Immediate | 850-Combined Cycle Block
5074 | Flashback including instruments | Gas Turbine | Fuel; Ignition; and Combustion Systems | D1 | Forced - Immediate | 2013 | Gas | GG | 850 | Combined Cycle Block | SERC | Summer | 11.1167 | 29 | 1 | 1 | 5074-Flashback including instruments | D1-Forced - Immediate | 850-Combined Cycle Block
5074 | Flashback including instruments | Gas Turbine | Fuel; Ignition; and Combustion Systems | D1 | Forced - Immediate | 2013 | Gas | GG | 850 | Combined Cycle Block | NPCC | Summer | 6488.3332 | 340 | 1 | 1 | 5074-Flashback including instruments | D1-Forced - Immediate | 850-Combined Cycle Block
5074 | Flashback including instruments | Gas Turbine | Fuel; Ignition; and Combustion Systems | U1 | Forced - Immediate | 2013 | Gas | GG | 850 | Combined Cycle Block | NPCC | Summer | 10503.4259 | 245.79 | 1 | 1 | 5074-Flashback including instruments | U1-Forced - Immediate | 850-Combined Cycle Block
5074 | Flashback including instruments | Gas Turbine | Fuel; Ignition; and Combustion Systems | D1 | Forced - Immediate | 2013 | Gas | GG | 850 | Combined Cycle Block | NPCC | Off-Peak | 6981.6667 | 50 | 1 | 1 | 5074-Flashback including instruments | D1-Forced - Immediate | 850-Combined Cycle Block
5074 | Flashback including instruments | Gas Turbine | Fuel; Ignition; and Combustion Systems | D1 | Forced - Immediate | 2013 | Gas | GG | 850 | Combined Cycle Block | SERC | Off-Peak | 37.3333 | 160 | 1 | 1 | 5074-Flashback including instruments | D1-Forced - Immediate | 850-Combined Cycle Block
5074 | Flashback including instruments | Gas Turbine | Fuel; Ignition; and Combustion Systems | D1 | Forced - Immediate | 2013 | Gas | GG | 850 | Combined Cycle Block | NPCC | Off-Peak | 7689.3331 | 365 | 1 | 1 | 5074-Flashback including instruments | D1-Forced - Immediate | 850-Combined Cycle Block
5074 | Flashback including instruments | Gas Turbine | Fuel; Ignition; and Combustion Systems | D1 | Forced - Immediate | 2013 | Gas | GG | 851 | CC GT units | TRE | Off-Peak | 11.9 | 119 | 1 | 3 | 5074-Flashback including instruments | D1-Forced - Immediate | 851-CC GT units
5074 | Flashback including instruments | Gas Turbine | Fuel; Ignition; and Combustion Systems | D1 | Forced - Immediate | 2013 | Gas | GG | 851 | CC GT units | SERC | Summer | 375.5333 | 43 | 1 | 1 | 5074-Flashback including instruments | D1-Forced - Immediate | 851-CC GT units
5074 | Flashback including instruments | Gas Turbine | Fuel; Ignition; and Combustion Systems | D1 | Forced - Immediate | 2013 | Gas | GG | 851 | CC GT units | TRE | Off-Peak | 44.6666 | 134 | 1 | 1 | 5074-Flashback including instruments | D1-Forced - Immediate | 851-CC GT units
5074 | Flashback including instruments | Gas Turbine | Fuel; Ignition; and Combustion Systems | D1 | Forced - Immediate | 2013 | Gas | GG | 851 | CC GT units | WECC | Winter | 12.5 | 75 | 1 | 1 | 5074-Flashback including instruments | D1-Forced - Immediate | 851-CC GT units
5074 | Flashback including instruments | Gas Turbine | Fuel; Ignition; and Combustion Systems | U1 | Forced - Immediate | 2013 | Gas | GG | 851 | CC GT units | RFC | Off-Peak | 27.2999 | 126 | 1 | 1 | 5074-Flashback including instruments | U1-Forced - Immediate | 851-CC GT units
5074 | Flashback including instruments | Gas Turbine | Fuel; Ignition; and Combustion Systems | D1 | Forced - Immediate | 2013 | Gas | GG | 851 | CC GT units | TRE | Winter | 9.9166 | 119 | 1 | 1 | 5074-Flashback including instruments | D1-Forced - Immediate | 851-CC GT units
5074 | Flashback including instruments | Gas Turbine | Fuel; Ignition; and Combustion Systems | U1 | Forced - Immediate | 2013 | Gas | GG | 851 | CC GT units | TRE | Off-Peak | 18.05 | 57 | 1 | 1 | 5074-Flashback including instruments | U1-Forced - Immediate | 851-CC GT units
5074 | Flashback including instruments | Gas Turbine | Fuel; Ignition; and Combustion Systems | U1 | Forced - Immediate | 2013 | Gas | GG | 851 | CC GT units | TRE | Summer | 25.65 | 57 | 1 | 1 | 5074-Flashback including instruments | U1-Forced - Immediate | 851-CC GT units
5074 | Flashback including instruments | Gas Turbine | Fuel; Ignition; and Combustion Systems | U1 | Forced - Immediate | 2013 | Gas | GG | 851 | CC GT units | WECC | Summer | 1049.7666 | 154 | 1 | 1 | 5074-Flashback including instruments | U1-Forced - Immediate | 851-CC GT units
5074 | Flashback including instruments | Gas Turbine | Fuel; Ignition; and Combustion Systems | D1 | Forced - Immediate | 2013 | Gas | GG | 851 | CC GT units | TRE | Off-Peak | 42.4332 | 134 | 1 | 1 | 5074-Flashback including instruments | D1-Forced - Immediate | 851-CC GT units
5074 | Flashback including instruments | Gas Turbine | Fuel; Ignition; and Combustion Systems | D1 | Forced - Immediate | 2013 | Gas | GG | 851 | CC GT units | TRE | Winter | 1183.25 | 15 | 1 | 1 | 5074-Flashback including instruments | D1-Forced - Immediate | 851-CC GT units
5074 | Flashback including instruments | Gas Turbine | Fuel; Ignition; and Combustion Systems | U1 | Forced - Immediate | 2013 | Gas | GG | 851 | CC GT units | RFC | Summer | 380.0999 | 126 | 1 | 1 | 5074-Flashback including instruments | U1-Forced - Immediate | 851-CC GT units
5074 | Flashback including instruments | Gas Turbine | Fuel; Ignition; and Combustion Systems | D1 | Forced - Immediate | 2013 | Gas | GG | 851 | CC GT units | TRE | Summer | 41.65 | 119 | 1 | 1 | 5074-Flashback including instruments | D1-Forced - Immediate | 851-CC GT units
5074 | Flashback including instruments | Gas Turbine | Fuel; Ignition; and Combustion Systems | D1 | Forced - Immediate | 2013 | Gas | GG | 851 | CC GT units | TRE | Summer | 42.35 | 121 | 1 | 1 | 5074-Flashback including instruments | D1-Forced - Immediate | 851-CC GT units
5074 | Flashback including instruments | Gas Turbine | Fuel; Ignition; and Combustion Systems | D1 | Forced - Immediate | 2013 | Gas | GG | 851 | CC GT units | TRE | Winter | 11.9 | 119 | 1 | 11 | 5074-Flashback including instruments | D1-Forced - Immediate | 851-CC GT units
5074 | Flashback including instruments | Gas Turbine | Fuel; Ignition; and Combustion Systems | D1 | Forced - Immediate | 2013 | Gas | GG | 851 | CC GT units | WECC | Winter | 12.9999 | 78 | 1 | 1 | 5074-Flashback including instruments | D1-Forced - Immediate | 851-CC GT units
5074 | Flashback including instruments | Gas Turbine | Fuel; Ignition; and Combustion Systems | U1 | Forced - Immediate | 2013 | Gas | GG | 851 | CC GT units | WECC | Off-Peak | 196.0343 | 78.94 | 1 | 1 | 5074-Flashback including instruments | U1-Forced - Immediate | 851-CC GT units
5074 | Flashback including instruments | Gas Turbine | Fuel; Ignition; and Combustion Systems | D1 | Forced - Immediate | 2013 | Gas | GG | 851 | CC GT units | TRE | Summer | 36.6 | 122 | 1 | 1 | 5074-Flashback including instruments | D1-Forced - Immediate | 851-CC GT units
5074 | Flashback including instruments | Gas Turbine | Fuel; Ignition; and Combustion Systems | D1 | Forced - Immediate | 2013 | Gas | GG | 851 | CC GT units | TRE | Summer | 37.5 | 125 | 1 | 1 | 5074-Flashback including instruments | D1-Forced - Immediate | 851-CC GT units
5074 | Flashback including instruments | Gas Turbine | Fuel; Ignition; and Combustion Systems | U1 | Forced - Immediate | 2013 | Gas | GG | 851 | CC GT units | RFC | Off-Peak | 168.9333 | 181 | 1 | 1 | 5074-Flashback including instruments | U1-Forced - Immediate | 851-CC GT units
5074 | Flashback including instruments | Gas Turbine | Fuel; Ignition; and Combustion Systems | D1 | Forced - Immediate | 2013 | Gas | GG | 851 | CC GT units | TRE | Off-Peak | 25.0666 | 94 | 1 | 1 | 5074-Flashback including instruments | D1-Forced - Immediate | 851-CC GT units
5074 | Flashback including instruments | Gas Turbine | Fuel; Ignition; and Combustion Systems | D1 | Forced - Immediate | 2013 | Gas | GG | 851 | CC GT units | SERC | Off-Peak | 615 | 41 | 1 | 1 | 5074-Flashback including instruments | D1-Forced - Immediate | 851-CC GT units
5074 | Flashback including instruments | Gas Turbine | Fuel; Ignition; and Combustion Systems | U1 | Forced - Immediate | 2013 | Gas | GG | 851 | CC GT units | TRE | Off-Peak | 265.4665 | 181 | 1 | 1 | 5074-Flashback including instruments | U1-Forced - Immediate | 851-CC GT units
5074 | Flashback including instruments | Gas Turbine | Fuel; Ignition; and Combustion Systems | D1 | Forced - Immediate | 2013 | Gas | GG | 851 | CC GT units | SERC | Summer | 1227.8 | 42 | 1 | 1 | 5074-Flashback including instruments | D1-Forced - Immediate | 851-CC GT units
5074 | Flashback including instruments | Gas Turbine | Fuel; Ignition; and Combustion Systems | U1 | Forced - Immediate | 2013 | Gas | GG | 851 | CC GT units | MRO | Off-Peak | 527.1329 | 190.53 | 1 | 1 | 5074-Flashback including instruments | U1-Forced - Immediate | 851-CC GT units
5074 | Flashback including instruments | Gas Turbine | Fuel; Ignition; and Combustion Systems | U1 | Forced - Immediate | 2013 | Gas | GG | 851 | CC GT units | SERC | Summer | 1429.1666 | 245 | 1 | 1 | 5074-Flashback including instruments | U1-Forced - Immediate | 851-CC GT units
5074 | Flashback including instruments | Gas Turbine | Fuel; Ignition; and Combustion Systems | D1 | Forced - Immediate | 2013 | Gas | GG | 852 | CC steam units | TRE | Off-Peak | 8.2333 | 26 | 1 | 1 | 5074-Flashback including instruments | D1-Forced - Immediate | 852-CC steam units
5074 | Flashback including instruments | Gas Turbine | Fuel; Ignition; and Combustion Systems | D1 | Forced - Immediate | 2013 | Waste Heat | WH | 852 | CC steam units | RFC | Summer | 191.4678 | 63.47 | 1 | 1 | 5074-Flashback including instruments | D1-Forced - Immediate | 852-CC steam units
5074 | Flashback including instruments | Gas Turbine | Fuel; Ignition; and Combustion Systems | U1 | Forced - Immediate | 2013 | Gas | GG | 852 | CC steam units | RFC | Off-Peak | 841.65 | 181 | 1 | 1 | 5074-Flashback including instruments | U1-Forced - Immediate | 852-CC steam units
5074 | Flashback including instruments | Gas Turbine | Fuel; Ignition; and Combustion Systems | U1 | Forced - Immediate | 2013 | Gas | GG | 852 | CC steam units | RFC | Summer | 822.7333 | 172 | 1 | 1 | 5074-Flashback including instruments | U1-Forced - Immediate | 852-CC steam units
5074 | Flashback including instruments | Gas Turbine | Fuel; Ignition; and Combustion Systems | D1 | Forced - Immediate | 2013 | Gas | GG | 852 | CC steam units | TRE | Summer | 10.8333 | 26 | 1 | 1 | 5074-Flashback including instruments | D1-Forced - Immediate | 852-CC steam units
5074 | Flashback including instruments | Gas Turbine | Fuel; Ignition; and Combustion Systems | D1 | Forced - Immediate | 2013 | Waste Heat | WH | 852 | CC steam units | RFC | Off-Peak | 14.3086 | 66.04 | 1 | 1 | 5074-Flashback including instruments | D1-Forced - Immediate | 852-CC steam units
5074 | Flashback including instruments | Gas Turbine | Fuel; Ignition; and Combustion Systems | D1 | Forced - Immediate | 2013 | Waste Heat | WH | 852 | CC steam units | TRE | Winter | 394.9167 | 5 | 1 | 1 | 5074-Flashback including instruments | D1-Forced - Immediate | 852-CC steam units
5074 | Flashback including instruments | Gas Turbine | Fuel; Ignition; and Combustion Systems | D1 | Forced - Immediate | 2013 | Waste Heat | WH | 852 | CC steam units | TRE | Off-Peak | 7.2 | 27 | 1 | 1 | 5074-Flashback including instruments | D1-Forced - Immediate | 852-CC steam units
5074 | Flashback including instruments | Gas Turbine | Fuel; Ignition; and Combustion Systems | D1 | Forced - Immediate | 2013 | Waste Heat | WH | 852 | CC steam units | TRE | Off-Peak | 19 | 57 | 1 | 1 | 5074-Flashback including instruments | D1-Forced - Immediate | 852-CC steam units
5074 | Flashback including instruments | Gas Turbine | Fuel; Ignition; and Combustion Systems | D1 | Forced - Immediate | 2013 | Waste Heat | WH | 852 | CC steam units | SERC | Off-Peak | 2865 | 191 | 1 | 1 | 5074-Flashback including instruments | D1-Forced - Immediate | 852-CC steam units
5074 | Flashback including instruments | Gas Turbine | Fuel; Ignition; and Combustion Systems | D1 | Forced - Immediate | 2013 | Waste Heat | WH | 852 | CC steam units | RFC | Summer | 406.5833 | 85 | 1 | 1 | 5074-Flashback including instruments | D1-Forced - Immediate | 852-CC steam units
5074 | Flashback including instruments | Gas Turbine | Fuel; Ignition; and Combustion Systems | D1 | Forced - Immediate | 2013 | Waste Heat | WH | 852 | CC steam units | SERC | Summer | 2046.3333 | 70 | 1 | 1 | 5074-Flashback including instruments | D1-Forced - Immediate | 852-CC steam units
5074 | Flashback including instruments | Gas Turbine | Fuel; Ignition; and Combustion Systems | D1 | Forced - Immediate | 2013 | Waste Heat | WH | 852 | CC steam units | TRE | Winter | 6 | 60 | 1 | 11 | 5074-Flashback including instruments | D1-Forced - Immediate | 852-CC steam units
5074 | Flashback including instruments | Gas Turbine | Fuel; Ignition; and Combustion Systems | D1 | Forced - Immediate | 2013 | Waste Heat | WH | 852 | CC steam units | WECC | Winter | 6.5 | 39 | 1 | 1 | 5074-Flashback including instruments | D1-Forced - Immediate | 852-CC steam units
5074 | Flashback including instruments | Gas Turbine | Fuel; Ignition; and Combustion Systems | D1 | Forced - Immediate | 2013 | Waste Heat | WH | 852 | CC steam units | WECC | Winter | 6.8333 | 41 | 1 | 1 | 5074-Flashback including instruments | D1-Forced - Immediate | 852-CC steam units
5074 | Flashback including instruments | Gas Turbine | Fuel; Ignition; and Combustion Systems | D1 | Forced - Immediate | 2013 | Waste Heat | WH | 852 | CC steam units | TRE | Summer | 5.1333 | 28 | 1 | 1 | 5074-Flashback including instruments | D1-Forced - Immediate | 852-CC steam units
5074 | Flashback including instruments | Gas Turbine | Fuel; Ignition; and Combustion Systems | D1 | Forced - Immediate | 2013 | Waste Heat | WH | 852 | CC steam units | TRE | Summer | 5.85 | 27 | 1 | 1 | 5074-Flashback including instruments | D1-Forced - Immediate | 852-CC steam units
5074 | Flashback including instruments | Gas Turbine | Fuel; Ignition; and Combustion Systems | D1 | Forced - Immediate | 2013 | Waste Heat | WH | 852 | CC steam units | SERC | Summer | 3868.1333 | 67 | 1 | 1 | 5074-Flashback including instruments | D1-Forced - Immediate | 852-CC steam units
5074 | Flashback including instruments | Gas Turbine | Fuel; Ignition; and Combustion Systems | D1 | Forced - Immediate | 2013 | Waste Heat | WH | 852 | CC steam units | TRE | Winter | 5 | 60 | 1 | 1 | 5074-Flashback including instruments | D1-Forced - Immediate | 852-CC steam units
5074 | Flashback including instruments | Gas Turbine | Fuel; Ignition; and Combustion Systems | D1 | Forced - Immediate | 2013 | Waste Heat | WH | 852 | CC steam units | TRE | Summer | 7.75 | 31 | 1 | 1 | 5074-Flashback including instruments | D1-Forced - Immediate | 852-CC steam units
5074 | Flashback including instruments | Gas Turbine | Fuel; Ignition; and Combustion Systems | D1 | Forced - Immediate | 2013 | Waste Heat | WH | 852 | CC steam units | WECC | Summer | 865.7166 | 127 | 1 | 1 | 5074-Flashback including instruments | D1-Forced - Immediate | 852-CC steam units
5074 | Flashback including instruments | Gas Turbine | Fuel; Ignition; and Combustion Systems | U1 | Forced - Immediate | 2013 | Waste Heat | WH | 852 | CC steam units | MRO | Off-Peak | 790.28 | 171.8 | 1 | 1 | 5074-Flashback including instruments | U1-Forced - Immediate | 852-CC steam units
5074 | Flashback including instruments | Gas Turbine | Fuel; Ignition; and Combustion Systems | D1 | Forced - Immediate | 2013 | Waste Heat | WH | 852 | CC steam units | TRE | Off-Peak | 15.5 | 155 | 1 | 3 | 5074-Flashback including instruments | D1-Forced - Immediate | 852-CC steam units
5074 | Flashback including instruments | Gas Turbine | Fuel; Ignition; and Combustion Systems | D1 | Forced - Immediate | 2013 | Waste Heat | WH | 852 | CC steam units | TRE | Summer | 4.5 | 27 | 1 | 1 | 5074-Flashback including instruments | D1-Forced - Immediate | 852-CC steam units
5074 | Flashback including instruments | Gas Turbine | Fuel; Ignition; and Combustion Systems | D1 | Forced - Immediate | 2013 | Waste Heat | WH | 852 | CC steam units | SERC | Summer | 1073.3333 | 184 | 1 | 1 | 5074-Flashback including instruments | D1-Forced - Immediate | 852-CC steam units
5074 | Flashback including instruments | Gas Turbine | Fuel; Ignition; and Combustion Systems | D1 | Forced - Immediate | 2013 | Waste Heat | WH | 852 | CC steam units | TRE | Off-Peak | 10.45 | 33 | 1 | 1 | 5074-Flashback including instruments | D1-Forced - Immediate | 852-CC steam units
5074 | Flashback including instruments | Gas Turbine | Fuel; Ignition; and Combustion Systems | D1 | Forced - Immediate | 2013 | Waste Heat | WH | 852 | CC steam units | RFC | Off-Peak | 413.85 | 89 | 1 | 1 | 5074-Flashback including instruments | D1-Forced - Immediate | 852-CC steam units
5074 | Flashback including instruments | Gas Turbine | Fuel; Ignition; and Combustion Systems | U1 | Forced - Immediate | 2013 | Gas | GG | 861 | CoG GT units | TRE | Winter | 454 | 120 | 1 | 1 | 5074-Flashback including instruments | U1-Forced - Immediate | 861-CoG GT units
5074 | Flashback including instruments | Gas Turbine | Fuel; Ignition; and Combustion Systems | SF | Startup Failure | 2013 | Gas | GG | 861 | CoG GT units | TRE | Off-Peak | 137.7 | 102 | 1 | 1 | 5074-Flashback including instruments | SF-Startup Failure | 861-CoG GT units
5074 | Flashback including instruments | Gas Turbine | Fuel; Ignition; and Combustion Systems | U1 | Forced - Immediate | 2013 | Gas | GG | 861 | CoG GT units | TRE | Winter | 126 | 120 | 1 | 1 | 5074-Flashback including instruments | U1-Forced - Immediate | 861-CoG GT units
5074 | Flashback including instruments | Gas Turbine | Fuel; Ignition; and Combustion Systems | SF | Startup Failure | 2013 | Gas | GG | 861 | CoG GT units | TRE | Summer | 57.75 | 99 | 1 | 1 | 5074-Flashback including instruments | SF-Startup Failure | 861-CoG GT units
5074 | Flashback including instruments | Gas Turbine | Fuel; Ignition; and Combustion Systems | D1 | Forced - Immediate | 2013 | Waste Heat | WH | 862 | CoG steam units | TRE | Off-Peak | 36.45 | 27 | 1 | 1 | 5074-Flashback including instruments | D1-Forced - Immediate | 862-CoG steam units
5075 | Blade Path Temperature Spread A | Gas Turbine | Fuel; Ignition; and Combustion Systems | SF | Startup Failure | 2013 | Gas | GG | 300 | Gas Turbine/Jet Engine (Simple Cycle Operation) | MRO | Off-Peak | 187.95 | 63 | 1 | 1 | 5075-Blade Path Temperature Spread A | SF-Startup Failure | 300-Gas Turbine/Jet Engine (Simple Cycle Operation)
5075 | Blade Path Temperature Spread A | Gas Turbine | Fuel; Ignition; and Combustion Systems | SF | Startup Failure | 2013 | Gas | GG | 300 | Gas Turbine/Jet Engine (Simple Cycle Operation) | SERC | Summer | 415.2499 | 165 | 1 | 1 | 5075-Blade Path Temperature Spread A | SF-Startup Failure | 300-Gas Turbine/Jet Engine (Simple Cycle Operation)
5075 | Blade Path Temperature Spread A | Gas Turbine | Fuel; Ignition; and Combustion Systems | SF | Startup Failure | 2013 | Gas | GG | 300 | Gas Turbine/Jet Engine (Simple Cycle Operation) | RFC | Winter | 664.9 | 122 | 1 | 1 | 5075-Blade Path Temperature Spread A | SF-Startup Failure | 300-Gas Turbine/Jet Engine (Simple Cycle Operation)
5075 | Blade Path Temperature Spread A | Gas Turbine | Fuel; Ignition; and Combustion Systems | U1 | Forced - Immediate | 2013 | Gas | GG | 300 | Gas Turbine/Jet Engine (Simple Cycle Operation) | SERC | Off-Peak | 24.75 | 165 | 1 | 1 | 5075-Blade Path Temperature Spread A | U1-Forced - Immediate | 300-Gas Turbine/Jet Engine (Simple Cycle Operation)
5075 | Blade Path Temperature Spread A | Gas Turbine | Fuel; Ignition; and Combustion Systems | U1 | Forced - Immediate | 2013 | Gas | GG | 300 | Gas Turbine/Jet Engine (Simple Cycle Operation) | SERC | Off-Peak | 441.6666 | 125 | 1 | 1 | 5075-Blade Path Temperature Spread A | U1-Forced - Immediate | 300-Gas Turbine/Jet Engine (Simple Cycle Operation)
5075 | Blade Path Temperature Spread A | Gas Turbine | Fuel; Ignition; and Combustion Systems | U1 | Forced - Immediate | 2013 | Gas | GG | 300 | Gas Turbine/Jet Engine (Simple Cycle Operation) | SERC | Winter | 296258.6 | 132 | 1 | 1 | 5075-Blade Path Temperature Spread A | U1-Forced - Immediate | 300-Gas Turbine/Jet Engine (Simple Cycle Operation)
5075 | Blade Path Temperature Spread A | Gas Turbine | Fuel; Ignition; and Combustion Systems | SF | Startup Failure | 2013 | Gas | GG | 300 | Gas Turbine/Jet Engine (Simple Cycle Operation) | SERC | Summer | 90.75 | 165 | 1 | 1 | 5075-Blade Path Temperature Spread A | SF-Startup Failure | 300-Gas Turbine/Jet Engine (Simple Cycle Operation)
5075 | Blade Path Temperature Spread A | Gas Turbine | Fuel; Ignition; and Combustion Systems | SF | Startup Failure | 2013 | Gas | GG | 300 | Gas Turbine/Jet Engine (Simple Cycle Operation) | SERC | Summer | 629.7499 | 165 | 1 | 1 | 5075-Blade Path Temperature Spread A | SF-Startup Failure | 300-Gas Turbine/Jet Engine (Simple Cycle Operation)
5075 | Blade Path Temperature Spread A | Gas Turbine | Fuel; Ignition; and Combustion Systems | SF | Startup Failure | 2013 | Gas | GG | 300 | Gas Turbine/Jet Engine (Simple Cycle Operation) | WECC | Winter | 63.9285 | 201.88 | 1 | 1 | 5075-Blade Path Temperature Spread A | SF-Startup Failure | 300-Gas Turbine/Jet Engine (Simple Cycle Operation)
5075 | Blade Path Temperature Spread A | Gas Turbine | Fuel; Ignition; and Combustion Systems | U1 | Forced - Immediate | 2013 | Gas | GG | 300 | Gas Turbine/Jet Engine (Simple Cycle Operation) | RFC | Summer | 28.0683 | 153.1 | 1 | 1 | 5075-Blade Path Temperature Spread A | U1-Forced - Immediate | 300-Gas Turbine/Jet Engine (Simple Cycle Operation)
5075 | Blade Path Temperature Spread A | Gas Turbine | Fuel; Ignition; and Combustion Systems | U1 | Forced - Immediate | 2013 | Gas | GG | 300 | Gas Turbine/Jet Engine (Simple Cycle Operation) | SERC | Summer | 218.3 | 118 | 1 | 1 | 5075-Blade Path Temperature Spread A | U1-Forced - Immediate | 300-Gas Turbine/Jet Engine (Simple Cycle Operation)
5075 | Blade Path Temperature Spread A | Gas Turbine | Fuel; Ignition; and Combustion Systems | U1 | Forced - Immediate | 2013 | Gas | GG | 300 | Gas Turbine/Jet Engine (Simple Cycle Operation) | TRE | Winter | 1760.962 | 116.62 | 1 | 1 | 5075-Blade Path Temperature Spread A | U1-Forced - Immediate | 300-Gas Turbine/Jet Engine (Simple Cycle Operation)
5075 | Blade Path Temperature Spread A | Gas Turbine | Fuel; Ignition; and Combustion Systems | SF | Startup Failure | 2013 | Gas | GG | 300 | Gas Turbine/Jet Engine (Simple Cycle Operation) | SERC | Summer | 3838.9999 | 165 | 1 | 1 | 5075-Blade Path Temperature Spread A | SF-Startup Failure | 300-Gas Turbine/Jet Engine (Simple Cycle Operation)
5075 | Blade Path Temperature Spread A | Gas Turbine | Fuel; Ignition; and Combustion Systems | U1 | Forced - Immediate | 2013 | Gas | GG | 300 | Gas Turbine/Jet Engine (Simple Cycle Operation) | TRE | Off-Peak | 321.3 | 119 | 1 | 1 | 5075-Blade Path Temperature Spread A | U1-Forced - Immediate | 300-Gas Turbine/Jet Engine (Simple Cycle Operation)
5075 | Blade Path Temperature Spread A | Gas Turbine | Fuel; Ignition; and Combustion Systems | U1 | Forced - Immediate | 2013 | Gas | GG | 300 | Gas Turbine/Jet Engine (Simple Cycle Operation) | RFC | Summer | 30.62 | 153.1 | 1 | 1 | 5075-Blade Path Temperature Spread A | U1-Forced - Immediate | 300-Gas Turbine/Jet Engine (Simple Cycle Operation)
5075 | Blade Path Temperature Spread A | Gas Turbine | Fuel; Ignition; and Combustion Systems | U1 | Forced - Immediate | 2013 | Gas | GG | 300 | Gas Turbine/Jet Engine (Simple Cycle Operation) | MRO | Winter | 336.285 | 126.9 | 1 | 1 | 5075-Blade Path Temperature Spread A | U1-Forced - Immediate | 300-Gas Turbine/Jet Engine (Simple Cycle Operation)
5075 | Blade Path Temperature Spread A | Gas Turbine | Fuel; Ignition; and Combustion Systems | U1 | Forced - Immediate | 2013 | Gas | GG | 300 | Gas Turbine/Jet Engine (Simple Cycle Operation) | TRE | Winter | 4704.2666 | 104 | 1 | 1 | 5075-Blade Path Temperature Spread A | U1-Forced - Immediate | 300-Gas Turbine/Jet Engine (Simple Cycle Operation)
5075 | Blade Path Temperature Spread A | Gas Turbine | Fuel; Ignition; and Combustion Systems | SF | Startup Failure | 2013 | Gas | GG | 300 | Gas Turbine/Jet Engine (Simple Cycle Operation) | SERC | Summer | 211.7499 | 165 | 1 | 1 | 5075-Blade Path Temperature Spread A | SF-Startup Failure | 300-Gas Turbine/Jet Engine (Simple Cycle Operation)
5075 | Blade Path Temperature Spread A | Gas Turbine | Fuel; Ignition; and Combustion Systems | U1 | Forced - Immediate | 2013 | Gas | GG | 300 | Gas Turbine/Jet Engine (Simple Cycle Operation) | RFC | Summer | 213.0333 | 77 | 1 | 1 | 5075-Blade Path Temperature Spread A | U1-Forced - Immediate | 300-Gas Turbine/Jet Engine (Simple Cycle Operation)
5075 | Blade Path Temperature Spread A | Gas Turbine | Fuel; Ignition; and Combustion Systems | U1 | Forced - Immediate | 2013 | Gas | GG | 300 | Gas Turbine/Jet Engine (Simple Cycle Operation) | MRO | Summer | 9949.3333 | 82 | 1 | 1 | 5075-Blade Path Temperature Spread A | U1-Forced - Immediate | 300-Gas Turbine/Jet Engine (Simple Cycle Operation)
5075 | Blade Path Temperature Spread A | Gas Turbine | Fuel; Ignition; and Combustion Systems | SF | Startup Failure | 2013 | Gas | GG | 300 | Gas Turbine/Jet Engine (Simple Cycle Operation) | MRO | Off-Peak | 19.95 | 63 | 1 | 1 | 5075-Blade Path Temperature Spread A | SF-Startup Failure | 300-Gas Turbine/Jet Engine (Simple Cycle Operation)
5075 | Blade Path Temperature Spread A | Gas Turbine | Fuel; Ignition; and Combustion Systems | SF | Startup Failure | 2013 | Gas | GG | 300 | Gas Turbine/Jet Engine (Simple Cycle Operation) | MRO | Summer | 53.6666 | 161 | 1 | 1 | 5075-Blade Path Temperature Spread A | SF-Startup Failure | 300-Gas Turbine/Jet Engine (Simple Cycle Operation)
5075 | Blade Path Temperature Spread A | Gas Turbine | Fuel; Ignition; and Combustion Systems | SF | Startup Failure | 2013 | Gas | GG | 300 | Gas Turbine/Jet Engine (Simple Cycle Operation) | SERC | Summer | 123.75 | 165 | 1 | 1 | 5075-Blade Path Temperature Spread A | SF-Startup Failure | 300-Gas Turbine/Jet Engine (Simple Cycle Operation)
5075 | Blade Path Temperature Spread A | Gas Turbine | Fuel; Ignition; and Combustion Systems | SF | Startup Failure | 2013 | Gas | GG | 300 | Gas Turbine/Jet Engine (Simple Cycle Operation) | MRO | Winter | 56.875 | 162.5 | 1 | 1 | 5075-Blade Path Temperature Spread A | SF-Startup Failure | 300-Gas Turbine/Jet Engine (Simple Cycle Operation)
5075 | Blade Path Temperature Spread A | Gas Turbine | Fuel; Ignition; and Combustion Systems | SF | Startup Failure | 2013 | Oil | DI | 300 | Gas Turbine/Jet Engine (Simple Cycle Operation) | RFC | Off-Peak | 436 | 24 | 1 | 1 | 5075-Blade Path Temperature Spread A | SF-Startup Failure | 300-Gas Turbine/Jet Engine (Simple Cycle Operation)
5075 | Blade Path Temperature Spread A | Gas Turbine | Fuel; Ignition; and Combustion Systems | U1 | Forced - Immediate | 2013 | Gas | GG | 300 | Gas Turbine/Jet Engine (Simple Cycle Operation) | SERC | Off-Peak | 1916.6666 | 125 | 1 | 1 | 5075-Blade Path Temperature Spread A | U1-Forced - Immediate | 300-Gas Turbine/Jet Engine (Simple Cycle Operation)
5075 | Blade Path Temperature Spread A | Gas Turbine | Fuel; Ignition; and Combustion Systems | U1 | Forced - Immediate | 2013 | Gas | GG | 300 | Gas Turbine/Jet Engine (Simple Cycle Operation) | RFC | Summer | 28.3332 | 170 | 1 | 1 | 5075-Blade Path Temperature Spread A | U1-Forced - Immediate | 300-Gas Turbine/Jet Engine (Simple Cycle Operation)
5075 | Blade Path Temperature Spread A | Gas Turbine | Fuel; Ignition; and Combustion Systems | SF | Startup Failure | 2013 | Gas | GG | 300 | Gas Turbine/Jet Engine (Simple Cycle Operation) | SERC | Summer | 93.4999 | 165 | 1 | 1 | 5075-Blade Path Temperature Spread A | SF-Startup Failure | 300-Gas Turbine/Jet Engine (Simple Cycle Operation)
5075 | Blade Path Temperature Spread A | Gas Turbine | Fuel; Ignition; and Combustion Systems | SF | Startup Failure | 2013 | Gas | GG | 300 | Gas Turbine/Jet Engine (Simple Cycle Operation) | SERC | Summer | 231 | 165 | 1 | 1 | 5075-Blade Path Temperature Spread A | SF-Startup Failure | 300-Gas Turbine/Jet Engine (Simple Cycle Operation)
5075 | Blade Path Temperature Spread A | Gas Turbine | Fuel; Ignition; and Combustion Systems | SF | Startup Failure | 2013 | Gas | GG | 300 | Gas Turbine/Jet Engine (Simple Cycle Operation) | MRO | Winter | 1049.1999 | 183 | 1 | 1 | 5075-Blade Path Temperature Spread A | SF-Startup Failure | 300-Gas Turbine/Jet Engine (Simple Cycle Operation)
5075 | Blade Path Temperature Spread A | Gas Turbine | Fuel; Ignition; and Combustion Systems | U1 | Forced - Immediate | 2013 | Gas | GG | 300 | Gas Turbine/Jet Engine (Simple Cycle Operation) | SERC | Off-Peak | 47.8833 | 169 | 1 | 1 | 5075-Blade Path Temperature Spread A | U1-Forced - Immediate | 300-Gas Turbine/Jet Engine (Simple Cycle Operation)
5075 | Blade Path Temperature Spread A | Gas Turbine | Fuel; Ignition; and Combustion Systems | U1 | Forced - Immediate | 2013 | Gas | GG | 300 | Gas Turbine/Jet Engine (Simple Cycle Operation) | SERC | Summer | 125.6666 | 116 | 1 | 1 | 5075-Blade Path Temperature Spread A | U1-Forced - Immediate | 300-Gas Turbine/Jet Engine (Simple Cycle Operation)
5075 | Blade Path Temperature Spread A | Gas Turbine | Fuel; Ignition; and Combustion Systems | U1 | Forced - Immediate | 2013 | Gas | GG | 300 | Gas Turbine/Jet Engine (Simple Cycle Operation) | SERC | Winter | 642114 | 132 | 1 | 1 | 5075-Blade Path Temperature Spread A | U1-Forced - Immediate | 300-Gas Turbine/Jet Engine (Simple Cycle Operation)
5075 | Blade Path Temperature Spread A | Gas Turbine | Fuel; Ignition; and Combustion Systems | D1 | Forced - Immediate | 2013 | Gas | GG | 850 | Combined Cycle Block | NPCC | Off-Peak | 1437.986 | 176.44 | 1 | 1 | 5075-Blade Path Temperature Spread A | D1-Forced - Immediate | 850-Combined Cycle Block
5075 | Blade Path Temperature Spread A | Gas Turbine | Fuel; Ignition; and Combustion Systems | D1 | Forced - Immediate | 2013 | Gas | GG | 850 | Combined Cycle Block | SERC | Summer | 156.4333 | 247 | 1 | 1 | 5075-Blade Path Temperature Spread A | D1-Forced - Immediate | 850-Combined Cycle Block
5075 | Blade Path Temperature Spread A | Gas Turbine | Fuel; Ignition; and Combustion Systems | SF | Startup Failure | 2013 | Gas | GG | 850 | Combined Cycle Block | SERC | Summer | 169.2 | 282 | 1 | 1 | 5075-Blade Path Temperature Spread A | SF-Startup Failure | 850-Combined Cycle Block
5075 | Blade Path Temperature Spread A | Gas Turbine | Fuel; Ignition; and Combustion Systems | U1 | Forced - Immediate | 2013 | Gas | GG | 850 | Combined Cycle Block | RFC | Summer | 5.1 | 51 | 1 | 1 | 5075-Blade Path Temperature Spread A | U1-Forced - Immediate | 850-Combined Cycle Block
5075 | Blade Path Temperature Spread A | Gas Turbine | Fuel; Ignition; and Combustion Systems | U1 | Forced - Immediate | 2013 | Gas | GG | 850 | Combined Cycle Block | NPCC | Winter | 82.457 | 824.57 | 1 | 1 | 5075-Blade Path Temperature Spread A | U1-Forced - Immediate | 850-Combined Cycle Block
5075 | Blade Path Temperature Spread A | Gas Turbine | Fuel; Ignition; and Combustion Systems | U1 | Forced - Immediate | 2013 | Gas | GG | 850 | Combined Cycle Block | RFC | Winter | 507 | 390 | 1 | 1 | 5075-Blade Path Temperature Spread A | U1-Forced - Immediate | 850-Combined Cycle Block
5075 | Blade Path Temperature Spread A | Gas Turbine | Fuel; Ignition; and Combustion Systems | U1 | Forced - Immediate | 2013 | Gas | GG | 850 | Combined Cycle Block | RFC | Winter | 38830.9997 | 390 | 1 | 1 | 5075-Blade Path Temperature Spread A | U1-Forced - Immediate | 850-Combined Cycle Block
5075 | Blade Path Temperature Spread A | Gas Turbine | Fuel; Ignition; and Combustion Systems | SF | Startup Failure | 2013 | Gas | GG | 850 | Combined Cycle Block | TRE | Winter | 506.415 | 259.7 | 1 | 1 | 5075-Blade Path Temperature Spread A | SF-Startup Failure | 850-Combined Cycle Block
5075 | Blade Path Temperature Spread A | Gas Turbine | Fuel; Ignition; and Combustion Systems | U1 | Forced - Immediate | 2013 | Gas | GG | 850 | Combined Cycle Block | RFC | Winter | 181.9997 | 390 | 1 | 1 | 5075-Blade Path Temperature Spread A | U1-Forced - Immediate | 850-Combined Cycle Block
5075 | Blade Path Temperature Spread A | Gas Turbine | Fuel; Ignition; and Combustion Systems | D1 | Forced - Immediate | 2013 | Gas | GG | 850 | Combined Cycle Block | SERC | Off-Peak | 580.45 | 247 | 1 | 1 | 5075-Blade Path Temperature Spread A | D1-Forced - Immediate | 850-Combined Cycle Block
5075 | Blade Path Temperature Spread A | Gas Turbine | Fuel; Ignition; and Combustion Systems | SF | Startup Failure | 2013 | Gas | GG | 850 | Combined Cycle Block | NPCC | Off-Peak | 418.7065 | 405.2 | 2 | 2 | 5075-Blade Path Temperature Spread A | SF-Startup Failure | 850-Combined Cycle Block
5075 | Blade Path Temperature Spread A | Gas Turbine | Fuel; Ignition; and Combustion Systems | U1 | Forced - Immediate | 2013 | Gas | GG | 850 | Combined Cycle Block | NPCC | Off-Peak | 47.4833 | 77 | 1 | 1 | 5075-Blade Path Temperature Spread A | U1-Forced - Immediate | 850-Combined Cycle Block
5075 | Blade Path Temperature Spread A | Gas Turbine | Fuel; Ignition; and Combustion Systems | U1 | Forced - Immediate | 2013 | Gas | GG | 850 | Combined Cycle Block | NPCC | Summer | 2574.0945 | 243.99 | 1 | 1 | 5075-Blade Path Temperature Spread A | U1-Forced - Immediate | 850-Combined Cycle Block
5075 | Blade Path Temperature Spread A | Gas Turbine | Fuel; Ignition; and Combustion Systems | D1 | Forced - Immediate | 2013 | Gas | GG | 850 | Combined Cycle Block | SERC | Winter | 235.1999 | 252 | 1 | 1 | 5075-Blade Path Temperature Spread A | D1-Forced - Immediate | 850-Combined Cycle Block
5075 | Blade Path Temperature Spread A | Gas Turbine | Fuel; Ignition; and Combustion Systems | D1 | Forced - Immediate | 2013 | Gas | GG | 850 | Combined Cycle Block | NPCC | Winter | 1802.4999 | 210 | 1 | 1 | 5075-Blade Path Temperature Spread A | D1-Forced - Immediate | 850-Combined Cycle Block
5075 | Blade Path Temperature Spread A | Gas Turbine | Fuel; Ignition; and Combustion Systems | U1 | Forced - Immediate | 2013 | Gas | GG | 850 | Combined Cycle Block | NPCC | Winter | 274.8564 | 824.57 | 1 | 1 | 5075-Blade Path Temperature Spread A | U1-Forced - Immediate | 850-Combined Cycle Block
5075 | Blade Path Temperature Spread A | Gas Turbine | Fuel; Ignition; and Combustion Systems | U1 | Forced - Immediate | 2013 | Gas | GG | 850 | Combined Cycle Block | WECC | Winter | 702.5333 | 88 | 1 | 1 | 5075-Blade Path Temperature Spread A | U1-Forced - Immediate | 850-Combined Cycle Block
5075 | Blade Path Temperature Spread A | Gas Turbine | Fuel; Ignition; and Combustion Systems | U1 | Forced - Immediate | 2013 | Gas | GG | 850 | Combined Cycle Block | RFC | Winter | 11257.9997 | 390 | 1 | 1 | 5075-Blade Path Temperature Spread A | U1-Forced - Immediate | 850-Combined Cycle Block
5075 | Blade Path Temperature Spread A | Gas Turbine | Fuel; Ignition; and Combustion Systems | D1 | Forced - Immediate | 2013 | Gas | GG | 850 | Combined Cycle Block | SERC | Off-Peak | 291.0999 | 246 | 1 | 1 | 5075-Blade Path Temperature Spread A | D1-Forced - Immediate | 850-Combined Cycle Block
5075 | Blade Path Temperature Spread A | Gas Turbine | Fuel; Ignition; and Combustion Systems | D1 | Forced - Immediate | 2013 | Gas | GG | 850 | Combined Cycle Block | SERC | Summer | 338.8 | 242 | 1 | 1 | 5075-Blade Path Temperature Spread A | D1-Forced - Immediate | 850-Combined Cycle Block
5075 | Blade Path Temperature Spread A | Gas Turbine | Fuel; Ignition; and Combustion Systems | D1 | Forced - Immediate | 2013 | Gas | GG | 850 | Combined Cycle Block | SERC | Winter | 12264.9999 | 300 | 1 | 1 | 5075-Blade Path Temperature Spread A | D1-Forced - Immediate | 850-Combined Cycle Block
5075 | Blade Path Temperature Spread A | Gas Turbine | Fuel; Ignition; and Combustion Systems | SF | Startup Failure | 2013 | Gas | GG | 850 | Combined Cycle Block | SERC | Summer | 621.6465 | 484.4 | 1 | 1 | 5075-Blade Path Temperature Spread A | SF-Startup Failure | 850-Combined Cycle Block
5075 | Blade Path Temperature Spread A | Gas Turbine | Fuel; Ignition; and Combustion Systems | U1 | Forced - Immediate | 2013 | Gas | GG | 850 | Combined Cycle Block | NPCC | Off-Peak | 94.9666 | 77 | 1 | 1 | 5075-Blade Path Temperature Spread A | U1-Forced - Immediate | 850-Combined Cycle Block
5075 | Blade Path Temperature Spread A | Gas Turbine | Fuel; Ignition; and Combustion Systems | U1 | Forced - Immediate | 2013 | Gas | GG | 850 | Combined Cycle Block | RFC | Summer | 767.25 | 279 | 1 | 1 | 5075-Blade Path Temperature Spread A | U1-Forced - Immediate | 850-Combined Cycle Block
5075 | Blade Path Temperature Spread A | Gas Turbine | Fuel; Ignition; and Combustion Systems | U1 | Forced - Immediate | 2013 | Gas | GG | 850 | Combined Cycle Block | TRE | Summer | 2493.3513 | 487.3 | 1 | 1 | 5075-Blade Path Temperature Spread A | U1-Forced - Immediate | 850-Combined Cycle Block
5075 | Blade Path Temperature Spread A | Gas Turbine | Fuel; Ignition; and Combustion Systems | D1 | Forced - Immediate | 2013 | Gas | GG | 850 | Combined Cycle Block | TRE | Off-Peak | 162.2775 | 154.55 | 1 | 1 | 5075-Blade Path Temperature Spread A | D1-Forced - Immediate | 850-Combined Cycle Block
5075 | Blade Path Temperature Spread A | Gas Turbine | Fuel; Ignition; and Combustion Systems | D1 | Forced - Immediate | 2013 | Gas | GG | 850 | Combined Cycle Block | NPCC | Winter | 249.1915 | 175.9 | 1 | 1 | 5075-Blade Path Temperature Spread A | D1-Forced - Immediate | 850-Combined Cycle Block
5075 | Blade Path Temperature Spread A | Gas Turbine | Fuel; Ignition; and Combustion Systems | D1 | Forced - Immediate | 2013 | Gas | GG | 850 | Combined Cycle Block | NPCC | Winter | 612 | 306 | 2 | 2 | 5075-Blade Path Temperature Spread A | D1-Forced - Immediate | 850-Combined Cycle Block
5075 | Blade Path Temperature Spread A | Gas Turbine | Fuel; Ignition; and Combustion Systems | D1 | Forced - Immediate | 2013 | Gas | GG | 850 | Combined Cycle Block | NPCC | Winter | 2271.192 | 405.57 | 1 | 1 | 5075-Blade Path Temperature Spread A | D1-Forced - Immediate | 850-Combined Cycle Block
5075 | Blade Path Temperature Spread A | Gas Turbine | Fuel; Ignition; and Combustion Systems | SF | Startup Failure | 2013 | Gas | GG | 850 | Combined Cycle Block | NPCC | Off-Peak | 1127.8065 | 405.2 | 2 | 2 | 5075-Blade Path Temperature Spread A | SF-Startup Failure | 850-Combined Cycle Block
5075 | Blade Path Temperature Spread A | Gas Turbine | Fuel; Ignition; and Combustion Systems | SF | Startup Failure | 2013 | Gas | GG | 850 | Combined Cycle Block | RFC | Summer | 78.2 | 51 | 1 | 1 | 5075-Blade Path Temperature Spread A | SF-Startup Failure | 850-Combined Cycle Block
5075 | Blade Path Temperature Spread A | Gas Turbine | Fuel; Ignition; and Combustion Systems | U1 | Forced - Immediate | 2013 | Gas | GG | 850 | Combined Cycle Block | RFC | Winter | 1826.4999 | 390 | 1 | 1 | 5075-Blade Path Temperature Spread A | U1-Forced - Immediate | 850-Combined Cycle Block
5075 | Blade Path Temperature Spread A | Gas Turbine | Fuel; Ignition; and Combustion Systems | D1 | Forced - Immediate | 2013 | Gas | GG | 850 | Combined Cycle Block | SERC | Winter | 298.1999 | 252 | 1 | 1 | 5075-Blade Path Temperature Spread A | D1-Forced - Immediate | 850-Combined Cycle Block
5075 | Blade Path Temperature Spread A | Gas Turbine | Fuel; Ignition; and Combustion Systems | SF | Startup Failure | 2013 | Gas | GG | 850 | Combined Cycle Block | RFC | Off-Peak | 125.3999 | 171 | 1 | 1 | 5075-Blade Path Temperature Spread A | SF-Startup Failure | 850-Combined Cycle Block
5075 | Blade Path Temperature Spread A | Gas Turbine | Fuel; Ignition; and Combustion Systems | SF | Startup Failure | 2013 | Gas | GG | 850 | Combined Cycle Block | NPCC | Off-Peak | 357.1331 | 389.6 | 1 | 1 | 5075-Blade Path Temperature Spread A | SF-Startup Failure | 850-Combined Cycle Block
5075 | Blade Path Temperature Spread A | Gas Turbine | Fuel; Ignition; and Combustion Systems | U1 | Forced - Immediate | 2013 | Gas | GG | 850 | Combined Cycle Block | TRE | Summer | 779.68 | 487.3 | 1 | 1 | 5075-Blade Path Temperature Spread A | U1-Forced - Immediate | 850-Combined Cycle Block
5075 | Blade Path Temperature Spread A | Gas Turbine | Fuel; Ignition; and Combustion Systems | U1 | Forced - Immediate | 2013 | Gas | GG | 850 | Combined Cycle Block | RFC | Winter | 643.5 | 390 | 1 | 1 | 5075-Blade Path Temperature Spread A | U1-Forced - Immediate | 850-Combined Cycle Block
5075 | Blade Path Temperature Spread A | Gas Turbine | Fuel; Ignition; and Combustion Systems | D1 | Forced - Immediate | 2013 | Gas | GG | 850 | Combined Cycle Block | RFC | Off-Peak | 2193.3332 | 200 | 1 | 1 | 5075-Blade Path Temperature Spread A | D1-Forced - Immediate | 850-Combined Cycle Block
5075 | Blade Path Temperature Spread A | Gas Turbine | Fuel; Ignition; and Combustion Systems | D1 | Forced - Immediate | 2013 | Gas | GG | 850 | Combined Cycle Block | SERC | Summer | 220.8999 | 282 | 1 | 1 | 5075-Blade Path Temperature Spread A | D1-Forced - Immediate | 850-Combined Cycle Block
5075 | Blade Path Temperature Spread A | Gas Turbine | Fuel; Ignition; and Combustion Systems | D1 | Forced - Immediate | 2013 | Gas | GG | 850 | Combined Cycle Block | SERC | Winter | 323.3999 | 252 | 1 | 1 | 5075-Blade Path Temperature Spread A | D1-Forced - Immediate | 850-Combined Cycle Block
5075 | Blade Path Temperature Spread A | Gas Turbine | Fuel; Ignition; and Combustion Systems | SF | Startup Failure | 2013 | Gas | GG | 850 | Combined Cycle Block | NPCC | Winter | 1088.725 | 395.9 | 1 | 1 | 5075-Blade Path Temperature Spread A | SF-Startup Failure | 850-Combined Cycle Block
5075 | Blade Path Temperature Spread A | Gas Turbine | Fuel; Ignition; and Combustion Systems | U1 | Forced - Immediate | 2013 | Gas | GG | 850 | Combined Cycle Block | NPCC | Winter | 1085.6833 | 824.57 | 1 | 1 | 5075-Blade Path Temperature Spread A | U1-Forced - Immediate | 850-Combined Cycle Block
5075 | Blade Path Temperature Spread A | Gas Turbine | Fuel; Ignition; and Combustion Systems | SF | Startup Failure | 2013 | Gas | GG | 851 | CC GT units | TRE | Off-Peak | 33.1833 | 181 | 1 | 1 | 5075-Blade Path Temperature Spread A | SF-Startup Failure | 851-CC GT units
5075 | Blade Path Temperature Spread A | Gas Turbine | Fuel; Ignition; and Combustion Systems | SF | Startup Failure | 2013 | Gas | GG | 851 | CC GT units | TRE | Off-Peak | 561.1 | 181 | 1 | 1 | 5075-Blade Path Temperature Spread A | SF-Startup Failure | 851-CC GT units
5075 | Blade Path Temperature Spread A | Gas Turbine | Fuel; Ignition; and Combustion Systems | SF | Startup Failure | 2013 | Gas | GG | 851 | CC GT units | WECC | Summer | 80.7166 | 167 | 1 | 1 | 5075-Blade Path Temperature Spread A | SF-Startup Failure | 851-CC GT units
5075 | Blade Path Temperature Spread A | Gas Turbine | Fuel; Ignition; and Combustion Systems | SF | Startup Failure | 2013 | Gas | GG | 851 | CC GT units | WECC | Summer | 451.5466 | 165.2 | 1 | 1 | 5075-Blade Path Temperature Spread A | SF-Startup Failure | 851-CC GT units
5075 | Blade Path Temperature Spread A | Gas Turbine | Fuel; Ignition; and Combustion Systems | U1 | Forced - Immediate | 2013 | Gas | GG | 851 | CC GT units | RFC | Off-Peak | 17.2666 | 37 | 1 | 1 | 5075-Blade Path Temperature Spread A | U1-Forced - Immediate | 851-CC GT units
5075 | Blade Path Temperature Spread A | Gas Turbine | Fuel; Ignition; and Combustion Systems | U1 | Forced - Immediate | 2013 | Gas | GG | 851 | CC GT units | SERC | Off-Peak | 528.0665 | 178 | 1 | 1 | 5075-Blade Path Temperature Spread A | U1-Forced - Immediate | 851-CC GT units
5075 | Blade Path Temperature Spread A | Gas Turbine | Fuel; Ignition; and Combustion Systems | U1 | Forced - Immediate | 2013 | Gas | GG | 851 | CC GT units | SERC | Off-Peak | 1896.9332 | 164 | 1 | 1 | 5075-Blade Path Temperature Spread A | U1-Forced - Immediate | 851-CC GT units
5075 | Blade Path Temperature Spread A | Gas Turbine | Fuel; Ignition; and Combustion Systems | U1 | Forced - Immediate | 2013 | Gas | GG | 851 | CC GT units | TRE | Off-Peak | 7125 | 190 | 1 | 1 | 5075-Blade Path Temperature Spread A | U1-Forced - Immediate | 851-CC GT units
5075 | Blade Path Temperature Spread A | Gas Turbine | Fuel; Ignition; and Combustion Systems | U1 | Forced - Immediate | 2013 | Gas | GG | 851 | CC GT units | MRO | Summer | 816.5382 | 152.15 | 1 | 1 | 5075-Blade Path Temperature Spread A | U1-Forced - Immediate | 851-CC GT units
5075 | Blade Path Temperature Spread A | Gas Turbine | Fuel; Ignition; and Combustion Systems | U1 | Forced - Immediate | 2013 | Gas | GG | 851 | CC GT units | TRE | Winter | 449.6665 | 190 | 1 | 1 | 5075-Blade Path Temperature Spread A | U1-Forced - Immediate | 851-CC GT units
5075 | Blade Path Temperature Spread A | Gas Turbine | Fuel; Ignition; and Combustion Systems | U1 | Forced - Immediate | 2013 | Gas | OG | 851 | CC GT units | WECC | Winter | 40.9965 | 245.98 | 1 | 1 | 5075-Blade Path Temperature Spread A | U1-Forced - Immediate | 851-CC GT units
5075 | Blade Path Temperature Spread A | Gas Turbine | Fuel; Ignition; and Combustion Systems | SF | Startup Failure | 2013 | Gas | GG | 851 | CC GT units | TRE | Off-Peak | 117.65 | 181 | 1 | 1 | 5075-Blade Path Temperature Spread A | SF-Startup Failure | 851-CC GT units
5075 | Blade Path Temperature Spread A | Gas Turbine | Fuel; Ignition; and Combustion Systems | SF | Startup Failure | 2013 | Gas | GG | 851 | CC GT units | SERC | Summer | 248 | 248 | 1 | 1 | 5075-Blade Path Temperature Spread A | SF-Startup Failure | 851-CC GT units
5075 | Blade Path Temperature Spread A | Gas Turbine | Fuel; Ignition; and Combustion Systems | U1 | Forced - Immediate | 2013 | Gas | GG | 851 | CC GT units | MRO | Winter | 3.1999 | 192 | 1 | 1 | 5075-Blade Path Temperature Spread A | U1-Forced - Immediate | 851-CC GT units
5075 | Blade Path Temperature Spread A | Gas Turbine | Fuel; Ignition; and Combustion Systems | SF | Startup Failure | 2013 | Gas | GG | 851 | CC GT units | WECC | Off-Peak | 88.3499 | 171 | 1 | 1 | 5075-Blade Path Temperature Spread A | SF-Startup Failure | 851-CC GT units
5075 | Blade Path Temperature Spread A | Gas Turbine | Fuel; Ignition; and Combustion Systems | SF | Startup Failure | 2013 | Gas | GG | 851 | CC GT units | TRE | Off-Peak | 332.5 | 190 | 1 | 1 | 5075-Blade Path Temperature Spread A | SF-Startup Failure | 851-CC GT units
5075 | Blade Path Temperature Spread A | Gas Turbine | Fuel; Ignition; and Combustion Systems | SF | Startup Failure | 2013 | Gas | GG | 851 | CC GT units | WECC | Summer | 77.0932 | 165.2 | 1 | 1 | 5075-Blade Path Temperature Spread A | SF-Startup Failure | 851-CC GT units
5075 | Blade Path Temperature Spread A | Gas Turbine | Fuel; Ignition; and Combustion Systems | SF | Startup Failure | 2013 | Gas | OG | 851 | CC GT units | WECC | Winter | 69.6943 | 245.98 | 1 | 1 | 5075-Blade Path Temperature Spread A | SF-Startup Failure | 851-CC GT units
5075 | Blade Path Temperature Spread A | Gas Turbine | Fuel; Ignition; and Combustion Systems | U1 | Forced - Immediate | 2013 | Gas | GG | 851 | CC GT units | TRE | Off-Peak | 284.3499 | 141 | 1 | 1 | 5075-Blade Path Temperature Spread A | U1-Forced - Immediate | 851-CC GT units
5075 | Blade Path Temperature Spread A | Gas Turbine | Fuel; Ignition; and Combustion Systems | U1 | Forced - Immediate | 2013 | Gas | GG | 851 | CC GT units | WECC | Off-Peak | 991.8 | 174 | 1 | 1 | 5075-Blade Path Temperature Spread A | U1-Forced - Immediate | 851-CC GT units
5075 | Blade Path Temperature Spread A | Gas Turbine | Fuel; Ignition; and Combustion Systems | U1 | Forced - Immediate | 2013 | Gas | GG | 851 | CC GT units | RFC | Summer | 281.2 | 148 | 1 | 1 | 5075-Blade Path Temperature Spread A | U1-Forced - Immediate | 851-CC GT units
5075 | Blade Path Temperature Spread A | Gas Turbine | Fuel; Ignition; and Combustion Systems | U1 | Forced - Immediate | 2013 | Gas | GG | 851 | CC GT units | MRO | Summer | 415.8766 | 152.15 | 1 | 1 | 5075-Blade Path Temperature Spread A | U1-Forced - Immediate | 851-CC GT units
5075 | Blade Path Temperature Spread A | Gas Turbine | Fuel; Ignition; and Combustion Systems | U1 | Forced - Immediate | 2013 | Gas | GG | 851 | CC GT units | MRO | Summer | 1369.35 | 152.15 | 1 | 1 | 5075-Blade Path Temperature Spread A | U1-Forced - Immediate | 851-CC GT units
5075 | Blade Path Temperature Spread A | Gas Turbine | Fuel; Ignition; and Combustion Systems | U1 | Forced - Immediate | 2013 | Gas | GG | 851 | CC GT units | WECC | Winter | 8498.8679 | 109.71 | 1 | 1 | 5075-Blade Path Temperature Spread A | U1-Forced - Immediate | 851-CC GT units
5075 | Blade Path Temperature Spread A | Gas Turbine | Fuel; Ignition; and Combustion Systems | D1 | Forced - Immediate | 2013 | Gas | GG | 851 | CC GT units | SERC | Summer | 101.25 | 135 | 1 | 1 | 5075-Blade Path Temperature Spread A | D1-Forced - Immediate | 851-CC GT units
5075 | Blade Path Temperature Spread A | Gas Turbine | Fuel; Ignition; and Combustion Systems | D1 | Forced - Immediate | 2013 | Gas | GG | 851 | CC GT units | SERC | Summer | 201.4833 | 157 | 1 | 1 | 5075-Blade Path Temperature Spread A | D1-Forced - Immediate | 851-CC GT units
5075 | Blade Path Temperature Spread A | Gas Turbine | Fuel; Ignition; and Combustion Systems | D1 | Forced - Immediate | 2013 | Gas | GG | 851 | CC GT units | MRO | Summer | 2072.0933 | 52.15 | 1 | 1 | 5075-Blade Path Temperature Spread A | D1-Forced - Immediate | 851-CC GT units
5075 | Blade Path Temperature Spread A | Gas Turbine | Fuel; Ignition; and Combustion Systems | SF | Startup Failure | 2013 | Gas | GG | 851 | CC GT units | WECC | Off-Peak | 28.9999 | 174 | 1 | 1 | 5075-Blade Path Temperature Spread A | SF-Startup Failure | 851-CC GT units
5075 | Blade Path Temperature Spread A | Gas Turbine | Fuel; Ignition; and Combustion Systems | SF | Startup Failure | 2013 | Gas | GG | 851 | CC GT units | WECC | Off-Peak | 83.1333 | 172 | 1 | 1 | 5075-Blade Path Temperature Spread A | SF-Startup Failure | 851-CC GT units
5075 | Blade Path Temperature Spread A | Gas Turbine | Fuel; Ignition; and Combustion Systems | SF | Startup Failure | 2013 | Gas | GG | 851 | CC GT units | WECC | Summer | 72.5 | 145 | 1 | 1 | 5075-Blade Path Temperature Spread A | SF-Startup Failure | 851-CC GT units
5075 | Blade Path Temperature Spread A | Gas Turbine | Fuel; Ignition; and Combustion Systems | SF | Startup Failure | 2013 | Gas | GG | 851 | CC GT units | WECC | Winter | 82.6666 | 160 | 1 | 1 | 5075-Blade Path Temperature Spread A | SF-Startup Failure | 851-CC GT units
5075 | Blade Path Temperature Spread A | Gas Turbine | Fuel; Ignition; and Combustion Systems | U1 | Forced - Immediate | 2013 | Gas | GG | 851 | CC GT units | TRE | Summer | 135.5666 | 166 | 1 | 1 | 5075-Blade Path Temperature Spread A | U1-Forced - Immediate | 851-CC GT units
5075 | Blade Path Temperature Spread A | Gas Turbine | Fuel; Ignition; and Combustion Systems | U1 | Forced - Immediate | 2013 | Gas | GG | 851 | CC GT units | RFC | Winter | 131.4832 | 161 | 1 | 1 | 5075-Blade Path Temperature Spread A | U1-Forced - Immediate | 851-CC GT units
5075 | Blade Path Temperature Spread A | Gas Turbine | Fuel; Ignition; and Combustion Systems | U1 | Forced - Immediate | 2013 | Gas | GG | 851 | CC GT units | NPCC | Winter | 1205.55 | 171 | 1 | 1 | 5075-Blade Path Temperature Spread A | U1-Forced - Immediate | 851-CC GT units
5075 | Blade Path Temperature Spread A | Gas Turbine | Fuel; Ignition; and Combustion Systems | U1 | Forced - Immediate | 2013 | Gas | OG | 851 | CC GT units | WECC | Winter | 45.0963 | 245.98 | 1 | 1 | 5075-Blade Path Temperature Spread A | U1-Forced - Immediate | 851-CC GT units
5075 | Blade Path Temperature Spread A | Gas Turbine | Fuel; Ignition; and Combustion Systems | SF | Startup Failure | 2013 | Gas | GG | 851 | CC GT units | WECC | Summer | 41.3 | 165.2 | 1 | 1 | 5075-Blade Path Temperature Spread A | SF-Startup Failure | 851-CC GT units
5075 | Blade Path Temperature Spread A | Gas Turbine | Fuel; Ignition; and Combustion Systems | SF | Startup Failure | 2013 | Gas | GG | 851 | CC GT units | WECC | Winter | 40.2666 | 151 | 1 | 1 | 5075-Blade Path Temperature Spread A | SF-Startup Failure | 851-CC GT units
5075 | Blade Path Temperature Spread A | Gas Turbine | Fuel; Ignition; and Combustion Systems | U1 | Forced - Immediate | 2013 | Gas | GG | 851 | CC GT units | TRE | Winter | 142.0999 | 174 | 1 | 1 | 5075-Blade Path Temperature Spread A | U1-Forced - Immediate | 851-CC GT units
5075 | Blade Path Temperature Spread A | Gas Turbine | Fuel; Ignition; and Combustion Systems | U1 | Forced - Immediate | 2013 | Gas | GG | 851 | CC GT units | SERC | Winter | 727.6666 | 185 | 1 | 1 | 5075-Blade Path Temperature Spread A | U1-Forced - Immediate | 851-CC GT units
5075 | Blade Path Temperature Spread A | Gas Turbine | Fuel; Ignition; and Combustion Systems | U1 | Forced - Immediate | 2013 | Gas | GG | 851 | CC GT units | NPCC | Winter | 24031.1999 | 171 | 1 | 1 | 5075-Blade Path Temperature Spread A | U1-Forced - Immediate | 851-CC GT units
5075 | Blade Path Temperature Spread A | Gas Turbine | Fuel; Ignition; and Combustion Systems | SF | Startup Failure | 2013 | Gas | GG | 851 | CC GT units | TRE | Off-Peak | 85.5 | 190 | 1 | 1 | 5075-Blade Path Temperature Spread A | SF-Startup Failure | 851-CC GT units
5075 | Blade Path Temperature Spread A | Gas Turbine | Fuel; Ignition; and Combustion Systems | SF | Startup Failure | 2013 | Gas | GG | 851 | CC GT units | TRE | Off-Peak | 1795.5 | 190 | 1 | 1 | 5075-Blade Path Temperature Spread A | SF-Startup Failure | 851-CC GT units
5075 | Blade Path Temperature Spread A | Gas Turbine | Fuel; Ignition; and Combustion Systems | SF | Startup Failure | 2013 | Gas | OG | 851 | CC GT units | WECC | Winter | 86.093 | 245.98 | 1 | 1 | 5075-Blade Path Temperature Spread A | SF-Startup Failure | 851-CC GT units
5075 | Blade Path Temperature Spread A | Gas Turbine | Fuel; Ignition; and Combustion Systems | U1 | Forced - Immediate | 2013 | Gas | GG | 851 | CC GT units | WECC | Off-Peak | 275.5 | 190 | 1 | 1 | 5075-Blade Path Temperature Spread A | U1-Forced - Immediate | 851-CC GT units
5075 | Blade Path Temperature Spread A | Gas Turbine | Fuel; Ignition; and Combustion Systems | U1 | Forced - Immediate | 2013 | Gas | GG | 851 | CC GT units | SERC | Winter | 92.5 | 185 | 1 | 1 | 5075-Blade Path Temperature Spread A | U1-Forced - Immediate | 851-CC GT units
5075 | Blade Path Temperature Spread A | Gas Turbine | Fuel; Ignition; and Combustion Systems | U1 | Forced - Immediate | 2013 | Gas | GG | 851 | CC GT units | RFC | Winter | 2823.7 | 187 | 1 | 1 | 5075-Blade Path Temperature Spread A | U1-Forced - Immediate | 851-CC GT units
5075 | Blade Path Temperature Spread A | Gas Turbine | Fuel; Ignition; and Combustion Systems | D1 | Forced - Immediate | 2013 | Gas | GG | 851 | CC GT units | SERC | Off-Peak | 560 | 160 | 1 | 1 | 5075-Blade Path Temperature Spread A | D1-Forced - Immediate | 851-CC GT units
5075 | Blade Path Temperature Spread A | Gas Turbine | Fuel; Ignition; and Combustion Systems | SF | Startup Failure | 2013 | Gas | GG | 851 | CC GT units | SERC | Off-Peak | 158.5332 | 164 | 1 | 1 | 5075-Blade Path Temperature Spread A | SF-Startup Failure | 851-CC GT units
5075 | Blade Path Temperature Spread A | Gas Turbine | Fuel; Ignition; and Combustion Systems | SF | Startup Failure | 2013 | Gas | GG | 851 | CC GT units | RFC | Off-Peak | 1039.6 | 184 | 1 | 1 | 5075-Blade Path Temperature Spread A | SF-Startup Failure | 851-CC GT units
5075 | Blade Path Temperature Spread A | Gas Turbine | Fuel; Ignition; and Combustion Systems | SF | Startup Failure | 2013 | Gas | GG | 851 | CC GT units | TRE | Off-Peak | 2587.1665 | 190 | 1 | 1 | 5075-Blade Path Temperature Spread A | SF-Startup Failure | 851-CC GT units
5075 | Blade Path Temperature Spread A | Gas Turbine | Fuel; Ignition; and Combustion Systems | SF | Startup Failure | 2013 | Gas | GG | 851 | CC GT units | WECC | Summer | 44.0532 | 165.2 | 1 | 1 | 5075-Blade Path Temperature Spread A | SF-Startup Failure | 851-CC GT units
5075 | Blade Path Temperature Spread A | Gas Turbine | Fuel; Ignition; and Combustion Systems | SF | Startup Failure | 2013 | Gas | GG | 851 | CC GT units | WECC | Summer | 165.2 | 165.2 | 1 | 1 | 5075-Blade Path Temperature Spread A | SF-Startup Failure | 851-CC GT units
5075 | Blade Path Temperature Spread A | Gas Turbine | Fuel; Ignition; and Combustion Systems | SF | Startup Failure | 2013 | Gas | GG | 851 | CC GT units | WECC | Summer | 976.3333 | 145 | 1 | 1 | 5075-Blade Path Temperature Spread A | SF-Startup Failure | 851-CC GT units
5075 | Blade Path Temperature Spread A | Gas Turbine | Fuel; Ignition; and Combustion Systems | U1 | Forced - Immediate | 2013 | Gas | GG | 851 | CC GT units | WECC | Off-Peak | 1380.3999 | 174 | 1 | 1 | 5075-Blade Path Temperature Spread A | U1-Forced - Immediate | 851-CC GT units
5075 | Blade Path Temperature Spread A | Gas Turbine | Fuel; Ignition; and Combustion Systems | D1 | Forced - Immediate | 2013 | Gas | GG | 851 | CC GT units | SERC | Summer | 8.1666 | 98 | 1 | 1 | 5075-Blade Path Temperature Spread A | D1-Forced - Immediate | 851-CC GT units
5075 | Blade Path Temperature Spread A | Gas Turbine | Fuel; Ignition; and Combustion Systems | SF | Startup Failure | 2013 | Gas | GG | 851 | CC GT units | WECC | Off-Peak | 27.5332 | 165.2 | 1 | 3 | 5075-Blade Path Temperature Spread A | SF-Startup Failure | 851-CC GT units
5075 | Blade Path Temperature Spread A | Gas Turbine | Fuel; Ignition; and Combustion Systems | SF | Startup Failure | 2013 | Gas | GG | 851 | CC GT units | WECC | Off-Peak | 30.2866 | 165.2 | 1 | 3 | 5075-Blade Path Temperature Spread A | SF-Startup Failure | 851-CC GT units
5075 | Blade Path Temperature Spread A | Gas Turbine | Fuel; Ignition; and Combustion Systems | SF | Startup Failure | 2013 | Gas | GG | 851 | CC GT units | WECC | Summer | 46.8066 | 165.2 | 1 | 1 | 5075-Blade Path Temperature Spread A | SF-Startup Failure | 851-CC GT units
5075 | Blade Path Temperature Spread A | Gas Turbine | Fuel; Ignition; and Combustion Systems | U1 | Forced - Immediate | 2013 | Gas | GG | 851 | CC GT units | MRO | Winter | 169.5999 | 192 | 1 | 1 | 5075-Blade Path Temperature Spread A | U1-Forced - Immediate | 851-CC GT units
5075 | Blade Path Temperature Spread A | Gas Turbine | Fuel; Ignition; and Combustion Systems | U1 | Forced - Immediate | 2013 | Gas | GG | 851 | CC GT units | MRO | Winter | 185.5999 | 192 | 1 | 1 | 5075-Blade Path Temperature Spread A | U1-Forced - Immediate | 851-CC GT units
5075 | Blade Path Temperature Spread A | Gas Turbine | Fuel; Ignition; and Combustion Systems | U1 | Forced - Immediate | 2013 | Gas | GG | 851 | CC GT units | NPCC | Winter | 208.0499 | 171 | 1 | 1 | 5075-Blade Path Temperature Spread A | U1-Forced - Immediate | 851-CC GT units
5075 | Blade Path Temperature Spread A | Gas Turbine | Fuel; Ignition; and Combustion Systems | D1 | Forced - Immediate | 2013 | Waste Heat | WH | 852 | CC steam units | WECC | Off-Peak | 45.9166 | 95 | 1 | 1 | 5075-Blade Path Temperature Spread A | D1-Forced - Immediate | 852-CC steam units
5075 | Blade Path Temperature Spread A | Gas Turbine | Fuel; Ignition; and Combustion Systems | D1 | Forced - Immediate | 2013 | Waste Heat | WH | 852 | CC steam units | WECC | Off-Peak | 470.8 | 88 | 1 | 1 | 5075-Blade Path Temperature Spread A | D1-Forced - Immediate | 852-CC steam units
5075 | Blade Path Temperature Spread A | Gas Turbine | Fuel; Ignition; and Combustion Systems | D1 | Forced - Immediate | 2013 | Waste Heat | WH | 852 | CC steam units | WECC | Summer | 44.95 | 93 | 1 | 1 | 5075-Blade Path Temperature Spread A | D1-Forced - Immediate | 852-CC steam units
5075 | Blade Path Temperature Spread A | Gas Turbine | Fuel; Ignition; and Combustion Systems | D1 | Forced - Immediate | 2013 | Waste Heat | WH | 852 | CC steam units | WECC | Summer | 100.3332 | 140 | 1 | 1 | 5075-Blade Path Temperature Spread A | D1-Forced - Immediate | 852-CC steam units
5075 | Blade Path Temperature Spread A | Gas Turbine | Fuel; Ignition; and Combustion Systems | D1 | Forced - Immediate | 2013 | Waste Heat | WH | 852 | CC steam units | WECC | Off-Peak | 48.5666 | 94 | 1 | 1 | 5075-Blade Path Temperature Spread A | D1-Forced - Immediate | 852-CC steam units
5075 | Blade Path Temperature Spread A | Gas Turbine | Fuel; Ignition; and Combustion Systems | D1 | Forced - Immediate | 2013 | Waste Heat | WH | 852 | CC steam units | MRO | Summer | 866.61 | 96.29 | 1 | 1 | 5075-Blade Path Temperature Spread A | D1-Forced - Immediate | 852-CC steam units
5075 | Blade Path Temperature Spread A | Gas Turbine | Fuel; Ignition; and Combustion Systems | U1 | Forced - Immediate | 2013 | Waste Heat | WH | 852 | CC steam units | WECC | Off-Peak | 766.9666 | 173 | 1 | 1 | 5075-Blade Path Temperature Spread A | U1-Forced - Immediate | 852-CC steam units
5075 | Blade Path Temperature Spread A | Gas Turbine | Fuel; Ignition; and Combustion Systems | U1 | Forced - Immediate | 2013 | Waste Heat | WH | 852 | CC steam units | WECC | Winter | 19.9483 | 119.69 | 1 | 1 | 5075-Blade Path Temperature Spread A | U1-Forced - Immediate | 852-CC steam units
5075 | Blade Path Temperature Spread A | Gas Turbine | Fuel; Ignition; and Combustion Systems | D1 | Forced - Immediate | 2013 | Waste Heat | WH | 852 | CC steam units | MRO | Summer | 263.1926 | 96.29 | 1 | 1 | 5075-Blade Path Temperature Spread A | D1-Forced - Immediate | 852-CC steam units
5075 | Blade Path Temperature Spread A | Gas Turbine | Fuel; Ignition; and Combustion Systems | D1 | Forced - Immediate | 2013 | Waste Heat | WH | 852 | CC steam units | NPCC | Winter | 867.15 | 123 | 1 | 1 | 5075-Blade Path Temperature Spread A | D1-Forced - Immediate | 852-CC steam units
5075 | Blade Path Temperature Spread A | Gas Turbine | Fuel; Ignition; and Combustion Systems | D1 | Forced - Immediate | 2013 | Waste Heat | WH | 852 | CC steam units | RFC | Winter | 1328.8 | 88 | 1 | 1 | 5075-Blade Path Temperature Spread A | D1-Forced - Immediate | 852-CC steam units
5075 | Blade Path Temperature Spread A | Gas Turbine | Fuel; Ignition; and Combustion Systems | U1 | Forced - Immediate | 2013 | Waste Heat | WH | 852 | CC steam units | WECC | Off-Peak | 57.6666 | 173 | 1 | 2 | 5075-Blade Path Temperature Spread A | U1-Forced - Immediate | 852-CC steam units
5075 | Blade Path Temperature Spread A | Gas Turbine | Fuel; Ignition; and Combustion Systems | D1 | Forced - Immediate | 2013 | Waste Heat | WH | 852 | CC steam units | WECC | Summer | 1012.6666 | 140 | 1 | 1 | 5075-Blade Path Temperature Spread A | D1-Forced - Immediate | 852-CC steam units
5075 | Blade Path Temperature Spread A | Gas Turbine | Fuel; Ignition; and Combustion Systems | D1 | Forced - Immediate | 2013 | Waste Heat | WH | 852 | CC steam units | WECC | Winter | 41.3333 | 80 | 1 | 1 | 5075-Blade Path Temperature Spread A | D1-Forced - Immediate | 852-CC steam units
5075 | Blade Path Temperature Spread A | Gas Turbine | Fuel; Ignition; and Combustion Systems | D1 | Forced - Immediate | 2013 | Waste Heat | WH | 852 | CC steam units | SERC | Winter | 51.5 | 103 | 1 | 1 | 5075-Blade Path Temperature Spread A | D1-Forced - Immediate | 852-CC steam units
5075 | Blade Path Temperature Spread A | Gas Turbine | Fuel; Ignition; and Combustion Systems | U1 | Forced - Immediate | 2013 | Waste Heat | WH | 852 | CC steam units | SERC | Summer | 57.8666 | 112 | 1 | 1 | 5075-Blade Path Temperature Spread A | U1-Forced - Immediate | 852-CC steam units
5075 | Blade Path Temperature Spread A | Gas Turbine | Fuel; Ignition; and Combustion Systems | D1 | Forced - Immediate | 2013 | Waste Heat | WH | 852 | CC steam units | WECC | Summer | 408.2916 | 102.5 | 1 | 1 | 5075-Blade Path Temperature Spread A | D1-Forced - Immediate | 852-CC steam units
5075 | Blade Path Temperature Spread A | Gas Turbine | Fuel; Ignition; and Combustion Systems | D1 | Forced - Immediate | 2013 | Waste Heat | WH | 852 | CC steam units | RFC | Winter | 97.1833 | 119 | 1 | 1 | 5075-Blade Path Temperature Spread A | D1-Forced - Immediate | 852-CC steam units
5075 | Blade Path Temperature Spread A | Gas Turbine | Fuel; Ignition; and Combustion Systems | D1 | Forced - Immediate | 2013 | Waste Heat | WH | 852 | CC steam units | SERC | Winter | 405.1333 | 103 | 1 | 1 | 5075-Blade Path Temperature Spread A | D1-Forced - Immediate | 852-CC steam units
5075 | Blade Path Temperature Spread A | Gas Turbine | Fuel; Ignition; and Combustion Systems | U1 | Forced - Immediate | 2013 | Waste Heat | WH | 852 | CC steam units | WECC | Winter | 21.9431 | 119.69 | 1 | 1 | 5075-Blade Path Temperature Spread A | U1-Forced - Immediate | 852-CC steam units
5075 | Blade Path Temperature Spread A | Gas Turbine | Fuel; Ignition; and Combustion Systems | U1 | Forced - Immediate | 2013 | Waste Heat | WH | 852 | CC steam units | MRO | Winter | 417.5599 | 175.2 | 1 | 1 | 5075-Blade Path Temperature Spread A | U1-Forced - Immediate | 852-CC steam units
5075 | Blade Path Temperature Spread A | Gas Turbine | Fuel; Ignition; and Combustion Systems | D1 | Forced - Immediate | 2013 | Waste Heat | WH | 852 | CC steam units | WECC | Off-Peak | 668.8 | 88 | 1 | 1 | 5075-Blade Path Temperature Spread A | D1-Forced - Immediate | 852-CC steam units
5075 | Blade Path Temperature Spread A | Gas Turbine | Fuel; Ignition; and Combustion Systems | D1 | Forced - Immediate | 2013 | Waste Heat | WH | 852 | CC steam units | SERC | Off-Peak | 1292.65 | 103 | 1 | 1 | 5075-Blade Path Temperature Spread A | D1-Forced - Immediate | 852-CC steam units
5075 | Blade Path Temperature Spread A | Gas Turbine | Fuel; Ignition; and Combustion Systems | D1 | Forced - Immediate | 2013 | Waste Heat | WH | 852 | CC steam units | SERC | Summer | 93.6833 | 73 | 1 | 1 | 5075-Blade Path Temperature Spread A | D1-Forced - Immediate | 852-CC steam units
5075 | Blade Path Temperature Spread A | Gas Turbine | Fuel; Ignition; and Combustion Systems | D1 | Forced - Immediate | 2013 | Waste Heat | WH | 852 | CC steam units | RFC | Summer | 473.081 | 248.99 | 1 | 1 | 5075-Blade Path Temperature Spread A | D1-Forced - Immediate | 852-CC steam units
5075 | Blade Path Temperature Spread A | Gas Turbine | Fuel; Ignition; and Combustion Systems | SF | Startup Failure | 2013 | Gas | GG | 861 | CoG GT units | TRE | Off-Peak | 40.5165 | 187 | 1 | 1 | 5075-Blade Path Temperature Spread A | SF-Startup Failure | 861-CoG GT units
5075 | Blade Path Temperature Spread A | Gas Turbine | Fuel; Ignition; and Combustion Systems | SF | Startup Failure | 2013 | Gas | GG | 861 | CoG GT units | TRE | Off-Peak | 90.9332 | 176 | 1 | 1 | 5075-Blade Path Temperature Spread A | SF-Startup Failure | 861-CoG GT units
5075 | Blade Path Temperature Spread A | Gas Turbine | Fuel; Ignition; and Combustion Systems | SF | Startup Failure | 2013 | Gas | GG | 861 | CoG GT units | TRE | Off-Peak | 108.5332 | 176 | 1 | 1 | 5075-Blade Path Temperature Spread A | SF-Startup Failure | 861-CoG GT units
5075 | Blade Path Temperature Spread A | Gas Turbine | Fuel; Ignition; and Combustion Systems | SF | Startup Failure | 2013 | Gas | GG | 861 | CoG GT units | TRE | Off-Peak | 178.5 | 102 | 1 | 1 | 5075-Blade Path Temperature Spread A | SF-Startup Failure | 861-CoG GT units
5075 | Blade Path Temperature Spread A | Gas Turbine | Fuel; Ignition; and Combustion Systems | SF | Startup Failure | 2013 | Gas | GG | 861 | CoG GT units | TRE | Summer | 110.1999 | 174 | 1 | 1 | 5075-Blade Path Temperature Spread A | SF-Startup Failure | 861-CoG GT units
5075 | Blade Path Temperature Spread A | Gas Turbine | Fuel; Ignition; and Combustion Systems | U1 | Forced - Immediate | 2013 | Gas | GG | 861 | CoG GT units | TRE | Off-Peak | 151.9999 | 120 | 1 | 1 | 5075-Blade Path Temperature Spread A | U1-Forced - Immediate | 861-CoG GT units
5075 | Blade Path Temperature Spread A | Gas Turbine | Fuel; Ignition; and Combustion Systems | U1 | Forced - Immediate | 2013 | Gas | GG | 861 | CoG GT units | TRE | Off-Peak | 316 | 120 | 1 | 1 | 5075-Blade Path Temperature Spread A | U1-Forced - Immediate | 861-CoG GT units
5075 | Blade Path Temperature Spread A | Gas Turbine | Fuel; Ignition; and Combustion Systems | U1 | Forced - Immediate | 2013 | Gas | GG | 861 | CoG GT units | TRE | Off-Peak | 1225.6999 | 102 | 1 | 1 | 5075-Blade Path Temperature Spread A | U1-Forced - Immediate | 861-CoG GT units
5075 | Blade Path Temperature Spread A | Gas Turbine | Fuel; Ignition; and Combustion Systems | SF | Startup Failure | 2013 | Gas | GG | 861 | CoG GT units | TRE | Winter | 84.0999 | 174 | 1 | 1 | 5075-Blade Path Temperature Spread A | SF-Startup Failure | 861-CoG GT units
5075 | Blade Path Temperature Spread A | Gas Turbine | Fuel; Ignition; and Combustion Systems | SF | Startup Failure | 2013 | Gas | GG | 861 | CoG GT units | TRE | Winter | 263.7333 | 184 | 1 | 1 | 5075-Blade Path Temperature Spread A | SF-Startup Failure | 861-CoG GT units
5075 | Blade Path Temperature Spread A | Gas Turbine | Fuel; Ignition; and Combustion Systems | SF | Startup Failure | 2013 | Gas | GG | 861 | CoG GT units | TRE | Winter | 309.7333 | 184 | 1 | 1 | 5075-Blade Path Temperature Spread A | SF-Startup Failure | 861-CoG GT units
5075 | Blade Path Temperature Spread A | Gas Turbine | Fuel; Ignition; and Combustion Systems | U1 | Forced - Immediate | 2013 | Gas | GG | 861 | CoG GT units | TRE | Summer | 54.45 | 99 | 1 | 1 | 5075-Blade Path Temperature Spread A | U1-Forced - Immediate | 861-CoG GT units
5075 | Blade Path Temperature Spread A | Gas Turbine | Fuel; Ignition; and Combustion Systems | U1 | Forced - Immediate | 2013 | Gas | GG | 861 | CoG GT units | TRE | Summer | 293.6999 | 99 | 1 | 1 | 5075-Blade Path Temperature Spread A | U1-Forced - Immediate | 861-CoG GT units
5075 | Blade Path Temperature Spread A | Gas Turbine | Fuel; Ignition; and Combustion Systems | SF | Startup Failure | 2013 | Gas | GG | 861 | CoG GT units | SERC | Off-Peak | 23.3333 | 100 | 1 | 1 | 5075-Blade Path Temperature Spread A | SF-Startup Failure | 861-CoG GT units
5075 | Blade Path Temperature Spread A | Gas Turbine | Fuel; Ignition; and Combustion Systems | SF | Startup Failure | 2013 | Gas | GG | 861 | CoG GT units | SERC | Off-Peak | 33.3333 | 100 | 1 | 1 | 5075-Blade Path Temperature Spread A | SF-Startup Failure | 861-CoG GT units
5075 | Blade Path Temperature Spread A | Gas Turbine | Fuel; Ignition; and Combustion Systems | SF | Startup Failure | 2013 | Gas | GG | 861 | CoG GT units | TRE | Off-Peak | 80.55 | 179 | 1 | 1 | 5075-Blade Path Temperature Spread A | SF-Startup Failure | 861-CoG GT units
5075 | Blade Path Temperature Spread A | Gas Turbine | Fuel; Ignition; and Combustion Systems | U1 | Forced - Immediate | 2013 | Gas | GG | 861 | CoG GT units | TRE | Winter | 82 | 120 | 1 | 1 | 5075-Blade Path Temperature Spread A | U1-Forced - Immediate | 861-CoG GT units
5075 | Blade Path Temperature Spread A | Gas Turbine | Fuel; Ignition; and Combustion Systems | U1 | Forced - Immediate | 2013 | Gas | GG | 861 | CoG GT units | TRE | Winter | 9810 | 120 | 1 | 1 | 5075-Blade Path Temperature Spread A | U1-Forced - Immediate | 861-CoG GT units
5075 | Blade Path Temperature Spread A | Gas Turbine | Fuel; Ignition; and Combustion Systems | SF | Startup Failure | 2013 | Gas | GG | 861 | CoG GT units | TRE | Off-Peak | 86.5166 | 179 | 1 | 1 | 5075-Blade Path Temperature Spread A | SF-Startup Failure | 861-CoG GT units
5075 | Blade Path Temperature Spread A | Gas Turbine | Fuel; Ignition; and Combustion Systems | SF | Startup Failure | 2013 | Gas | GG | 861 | CoG GT units | SERC | Off-Peak | 1642.2 | 161 | 1 | 1 | 5075-Blade Path Temperature Spread A | SF-Startup Failure | 861-CoG GT units
5075 | Blade Path Temperature Spread A | Gas Turbine | Fuel; Ignition; and Combustion Systems | SF | Startup Failure | 2013 | Gas | GG | 861 | CoG GT units | SERC | Summer | 303.4 | 164 | 1 | 1 | 5075-Blade Path Temperature Spread A | SF-Startup Failure | 861-CoG GT units
5075 | Blade Path Temperature Spread A | Gas Turbine | Fuel; Ignition; and Combustion Systems | SF | Startup Failure | 2013 | Gas | GG | 861 | CoG GT units | TRE | Winter | 1288.8332 | 185 | 1 | 1 | 5075-Blade Path Temperature Spread A | SF-Startup Failure | 861-CoG GT units
5075 | Blade Path Temperature Spread A | Gas Turbine | Fuel; Ignition; and Combustion Systems | U1 | Forced - Immediate | 2013 | Gas | GG | 861 | CoG GT units | TRE | Off-Peak | 14.9166 | 179 | 1 | 1 | 5075-Blade Path Temperature Spread A | U1-Forced - Immediate | 861-CoG GT units
5075 | Blade Path Temperature Spread A | Gas Turbine | Fuel; Ignition; and Combustion Systems | U1 | Forced - Immediate | 2013 | Gas | GG | 861 | CoG GT units | TRE | Off-Peak | 20.4 | 102 | 1 | 1 | 5075-Blade Path Temperature Spread A | U1-Forced - Immediate | 861-CoG GT units
5075 | Blade Path Temperature Spread A | Gas Turbine | Fuel; Ignition; and Combustion Systems | U1 | Forced - Immediate | 2013 | Gas | GG | 861 | CoG GT units | SERC | Off-Peak | 288.8999 | 162 | 1 | 1 | 5075-Blade Path Temperature Spread A | U1-Forced - Immediate | 861-CoG GT units
5075 | Blade Path Temperature Spread A | Gas Turbine | Fuel; Ignition; and Combustion Systems | U1 | Forced - Immediate | 2013 | Gas | GG | 861 | CoG GT units | TRE | Off-Peak | 1014 | 120 | 1 | 1 | 5075-Blade Path Temperature Spread A | U1-Forced - Immediate | 861-CoG GT units
5075 | Blade Path Temperature Spread A | Gas Turbine | Fuel; Ignition; and Combustion Systems | U1 | Forced - Immediate | 2013 | Gas | GG | 861 | CoG GT units | TRE | Winter | 7630 | 120 | 1 | 1 | 5075-Blade Path Temperature Spread A | U1-Forced - Immediate | 861-CoG GT units
5075 | Blade Path Temperature Spread A | Gas Turbine | Fuel; Ignition; and Combustion Systems | U1 | Forced - Immediate | 2013 | Gas | GG | 861 | CoG GT units | TRE | Winter | 117496 | 120 | 1 | 1 | 5075-Blade Path Temperature Spread A | U1-Forced - Immediate | 861-CoG GT units
5075 | Blade Path Temperature Spread A | Gas Turbine | Fuel; Ignition; and Combustion Systems | SF | Startup Failure | 2013 | Gas | GG | 861 | CoG GT units | TRE | Summer | 57.3333 | 172 | 1 | 1 | 5075-Blade Path Temperature Spread A | SF-Startup Failure | 861-CoG GT units
5075 | Blade Path Temperature Spread A | Gas Turbine | Fuel; Ignition; and Combustion Systems | SF | Startup Failure | 2013 | Gas | GG | 861 | CoG GT units | SERC | Summer | 78.3333 | 100 | 1 | 1 | 5075-Blade Path Temperature Spread A | SF-Startup Failure | 861-CoG GT units
5075 | Blade Path Temperature Spread A | Gas Turbine | Fuel; Ignition; and Combustion Systems | U1 | Forced - Immediate | 2013 | Gas | GG | 861 | CoG GT units | TRE | Summer | 77.55 | 99 | 1 | 1 | 5075-Blade Path Temperature Spread A | U1-Forced - Immediate | 861-CoG GT units
5075 | Blade Path Temperature Spread A | Gas Turbine | Fuel; Ignition; and Combustion Systems | SF | Startup Failure | 2013 | Gas | GG | 861 | CoG GT units | TRE | Off-Peak | 59.2165 | 187 | 1 | 1 | 5075-Blade Path Temperature Spread A | SF-Startup Failure | 861-CoG GT units
5075 | Blade Path Temperature Spread A | Gas Turbine | Fuel; Ignition; and Combustion Systems | SF | Startup Failure | 2013 | Gas | GG | 861 | CoG GT units | SERC | Off-Peak | 119.7 | 171 | 1 | 1 | 5075-Blade Path Temperature Spread A | SF-Startup Failure | 861-CoG GT units
5075 | Blade Path Temperature Spread A | Gas Turbine | Fuel; Ignition; and Combustion Systems | SF | Startup Failure | 2013 | Gas | GG | 861 | CoG GT units | TRE | Summer | 83.1333 | 172 | 1 | 1 | 5075-Blade Path Temperature Spread A | SF-Startup Failure | 861-CoG GT units
5075 | Blade Path Temperature Spread A | Gas Turbine | Fuel; Ignition; and Combustion Systems | SF | Startup Failure | 2013 | Gas | GG | 861 | CoG GT units | TRE | Summer | 92.7999 | 174 | 1 | 1 | 5075-Blade Path Temperature Spread A | SF-Startup Failure | 861-CoG GT units
5075 | Blade Path Temperature Spread A | Gas Turbine | Fuel; Ignition; and Combustion Systems | SF | Startup Failure | 2013 | Gas | GG | 861 | CoG GT units | TRE | Summer | 93.9166 | 161 | 1 | 1 | 5075-Blade Path Temperature Spread A | SF-Startup Failure | 861-CoG GT units
5075 | Blade Path Temperature Spread A | Gas Turbine | Fuel; Ignition; and Combustion Systems | U1 | Forced - Immediate | 2013 | Gas | GG | 861 | CoG GT units | TRE | Off-Peak | 516 | 120 | 1 | 1 | 5075-Blade Path Temperature Spread A | U1-Forced - Immediate | 861-CoG GT units
5075 | Blade Path Temperature Spread A | Gas Turbine | Fuel; Ignition; and Combustion Systems | D1 | Forced - Immediate | 2013 | Gas | GG | 861 | CoG GT units | WECC | Summer | 1076.7749 | 220.5 | 1 | 1 | 5075-Blade Path Temperature Spread A | D1-Forced - Immediate | 861-CoG GT units
5075 | Blade Path Temperature Spread A | Gas Turbine | Fuel; Ignition; and Combustion Systems | SF | Startup Failure | 2013 | Gas | GG | 861 | CoG GT units | SERC | Summer | 76.5332 | 164 | 1 | 1 | 5075-Blade Path Temperature Spread A | SF-Startup Failure | 861-CoG GT units
5075 | Blade Path Temperature Spread A | Gas Turbine | Fuel; Ignition; and Combustion Systems | SF | Startup Failure | 2013 | Gas | GG | 861 | CoG GT units | TRE | Summer | 89.8999 | 174 | 1 | 1 | 5075-Blade Path Temperature Spread A | SF-Startup Failure | 861-CoG GT units
5075 | Blade Path Temperature Spread A | Gas Turbine | Fuel; Ignition; and Combustion Systems | U1 | Forced - Immediate | 2013 | Gas | GG | 861 | CoG GT units | TRE | Off-Peak | 222.7 | 102 | 1 | 1 | 5075-Blade Path Temperature Spread A | U1-Forced - Immediate | 861-CoG GT units
5075 | Blade Path Temperature Spread A | Gas Turbine | Fuel; Ignition; and Combustion Systems | U1 | Forced - Immediate | 2013 | Gas | GG | 861 | CoG GT units | TRE | Off-Peak | 329.8 | 102 | 1 | 1 | 5075-Blade Path Temperature Spread A | U1-Forced - Immediate | 861-CoG GT units
5075 | Blade Path Temperature Spread A | Gas Turbine | Fuel; Ignition; and Combustion Systems | SF | Startup Failure | 2013 | Gas | GG | 861 | CoG GT units | TRE | Off-Peak | 114.4 | 176 | 1 | 1 | 5075-Blade Path Temperature Spread A | SF-Startup Failure | 861-CoG GT units
5075 | Blade Path Temperature Spread A | Gas Turbine | Fuel; Ignition; and Combustion Systems | SF | Startup Failure | 2013 | Gas | GG | 861 | CoG GT units | TRE | Off-Peak | 1474.1833 | 187 | 1 | 1 | 5075-Blade Path Temperature Spread A | SF-Startup Failure | 861-CoG GT units
5075 | Blade Path Temperature Spread A | Gas Turbine | Fuel; Ignition; and Combustion Systems | SF | Startup Failure | 2013 | Gas | GG | 861 | CoG GT units | SERC | Summer | 75 | 100 | 1 | 1 | 5075-Blade Path Temperature Spread A | SF-Startup Failure | 861-CoG GT units
5075 | Blade Path Temperature Spread A | Gas Turbine | Fuel; Ignition; and Combustion Systems | SF | Startup Failure | 2013 | Gas | GG | 861 | CoG GT units | TRE | Summer | 97.4666 | 172 | 1 | 1 | 5075-Blade Path Temperature Spread A | SF-Startup Failure | 861-CoG GT units
5075 | Blade Path Temperature Spread A | Gas Turbine | Fuel; Ignition; and Combustion Systems | U1 | Forced - Immediate | 2013 | Gas | GG | 861 | CoG GT units | TRE | Summer | 1852.9499 | 99 | 1 | 1 | 5075-Blade Path Temperature Spread A | U1-Forced - Immediate | 861-CoG GT units
5075 | Blade Path Temperature Spread A | Gas Turbine | Fuel; Ignition; and Combustion Systems | D1 | Forced - Immediate | 2013 | Waste Heat | WH | 862 | CoG steam units | TRE | Off-Peak | 324.45 | 27 | 1 | 1 | 5075-Blade Path Temperature Spread A | D1-Forced - Immediate | 862-CoG steam units
5075 | Blade Path Temperature Spread A | Gas Turbine | Fuel; Ignition; and Combustion Systems | D1 | Forced - Immediate | 2013 | Waste Heat | WH | 862 | CoG steam units | TRE | Summer | 95.6 | 24 | 1 | 1 | 5075-Blade Path Temperature Spread A | D1-Forced - Immediate | 862-CoG steam units
5075 | Blade Path Temperature Spread A | Gas Turbine | Fuel; Ignition; and Combustion Systems | D1 | Forced - Immediate | 2013 | Waste Heat | WH | 862 | CoG steam units | TRE | Winter | 1630.1998 | 234 | 1 | 1 | 5075-Blade Path Temperature Spread A | D1-Forced - Immediate | 862-CoG steam units
5075 | Blade Path Temperature Spread A | Gas Turbine | Fuel; Ignition; and Combustion Systems | D1 | Forced - Immediate | 2013 | Waste Heat | WH | 862 | CoG steam units | TRE | Off-Peak | 11.25 | 135 | 1 | 1 | 5075-Blade Path Temperature Spread A | D1-Forced - Immediate | 862-CoG steam units
5075 | Blade Path Temperature Spread A | Gas Turbine | Fuel; Ignition; and Combustion Systems | D1 | Forced - Immediate | 2013 | Waste Heat | WH | 862 | CoG steam units | TRE | Off-Peak | 65.25 | 135 | 1 | 1 | 5075-Blade Path Temperature Spread A | D1-Forced - Immediate | 862-CoG steam units
5075 | Blade Path Temperature Spread A | Gas Turbine | Fuel; Ignition; and Combustion Systems | D1 | Forced - Immediate | 2013 | Waste Heat | WH | 862 | CoG steam units | TRE | Summer | 45 | 135 | 1 | 1 | 5075-Blade Path Temperature Spread A | D1-Forced - Immediate | 862-CoG steam units
5075 | Blade Path Temperature Spread A | Gas Turbine | Fuel; Ignition; and Combustion Systems | D1 | Forced - Immediate | 2013 | Waste Heat | WH | 862 | CoG steam units | TRE | Summer | 72 | 135 | 1 | 1 | 5075-Blade Path Temperature Spread A | D1-Forced - Immediate | 862-CoG steam units
5075 | Blade Path Temperature Spread A | Gas Turbine | Fuel; Ignition; and Combustion Systems | D1 | Forced - Immediate | 2013 | Waste Heat | WH | 862 | CoG steam units | TRE | Summer | 76.4999 | 135 | 1 | 1 | 5075-Blade Path Temperature Spread A | D1-Forced - Immediate | 862-CoG steam units
5075 | Blade Path Temperature Spread A | Gas Turbine | Fuel; Ignition; and Combustion Systems | D1 | Forced - Immediate | 2013 | Waste Heat | WH | 862 | CoG steam units | TRE | Off-Peak | 83.2499 | 135 | 1 | 1 | 5075-Blade Path Temperature Spread A | D1-Forced - Immediate | 862-CoG steam units
5075 | Blade Path Temperature Spread A | Gas Turbine | Fuel; Ignition; and Combustion Systems | D1 | Forced - Immediate | 2013 | Waste Heat | WH | 862 | CoG steam units | TRE | Winter | 193.5 | 135 | 1 | 1 | 5075-Blade Path Temperature Spread A | D1-Forced - Immediate | 862-CoG steam units
5075 | Blade Path Temperature Spread A | Gas Turbine | Fuel; Ignition; and Combustion Systems | D1 | Forced - Immediate | 2013 | Waste Heat | WH | 862 | CoG steam units | TRE | Off-Peak | 5.4 | 27 | 1 | 1 | 5075-Blade Path Temperature Spread A | D1-Forced - Immediate | 862-CoG steam units
5075 | Blade Path Temperature Spread A | Gas Turbine | Fuel; Ignition; and Combustion Systems | D1 | Forced - Immediate | 2013 | Waste Heat | WH | 862 | CoG steam units | TRE | Off-Peak | 69.7499 | 135 | 1 | 1 | 5075-Blade Path Temperature Spread A | D1-Forced - Immediate | 862-CoG steam units
5075 | Blade Path Temperature Spread A | Gas Turbine | Fuel; Ignition; and Combustion Systems | D1 | Forced - Immediate | 2013 | Waste Heat | WH | 862 | CoG steam units | TRE | Summer | 85.5 | 135 | 1 | 1 | 5075-Blade Path Temperature Spread A | D1-Forced - Immediate | 862-CoG steam units
5075 | Blade Path Temperature Spread A | Gas Turbine | Fuel; Ignition; and Combustion Systems | U1 | Forced - Immediate | 2013 | Waste Heat | WH | 862 | CoG steam units | SERC | Off-Peak | 110.25 | 49 | 1 | 1 | 5075-Blade Path Temperature Spread A | U1-Forced - Immediate | 862-CoG steam units
5075 | Blade Path Temperature Spread A | Gas Turbine | Fuel; Ignition; and Combustion Systems | D1 | Forced - Immediate | 2013 | Waste Heat | WH | 862 | CoG steam units | TRE | Off-Peak | 60.75 | 135 | 1 | 1 | 5075-Blade Path Temperature Spread A | D1-Forced - Immediate | 862-CoG steam units
5075 | Blade Path Temperature Spread A | Gas Turbine | Fuel; Ignition; and Combustion Systems | D1 | Forced - Immediate | 2013 | Waste Heat | WH | 862 | CoG steam units | TRE | Off-Peak | 87.3 | 27 | 1 | 1 | 5075-Blade Path Temperature Spread A | D1-Forced - Immediate | 862-CoG steam units
5075 | Blade Path Temperature Spread A | Gas Turbine | Fuel; Ignition; and Combustion Systems | D1 | Forced - Immediate | 2013 | Waste Heat | WH | 862 | CoG steam units | TRE | Off-Peak | 96.3 | 27 | 1 | 1 | 5075-Blade Path Temperature Spread A | D1-Forced - Immediate | 862-CoG steam units
5075 | Blade Path Temperature Spread A | Gas Turbine | Fuel; Ignition; and Combustion Systems | D1 | Forced - Immediate | 2013 | Waste Heat | WH | 862 | CoG steam units | SERC | Off-Peak | 897.6 | 88 | 1 | 1 | 5075-Blade Path Temperature Spread A | D1-Forced - Immediate | 862-CoG steam units
5075 | Blade Path Temperature Spread A | Gas Turbine | Fuel; Ignition; and Combustion Systems | D1 | Forced - Immediate | 2013 | Waste Heat | WH | 862 | CoG steam units | TRE | Summer | 622.9333 | 32 | 1 | 1 | 5075-Blade Path Temperature Spread A | D1-Forced - Immediate | 862-CoG steam units
5075 | Blade Path Temperature Spread A | Gas Turbine | Fuel; Ignition; and Combustion Systems | D1 | Forced - Immediate | 2013 | Waste Heat | WH | 862 | CoG steam units | TRE | Summer | 51.9166 | 89 | 1 | 1 | 5075-Blade Path Temperature Spread A | D1-Forced - Immediate | 862-CoG steam units
5075 | Blade Path Temperature Spread A | Gas Turbine | Fuel; Ignition; and Combustion Systems | D1 | Forced - Immediate | 2013 | Waste Heat | WH | 862 | CoG steam units | TRE | Summer | 65.25 | 135 | 1 | 1 | 5075-Blade Path Temperature Spread A | D1-Forced - Immediate | 862-CoG steam units
5075 | Blade Path Temperature Spread A | Gas Turbine | Fuel; Ignition; and Combustion Systems | U1 | Forced - Immediate | 2013 | Waste Heat | WH | 862 | CoG steam units | TRE | Off-Peak | 17.9666 | 49 | 1 | 1 | 5075-Blade Path Temperature Spread A | U1-Forced - Immediate | 862-CoG steam units
5075 | Blade Path Temperature Spread A | Gas Turbine | Fuel; Ignition; and Combustion Systems | D1 | Forced - Immediate | 2013 | Waste Heat | WH | 862 | CoG steam units | TRE | Off-Peak | 87.75 | 135 | 1 | 1 | 5075-Blade Path Temperature Spread A | D1-Forced - Immediate | 862-CoG steam units
5075 | Blade Path Temperature Spread A | Gas Turbine | Fuel; Ignition; and Combustion Systems | D1 | Forced - Immediate | 2013 | Waste Heat | WH | 862 | CoG steam units | TRE | Summer | 69.7499 | 135 | 1 | 1 | 5075-Blade Path Temperature Spread A | D1-Forced - Immediate | 862-CoG steam units
5075 | Blade Path Temperature Spread A | Gas Turbine | Fuel; Ignition; and Combustion Systems | D1 | Forced - Immediate | 2013 | Waste Heat | WH | 862 | CoG steam units | TRE | Winter | 227.25 | 135 | 1 | 1 | 5075-Blade Path Temperature Spread A | D1-Forced - Immediate | 862-CoG steam units
5075 | Blade Path Temperature Spread A | Gas Turbine | Fuel; Ignition; and Combustion Systems | D1 | Forced - Immediate | 2013 | Waste Heat | WH | 862 | CoG steam units | SERC | Off-Peak | 61.6 | 88 | 1 | 1 | 5075-Blade Path Temperature Spread A | D1-Forced - Immediate | 862-CoG steam units
5075 | Blade Path Temperature Spread A | Gas Turbine | Fuel; Ignition; and Combustion Systems | D1 | Forced - Immediate | 2013 | Waste Heat | WH | 862 | CoG steam units | TRE | Off-Peak | 521.8333 | 62 | 1 | 1 | 5075-Blade Path Temperature Spread A | D1-Forced - Immediate | 862-CoG steam units
5079 | Other combustor problems B | Gas Turbine | Fuel; Ignition; and Combustion Systems | D1 | Forced - Immediate | 2013 | Gas | GG | 300 | Gas Turbine/Jet Engine (Simple Cycle Operation) | MRO | Off-Peak | 0 | 0 | 1 | 3 | 5079-Other combustor problems B | D1-Forced - Immediate | 300-Gas Turbine/Jet Engine (Simple Cycle Operation)
5079 | Other combustor problems B | Gas Turbine | Fuel; Ignition; and Combustion Systems | D1 | Forced - Immediate | 2013 | Gas | GG | 300 | Gas Turbine/Jet Engine (Simple Cycle Operation) | RFC | Summer | 113.25 | 5 | 1 | 1 | 5079-Other combustor problems B | D1-Forced - Immediate | 300-Gas Turbine/Jet Engine (Simple Cycle Operation)
5079 | Other combustor problems B | Gas Turbine | Fuel; Ignition; and Combustion Systems | SF | Startup Failure | 2013 | Gas | GG | 300 | Gas Turbine/Jet Engine (Simple Cycle Operation) | WECC | Off-Peak | 51.75 | 41.4 | 1 | 1 | 5079-Other combustor problems B | SF-Startup Failure | 300-Gas Turbine/Jet Engine (Simple Cycle Operation)
5079 | Other combustor problems B | Gas Turbine | Fuel; Ignition; and Combustion Systems | SF | Startup Failure | 2013 | Gas | GG | 300 | Gas Turbine/Jet Engine (Simple Cycle Operation) | MRO | Summer | 57.9499 | 183 | 1 | 1 | 5079-Other combustor problems B | SF-Startup Failure | 300-Gas Turbine/Jet Engine (Simple Cycle Operation)
5079 | Other combustor problems B | Gas Turbine | Fuel; Ignition; and Combustion Systems | SF | Startup Failure | 2013 | Gas | GG | 300 | Gas Turbine/Jet Engine (Simple Cycle Operation) | MRO | Summer | 160.7399 | 126.9 | 1 | 1 | 5079-Other combustor problems B | SF-Startup Failure | 300-Gas Turbine/Jet Engine (Simple Cycle Operation)
5079 | Other combustor problems B | Gas Turbine | Fuel; Ignition; and Combustion Systems | U1 | Forced - Immediate | 2013 | Gas | GG | 300 | Gas Turbine/Jet Engine (Simple Cycle Operation) | RFC | Off-Peak | 25940.0832 | 179 | 1 | 1 | 5079-Other combustor problems B | U1-Forced - Immediate | 300-Gas Turbine/Jet Engine (Simple Cycle Operation)
5079 | Other combustor problems B | Gas Turbine | Fuel; Ignition; and Combustion Systems | U1 | Forced - Immediate | 2013 | Gas | GG | 300 | Gas Turbine/Jet Engine (Simple Cycle Operation) | SERC | Summer | 67.15 | 79 | 1 | 1 | 5079-Other combustor problems B | U1-Forced - Immediate | 300-Gas Turbine/Jet Engine (Simple Cycle Operation)
5079 | Other combustor problems B | Gas Turbine | Fuel; Ignition; and Combustion Systems | U1 | Forced - Immediate | 2013 | Gas | GG | 300 | Gas Turbine/Jet Engine (Simple Cycle Operation) | SERC | Summer | 299.4833 | 151 | 1 | 1 | 5079-Other combustor problems B | U1-Forced - Immediate | 300-Gas Turbine/Jet Engine (Simple Cycle Operation)
5079 | Other combustor problems B | Gas Turbine | Fuel; Ignition; and Combustion Systems | U1 | Forced - Immediate | 2013 | Gas | GG | 300 | Gas Turbine/Jet Engine (Simple Cycle Operation) | WECC | Winter | 98.0499 | 159 | 1 | 1 | 5079-Other combustor problems B | U1-Forced - Immediate | 300-Gas Turbine/Jet Engine (Simple Cycle Operation)
5079 | Other combustor problems B | Gas Turbine | Fuel; Ignition; and Combustion Systems | D1 | Forced - Immediate | 2013 | Gas | GG | 300 | Gas Turbine/Jet Engine (Simple Cycle Operation) | WECC | Summer | 1825.25 | 15 | 1 | 1 | 5079-Other combustor problems B | D1-Forced - Immediate | 300-Gas Turbine/Jet Engine (Simple Cycle Operation)
5079 | Other combustor problems B | Gas Turbine | Fuel; Ignition; and Combustion Systems | D1 | Forced - Immediate | 2013 | Oil | DI | 300 | Gas Turbine/Jet Engine (Simple Cycle Operation) | WECC | Off-Peak | 8 | 10 | 1 | 1 | 5079-Other combustor problems B | D1-Forced - Immediate | 300-Gas Turbine/Jet Engine (Simple Cycle Operation)
5079 | Other combustor problems B | Gas Turbine | Fuel; Ignition; and Combustion Systems | SF | Startup Failure | 2013 | Gas | GG | 300 | Gas Turbine/Jet Engine (Simple Cycle Operation) | WECC | Winter | 7.6666 | 92 | 1 | 1 | 5079-Other combustor problems B | SF-Startup Failure | 300-Gas Turbine/Jet Engine (Simple Cycle Operation)
5079 | Other combustor problems B | Gas Turbine | Fuel; Ignition; and Combustion Systems | U1 | Forced - Immediate | 2013 | Gas | GG | 300 | Gas Turbine/Jet Engine (Simple Cycle Operation) | RFC | Off-Peak | 5.6999 | 171 | 1 | 1 | 5079-Other combustor problems B | U1-Forced - Immediate | 300-Gas Turbine/Jet Engine (Simple Cycle Operation)
5079 | Other combustor problems B | Gas Turbine | Fuel; Ignition; and Combustion Systems | U1 | Forced - Immediate | 2013 | Gas | GG | 300 | Gas Turbine/Jet Engine (Simple Cycle Operation) | SERC | Off-Peak | 419.9999 | 180 | 1 | 1 | 5079-Other combustor problems B | U1-Forced - Immediate | 300-Gas Turbine/Jet Engine (Simple Cycle Operation)
5079 | Other combustor problems B | Gas Turbine | Fuel; Ignition; and Combustion Systems | U1 | Forced - Immediate | 2013 | Gas | GG | 300 | Gas Turbine/Jet Engine (Simple Cycle Operation) | SERC | Off-Peak | 472.9999 | 165 | 1 | 1 | 5079-Other combustor problems B | U1-Forced - Immediate | 300-Gas Turbine/Jet Engine (Simple Cycle Operation)
5079 | Other combustor problems B | Gas Turbine | Fuel; Ignition; and Combustion Systems | U1 | Forced - Immediate | 2013 | Gas | GG | 300 | Gas Turbine/Jet Engine (Simple Cycle Operation) | SERC | Summer | 19.75 | 79 | 1 | 1 | 5079-Other combustor problems B | U1-Forced - Immediate | 300-Gas Turbine/Jet Engine (Simple Cycle Operation)
5079 | Other combustor problems B | Gas Turbine | Fuel; Ignition; and Combustion Systems | U1 | Forced - Immediate | 2013 | Gas | GG | 300 | Gas Turbine/Jet Engine (Simple Cycle Operation) | SERC | Summer | 53.3 | 78 | 1 | 1 | 5079-Other combustor problems B | U1-Forced - Immediate | 300-Gas Turbine/Jet Engine (Simple Cycle Operation)
5079 | Other combustor problems B | Gas Turbine | Fuel; Ignition; and Combustion Systems | U1 | Forced - Immediate | 2013 | Gas | GG | 300 | Gas Turbine/Jet Engine (Simple Cycle Operation) | WECC | Summer | 60.8333 | 50 | 1 | 1 | 5079-Other combustor problems B | U1-Forced - Immediate | 300-Gas Turbine/Jet Engine (Simple Cycle Operation)
5079 | Other combustor problems B | Gas Turbine | Fuel; Ignition; and Combustion Systems | U1 | Forced - Immediate | 2013 | Gas | GG | 300 | Gas Turbine/Jet Engine (Simple Cycle Operation) | SERC | Summer | 71.1 | 79 | 1 | 1 | 5079-Other combustor problems B | U1-Forced - Immediate | 300-Gas Turbine/Jet Engine (Simple Cycle Operation)
5079 | Other combustor problems B | Gas Turbine | Fuel; Ignition; and Combustion Systems | U1 | Forced - Immediate | 2013 | Gas | GG | 300 | Gas Turbine/Jet Engine (Simple Cycle Operation) | SERC | Summer | 73.7332 | 158 | 1 | 1 | 5079-Other combustor problems B | U1-Forced - Immediate | 300-Gas Turbine/Jet Engine (Simple Cycle Operation)
5079 | Other combustor problems B | Gas Turbine | Fuel; Ignition; and Combustion Systems | U1 | Forced - Immediate | 2013 | Gas | GG | 300 | Gas Turbine/Jet Engine (Simple Cycle Operation) | SERC | Summer | 375.0666 | 116 | 1 | 1 | 5079-Other combustor problems B | U1-Forced - Immediate | 300-Gas Turbine/Jet Engine (Simple Cycle Operation)
5079 | Other combustor problems B | Gas Turbine | Fuel; Ignition; and Combustion Systems | U1 | Forced - Immediate | 2013 | Gas | GG | 300 | Gas Turbine/Jet Engine (Simple Cycle Operation) | WECC | Winter | 103.35 | 159 | 1 | 1 | 5079-Other combustor problems B | U1-Forced - Immediate | 300-Gas Turbine/Jet Engine (Simple Cycle Operation)
5079 | Other combustor problems B | Gas Turbine | Fuel; Ignition; and Combustion Systems | U1 | Forced - Immediate | 2013 | Gas | GG | 300 | Gas Turbine/Jet Engine (Simple Cycle Operation) | RFC | Winter | 140.2166 | 179 | 1 | 1 | 5079-Other combustor problems B | U1-Forced - Immediate | 300-Gas Turbine/Jet Engine (Simple Cycle Operation)
5079 | Other combustor problems B | Gas Turbine | Fuel; Ignition; and Combustion Systems | U1 | Forced - Immediate | 2013 | Gas | GG | 300 | Gas Turbine/Jet Engine (Simple Cycle Operation) | SERC | Winter | 4576.5866 | 92.8 | 1 | 1 | 5079-Other combustor problems B | U1-Forced - Immediate | 300-Gas Turbine/Jet Engine (Simple Cycle Operation)
5079 | Other combustor problems B | Gas Turbine | Fuel; Ignition; and Combustion Systems | U1 | Forced - Immediate | 2013 | Gas | GG | 300 | Gas Turbine/Jet Engine (Simple Cycle Operation) | WECC | Winter | 7661.3332 | 170 | 1 | 1 | 5079-Other combustor problems B | U1-Forced - Immediate | 300-Gas Turbine/Jet Engine (Simple Cycle Operation)
5079 | Other combustor problems B | Gas Turbine | Fuel; Ignition; and Combustion Systems | U1 | Forced - Immediate | 2013 | Oil | DI | 300 | Gas Turbine/Jet Engine (Simple Cycle Operation) | SERC | Summer | 96 | 48 | 1 | 1 | 5079-Other combustor problems B | U1-Forced - Immediate | 300-Gas Turbine/Jet Engine (Simple Cycle Operation)
5079 | Other combustor problems B | Gas Turbine | Fuel; Ignition; and Combustion Systems | D1 | Forced - Immediate | 2013 | Gas | GG | 300 | Gas Turbine/Jet Engine (Simple Cycle Operation) | NPCC | Off-Peak | 51.3625 | 29.35 | 1 | 1 | 5079-Other combustor problems B | D1-Forced - Immediate | 300-Gas Turbine/Jet Engine (Simple Cycle Operation)
5079 | Other combustor problems B | Gas Turbine | Fuel; Ignition; and Combustion Systems | D1 | Forced - Immediate | 2013 | Gas | GG | 300 | Gas Turbine/Jet Engine (Simple Cycle Operation) | RFC | Winter | 68.3333 | 50 | 1 | 1 | 5079-Other combustor problems B | D1-Forced - Immediate | 300-Gas Turbine/Jet Engine (Simple Cycle Operation)
5079 | Other combustor problems B | Gas Turbine | Fuel; Ignition; and Combustion Systems | SF | Startup Failure | 2013 | Oil | KE | 300 | Gas Turbine/Jet Engine (Simple Cycle Operation) | RFC | Winter | 17.6333 | 46 | 1 | 1 | 5079-Other combustor problems B | SF-Startup Failure | 300-Gas Turbine/Jet Engine (Simple Cycle Operation)
5079 | Other combustor problems B | Gas Turbine | Fuel; Ignition; and Combustion Systems | U1 | Forced - Immediate | 2013 | Gas | GG | 300 | Gas Turbine/Jet Engine (Simple Cycle Operation) | RFC | Off-Peak | 477.3332 | 179 | 1 | 1 | 5079-Other combustor problems B | U1-Forced - Immediate | 300-Gas Turbine/Jet Engine (Simple Cycle Operation)
5079 | Other combustor problems B | Gas Turbine | Fuel; Ignition; and Combustion Systems | U1 | Forced - Immediate | 2013 | Gas | GG | 300 | Gas Turbine/Jet Engine (Simple Cycle Operation) | SERC | Summer | 76.3666 | 79 | 1 | 1 | 5079-Other combustor problems B | U1-Forced - Immediate | 300-Gas Turbine/Jet Engine (Simple Cycle Operation)
5079 | Other combustor problems B | Gas Turbine | Fuel; Ignition; and Combustion Systems | U1 | Forced - Immediate | 2013 | Gas | GG | 300 | Gas Turbine/Jet Engine (Simple Cycle Operation) | SERC | Summer | 81 | 162 | 1 | 1 | 5079-Other combustor problems B | U1-Forced - Immediate | 300-Gas Turbine/Jet Engine (Simple Cycle Operation)
5079 | Other combustor problems B | Gas Turbine | Fuel; Ignition; and Combustion Systems | U1 | Forced - Immediate | 2013 | Gas | GG | 300 | Gas Turbine/Jet Engine (Simple Cycle Operation) | SERC | Winter | 99.7383 | 58.1 | 1 | 1 | 5079-Other combustor problems B | U1-Forced - Immediate | 300-Gas Turbine/Jet Engine (Simple Cycle Operation)
5079 | Other combustor problems B | Gas Turbine | Fuel; Ignition; and Combustion Systems | U1 | Forced - Immediate | 2013 | Gas | GG | 300 | Gas Turbine/Jet Engine (Simple Cycle Operation) | SERC | Winter | 836 | 176 | 1 | 1 | 5079-Other combustor problems B | U1-Forced - Immediate | 300-Gas Turbine/Jet Engine (Simple Cycle Operation)
5079 | Other combustor problems B | Gas Turbine | Fuel; Ignition; and Combustion Systems | D1 | Forced - Immediate | 2013 | Gas | GG | 300 | Gas Turbine/Jet Engine (Simple Cycle Operation) | RFC | Off-Peak | 184.6166 | 26.5 | 1 | 1 | 5079-Other combustor problems B | D1-Forced - Immediate | 300-Gas Turbine/Jet Engine (Simple Cycle Operation)
5079 | Other combustor problems B | Gas Turbine | Fuel; Ignition; and Combustion Systems | SF | Startup Failure | 2013 | Gas | GG | 300 | Gas Turbine/Jet Engine (Simple Cycle Operation) | SERC | Off-Peak | 247.2016 | 178.7 | 1 | 1 | 5079-Other combustor problems B | SF-Startup Failure | 300-Gas Turbine/Jet Engine (Simple Cycle Operation)
5079 | Other combustor problems B | Gas Turbine | Fuel; Ignition; and Combustion Systems | U1 | Forced - Immediate | 2013 | Gas | GG | 300 | Gas Turbine/Jet Engine (Simple Cycle Operation) | WECC | Off-Peak | 254.6666 | 40 | 1 | 1 | 5079-Other combustor problems B | U1-Forced - Immediate | 300-Gas Turbine/Jet Engine (Simple Cycle Operation)
5079 | Other combustor problems B | Gas Turbine | Fuel; Ignition; and Combustion Systems | U1 | Forced - Immediate | 2013 | Gas | GG | 300 | Gas Turbine/Jet Engine (Simple Cycle Operation) | RFC | Off-Peak | 623.7 | 154 | 1 | 1 | 5079-Other combustor problems B | U1-Forced - Immediate | 300-Gas Turbine/Jet Engine (Simple Cycle Operation)
5079 | Other combustor problems B | Gas Turbine | Fuel; Ignition; and Combustion Systems | U1 | Forced - Immediate | 2013 | Gas | GG | 300 | Gas Turbine/Jet Engine (Simple Cycle Operation) | SERC | Summer | 40.75 | 163 | 1 | 1 | 5079-Other combustor problems B | U1-Forced - Immediate | 300-Gas Turbine/Jet Engine (Simple Cycle Operation)
5079 | Other combustor problems B | Gas Turbine | Fuel; Ignition; and Combustion Systems | U1 | Forced - Immediate | 2013 | Gas | GG | 300 | Gas Turbine/Jet Engine (Simple Cycle Operation) | SERC | Summer | 24612.4999 | 165 | 1 | 1 | 5079-Other combustor problems B | U1-Forced - Immediate | 300-Gas Turbine/Jet Engine (Simple Cycle Operation)
5079 | Other combustor problems B | Gas Turbine | Fuel; Ignition; and Combustion Systems | U1 | Forced - Immediate | 2013 | Gas | GG | 300 | Gas Turbine/Jet Engine (Simple Cycle Operation) | SERC | Winter | 542.5833 | 85 | 1 | 1 | 5079-Other combustor problems B | U1-Forced - Immediate | 300-Gas Turbine/Jet Engine (Simple Cycle Operation)
5079 | Other combustor problems B | Gas Turbine | Fuel; Ignition; and Combustion Systems | U2 | Forced - Delayed | 2013 | Gas | GG | 300 | Gas Turbine/Jet Engine (Simple Cycle Operation) | NPCC | Off-Peak | 71.7383 | 55.9 | 1 | 1 | 5079-Other combustor problems B | U2-Forced - Delayed | 300-Gas Turbine/Jet Engine (Simple Cycle Operation)
5079 | Other combustor problems B | Gas Turbine | Fuel; Ignition; and Combustion Systems | U2 | Forced - Delayed | 2013 | Gas | GG | 300 | Gas Turbine/Jet Engine (Simple Cycle Operation) | NPCC | Summer | 108.0733 | 55.9 | 1 | 1 | 5079-Other combustor problems B | U2-Forced - Delayed | 300-Gas Turbine/Jet Engine (Simple Cycle Operation)
5079 | Other combustor problems B | Gas Turbine | Fuel; Ignition; and Combustion Systems | D1 | Forced - Immediate | 2013 | Gas | GG | 300 | Gas Turbine/Jet Engine (Simple Cycle Operation) | WECC | Summer | 278.61 | 50.2 | 1 | 1 | 5079-Other combustor problems B | D1-Forced - Immediate | 300-Gas Turbine/Jet Engine (Simple Cycle Operation)
5079 | Other combustor problems B | Gas Turbine | Fuel; Ignition; and Combustion Systems | D1 | Forced - Immediate | 2013 | Oil | DI | 300 | Gas Turbine/Jet Engine (Simple Cycle Operation) | WECC | Off-Peak | 21.6667 | 10 | 1 | 1 | 5079-Other combustor problems B | D1-Forced - Immediate | 300-Gas Turbine/Jet Engine (Simple Cycle Operation)
5079 | Other combustor problems B | Gas Turbine | Fuel; Ignition; and Combustion Systems | SF | Startup Failure | 2013 | Gas | GG | 300 | Gas Turbine/Jet Engine (Simple Cycle Operation) | MRO | Off-Peak | 99.405 | 126.9 | 1 | 1 | 5079-Other combustor problems B | SF-Startup Failure | 300-Gas Turbine/Jet Engine (Simple Cycle Operation)
5079 | Other combustor problems B | Gas Turbine | Fuel; Ignition; and Combustion Systems | SF | Startup Failure | 2013 | Gas | GG | 300 | Gas Turbine/Jet Engine (Simple Cycle Operation) | WECC | Summer | 10 | 40 | 1 | 1 | 5079-Other combustor problems B | SF-Startup Failure | 300-Gas Turbine/Jet Engine (Simple Cycle Operation)
5079 | Other combustor problems B | Gas Turbine | Fuel; Ignition; and Combustion Systems | SF | Startup Failure | 2013 | Oil | DI | 300 | Gas Turbine/Jet Engine (Simple Cycle Operation) | MRO | Winter | 30.94 | 22.1 | 1 | 1 | 5079-Other combustor problems B | SF-Startup Failure | 300-Gas Turbine/Jet Engine (Simple Cycle Operation)
5079 | Other combustor problems B | Gas Turbine | Fuel; Ignition; and Combustion Systems | U1 | Forced - Immediate | 2013 | Gas | GG | 300 | Gas Turbine/Jet Engine (Simple Cycle Operation) | WECC | Off-Peak | 136 | 40 | 1 | 1 | 5079-Other combustor problems B | U1-Forced - Immediate | 300-Gas Turbine/Jet Engine (Simple Cycle Operation)
5079 | Other combustor problems B | Gas Turbine | Fuel; Ignition; and Combustion Systems | U1 | Forced - Immediate | 2013 | Gas | GG | 300 | Gas Turbine/Jet Engine (Simple Cycle Operation) | RFC | Off-Peak | 5400 | 160 | 1 | 1 | 5079-Other combustor problems B | U1-Forced - Immediate | 300-Gas Turbine/Jet Engine (Simple Cycle Operation)
5079 | Other combustor problems B | Gas Turbine | Fuel; Ignition; and Combustion Systems | U1 | Forced - Immediate | 2013 | Gas | GG | 300 | Gas Turbine/Jet Engine (Simple Cycle Operation) | SERC | Summer | 36.8666 | 79 | 1 | 2 | 5079-Other combustor problems B | U1-Forced - Immediate | 300-Gas Turbine/Jet Engine (Simple Cycle Operation)
5079 | Other combustor problems B | Gas Turbine | Fuel; Ignition; and Combustion Systems | U1 | Forced - Immediate | 2013 | Gas | GG | 300 | Gas Turbine/Jet Engine (Simple Cycle Operation) | WECC | Summer | 415.6666 | 145 | 1 | 1 | 5079-Other combustor problems B | U1-Forced - Immediate | 300-Gas Turbine/Jet Engine (Simple Cycle Operation)
5079 | Other combustor problems B | Gas Turbine | Fuel; Ignition; and Combustion Systems | U1 | Forced - Immediate | 2013 | Gas | GG | 300 | Gas Turbine/Jet Engine (Simple Cycle Operation) | WECC | Winter | 272.9499 | 159 | 1 | 1 | 5079-Other combustor problems B | U1-Forced - Immediate | 300-Gas Turbine/Jet Engine (Simple Cycle Operation)
5079 | Other combustor problems B | Gas Turbine | Fuel; Ignition; and Combustion Systems | U1 | Forced - Immediate | 2013 | Gas | GG | 300 | Gas Turbine/Jet Engine (Simple Cycle Operation) | WECC | Winter | 2340.3332 | 170 | 1 | 1 | 5079-Other combustor problems B | U1-Forced - Immediate | 300-Gas Turbine/Jet Engine (Simple Cycle Operation)
5079 | Other combustor problems B | Gas Turbine | Fuel; Ignition; and Combustion Systems | U2 | Forced - Delayed | 2013 | Gas | GG | 300 | Gas Turbine/Jet Engine (Simple Cycle Operation) | NPCC | Off-Peak | 274.8416 | 55.9 | 1 | 1 | 5079-Other combustor problems B | U2-Forced - Delayed | 300-Gas Turbine/Jet Engine (Simple Cycle Operation)
5079 | Other combustor problems B | Gas Turbine | Fuel; Ignition; and Combustion Systems | D1 | Forced - Immediate | 2013 | Gas | GG | 300 | Gas Turbine/Jet Engine (Simple Cycle Operation) | NPCC | Summer | 13.0725 | 29.05 | 1 | 1 | 5079-Other combustor problems B | D1-Forced - Immediate | 300-Gas Turbine/Jet Engine (Simple Cycle Operation)
5079 | Other combustor problems B | Gas Turbine | Fuel; Ignition; and Combustion Systems | SF | Startup Failure | 2013 | Gas | GG | 300 | Gas Turbine/Jet Engine (Simple Cycle Operation) | SERC | Winter | 7.7466 | 58.1 | 1 | 1 | 5079-Other combustor problems B | SF-Startup Failure | 300-Gas Turbine/Jet Engine (Simple Cycle Operation)
5079 | Other combustor problems B | Gas Turbine | Fuel; Ignition; and Combustion Systems | U1 | Forced - Immediate | 2013 | Gas | GG | 300 | Gas Turbine/Jet Engine (Simple Cycle Operation) | MRO | Off-Peak | 17.9666 | 98 | 1 | 1 | 5079-Other combustor problems B | U1-Forced - Immediate | 300-Gas Turbine/Jet Engine (Simple Cycle Operation)
5079 | Other combustor problems B | Gas Turbine | Fuel; Ignition; and Combustion Systems | U1 | Forced - Immediate | 2013 | Gas | GG | 300 | Gas Turbine/Jet Engine (Simple Cycle Operation) | SERC | Off-Peak | 429 | 165 | 1 | 1 | 5079-Other combustor problems B | U1-Forced - Immediate | 300-Gas Turbine/Jet Engine (Simple Cycle Operation)
5079 | Other combustor problems B | Gas Turbine | Fuel; Ignition; and Combustion Systems | U1 | Forced - Immediate | 2013 | Gas | GG | 300 | Gas Turbine/Jet Engine (Simple Cycle Operation) | MRO | Off-Peak | 1635 | 109 | 1 | 1 | 5079-Other combustor problems B | U1-Forced - Immediate | 300-Gas Turbine/Jet Engine (Simple Cycle Operation)
5079 | Other combustor problems B | Gas Turbine | Fuel; Ignition; and Combustion Systems | U1 | Forced - Immediate | 2013 | Gas | GG | 300 | Gas Turbine/Jet Engine (Simple Cycle Operation) | MRO | Off-Peak | 25080.1 | 102 | 1 | 1 | 5079-Other combustor problems B | U1-Forced - Immediate | 300-Gas Turbine/Jet Engine (Simple Cycle Operation)
5079 | Other combustor problems B | Gas Turbine | Fuel; Ignition; and Combustion Systems | U1 | Forced - Immediate | 2013 | Gas | GG | 300 | Gas Turbine/Jet Engine (Simple Cycle Operation) | RFC | Summer | 178.3333 | 53.5 | 1 | 1 | 5079-Other combustor problems B | U1-Forced - Immediate | 300-Gas Turbine/Jet Engine (Simple Cycle Operation)
5079 | Other combustor problems B | Gas Turbine | Fuel; Ignition; and Combustion Systems | U1 | Forced - Immediate | 2013 | Gas | GG | 300 | Gas Turbine/Jet Engine (Simple Cycle Operation) | WECC | Winter | 124.5499 | 159 | 1 | 1 | 5079-Other combustor problems B | U1-Forced - Immediate | 300-Gas Turbine/Jet Engine (Simple Cycle Operation)
5079 | Other combustor problems B | Gas Turbine | Fuel; Ignition; and Combustion Systems | U1 | Forced - Immediate | 2013 | Gas | GG | 300 | Gas Turbine/Jet Engine (Simple Cycle Operation) | WECC | Winter | 146.6667 | 50 | 1 | 1 | 5079-Other combustor problems B | U1-Forced - Immediate | 300-Gas Turbine/Jet Engine (Simple Cycle Operation)
5079 | Other combustor problems B | Gas Turbine | Fuel; Ignition; and Combustion Systems | U1 | Forced - Immediate | 2013 | Gas | GG | 300 | Gas Turbine/Jet Engine (Simple Cycle Operation) | RFC | Winter | 483.3 | 179 | 1 | 1 | 5079-Other combustor problems B | U1-Forced - Immediate | 300-Gas Turbine/Jet Engine (Simple Cycle Operation)
5079 | Other combustor problems B | Gas Turbine | Fuel; Ignition; and Combustion Systems | U1 | Forced - Immediate | 2013 | Gas | GG | 300 | Gas Turbine/Jet Engine (Simple Cycle Operation) | WECC | Winter | 13840.8332 | 170 | 1 | 1 | 5079-Other combustor problems B | U1-Forced - Immediate | 300-Gas Turbine/Jet Engine (Simple Cycle Operation)
5079 | Other combustor problems B | Gas Turbine | Fuel; Ignition; and Combustion Systems | U2 | Forced - Delayed | 2013 | Gas | GG | 300 | Gas Turbine/Jet Engine (Simple Cycle Operation) | NPCC | Off-Peak | 198.445 | 55.9 | 1 | 1 | 5079-Other combustor problems B | U2-Forced - Delayed | 300-Gas Turbine/Jet Engine (Simple Cycle Operation)
5079 | Other combustor problems B | Gas Turbine | Fuel; Ignition; and Combustion Systems | D1 | Forced - Immediate | 2013 | Gas | GG | 300 | Gas Turbine/Jet Engine (Simple Cycle Operation) | NPCC | Summer | 20.8191 | 29.05 | 1 | 1 | 5079-Other combustor problems B | D1-Forced - Immediate | 300-Gas Turbine/Jet Engine (Simple Cycle Operation)
5079 | Other combustor problems B | Gas Turbine | Fuel; Ignition; and Combustion Systems | SF | Startup Failure | 2013 | Gas | GG | 300 | Gas Turbine/Jet Engine (Simple Cycle Operation) | SERC | Summer | 77.5 | 75 | 1 | 1 | 5079-Other combustor problems B | SF-Startup Failure | 300-Gas Turbine/Jet Engine (Simple Cycle Operation)
5079 | Other combustor problems B | Gas Turbine | Fuel; Ignition; and Combustion Systems | U1 | Forced - Immediate | 2013 | Gas | GG | 300 | Gas Turbine/Jet Engine (Simple Cycle Operation) | MRO | Off-Peak | 23536.5 | 102 | 1 | 1 | 5079-Other combustor problems B | U1-Forced - Immediate | 300-Gas Turbine/Jet Engine (Simple Cycle Operation)
5079 | Other combustor problems B | Gas Turbine | Fuel; Ignition; and Combustion Systems | U1 | Forced - Immediate | 2013 | Gas | GG | 300 | Gas Turbine/Jet Engine (Simple Cycle Operation) | SERC | Summer | 156.18 | 130.15 | 1 | 1 | 5079-Other combustor problems B | U1-Forced - Immediate | 300-Gas Turbine/Jet Engine (Simple Cycle Operation)
5079 | Other combustor problems B | Gas Turbine | Fuel; Ignition; and Combustion Systems | U1 | Forced - Immediate | 2013 | Gas | GG | 300 | Gas Turbine/Jet Engine (Simple Cycle Operation) | SERC | Summer | 983.6333 | 23 | 1 | 1 | 5079-Other combustor problems B | U1-Forced - Immediate | 300-Gas Turbine/Jet Engine (Simple Cycle Operation)
5079 | Other combustor problems B | Gas Turbine | Fuel; Ignition; and Combustion Systems | U1 | Forced - Immediate | 2013 | Gas | GG | 300 | Gas Turbine/Jet Engine (Simple Cycle Operation) | SERC | Winter | 246.4 | 176 | 1 | 1 | 5079-Other combustor problems B | U1-Forced - Immediate | 300-Gas Turbine/Jet Engine (Simple Cycle Operation)
5079 | Other combustor problems B | Gas Turbine | Fuel; Ignition; and Combustion Systems | U1 | Forced - Immediate | 2013 | Gas | GG | 300 | Gas Turbine/Jet Engine (Simple Cycle Operation) | RFC | Winter | 1714.5333 | 88 | 1 | 1 | 5079-Other combustor problems B | U1-Forced - Immediate | 300-Gas Turbine/Jet Engine (Simple Cycle Operation)
5079 | Other combustor problems B | Gas Turbine | Fuel; Ignition; and Combustion Systems | U1 | Forced - Immediate | 2013 | Gas | GG | 300 | Gas Turbine/Jet Engine (Simple Cycle Operation) | SERC | Winter | 513642.2499 | 165 | 1 | 1 | 5079-Other combustor problems B | U1-Forced - Immediate | 300-Gas Turbine/Jet Engine (Simple Cycle Operation)
5079 | Other combustor problems B | Gas Turbine | Fuel; Ignition; and Combustion Systems | U2 | Forced - Delayed | 2013 | Gas | GG | 300 | Gas Turbine/Jet Engine (Simple Cycle Operation) | NPCC | Summer | 63.3533 | 55.9 | 1 | 1 | 5079-Other combustor problems B | U2-Forced - Delayed | 300-Gas Turbine/Jet Engine (Simple Cycle Operation)
5079 | Other combustor problems B | Gas Turbine | Fuel; Ignition; and Combustion Systems | D1 | Forced - Immediate | 2013 | Gas | GG | 300 | Gas Turbine/Jet Engine (Simple Cycle Operation) | WECC | Summer | 956.5 | 15 | 1 | 1 | 5079-Other combustor problems B | D1-Forced - Immediate | 300-Gas Turbine/Jet Engine (Simple Cycle Operation)
5079 | Other combustor problems B | Gas Turbine | Fuel; Ignition; and Combustion Systems | SF | Startup Failure | 2013 | Gas | GG | 300 | Gas Turbine/Jet Engine (Simple Cycle Operation) | WECC | Summer | 26.6 | 38 | 1 | 1 | 5079-Other combustor problems B | SF-Startup Failure | 300-Gas Turbine/Jet Engine (Simple Cycle Operation)
5079 | Other combustor problems B | Gas Turbine | Fuel; Ignition; and Combustion Systems | SF | Startup Failure | 2013 | Oil | DI | 300 | Gas Turbine/Jet Engine (Simple Cycle Operation) | RFC | Off-Peak | 23.8 | 51 | 1 | 1 | 5079-Other combustor problems B | SF-Startup Failure | 300-Gas Turbine/Jet Engine (Simple Cycle Operation)
5079 | Other combustor problems B | Gas Turbine | Fuel; Ignition; and Combustion Systems | SF | Startup Failure | 2013 | Oil | DI | 300 | Gas Turbine/Jet Engine (Simple Cycle Operation) | RFC | Winter | 423.6667 | 20 | 1 | 1 | 5079-Other combustor problems B | SF-Startup Failure | 300-Gas Turbine/Jet Engine (Simple Cycle Operation)
5079 | Other combustor problems B | Gas Turbine | Fuel; Ignition; and Combustion Systems | U1 | Forced - Immediate | 2013 | Gas | GG | 300 | Gas Turbine/Jet Engine (Simple Cycle Operation) | TRE | Off-Peak | 48.75 | 45 | 1 | 1 | 5079-Other combustor problems B | U1-Forced - Immediate | 300-Gas Turbine/Jet Engine (Simple Cycle Operation)
5079 | Other combustor problems B | Gas Turbine | Fuel; Ignition; and Combustion Systems | U1 | Forced - Immediate | 2013 | Gas | GG | 300 | Gas Turbine/Jet Engine (Simple Cycle Operation) | NPCC | Off-Peak | 146.2716 | 55.9 | 1 | 1 | 5079-Other combustor problems B | U1-Forced - Immediate | 300-Gas Turbine/Jet Engine (Simple Cycle Operation)
5079 | Other combustor problems B | Gas Turbine | Fuel; Ignition; and Combustion Systems | U1 | Forced - Immediate | 2013 | Gas | GG | 300 | Gas Turbine/Jet Engine (Simple Cycle Operation) | SERC | Summer | 53.5332 | 146 | 1 | 1 | 5079-Other combustor problems B | U1-Forced - Immediate | 300-Gas Turbine/Jet Engine (Simple Cycle Operation)
5079 | Other combustor problems B | Gas Turbine | Fuel; Ignition; and Combustion Systems | U1 | Forced - Immediate | 2013 | Gas | GG | 300 | Gas Turbine/Jet Engine (Simple Cycle Operation) | WECC | Summer | 65 | 100 | 1 | 1 | 5079-Other combustor problems B | U1-Forced - Immediate | 300-Gas Turbine/Jet Engine (Simple Cycle Operation)
5079 | Other combustor problems B | Gas Turbine | Fuel; Ignition; and Combustion Systems | U2 | Forced - Delayed | 2013 | Gas | GG | 300 | Gas Turbine/Jet Engine (Simple Cycle Operation) | NPCC | Off-Peak | 137.8866 | 55.9 | 1 | 1 | 5079-Other combustor problems B | U2-Forced - Delayed | 300-Gas Turbine/Jet Engine (Simple Cycle Operation)
5079 | Other combustor problems B | Gas Turbine | Fuel; Ignition; and Combustion Systems | D1 | Forced - Immediate | 2013 | Gas | GG | 850 | Combined Cycle Block | RFC | Off-Peak | 339.9 | 309 | 1 | 1 | 5079-Other combustor problems B | D1-Forced - Immediate | 850-Combined Cycle Block
5079 | Other combustor problems B | Gas Turbine | Fuel; Ignition; and Combustion Systems | D1 | Forced - Immediate | 2013 | Gas | GG | 850 | Combined Cycle Block | SERC | Off-Peak | 363.5332 | 266 | 1 | 1 | 5079-Other combustor problems B | D1-Forced - Immediate | 850-Combined Cycle Block
5079 | Other combustor problems B | Gas Turbine | Fuel; Ignition; and Combustion Systems | D1 | Forced - Immediate | 2013 | Gas | GG | 850 | Combined Cycle Block | SERC | Summer | 109.35 | 243 | 1 | 1 | 5079-Other combustor problems B | D1-Forced - Immediate | 850-Combined Cycle Block
5079 | Other combustor problems B | Gas Turbine | Fuel; Ignition; and Combustion Systems | D1 | Forced - Immediate | 2013 | Gas | GG | 850 | Combined Cycle Block | SERC | Summer | 703.7332 | 364 | 1 | 1 | 5079-Other combustor problems B | D1-Forced - Immediate | 850-Combined Cycle Block
5079 | Other combustor problems B | Gas Turbine | Fuel; Ignition; and Combustion Systems | D1 | Forced - Immediate | 2013 | Gas | GG | 850 | Combined Cycle Block | TRE | Winter | 263.5 | 310 | 1 | 1 | 5079-Other combustor problems B | D1-Forced - Immediate | 850-Combined Cycle Block
5079 | Other combustor problems B | Gas Turbine | Fuel; Ignition; and Combustion Systems | D1 | Forced - Immediate | 2013 | Gas | GG | 850 | Combined Cycle Block | RFC | Winter | 470.0125 | 98.95 | 1 | 1 | 5079-Other combustor problems B | D1-Forced - Immediate | 850-Combined Cycle Block
5079 | Other combustor problems B | Gas Turbine | Fuel; Ignition; and Combustion Systems | D1 | Forced - Immediate | 2013 | Gas | GG | 850 | Combined Cycle Block | SERC | Winter | 1414.2332 | 266 | 1 | 1 | 5079-Other combustor problems B | D1-Forced - Immediate | 850-Combined Cycle Block
5079 | Other combustor problems B | Gas Turbine | Fuel; Ignition; and Combustion Systems | U2 | Forced - Delayed | 2013 | Waste Heat | WH | 850 | Combined Cycle Block | RFC | Summer | 2602.1499 | 213 | 1 | 1 | 5079-Other combustor problems B | U2-Forced - Delayed | 850-Combined Cycle Block
5079 | Other combustor problems B | Gas Turbine | Fuel; Ignition; and Combustion Systems | D1 | Forced - Immediate | 2013 | Gas | GG | 850 | Combined Cycle Block | NPCC | Off-Peak | 50.49 | 37.4 | 1 | 1 | 5079-Other combustor problems B | D1-Forced - Immediate | 850-Combined Cycle Block
5079 | Other combustor problems B | Gas Turbine | Fuel; Ignition; and Combustion Systems | D1 | Forced - Immediate | 2013 | Gas | GG | 850 | Combined Cycle Block | RFC | Off-Peak | 213.5 | 35 | 1 | 1 | 5079-Other combustor problems B | D1-Forced - Immediate | 850-Combined Cycle Block
5079 | Other combustor problems B | Gas Turbine | Fuel; Ignition; and Combustion Systems | D1 | Forced - Immediate | 2013 | Gas | GG | 850 | Combined Cycle Block | SERC | Summer | 30.2 | 151 | 1 | 1 | 5079-Other combustor problems B | D1-Forced - Immediate | 850-Combined Cycle Block
5079 | Other combustor problems B | Gas Turbine | Fuel; Ignition; and Combustion Systems | D1 | Forced - Immediate | 2013 | Gas | GG | 850 | Combined Cycle Block | SERC | Winter | 267.4666 | 272 | 1 | 1 | 5079-Other combustor problems B | D1-Forced - Immediate | 850-Combined Cycle Block
5079 | Other combustor problems B | Gas Turbine | Fuel; Ignition; and Combustion Systems | D1 | Forced - Immediate | 2013 | Gas | GG | 850 | Combined Cycle Block | RFC | Winter | 1854 | 309 | 1 | 1 | 5079-Other combustor problems B | D1-Forced - Immediate | 850-Combined Cycle Block
5079 | Other combustor problems B | Gas Turbine | Fuel; Ignition; and Combustion Systems | U1 | Forced - Immediate | 2013 | Gas | GG | 850 | Combined Cycle Block | RFC | Winter | 461.4999 | 390 | 1 | 1 | 5079-Other combustor problems B | U1-Forced - Immediate | 850-Combined Cycle Block
5079 | Other combustor problems B | Gas Turbine | Fuel; Ignition; and Combustion Systems | D1 | Forced - Immediate | 2013 | Gas | GG | 850 | Combined Cycle Block | RFC | Off-Peak | 33.9166 | 55 | 1 | 1 | 5079-Other combustor problems B | D1-Forced - Immediate | 850-Combined Cycle Block
5079 | Other combustor problems B | Gas Turbine | Fuel; Ignition; and Combustion Systems | D1 | Forced - Immediate | 2013 | Gas | GG | 850 | Combined Cycle Block | RFC | Off-Peak | 3050 | 200 | 1 | 1 | 5079-Other combustor problems B | D1-Forced - Immediate | 850-Combined Cycle Block
5079 | Other combustor problems B | Gas Turbine | Fuel; Ignition; and Combustion Systems | D1 | Forced - Immediate | 2013 | Gas | GG | 850 | Combined Cycle Block | TRE | Summer | 323.75 | 259 | 1 | 1 | 5079-Other combustor problems B | D1-Forced - Immediate | 850-Combined Cycle Block
5079 | Other combustor problems B | Gas Turbine | Fuel; Ignition; and Combustion Systems | D1 | Forced - Immediate | 2013 | Gas | GG | 850 | Combined Cycle Block | SERC | Winter | 493.35 | 253 | 1 | 1 | 5079-Other combustor problems B | D1-Forced - Immediate | 850-Combined Cycle Block
5079 | Other combustor problems B | Gas Turbine | Fuel; Ignition; and Combustion Systems | D1 | Forced - Immediate | 2013 | Gas | GG | 850 | Combined Cycle Block | WECC | Off-Peak | 264.3332 | 260 | 1 | 1 | 5079-Other combustor problems B | D1-Forced - Immediate | 850-Combined Cycle Block
5079 | Other combustor problems B | Gas Turbine | Fuel; Ignition; and Combustion Systems | D1 | Forced - Immediate | 2013 | Gas | GG | 850 | Combined Cycle Block | SERC | Off-Peak | 911.2 | 272 | 1 | 1 | 5079-Other combustor problems B | D1-Forced - Immediate | 850-Combined Cycle Block
5079 | Other combustor problems B | Gas Turbine | Fuel; Ignition; and Combustion Systems | D1 | Forced - Immediate | 2013 | Gas | GG | 850 | Combined Cycle Block | RFC | Off-Peak | 1699.5 | 45 | 1 | 1 | 5079-Other combustor problems B | D1-Forced - Immediate | 850-Combined Cycle Block
5079 | Other combustor problems B | Gas Turbine | Fuel; Ignition; and Combustion Systems | D1 | Forced - Immediate | 2013 | Gas | GG | 850 | Combined Cycle Block | SERC | Off-Peak | 5132.4 | 728 | 1 | 1 | 5079-Other combustor problems B | D1-Forced - Immediate | 850-Combined Cycle Block
5079 | Other combustor problems B | Gas Turbine | Fuel; Ignition; and Combustion Systems | D1 | Forced - Immediate | 2013 | Gas | GG | 850 | Combined Cycle Block | NPCC | Summer | 0.48331 | 29 | 1 | 1 | 5079-Other combustor problems B | D1-Forced - Immediate | 850-Combined Cycle Block
5079 | Other combustor problems B | Gas Turbine | Fuel; Ignition; and Combustion Systems | D1 | Forced - Immediate | 2013 | Gas | GG | 850 | Combined Cycle Block | RFC | Summer | 202.5333 | 124 | 1 | 1 | 5079-Other combustor problems B | D1-Forced - Immediate | 850-Combined Cycle Block
5079 | Other combustor problems B | Gas Turbine | Fuel; Ignition; and Combustion Systems | D1 | Forced - Immediate | 2013 | Gas | GG | 850 | Combined Cycle Block | WECC | Summer | 360 | 72 | 1 | 1 | 5079-Other combustor problems B | D1-Forced - Immediate | 850-Combined Cycle Block
5079 | Other combustor problems B | Gas Turbine | Fuel; Ignition; and Combustion Systems | D1 | Forced - Immediate | 2013 | Gas | GG | 850 | Combined Cycle Block | NPCC | Winter | 49 | 49 | 1 | 1 | 5079-Other combustor problems B | D1-Forced - Immediate | 850-Combined Cycle Block
5079 | Other combustor problems B | Gas Turbine | Fuel; Ignition; and Combustion Systems | U1 | Forced - Immediate | 2013 | Gas | GG | 850 | Combined Cycle Block | NPCC | Off-Peak | 1811.5916 | 145.9 | 1 | 1 | 5079-Other combustor problems B | U1-Forced - Immediate | 850-Combined Cycle Block
5079 | Other combustor problems B | Gas Turbine | Fuel; Ignition; and Combustion Systems | U1 | Forced - Immediate | 2013 | Gas | GG | 850 | Combined Cycle Block | RFC | Summer | 735.9999 | 345 | 1 | 1 | 5079-Other combustor problems B | U1-Forced - Immediate | 850-Combined Cycle Block
5079 | Other combustor problems B | Gas Turbine | Fuel; Ignition; and Combustion Systems | U1 | Forced - Immediate | 2013 | Gas | GG | 850 | Combined Cycle Block | NPCC | Summer | 5088.076 | 757.53 | 1 | 1 | 5079-Other combustor problems B | U1-Forced - Immediate | 850-Combined Cycle Block
5079 | Other combustor problems B | Gas Turbine | Fuel; Ignition; and Combustion Systems | U1 | Forced - Immediate | 2013 | Gas | GG | 850 | Combined Cycle Block | SERC | Summer | 11146.415 | 190.7 | 1 | 1 | 5079-Other combustor problems B | U1-Forced - Immediate | 850-Combined Cycle Block
5079 | Other combustor problems B | Gas Turbine | Fuel; Ignition; and Combustion Systems | U1 | Forced - Immediate | 2013 | Gas | GG | 850 | Combined Cycle Block | RFC | Winter | 500.4999 | 390 | 1 | 1 | 5079-Other combustor problems B | U1-Forced - Immediate | 850-Combined Cycle Block
5079 | Other combustor problems B | Gas Turbine | Fuel; Ignition; and Combustion Systems | D1 | Forced - Immediate | 2013 | Gas | GG | 850 | Combined Cycle Block | TRE | Off-Peak | 272.4665 | 268 | 1 | 1 | 5079-Other combustor problems B | D1-Forced - Immediate | 850-Combined Cycle Block
5079 | Other combustor problems B | Gas Turbine | Fuel; Ignition; and Combustion Systems | D1 | Forced - Immediate | 2013 | Gas | GG | 850 | Combined Cycle Block | RFC | Off-Peak | 762.1998 | 309 | 1 | 1 | 5079-Other combustor problems B | D1-Forced - Immediate | 850-Combined Cycle Block
5079 | Other combustor problems B | Gas Turbine | Fuel; Ignition; and Combustion Systems | D1 | Forced - Immediate | 2013 | Gas | GG | 850 | Combined Cycle Block | SERC | Summer | 24.3 | 243 | 1 | 1 | 5079-Other combustor problems B | D1-Forced - Immediate | 850-Combined Cycle Block
5079 | Other combustor problems B | Gas Turbine | Fuel; Ignition; and Combustion Systems | D1 | Forced - Immediate | 2013 | Gas | GG | 850 | Combined Cycle Block | NPCC | Summer | 32.25 | 43 | 1 | 1 | 5079-Other combustor problems B | D1-Forced - Immediate | 850-Combined Cycle Block
5079 | Other combustor problems B | Gas Turbine | Fuel; Ignition; and Combustion Systems | D1 | Forced - Immediate | 2013 | Gas | GG | 850 | Combined Cycle Block | RFC | Winter | 103.35 | 117 | 1 | 1 | 5079-Other combustor problems B | D1-Forced - Immediate | 850-Combined Cycle Block
5079 | Other combustor problems B | Gas Turbine | Fuel; Ignition; and Combustion Systems | D1 | Forced - Immediate | 2013 | Gas | GG | 850 | Combined Cycle Block | SERC | Winter | 150.7332 | 266 | 1 | 1 | 5079-Other combustor problems B | D1-Forced - Immediate | 850-Combined Cycle Block
5079 | Other combustor problems B | Gas Turbine | Fuel; Ignition; and Combustion Systems | D1 | Forced - Immediate | 2013 | Gas | GG | 850 | Combined Cycle Block | RFC | Winter | 2978.3966 | 112.04 | 1 | 1 | 5079-Other combustor problems B | D1-Forced - Immediate | 850-Combined Cycle Block
5079 | Other combustor problems B | Gas Turbine | Fuel; Ignition; and Combustion Systems | U1 | Forced - Immediate | 2013 | Gas | GG | 850 | Combined Cycle Block | RFC | Summer | 269.4999 | 165 | 1 | 1 | 5079-Other combustor problems B | U1-Forced - Immediate | 850-Combined Cycle Block
5079 | Other combustor problems B | Gas Turbine | Fuel; Ignition; and Combustion Systems | D1 | Forced - Immediate | 2013 | Gas | GG | 850 | Combined Cycle Block | SERC | Off-Peak | 504 | 240 | 1 | 1 | 5079-Other combustor problems B | D1-Forced - Immediate | 850-Combined Cycle Block
5079 | Other combustor problems B | Gas Turbine | Fuel; Ignition; and Combustion Systems | D1 | Forced - Immediate | 2013 | Gas | GG | 850 | Combined Cycle Block | SERC | Off-Peak | 730.7499 | 237 | 1 | 1 | 5079-Other combustor problems B | D1-Forced - Immediate | 850-Combined Cycle Block
5079 | Other combustor problems B | Gas Turbine | Fuel; Ignition; and Combustion Systems | D1 | Forced - Immediate | 2013 | Gas | GG | 850 | Combined Cycle Block | TRE | Summer | 398.9333 | 187 | 1 | 1 | 5079-Other combustor problems B | D1-Forced - Immediate | 850-Combined Cycle Block
5079 | Other combustor problems B | Gas Turbine | Fuel; Ignition; and Combustion Systems | D1 | Forced - Immediate | 2013 | Gas | GG | 850 | Combined Cycle Block | WECC | Summer | 6777.3332 | 260 | 1 | 1 | 5079-Other combustor problems B | D1-Forced - Immediate | 850-Combined Cycle Block
5079 | Other combustor problems B | Gas Turbine | Fuel; Ignition; and Combustion Systems | U1 | Forced - Immediate | 2013 | Oil | OO | 850 | Combined Cycle Block | NPCC | Winter | 397.1332 | 322 | 1 | 1 | 5079-Other combustor problems B | U1-Forced - Immediate | 850-Combined Cycle Block
5079 | Other combustor problems B | Gas Turbine | Fuel; Ignition; and Combustion Systems | D1 | Forced - Immediate | 2013 | Gas | GG | 850 | Combined Cycle Block | NPCC | Off-Peak | 1687.279 | 107.47 | 1 | 1 | 5079-Other combustor problems B | D1-Forced - Immediate | 850-Combined Cycle Block
5079 | Other combustor problems B | Gas Turbine | Fuel; Ignition; and Combustion Systems | D1 | Forced - Immediate | 2013 | Gas | GG | 850 | Combined Cycle Block | SERC | Off-Peak | 12156.2 | 266 | 1 | 1 | 5079-Other combustor problems B | D1-Forced - Immediate | 850-Combined Cycle Block
5079 | Other combustor problems B | Gas Turbine | Fuel; Ignition; and Combustion Systems | D1 | Forced - Immediate | 2013 | Gas | GG | 850 | Combined Cycle Block | RFC | Summer | 1085 | 35 | 1 | 1 | 5079-Other combustor problems B | D1-Forced - Immediate | 850-Combined Cycle Block
5079 | Other combustor problems B | Gas Turbine | Fuel; Ignition; and Combustion Systems | D1 | Forced - Immediate | 2013 | Gas | GG | 850 | Combined Cycle Block | RFC | Winter | 401.7 | 309 | 1 | 1 | 5079-Other combustor problems B | D1-Forced - Immediate | 850-Combined Cycle Block
5079 | Other combustor problems B | Gas Turbine | Fuel; Ignition; and Combustion Systems | D1 | Forced - Immediate | 2013 | Gas | GG | 850 | Combined Cycle Block | NPCC | Winter | 6582.2165 | 253 | 1 | 1 | 5079-Other combustor problems B | D1-Forced - Immediate | 850-Combined Cycle Block
5079 | Other combustor problems B | Gas Turbine | Fuel; Ignition; and Combustion Systems | SF | Startup Failure | 2013 | Gas | GG | 850 | Combined Cycle Block | NPCC | Off-Peak | 301.6064 | 393.4 | 2 | 2 | 5079-Other combustor problems B | SF-Startup Failure | 850-Combined Cycle Block
5079 | Other combustor problems B | Gas Turbine | Fuel; Ignition; and Combustion Systems | U1 | Forced - Immediate | 2013 | Gas | GG | 850 | Combined Cycle Block | RFC | Summer | 828 | 345 | 1 | 1 | 5079-Other combustor problems B | U1-Forced - Immediate | 850-Combined Cycle Block
5079 | Other combustor problems B | Gas Turbine | Fuel; Ignition; and Combustion Systems | U1 | Forced - Immediate | 2013 | Gas | GG | 850 | Combined Cycle Block | SERC | Summer | 7748.7766 | 190.7 | 1 | 1 | 5079-Other combustor problems B | U1-Forced - Immediate | 850-Combined Cycle Block
5079 | Other combustor problems B | Gas Turbine | Fuel; Ignition; and Combustion Systems | U1 | Forced - Immediate | 2013 | Gas | GG | 850 | Combined Cycle Block | RFC | Winter | 454.9997 | 390 | 1 | 1 | 5079-Other combustor problems B | U1-Forced - Immediate | 850-Combined Cycle Block
5079 | Other combustor problems B | Gas Turbine | Fuel; Ignition; and Combustion Systems | U1 | Forced - Immediate | 2013 | Gas | GG | 850 | Combined Cycle Block | NPCC | Winter | 1209.3688 | 824.57 | 1 | 1 | 5079-Other combustor problems B | U1-Forced - Immediate | 850-Combined Cycle Block
5079 | Other combustor problems B | Gas Turbine | Fuel; Ignition; and Combustion Systems | D1 | Forced - Immediate | 2013 | Gas | GG | 850 | Combined Cycle Block | WECC | Off-Peak | 100.5333 | 58 | 1 | 1 | 5079-Other combustor problems B | D1-Forced - Immediate | 850-Combined Cycle Block
5079 | Other combustor problems B | Gas Turbine | Fuel; Ignition; and Combustion Systems | D1 | Forced - Immediate | 2013 | Gas | GG | 850 | Combined Cycle Block | SERC | Off-Peak | 496.5332 | 266 | 1 | 1 | 5079-Other combustor problems B | D1-Forced - Immediate | 850-Combined Cycle Block
5079 | Other combustor problems B | Gas Turbine | Fuel; Ignition; and Combustion Systems | D1 | Forced - Immediate | 2013 | Gas | GG | 850 | Combined Cycle Block | RFC | Summer | 948.4166 | 95 | 1 | 1 | 5079-Other combustor problems B | D1-Forced - Immediate | 850-Combined Cycle Block
5079 | Other combustor problems B | Gas Turbine | Fuel; Ignition; and Combustion Systems | D1 | Forced - Immediate | 2013 | Gas | GG | 850 | Combined Cycle Block | NPCC | Winter | 24.75 | 55 | 1 | 1 | 5079-Other combustor problems B | D1-Forced - Immediate | 850-Combined Cycle Block
5079 | Other combustor problems B | Gas Turbine | Fuel; Ignition; and Combustion Systems | SF | Startup Failure | 2013 | Gas | GG | 850 | Combined Cycle Block | NPCC | Summer | 701.2608 | 50.39 | 1 | 1 | 5079-Other combustor problems B | SF-Startup Failure | 850-Combined Cycle Block
5079 | Other combustor problems B | Gas Turbine | Fuel; Ignition; and Combustion Systems | U1 | Forced - Immediate | 2013 | Gas | GG | 850 | Combined Cycle Block | RFC | Off-Peak | 370 | 370 | 1 | 1 | 5079-Other combustor problems B | U1-Forced - Immediate | 850-Combined Cycle Block
5079 | Other combustor problems B | Gas Turbine | Fuel; Ignition; and Combustion Systems | U1 | Forced - Immediate | 2013 | Gas | GG | 850 | Combined Cycle Block | NPCC | Winter | 1640.84 | 820.42 | 1 | 1 | 5079-Other combustor problems B | U1-Forced - Immediate | 850-Combined Cycle Block
5079 | Other combustor problems B | Gas Turbine | Fuel; Ignition; and Combustion Systems | SF | Startup Failure | 2013 | Gas | GG | 851 | CC GT units | MRO | Summer | 26.3332 | 158 | 1 | 1 | 5079-Other combustor problems B | SF-Startup Failure | 851-CC GT units
5079 | Other combustor problems B | Gas Turbine | Fuel; Ignition; and Combustion Systems | SF | Startup Failure | 2013 | Gas | GG | 851 | CC GT units | WECC | Winter | 156.3332 | 134 | 1 | 1 | 5079-Other combustor problems B | SF-Startup Failure | 851-CC GT units
5079 | Other combustor problems B | Gas Turbine | Fuel; Ignition; and Combustion Systems | U1 | Forced - Immediate | 2013 | Gas | GG | 851 | CC GT units | MRO | Off-Peak | 28.9999 | 174 | 1 | 1 | 5079-Other combustor problems B | U1-Forced - Immediate | 851-CC GT units
5079 | Other combustor problems B | Gas Turbine | Fuel; Ignition; and Combustion Systems | U1 | Forced - Immediate | 2013 | Gas | GG | 851 | CC GT units | MRO | Off-Peak | 43.75 | 175 | 1 | 1 | 5079-Other combustor problems B | U1-Forced - Immediate | 851-CC GT units
5079 | Other combustor problems B | Gas Turbine | Fuel; Ignition; and Combustion Systems | U1 | Forced - Immediate | 2013 | Gas | GG | 851 | CC GT units | SERC | Off-Peak | 78.5332 | 152 | 1 | 1 | 5079-Other combustor problems B | U1-Forced - Immediate | 851-CC GT units
5079 | Other combustor problems B | Gas Turbine | Fuel; Ignition; and Combustion Systems | U1 | Forced - Immediate | 2013 | Gas | GG | 851 | CC GT units | TRE | Off-Peak | 80 | 160 | 2 | 2 | 5079-Other combustor problems B | U1-Forced - Immediate | 851-CC GT units
5079 | Other combustor problems B | Gas Turbine | Fuel; Ignition; and Combustion Systems | U1 | Forced - Immediate | 2013 | Gas | GG | 851 | CC GT units | TRE | Off-Peak | 103.9999 | 156 | 1 | 1 | 5079-Other combustor problems B | U1-Forced - Immediate | 851-CC GT units
5079 | Other combustor problems B | Gas Turbine | Fuel; Ignition; and Combustion Systems | U1 | Forced - Immediate | 2013 | Gas | GG | 851 | CC GT units | TRE | Off-Peak | 107.9666 | 158 | 1 | 1 | 5079-Other combustor problems B | U1-Forced - Immediate | 851-CC GT units
5079 | Other combustor problems B | Gas Turbine | Fuel; Ignition; and Combustion Systems | U1 | Forced - Immediate | 2013 | Gas | GG | 851 | CC GT units | TRE | Off-Peak | 129.9999 | 156 | 1 | 1 | 5079-Other combustor problems B | U1-Forced - Immediate | 851-CC GT units
5079 | Other combustor problems B | Gas Turbine | Fuel; Ignition; and Combustion Systems | U1 | Forced - Immediate | 2013 | Gas | GG | 851 | CC GT units | TRE | Off-Peak | 142.9999 | 165 | 1 | 1 | 5079-Other combustor problems B | U1-Forced - Immediate | 851-CC GT units
5079 | Other combustor problems B | Gas Turbine | Fuel; Ignition; and Combustion Systems | U1 | Forced - Immediate | 2013 | Gas | GG | 851 | CC GT units | TRE | Off-Peak | 226.2 | 156 | 1 | 1 | 5079-Other combustor problems B | U1-Forced - Immediate | 851-CC GT units
5079 | Other combustor problems B | Gas Turbine | Fuel; Ignition; and Combustion Systems | U1 | Forced - Immediate | 2013 | Gas | GG | 851 | CC GT units | SERC | Off-Peak | 293.8666 | 152 | 1 | 1 | 5079-Other combustor problems B | U1-Forced - Immediate | 851-CC GT units
5079 | Other combustor problems B | Gas Turbine | Fuel; Ignition; and Combustion Systems | U1 | Forced - Immediate | 2013 | Gas | GG | 851 | CC GT units | TRE | Off-Peak | 752.5999 | 159 | 1 | 1 | 5079-Other combustor problems B | U1-Forced - Immediate | 851-CC GT units
5079 | Other combustor problems B | Gas Turbine | Fuel; Ignition; and Combustion Systems | U1 | Forced - Immediate | 2013 | Gas | GG | 851 | CC GT units | RFC | Summer | 33.5999 | 126 | 1 | 1 | 5079-Other combustor problems B | U1-Forced - Immediate | 851-CC GT units
5079 | Other combustor problems B | Gas Turbine | Fuel; Ignition; and Combustion Systems | U1 | Forced - Immediate | 2013 | Gas | GG | 851 | CC GT units | TRE | Summer | 48.6666 | 146 | 1 | 1 | 5079-Other combustor problems B | U1-Forced - Immediate | 851-CC GT units
5079 | Other combustor problems B | Gas Turbine | Fuel; Ignition; and Combustion Systems | U1 | Forced - Immediate | 2013 | Gas | GG | 851 | CC GT units | TRE | Summer | 56.35 | 147 | 1 | 1 | 5079-Other combustor problems B | U1-Forced - Immediate | 851-CC GT units
5079 | Other combustor problems B | Gas Turbine | Fuel; Ignition; and Combustion Systems | U1 | Forced - Immediate | 2013 | Gas | GG | 851 | CC GT units | RFC | Summer | 65.0999 | 126 | 1 | 1 | 5079-Other combustor problems B | U1-Forced - Immediate | 851-CC GT units
5079 | Other combustor problems B | Gas Turbine | Fuel; Ignition; and Combustion Systems | U1 | Forced - Immediate | 2013 | Gas | GG | 851 | CC GT units | RFC | Summer | 71.3999 | 126 | 1 | 1 | 5079-Other combustor problems B | U1-Forced - Immediate | 851-CC GT units
5079 | Other combustor problems B | Gas Turbine | Fuel; Ignition; and Combustion Systems | U1 | Forced - Immediate | 2013 | Gas | GG | 851 | CC GT units | TRE | Summer | 73 | 146 | 1 | 3 | 5079-Other combustor problems B | U1-Forced - Immediate | 851-CC GT units
5079 | Other combustor problems B | Gas Turbine | Fuel; Ignition; and Combustion Systems | U1 | Forced - Immediate | 2013 | Gas | GG | 851 | CC GT units | MRO | Summer | 91.2332 | 161 | 1 | 1 | 5079-Other combustor problems B | U1-Forced - Immediate | 851-CC GT units
5079 | Other combustor problems B | Gas Turbine | Fuel; Ignition; and Combustion Systems | U1 | Forced - Immediate | 2013 | Gas | GG | 851 | CC GT units | SERC | Summer | 149 | 149 | 1 | 1 | 5079-Other combustor problems B | U1-Forced - Immediate | 851-CC GT units
5079 | Other combustor problems B | Gas Turbine | Fuel; Ignition; and Combustion Systems | U1 | Forced - Immediate | 2013 | Gas | GG | 851 | CC GT units | MRO | Summer | 154.3166 | 197 | 1 | 1 | 5079-Other combustor problems B | U1-Forced - Immediate | 851-CC GT units
5079 | Other combustor problems B | Gas Turbine | Fuel; Ignition; and Combustion Systems | U1 | Forced - Immediate | 2013 | Gas | GG | 851 | CC GT units | WECC | Summer | 674.9999 | 162 | 1 | 1 | 5079-Other combustor problems B | U1-Forced - Immediate | 851-CC GT units
5079 | Other combustor problems B | Gas Turbine | Fuel; Ignition; and Combustion Systems | U1 | Forced - Immediate | 2013 | Gas | GG | 851 | CC GT units | TRE | Winter | 85 | 170 | 2 | 3 | 5079-Other combustor problems B | U1-Forced - Immediate | 851-CC GT units
5079 | Other combustor problems B | Gas Turbine | Fuel; Ignition; and Combustion Systems | U1 | Forced - Immediate | 2013 | Gas | GG | 851 | CC GT units | WECC | Winter | 1413.1666 | 139 | 1 | 1 | 5079-Other combustor problems B | U1-Forced - Immediate | 851-CC GT units
5079 | Other combustor problems B | Gas Turbine | Fuel; Ignition; and Combustion Systems | D1 | Forced - Immediate | 2013 | Gas | GG | 851 | CC GT units | WECC | Off-Peak | 14.8333 | 5 | 1 | 1 | 5079-Other combustor problems B | D1-Forced - Immediate | 851-CC GT units
5079 | Other combustor problems B | Gas Turbine | Fuel; Ignition; and Combustion Systems | D1 | Forced - Immediate | 2013 | Gas | GG | 851 | CC GT units | TRE | Winter | 409.0766 | 144.38 | 1 | 1 | 5079-Other combustor problems B | D1-Forced - Immediate | 851-CC GT units
5079 | Other combustor problems B | Gas Turbine | Fuel; Ignition; and Combustion Systems | SF | Startup Failure | 2013 | Gas | GG | 851 | CC GT units | MRO | Off-Peak | 28.9999 | 174 | 1 | 5 | 5079-Other combustor problems B | SF-Startup Failure | 851-CC GT units
5079 | Other combustor problems B | Gas Turbine | Fuel; Ignition; and Combustion Systems | U1 | Forced - Immediate | 2013 | Gas | GG | 851 | CC GT units | MRO | Off-Peak | 31.8999 | 174 | 1 | 1 | 5079-Other combustor problems B | U1-Forced - Immediate | 851-CC GT units
5079 | Other combustor problems B | Gas Turbine | Fuel; Ignition; and Combustion Systems | U1 | Forced - Immediate | 2013 | Gas | GG | 851 | CC GT units | RFC | Off-Peak | 56.925 | 49.5 | 1 | 1 | 5079-Other combustor problems B | U1-Forced - Immediate | 851-CC GT units
5079 | Other combustor problems B | Gas Turbine | Fuel; Ignition; and Combustion Systems | U1 | Forced - Immediate | 2013 | Gas | GG | 851 | CC GT units | WECC | Off-Peak | 65.2333 | 38 | 1 | 1 | 5079-Other combustor problems B | U1-Forced - Immediate | 851-CC GT units
5079 | Other combustor problems B | Gas Turbine | Fuel; Ignition; and Combustion Systems | U1 | Forced - Immediate | 2013 | Gas | GG | 851 | CC GT units | RFC | Off-Peak | 69.3 | 126 | 1 | 1 | 5079-Other combustor problems B | U1-Forced - Immediate | 851-CC GT units
5079 | Other combustor problems B | Gas Turbine | Fuel; Ignition; and Combustion Systems | U1 | Forced - Immediate | 2013 | Gas | GG | 851 | CC GT units | TRE | Off-Peak | 79.5 | 159 | 1 | 1 | 5079-Other combustor problems B | U1-Forced - Immediate | 851-CC GT units
5079 | Other combustor problems B | Gas Turbine | Fuel; Ignition; and Combustion Systems | U1 | Forced - Immediate | 2013 | Gas | GG | 851 | CC GT units | WECC | Off-Peak | 120.4666 | 139 | 1 | 1 | 5079-Other combustor problems B | U1-Forced - Immediate | 851-CC GT units
5079 | Other combustor problems B | Gas Turbine | Fuel; Ignition; and Combustion Systems | U1 | Forced - Immediate | 2013 | Gas | GG | 851 | CC GT units | TRE | Off-Peak | 146.5333 | 157 | 1 | 1 | 5079-Other combustor problems B | U1-Forced - Immediate | 851-CC GT units
5079 | Other combustor problems B | Gas Turbine | Fuel; Ignition; and Combustion Systems | U1 | Forced - Immediate | 2013 | Gas | GG | 851 | CC GT units | WECC | Off-Peak | 150.5833 | 139 | 1 | 1 | 5079-Other combustor problems B | U1-Forced - Immediate | 851-CC GT units
5079 | Other combustor problems B | Gas Turbine | Fuel; Ignition; and Combustion Systems | U1 | Forced - Immediate | 2013 | Gas | GG | 851 | CC GT units | SERC | Off-Peak | 169.7332 | 134 | 1 | 1 | 5079-Other combustor problems B | U1-Forced - Immediate | 851-CC GT units
5079 | Other combustor problems B | Gas Turbine | Fuel; Ignition; and Combustion Systems | U1 | Forced - Immediate | 2013 | Gas | GG | 851 | CC GT units | TRE | Summer | 73.5 | 147 | 1 | 5 | 5079-Other combustor problems B | U1-Forced - Immediate | 851-CC GT units
5079 | Other combustor problems B | Gas Turbine | Fuel; Ignition; and Combustion Systems | U1 | Forced - Immediate | 2013 | Gas | GG | 851 | CC GT units | TRE | Summer | 120 | 150 | 1 | 1 | 5079-Other combustor problems B | U1-Forced - Immediate | 851-CC GT units
5079 | Other combustor problems B | Gas Turbine | Fuel; Ignition; and Combustion Systems | U1 | Forced - Immediate | 2013 | Gas | GG | 851 | CC GT units | MRO | Summer | 195.8832 | 161 | 1 | 1 | 5079-Other combustor problems B | U1-Forced - Immediate | 851-CC GT units
5079 | Other combustor problems B | Gas Turbine | Fuel; Ignition; and Combustion Systems | U1 | Forced - Immediate | 2013 | Gas | GG | 851 | CC GT units | WECC | Winter | 99.6166 | 139 | 1 | 1 | 5079-Other combustor problems B | U1-Forced - Immediate | 851-CC GT units
5079 | Other combustor problems B | Gas Turbine | Fuel; Ignition; and Combustion Systems | U1 | Forced - Immediate | 2013 | Gas | GG | 851 | CC GT units | WECC | Winter | 136.6833 | 139 | 1 | 1 | 5079-Other combustor problems B | U1-Forced - Immediate | 851-CC GT units
5079 | Other combustor problems B | Gas Turbine | Fuel; Ignition; and Combustion Systems | U1 | Forced - Immediate | 2013 | Gas | GG | 851 | CC GT units | TRE | Winter | 170 | 170 | 1 | 1 | 5079-Other combustor problems B | U1-Forced - Immediate | 851-CC GT units
5079 | Other combustor problems B | Gas Turbine | Fuel; Ignition; and Combustion Systems | U1 | Forced - Immediate | 2013 | Gas | GG | 851 | CC GT units | TRE | Winter | 422.1666 | 170 | 1 | 1 | 5079-Other combustor problems B | U1-Forced - Immediate | 851-CC GT units
5079 | Other combustor problems B | Gas Turbine | Fuel; Ignition; and Combustion Systems | U1 | Forced - Immediate | 2013 | Gas | GG | 851 | CC GT units | MRO | Winter | 489.3165 | 187 | 1 | 1 | 5079-Other combustor problems B | U1-Forced - Immediate | 851-CC GT units
5079 | Other combustor problems B | Gas Turbine | Fuel; Ignition; and Combustion Systems | U1 | Forced - Immediate | 2013 | Gas | GG | 851 | CC GT units | TRE | Winter | 851.25 | 227 | 1 | 1 | 5079-Other combustor problems B | U1-Forced - Immediate | 851-CC GT units
5079 | Other combustor problems B | Gas Turbine | Fuel; Ignition; and Combustion Systems | U1 | Forced - Immediate | 2013 | Gas | GG | 851 | CC GT units | WECC | Winter | 1144.4333 | 139 | 1 | 1 | 5079-Other combustor problems B | U1-Forced - Immediate | 851-CC GT units
5079 | Other combustor problems B | Gas Turbine | Fuel; Ignition; and Combustion Systems | D1 | Forced - Immediate | 2013 | Gas | GG | 851 | CC GT units | TRE | Off-Peak | 1861.5 | 17 | 1 | 1 | 5079-Other combustor problems B | D1-Forced - Immediate | 851-CC GT units
5079 | Other combustor problems B | Gas Turbine | Fuel; Ignition; and Combustion Systems | U1 | Forced - Immediate | 2013 | Gas | GG | 851 | CC GT units | TRE | Off-Peak | 52.9999 | 159 | 1 | 1 | 5079-Other combustor problems B | U1-Forced - Immediate | 851-CC GT units
5079 | Other combustor problems B | Gas Turbine | Fuel; Ignition; and Combustion Systems | U1 | Forced - Immediate | 2013 | Gas | GG | 851 | CC GT units | TRE | Off-Peak | 83 | 166 | 1 | 1 | 5079-Other combustor problems B | U1-Forced - Immediate | 851-CC GT units
5079 | Other combustor problems B | Gas Turbine | Fuel; Ignition; and Combustion Systems | U1 | Forced - Immediate | 2013 | Gas | GG | 851 | CC GT units | WECC | Off-Peak | 127.4166 | 139 | 1 | 1 | 5079-Other combustor problems B | U1-Forced - Immediate | 851-CC GT units
5079 | Other combustor problems B | Gas Turbine | Fuel; Ignition; and Combustion Systems | U1 | Forced - Immediate | 2013 | Gas | GG | 851 | CC GT units | SERC | Off-Peak | 170 | 170 | 1 | 1 | 5079-Other combustor problems B | U1-Forced - Immediate | 851-CC GT units
5079 | Other combustor problems B | Gas Turbine | Fuel; Ignition; and Combustion Systems | U1 | Forced - Immediate | 2013 | Gas | GG | 851 | CC GT units | TRE | Off-Peak | 174.1999 | 156 | 1 | 1 | 5079-Other combustor problems B | U1-Forced - Immediate | 851-CC GT units
5079 | Other combustor problems B | Gas Turbine | Fuel; Ignition; and Combustion Systems | U1 | Forced - Immediate | 2013 | Gas | GG | 851 | CC GT units | WECC | Off-Peak | 328 | 164 | 1 | 1 | 5079-Other combustor problems B | U1-Forced - Immediate | 851-CC GT units
5079 | Other combustor problems B | Gas Turbine | Fuel; Ignition; and Combustion Systems | U1 | Forced - Immediate | 2013 | Gas | GG | 851 | CC GT units | MRO | Off-Peak | 5190.9999 | 174 | 1 | 1 | 5079-Other combustor problems B | U1-Forced - Immediate | 851-CC GT units
5079 | Other combustor problems B | Gas Turbine | Fuel; Ignition; and Combustion Systems | U1 | Forced - Immediate | 2013 | Gas | GG | 851 | CC GT units | RFC | Summer | 42 | 126 | 1 | 1 | 5079-Other combustor problems B | U1-Forced - Immediate | 851-CC GT units
5079 | Other combustor problems B | Gas Turbine | Fuel; Ignition; and Combustion Systems | U1 | Forced - Immediate | 2013 | Gas | GG | 851 | CC GT units | TRE | Summer | 75 | 150 | 3 | 5 | 5079-Other combustor problems B | U1-Forced - Immediate | 851-CC GT units
5079 | Other combustor problems B | Gas Turbine | Fuel; Ignition; and Combustion Systems | U1 | Forced - Immediate | 2013 | Gas | GG | 851 | CC GT units | RFC | Summer | 157.5 | 126 | 1 | 1 | 5079-Other combustor problems B | U1-Forced - Immediate | 851-CC GT units
5079 | Other combustor problems B | Gas Turbine | Fuel; Ignition; and Combustion Systems | U1 | Forced - Immediate | 2013 | Gas | GG | 851 | CC GT units | WECC | Winter | 419.8666 | 134 | 1 | 1 | 5079-Other combustor problems B | U1-Forced - Immediate | 851-CC GT units
5079 | Other combustor problems B | Gas Turbine | Fuel; Ignition; and Combustion Systems | U1 | Forced - Immediate | 2013 | Gas | GG | 851 | CC GT units | WECC | Winter | 435.5 | 134 | 1 | 1 | 5079-Other combustor problems B | U1-Forced - Immediate | 851-CC GT units
5079 | Other combustor problems B | Gas Turbine | Fuel; Ignition; and Combustion Systems | U1 | Forced - Immediate | 2013 | Gas | GG | 851 | CC GT units | WECC | Winter | 754.8666 | 134 | 1 | 1 | 5079-Other combustor problems B | U1-Forced - Immediate | 851-CC GT units
5079 | Other combustor problems B | Gas Turbine | Fuel; Ignition; and Combustion Systems | U1 | Forced - Immediate | 2013 | Gas | GG | 851 | CC GT units | TRE | Winter | 1029.1999 | 249 | 1 | 1 | 5079-Other combustor problems B | U1-Forced - Immediate | 851-CC GT units
5079 | Other combustor problems B | Gas Turbine | Fuel; Ignition; and Combustion Systems | U1 | Forced - Immediate | 2013 | Gas | GG | 851 | CC GT units | TRE | Winter | 1277.8332 | 170 | 1 | 1 | 5079-Other combustor problems B | U1-Forced - Immediate | 851-CC GT units
5079 | Other combustor problems B | Gas Turbine | Fuel; Ignition; and Combustion Systems | U1 | Forced - Immediate | 2013 | Gas | GG | 851 | CC GT units | MRO | Winter | 2065.8332 | 185 | 1 | 1 | 5079-Other combustor problems B | U1-Forced - Immediate | 851-CC GT units
5079 | Other combustor problems B | Gas Turbine | Fuel; Ignition; and Combustion Systems | D1 | Forced - Immediate | 2013 | Gas | GG | 851 | CC GT units | SERC | Summer | 522.9732 | 128.6 | 1 | 1 | 5079-Other combustor problems B | D1-Forced - Immediate | 851-CC GT units
5079 | Other combustor problems B | Gas Turbine | Fuel; Ignition; and Combustion Systems | D1 | Forced - Immediate | 2013 | Gas | GG | 851 | CC GT units | TRE | Winter | 85.2 | 12 | 1 | 1 | 5079-Other combustor problems B | D1-Forced - Immediate | 851-CC GT units
5079 | Other combustor problems B | Gas Turbine | Fuel; Ignition; and Combustion Systems | D1 | Forced - Immediate | 2013 | Gas | GG | 851 | CC GT units | MRO | Winter | 87.5 | 25 | 1 | 1 | 5079-Other combustor problems B | D1-Forced - Immediate | 851-CC GT units
5079 | Other combustor problems B | Gas Turbine | Fuel; Ignition; and Combustion Systems | D1 | Forced - Immediate | 2013 | Gas | GG | 851 | CC GT units | TRE | Winter | 6181.28 | 110.38 | 1 | 1 | 5079-Other combustor problems B | D1-Forced - Immediate | 851-CC GT units
5079 | Other combustor problems B | Gas Turbine | Fuel; Ignition; and Combustion Systems | D2 | Forced - Delayed | 2013 | Gas | GG | 851 | CC GT units | TRE | Off-Peak | 20907 | 23 | 1 | 1 | 5079-Other combustor problems B | D2-Forced - Delayed | 851-CC GT units
5079 | Other combustor problems B | Gas Turbine | Fuel; Ignition; and Combustion Systems | SF | Startup Failure | 2013 | Gas | GG | 851 | CC GT units | WECC | Winter | 570.6666 | 160 | 1 | 1 | 5079-Other combustor problems B | SF-Startup Failure | 851-CC GT units
5079 | Other combustor problems B | Gas Turbine | Fuel; Ignition; and Combustion Systems | U1 | Forced - Immediate | 2013 | Gas | GG | 851 | CC GT units | TRE | Off-Peak | 70.2 | 156 | 1 | 1 | 5079-Other combustor problems B | U1-Forced - Immediate | 851-CC GT units
5079 | Other combustor problems B | Gas Turbine | Fuel; Ignition; and Combustion Systems | U1 | Forced - Immediate | 2013 | Gas | GG | 851 | CC GT units | TRE | Off-Peak | 79 | 158 | 2 | 3 | 5079-Other combustor problems B | U1-Forced - Immediate | 851-CC GT units
5079 | Other combustor problems B | Gas Turbine | Fuel; Ignition; and Combustion Systems | U1 | Forced - Immediate | 2013 | Gas | GG | 851 | CC GT units | MRO | Off-Peak | 356.7 | 174 | 1 | 1 | 5079-Other combustor problems B | U1-Forced - Immediate | 851-CC GT units
5079 | Other combustor problems B | Gas Turbine | Fuel; Ignition; and Combustion Systems | U1 | Forced - Immediate | 2013 | Gas | GG | 851 | CC GT units | SERC | Off-Peak | 430.6666 | 170 | 1 | 1 | 5079-Other combustor problems B | U1-Forced - Immediate | 851-CC GT units
5079 | Other combustor problems B | Gas Turbine | Fuel; Ignition; and Combustion Systems | U1 | Forced - Immediate | 2013 | Gas | GG | 851 | CC GT units | SERC | Off-Peak | 915.1666 | 170 | 1 | 1 | 5079-Other combustor problems B | U1-Forced - Immediate | 851-CC GT units
5079 | Other combustor problems B | Gas Turbine | Fuel; Ignition; and Combustion Systems | U1 | Forced - Immediate | 2013 | Gas | GG | 851 | CC GT units | NPCC | Off-Peak | 940.8 | 168 | 1 | 1 | 5079-Other combustor problems B | U1-Forced - Immediate | 851-CC GT units
5079 | Other combustor problems B | Gas Turbine | Fuel; Ignition; and Combustion Systems | U1 | Forced - Immediate | 2013 | Gas | GG | 851 | CC GT units | RFC | Summer | 18 | 36 | 1 | 1 | 5079-Other combustor problems B | U1-Forced - Immediate | 851-CC GT units
5079 | Other combustor problems B | Gas Turbine | Fuel; Ignition; and Combustion Systems | U1 | Forced - Immediate | 2013 | Gas | GG | 851 | CC GT units | TRE | Summer | 53.5332 | 146 | 1 | 2 | 5079-Other combustor problems B | U1-Forced - Immediate | 851-CC GT units
5079 | Other combustor problems B | Gas Turbine | Fuel; Ignition; and Combustion Systems | U1 | Forced - Immediate | 2013 | Gas | GG | 851 | CC GT units | RFC | Summer | 56.7 | 126 | 1 | 1 | 5079-Other combustor problems B | U1-Forced - Immediate | 851-CC GT units
5079 | Other combustor problems B | Gas Turbine | Fuel; Ignition; and Combustion Systems | U1 | Forced - Immediate | 2013 | Gas | GG | 851 | CC GT units | TRE | Summer | 124.9999 | 150 | 1 | 1 | 5079-Other combustor problems B | U1-Forced - Immediate | 851-CC GT units
5079 | Other combustor problems B | Gas Turbine | Fuel; Ignition; and Combustion Systems | U1 | Forced - Immediate | 2013 | Gas | GG | 851 | CC GT units | TRE | Summer | 176.1666 | 151 | 1 | 1 | 5079-Other combustor problems B | U1-Forced - Immediate | 851-CC GT units
5079 | Other combustor problems B | Gas Turbine | Fuel; Ignition; and Combustion Systems | U1 | Forced - Immediate | 2013 | Gas | GG | 851 | CC GT units | WECC | Summer | 715.8666 | 236 | 1 | 1 | 5079-Other combustor problems B | U1-Forced - Immediate | 851-CC GT units
5079 | Other combustor problems B | Gas Turbine | Fuel; Ignition; and Combustion Systems | U1 | Forced - Immediate | 2013 | Gas | GG | 851 | CC GT units | RFC | Summer | 1413.2999 | 126 | 1 | 1 | 5079-Other combustor problems B | U1-Forced - Immediate | 851-CC GT units
5079 | Other combustor problems B | Gas Turbine | Fuel; Ignition; and Combustion Systems | U1 | Forced - Immediate | 2013 | Gas | GG | 851 | CC GT units | TRE | Winter | 130.3333 | 85 | 1 | 1 | 5079-Other combustor problems B | U1-Forced - Immediate | 851-CC GT units
5079 | Other combustor problems B | Gas Turbine | Fuel; Ignition; and Combustion Systems | U1 | Forced - Immediate | 2013 | Gas | GG | 851 | CC GT units | WECC | Winter | 139 | 139 | 1 | 1 | 5079-Other combustor problems B | U1-Forced - Immediate | 851-CC GT units
5079 | Other combustor problems B | Gas Turbine | Fuel; Ignition; and Combustion Systems | U1 | Forced - Immediate | 2013 | Gas | GG | 851 | CC GT units | RFC | Winter | 180.9333 | 184 | 1 | 1 | 5079-Other combustor problems B | U1-Forced - Immediate | 851-CC GT units
5079 | Other combustor problems B | Gas Turbine | Fuel; Ignition; and Combustion Systems | U1 | Forced - Immediate | 2013 | Gas | GG | 851 | CC GT units | WECC | Winter | 236.7332 | 134 | 1 | 1 | 5079-Other combustor problems B | U1-Forced - Immediate | 851-CC GT units
5079 | Other combustor problems B | Gas Turbine | Fuel; Ignition; and Combustion Systems | U1 | Forced - Immediate | 2013 | Gas | GG | 851 | CC GT units | TRE | Winter | 1147.5 | 170 | 1 | 1 | 5079-Other combustor problems B | U1-Forced - Immediate | 851-CC GT units
5079 | Other combustor problems B | Gas Turbine | Fuel; Ignition; and Combustion Systems | U1 | Forced - Immediate | 2013 | Gas | GG | 851 | CC GT units | WECC | Winter | 1364.5666 | 134 | 1 | 1 | 5079-Other combustor problems B | U1-Forced - Immediate | 851-CC GT units
5079 | Other combustor problems B | Gas Turbine | Fuel; Ignition; and Combustion Systems | U1 | Forced - Immediate | 2013 | Gas | GG | 851 | CC GT units | MRO | Winter | 3646.5 | 187 | 1 | 1 | 5079-Other combustor problems B | U1-Forced - Immediate | 851-CC GT units
5079 | Other combustor problems B | Gas Turbine | Fuel; Ignition; and Combustion Systems | U1 | Forced - Immediate | 2013 | Gas | GG | 851 | CC GT units | SERC | Winter | 10364.3332 | 170 | 1 | 1 | 5079-Other combustor problems B | U1-Forced - Immediate | 851-CC GT units
5079 | Other combustor problems B | Gas Turbine | Fuel; Ignition; and Combustion Systems | D1 | Forced - Immediate | 2013 | Gas | GG | 851 | CC GT units | WECC | Off-Peak | 586.15 | 57 | 1 | 1 | 5079-Other combustor problems B | D1-Forced - Immediate | 851-CC GT units
5079 | Other combustor problems B | Gas Turbine | Fuel; Ignition; and Combustion Systems | D1 | Forced - Immediate | 2013 | Gas | GG | 851 | CC GT units | WECC | Summer | 273.1667 | 10 | 1 | 1 | 5079-Other combustor problems B | D1-Forced - Immediate | 851-CC GT units
5079 | Other combustor problems B | Gas Turbine | Fuel; Ignition; and Combustion Systems | U1 | Forced - Immediate | 2013 | Gas | GG | 851 | CC GT units | MRO | Off-Peak | 40.5999 | 174 | 1 | 1 | 5079-Other combustor problems B | U1-Forced - Immediate | 851-CC GT units
5079 | Other combustor problems B | Gas Turbine | Fuel; Ignition; and Combustion Systems | U1 | Forced - Immediate | 2013 | Gas | GG | 851 | CC GT units | RFC | Off-Peak | 42.7 | 122 | 1 | 1 | 5079-Other combustor problems B | U1-Forced - Immediate | 851-CC GT units
5079 | Other combustor problems B | Gas Turbine | Fuel; Ignition; and Combustion Systems | U1 | Forced - Immediate | 2013 | Gas | GG | 851 | CC GT units | WECC | Off-Peak | 74.1333 | 139 | 1 | 1 | 5079-Other combustor problems B | U1-Forced - Immediate | 851-CC GT units
5079 | Other combustor problems B | Gas Turbine | Fuel; Ignition; and Combustion Systems | U1 | Forced - Immediate | 2013 | Gas | GG | 851 | CC GT units | TRE | Off-Peak | 76.0666 | 163 | 1 | 1 | 5079-Other combustor problems B | U1-Forced - Immediate | 851-CC GT units
5079 | Other combustor problems B | Gas Turbine | Fuel; Ignition; and Combustion Systems | U1 | Forced - Immediate | 2013 | Gas | GG | 851 | CC GT units | TRE | Off-Peak | 78.5 | 157 | 1 | 2 | 5079-Other combustor problems B | U1-Forced - Immediate | 851-CC GT units
5079 | Other combustor problems B | Gas Turbine | Fuel; Ignition; and Combustion Systems | U1 | Forced - Immediate | 2013 | Gas | GG | 851 | CC GT units | TRE | Off-Peak | 180.8999 | 162 | 1 | 1 | 5079-Other combustor problems B | U1-Forced - Immediate | 851-CC GT units
5079 | Other combustor problems B | Gas Turbine | Fuel; Ignition; and Combustion Systems | U1 | Forced - Immediate | 2013 | Gas | GG | 851 | CC GT units | RFC | Off-Peak | 449.3999 | 126 | 1 | 1 | 5079-Other combustor problems B | U1-Forced - Immediate | 851-CC GT units
5079 | Other combustor problems B | Gas Turbine | Fuel; Ignition; and Combustion Systems | U1 | Forced - Immediate | 2013 | Gas | GG | 851 | CC GT units | RFC | Summer | 25.2 | 126 | 1 | 1 | 5079-Other combustor problems B | U1-Forced - Immediate | 851-CC GT units
5079 | Other combustor problems B | Gas Turbine | Fuel; Ignition; and Combustion Systems | U1 | Forced - Immediate | 2013 | Gas | GG | 851 | CC GT units | RFC | Summer | 270.9 | 126 | 1 | 1 | 5079-Other combustor problems B | U1-Forced - Immediate | 851-CC GT units
5079 | Other combustor problems B | Gas Turbine | Fuel; Ignition; and Combustion Systems | U1 | Forced - Immediate | 2013 | Gas | GG | 851 | CC GT units | WECC | Winter | 83.4 | 139 | 1 | 1 | 5079-Other combustor problems B | U1-Forced - Immediate | 851-CC GT units
5079 | Other combustor problems B | Gas Turbine | Fuel; Ignition; and Combustion Systems | U1 | Forced - Immediate | 2013 | Gas | GG | 851 | CC GT units | TRE | Winter | 87.15 | 249 | 1 | 1 | 5079-Other combustor problems B | U1-Forced - Immediate | 851-CC GT units
5079 | Other combustor problems B | Gas Turbine | Fuel; Ignition; and Combustion Systems | U1 | Forced - Immediate | 2013 | Gas | GG | 851 | CC GT units | TRE | Winter | 2235.95 | 227 | 1 | 1 | 5079-Other combustor problems B | U1-Forced - Immediate | 851-CC GT units
5079 | Other combustor problems B | Gas Turbine | Fuel; Ignition; and Combustion Systems | U1 | Forced - Immediate | 2013 | Gas | GG | 851 | CC GT units | MRO | Winter | 7576.6165 | 187 | 1 | 1 | 5079-Other combustor problems B | U1-Forced - Immediate | 851-CC GT units
5079 | Other combustor problems B | Gas Turbine | Fuel; Ignition; and Combustion Systems | U2 | Forced - Delayed | 2013 | Gas | GG | 851 | CC GT units | TRE | Off-Peak | 3461.0333 | 163 | 1 | 1 | 5079-Other combustor problems B | U2-Forced - Delayed | 851-CC GT units
5079 | Other combustor problems B | Gas Turbine | Fuel; Ignition; and Combustion Systems | D1 | Forced - Immediate | 2013 | Gas | GG | 851 | CC GT units | WECC | Off-Peak | 30.5833 | 5 | 1 | 1 | 5079-Other combustor problems B | D1-Forced - Immediate | 851-CC GT units
5079 | Other combustor problems B | Gas Turbine | Fuel; Ignition; and Combustion Systems | U1 | Forced - Immediate | 2013 | Gas | GG | 851 | CC GT units | MRO | Off-Peak | 11.5999 | 174 | 1 | 1 | 5079-Other combustor problems B | U1-Forced - Immediate | 851-CC GT units
5079 | Other combustor problems B | Gas Turbine | Fuel; Ignition; and Combustion Systems | U1 | Forced - Immediate | 2013 | Gas | GG | 851 | CC GT units | WECC | Off-Peak | 104.25 | 139 | 1 | 1 | 5079-Other combustor problems B | U1-Forced - Immediate | 851-CC GT units
5079 | Other combustor problems B | Gas Turbine | Fuel; Ignition; and Combustion Systems | U1 | Forced - Immediate | 2013 | Gas | GG | 851 | CC GT units | TRE | Off-Peak | 108.6666 | 163 | 1 | 1 | 5079-Other combustor problems B | U1-Forced - Immediate | 851-CC GT units
5079 | Other combustor problems B | Gas Turbine | Fuel; Ignition; and Combustion Systems | U1 | Forced - Immediate | 2013 | Gas | GG | 851 | CC GT units | TRE | Off-Peak | 151.2499 | 165 | 1 | 1 | 5079-Other combustor problems B | U1-Forced - Immediate | 851-CC GT units
5079 | Other combustor problems B | Gas Turbine | Fuel; Ignition; and Combustion Systems | U1 | Forced - Immediate | 2013 | Gas | GG | 851 | CC GT units | WECC | Off-Peak | 245.5666 | 139 | 1 | 1 | 5079-Other combustor problems B | U1-Forced - Immediate | 851-CC GT units
5079 | Other combustor problems B | Gas Turbine | Fuel; Ignition; and Combustion Systems | U1 | Forced - Immediate | 2013 | Gas | GG | 851 | CC GT units | WECC | Off-Peak | 649.25 | 245 | 1 | 1 | 5079-Other combustor problems B | U1-Forced - Immediate | 851-CC GT units
5079 | Other combustor problems B | Gas Turbine | Fuel; Ignition; and Combustion Systems | U1 | Forced - Immediate | 2013 | Gas | GG | 851 | CC GT units | RFC | Off-Peak | 5555.5499 | 166.5 | 1 | 1 | 5079-Other combustor problems B | U1-Forced - Immediate | 851-CC GT units
5079 | Other combustor problems B | Gas Turbine | Fuel; Ignition; and Combustion Systems | U1 | Forced - Immediate | 2013 | Gas | GG | 851 | CC GT units | TRE | Summer | 66.15 | 147 | 1 | 1 | 5079-Other combustor problems B | U1-Forced - Immediate | 851-CC GT units
5079 | Other combustor problems B | Gas Turbine | Fuel; Ignition; and Combustion Systems | U1 | Forced - Immediate | 2013 | Gas | GG | 851 | CC GT units | NPCC | Summer | 926.7999 | 168 | 1 | 1 | 5079-Other combustor problems B | U1-Forced - Immediate | 851-CC GT units
5079 | Other combustor problems B | Gas Turbine | Fuel; Ignition; and Combustion Systems | U1 | Forced - Immediate | 2013 | Gas | GG | 851 | CC GT units | RFC | Winter | 26.4333 | 122 | 1 | 1 | 5079-Other combustor problems B | U1-Forced - Immediate | 851-CC GT units
5079 | Other combustor problems B | Gas Turbine | Fuel; Ignition; and Combustion Systems | U1 | Forced - Immediate | 2013 | Gas | GG | 851 | CC GT units | TRE | Winter | 62.8666 | 164 | 1 | 1 | 5079-Other combustor problems B | U1-Forced - Immediate | 851-CC GT units
5079 | Other combustor problems B | Gas Turbine | Fuel; Ignition; and Combustion Systems | U1 | Forced - Immediate | 2013 | Gas | GG | 851 | CC GT units | WECC | Winter | 201 | 134 | 1 | 1 | 5079-Other combustor problems B | U1-Forced - Immediate | 851-CC GT units
5079 | Other combustor problems B | Gas Turbine | Fuel; Ignition; and Combustion Systems | U1 | Forced - Immediate | 2013 | Gas | GG | 851 | CC GT units | TRE | Winter | 286.6832 | 167 | 1 | 1 | 5079-Other combustor problems B | U1-Forced - Immediate | 851-CC GT units
5079 | Other combustor problems B | Gas Turbine | Fuel; Ignition; and Combustion Systems | U1 | Forced - Immediate | 2013 | Gas | GG | 851 | CC GT units | TRE | Winter | 547.8 | 249 | 1 | 1 | 5079-Other combustor problems B | U1-Forced - Immediate | 851-CC GT units
5079 | Other combustor problems B | Gas Turbine | Fuel; Ignition; and Combustion Systems | U1 | Forced - Immediate | 2013 | Gas | GG | 851 | CC GT units | RFC | Winter | 742.1333 | 184 | 1 | 1 | 5079-Other combustor problems B | U1-Forced - Immediate | 851-CC GT units
5079 | Other combustor problems B | Gas Turbine | Fuel; Ignition; and Combustion Systems | U1 | Forced - Immediate | 2013 | Gas | GG | 851 | CC GT units | MRO | Winter | 783.1666 | 185 | 1 | 1 | 5079-Other combustor problems B | U1-Forced - Immediate | 851-CC GT units
5079 | Other combustor problems B | Gas Turbine | Fuel; Ignition; and Combustion Systems | U1 | Forced - Immediate | 2013 | Gas | GG | 851 | CC GT units | MRO | Winter | 2134.9165 | 187 | 1 | 1 | 5079-Other combustor problems B | U1-Forced - Immediate | 851-CC GT units
5079 | Other combustor problems B | Gas Turbine | Fuel; Ignition; and Combustion Systems | D1 | Forced - Immediate | 2013 | Gas | GG | 851 | CC GT units | SERC | Summer | 2060.4852 | 146.48 | 1 | 1 | 5079-Other combustor problems B | D1-Forced - Immediate | 851-CC GT units
5079 | Other combustor problems B | Gas Turbine | Fuel; Ignition; and Combustion Systems | SF | Startup Failure | 2013 | Gas | GG | 851 | CC GT units | MRO | Off-Peak | 27.8332 | 167 | 1 | 1 | 5079-Other combustor problems B | SF-Startup Failure | 851-CC GT units
5079 | Other combustor problems B | Gas Turbine | Fuel; Ignition; and Combustion Systems | SF | Startup Failure | 2013 | Gas | GG | 851 | CC GT units | MRO | Off-Peak | 29.1666 | 175 | 1 | 1 | 5079-Other combustor problems B | SF-Startup Failure | 851-CC GT units
5079 | Other combustor problems B | Gas Turbine | Fuel; Ignition; and Combustion Systems | SF | Startup Failure | 2013 | Gas | GG | 851 | CC GT units | SERC | Off-Peak | 333.4666 | 164 | 1 | 1 | 5079-Other combustor problems B | SF-Startup Failure | 851-CC GT units
5079 | Other combustor problems B | Gas Turbine | Fuel; Ignition; and Combustion Systems | SF | Startup Failure | 2013 | Gas | GG | 851 | CC GT units | WECC | Winter | 512.8349 | 171.9 | 1 | 1 | 5079-Other combustor problems B | SF-Startup Failure | 851-CC GT units
5079 | Other combustor problems B | Gas Turbine | Fuel; Ignition; and Combustion Systems | SF | Startup Failure | 2013 | Gas | GG | 851 | CC GT units | RFC | Winter | 611.1999 | 192 | 1 | 1 | 5079-Other combustor problems B | SF-Startup Failure | 851-CC GT units
5079 | Other combustor problems B | Gas Turbine | Fuel; Ignition; and Combustion Systems | U1 | Forced - Immediate | 2013 | Gas | GG | 851 | CC GT units | TRE | Off-Peak | 46.8 | 156 | 1 | 1 | 5079-Other combustor problems B | U1-Forced - Immediate | 851-CC GT units
5079 | Other combustor problems B | Gas Turbine | Fuel; Ignition; and Combustion Systems | U1 | Forced - Immediate | 2013 | Gas | GG | 851 | CC GT units | TRE | Off-Peak | 58.2999 | 159 | 1 | 1 | 5079-Other combustor problems B | U1-Forced - Immediate | 851-CC GT units
5079 | Other combustor problems B | Gas Turbine | Fuel; Ignition; and Combustion Systems | U1 | Forced - Immediate | 2013 | Gas | GG | 851 | CC GT units | TRE | Off-Peak | 75 | 150 | 1 | 1 | 5079-Other combustor problems B | U1-Forced - Immediate | 851-CC GT units
5079 | Other combustor problems B | Gas Turbine | Fuel; Ignition; and Combustion Systems | U1 | Forced - Immediate | 2013 | Gas | GG | 851 | CC GT units | TRE | Off-Peak | 98.7999 | 156 | 1 | 1 | 5079-Other combustor problems B | U1-Forced - Immediate | 851-CC GT units
5079 | Other combustor problems B | Gas Turbine | Fuel; Ignition; and Combustion Systems | U1 | Forced - Immediate | 2013 | Gas | GG | 851 | CC GT units | TRE | Off-Peak | 130.8333 | 157 | 1 | 1 | 5079-Other combustor problems B | U1-Forced - Immediate | 851-CC GT units
5079 | Other combustor problems B | Gas Turbine | Fuel; Ignition; and Combustion Systems | U1 | Forced - Immediate | 2013 | Gas | GG | 851 | CC GT units | TRE | Off-Peak | 187.45 | 163 | 1 | 1 | 5079-Other combustor problems B | U1-Forced - Immediate | 851-CC GT units
5079 | Other combustor problems B | Gas Turbine | Fuel; Ignition; and Combustion Systems | U1 | Forced - Immediate | 2013 | Gas | GG | 851 | CC GT units | SERC | Off-Peak | 235.9166 | 149 | 1 | 1 | 5079-Other combustor problems B | U1-Forced - Immediate | 851-CC GT units
5079 | Other combustor problems B | Gas Turbine | Fuel; Ignition; and Combustion Systems | U1 | Forced - Immediate | 2013 | Gas | GG | 851 | CC GT units | MRO | Off-Peak | 336.7832 | 167 | 1 | 1 | 5079-Other combustor problems B | U1-Forced - Immediate | 851-CC GT units
5079 | Other combustor problems B | Gas Turbine | Fuel; Ignition; and Combustion Systems | U1 | Forced - Immediate | 2013 | Gas | GG | 851 | CC GT units | SERC | Off-Peak | 956.9999 | 180 | 1 | 1 | 5079-Other combustor problems B | U1-Forced - Immediate | 851-CC GT units
5079 | Other combustor problems B | Gas Turbine | Fuel; Ignition; and Combustion Systems | U1 | Forced - Immediate | 2013 | Gas | GG | 851 | CC GT units | RFC | Summer | 35.7 | 126 | 1 | 1 | 5079-Other combustor problems B | U1-Forced - Immediate | 851-CC GT units
5079 | Other combustor problems B | Gas Turbine | Fuel; Ignition; and Combustion Systems | U1 | Forced - Immediate | 2013 | Gas | GG | 851 | CC GT units | TRE | Summer | 36.75 | 147 | 1 | 1 | 5079-Other combustor problems B | U1-Forced - Immediate | 851-CC GT units
5079 | Other combustor problems B | Gas Turbine | Fuel; Ignition; and Combustion Systems | U1 | Forced - Immediate | 2013 | Gas | GG | 851 | CC GT units | RFC | Summer | 37.8 | 126 | 1 | 1 | 5079-Other combustor problems B | U1-Forced - Immediate | 851-CC GT units
5079 | Other combustor problems B | Gas Turbine | Fuel; Ignition; and Combustion Systems | U1 | Forced - Immediate | 2013 | Gas | GG | 851 | CC GT units | RFC | Summer | 46.1999 | 126 | 1 | 1 | 5079-Other combustor problems B | U1-Forced - Immediate | 851-CC GT units
5079 | Other combustor problems B | Gas Turbine | Fuel; Ignition; and Combustion Systems | U1 | Forced - Immediate | 2013 | Gas | GG | 851 | CC GT units | TRE | Summer | 56.6666 | 85 | 1 | 1 | 5079-Other combustor problems B | U1-Forced - Immediate | 851-CC GT units
5079 | Other combustor problems B | Gas Turbine | Fuel; Ignition; and Combustion Systems | U1 | Forced - Immediate | 2013 | Gas | GG | 851 | CC GT units | TRE | Summer | 76.5 | 85 | 1 | 1 | 5079-Other combustor problems B | U1-Forced - Immediate | 851-CC GT units
5079 | Other combustor problems B | Gas Turbine | Fuel; Ignition; and Combustion Systems | U1 | Forced - Immediate | 2013 | Gas | GG | 851 | CC GT units | TRE | Summer | 88.2 | 147 | 1 | 1 | 5079-Other combustor problems B | U1-Forced - Immediate | 851-CC GT units
5079 | Other combustor problems B | Gas Turbine | Fuel; Ignition; and Combustion Systems | U1 | Forced - Immediate | 2013 | Gas | GG | 851 | CC GT units | TRE | Summer | 122.4999 | 150 | 1 | 1 | 5079-Other combustor problems B | U1-Forced - Immediate | 851-CC GT units
5079 | Other combustor problems B | Gas Turbine | Fuel; Ignition; and Combustion Systems | U1 | Forced - Immediate | 2013 | Gas | GG | 851 | CC GT units | TRE | Winter | 96.3332 | 170 | 1 | 1 | 5079-Other combustor problems B | U1-Forced - Immediate | 851-CC GT units
5079 | Other combustor problems B | Gas Turbine | Fuel; Ignition; and Combustion Systems | U1 | Forced - Immediate | 2013 | Gas | GG | 851 | CC GT units | TRE | Winter | 106.3999 | 168 | 1 | 1 | 5079-Other combustor problems B | U1-Forced - Immediate | 851-CC GT units
5079 | Other combustor problems B | Gas Turbine | Fuel; Ignition; and Combustion Systems | U1 | Forced - Immediate | 2013 | Gas | GG | 851 | CC GT units | SERC | Winter | 241.2 | 134 | 1 | 1 | 5079-Other combustor problems B | U1-Forced - Immediate | 851-CC GT units
5079 | Other combustor problems B | Gas Turbine | Fuel; Ignition; and Combustion Systems | U1 | Forced - Immediate | 2013 | Gas | GG | 851 | CC GT units | TRE | Winter | 464.8 | 166 | 1 | 1 | 5079-Other combustor problems B | U1-Forced - Immediate | 851-CC GT units
5079 | Other combustor problems B | Gas Turbine | Fuel; Ignition; and Combustion Systems | U1 | Forced - Immediate | 2013 | Gas | GG | 851 | CC GT units | SERC | Winter | 18235.3332 | 170 | 1 | 1 | 5079-Other combustor problems B | U1-Forced - Immediate | 851-CC GT units
5079 | Other combustor problems B | Gas Turbine | Fuel; Ignition; and Combustion Systems | U2 | Forced - Delayed | 2013 | Gas | GG | 851 | CC GT units | SERC | Summer | 402.6 | 244 | 1 | 1 | 5079-Other combustor problems B | U2-Forced - Delayed | 851-CC GT units
5079 | Other combustor problems B | Gas Turbine | Fuel; Ignition; and Combustion Systems | D1 | Forced - Immediate | 2013 | Gas | GG | 851 | CC GT units | MRO | Winter | 507 | 26 | 1 | 1 | 5079-Other combustor problems B | D1-Forced - Immediate | 851-CC GT units
5079 | Other combustor problems B | Gas Turbine | Fuel; Ignition; and Combustion Systems | SF | Startup Failure | 2013 | Gas | GG | 851 | CC GT units | WECC | Off-Peak | 187.65 | 139 | 1 | 1 | 5079-Other combustor problems B | SF-Startup Failure | 851-CC GT units
5079 | Other combustor problems B | Gas Turbine | Fuel; Ignition; and Combustion Systems | SF | Startup Failure | 2013 | Gas | GG | 851 | CC GT units | MRO | Summer | 26.8332 | 161 | 1 | 2 | 5079-Other combustor problems B | SF-Startup Failure | 851-CC GT units
5079 | Other combustor problems B | Gas Turbine | Fuel; Ignition; and Combustion Systems | SF | Startup Failure | 2013 | Gas | GG | 851 | CC GT units | MRO | Summer | 32.8332 | 197 | 1 | 1 | 5079-Other combustor problems B | SF-Startup Failure | 851-CC GT units
5079 | Other combustor problems B | Gas Turbine | Fuel; Ignition; and Combustion Systems | SF | Startup Failure | 2013 | Gas | GG | 851 | CC GT units | MRO | Winter | 196.35 | 187 | 1 | 1 | 5079-Other combustor problems B | SF-Startup Failure | 851-CC GT units
5079 | Other combustor problems B | Gas Turbine | Fuel; Ignition; and Combustion Systems | U1 | Forced - Immediate | 2013 | Gas | GG | 851 | CC GT units | RFC | Off-Peak | 29.4 | 126 | 1 | 1 | 5079-Other combustor problems B | U1-Forced - Immediate | 851-CC GT units
5079 | Other combustor problems B | Gas Turbine | Fuel; Ignition; and Combustion Systems | U1 | Forced - Immediate | 2013 | Gas | GG | 851 | CC GT units | RFC | Off-Peak | 60.9 | 126 | 1 | 1 | 5079-Other combustor problems B | U1-Forced - Immediate | 851-CC GT units
5079 | Other combustor problems B | Gas Turbine | Fuel; Ignition; and Combustion Systems | U1 | Forced - Immediate | 2013 | Gas | GG | 851 | CC GT units | TRE | Off-Peak | 137.1999 | 168 | 1 | 1 | 5079-Other combustor problems B | U1-Forced - Immediate | 851-CC GT units
5079 | Other combustor problems B | Gas Turbine | Fuel; Ignition; and Combustion Systems | U1 | Forced - Immediate | 2013 | Gas | GG | 851 | CC GT units | SERC | Off-Peak | 174.2 | 134 | 1 | 1 | 5079-Other combustor problems B | U1-Forced - Immediate | 851-CC GT units
5079 | Other combustor problems B | Gas Turbine | Fuel; Ignition; and Combustion Systems | U1 | Forced - Immediate | 2013 | Gas | GG | 851 | CC GT units | TRE | Off-Peak | 254.4 | 159 | 1 | 1 | 5079-Other combustor problems B | U1-Forced - Immediate | 851-CC GT units
5079 | Other combustor problems B | Gas Turbine | Fuel; Ignition; and Combustion Systems | U1 | Forced - Immediate | 2013 | Gas | GG | 851 | CC GT units | WECC | Off-Peak | 428.5833 | 139 | 1 | 1 | 5079-Other combustor problems B | U1-Forced - Immediate | 851-CC GT units
5079 | Other combustor problems B | Gas Turbine | Fuel; Ignition; and Combustion Systems | U1 | Forced - Immediate | 2013 | Gas | GG | 851 | CC GT units | SERC | Off-Peak | 443.3332 | 152 | 1 | 1 | 5079-Other combustor problems B | U1-Forced - Immediate | 851-CC GT units
5079 | Other combustor problems B | Gas Turbine | Fuel; Ignition; and Combustion Systems | U1 | Forced - Immediate | 2013 | Gas | GG | 851 | CC GT units | TRE | Summer | 41.65 | 147 | 1 | 1 | 5079-Other combustor problems B | U1-Forced - Immediate | 851-CC GT units
5079 | Other combustor problems B | Gas Turbine | Fuel; Ignition; and Combustion Systems | U1 | Forced - Immediate | 2013 | Gas | GG | 851 | CC GT units | TRE | Summer | 49 | 147 | 1 | 1 | 5079-Other combustor problems B | U1-Forced - Immediate | 851-CC GT units
5079 | Other combustor problems B | Gas Turbine | Fuel; Ignition; and Combustion Systems | U1 | Forced - Immediate | 2013 | Gas | GG | 851 | CC GT units | WECC | Summer | 66.5 | 35 | 1 | 1 | 5079-Other combustor problems B | U1-Forced - Immediate | 851-CC GT units
5079 | Other combustor problems B | Gas Turbine | Fuel; Ignition; and Combustion Systems | U1 | Forced - Immediate | 2013 | Gas | GG | 851 | CC GT units | TRE | Summer | 103.1833 | 151 | 1 | 1 | 5079-Other combustor problems B | U1-Forced - Immediate | 851-CC GT units
5079 | Other combustor problems B | Gas Turbine | Fuel; Ignition; and Combustion Systems | U1 | Forced - Immediate | 2013 | Gas | GG | 851 | CC GT units | TRE | Summer | 128.3333 | 154 | 1 | 1 | 5079-Other combustor problems B | U1-Forced - Immediate | 851-CC GT units
5079 | Other combustor problems B | Gas Turbine | Fuel; Ignition; and Combustion Systems | U1 | Forced - Immediate | 2013 | Gas | GG | 851 | CC GT units | MRO | Summer | 142.2 | 158 | 1 | 1 | 5079-Other combustor problems B | U1-Forced - Immediate | 851-CC GT units
5079 | Other combustor problems B | Gas Turbine | Fuel; Ignition; and Combustion Systems | U1 | Forced - Immediate | 2013 | Gas | GG | 851 | CC GT units | TRE | Winter | 47.0333 | 166 | 1 | 1 | 5079-Other combustor problems B | U1-Forced - Immediate | 851-CC GT units
5079 | Other combustor problems B | Gas Turbine | Fuel; Ignition; and Combustion Systems | U1 | Forced - Immediate | 2013 | Gas | GG | 851 | CC GT units | TRE | Winter | 92.9332 | 164 | 1 | 1 | 5079-Other combustor problems B | U1-Forced - Immediate | 851-CC GT units
5079 | Other combustor problems B | Gas Turbine | Fuel; Ignition; and Combustion Systems | U1 | Forced - Immediate | 2013 | Gas | GG | 851 | CC GT units | SERC | Winter | 393.8332 | 170 | 1 | 1 | 5079-Other combustor problems B | U1-Forced - Immediate | 851-CC GT units
5079 | Other combustor problems B | Gas Turbine | Fuel; Ignition; and Combustion Systems | U2 | Forced - Delayed | 2013 | Gas | GG | 851 | CC GT units | TRE | Off-Peak | 1369.9666 | 146 | 1 | 1 | 5079-Other combustor problems B | U2-Forced - Delayed | 851-CC GT units
5079 | Other combustor problems B | Gas Turbine | Fuel; Ignition; and Combustion Systems | D1 | Forced - Immediate | 2013 | Gas | GG | 852 | CC steam units | WECC | Summer | 570.8332 | 137 | 1 | 1 | 5079-Other combustor problems B | D1-Forced - Immediate | 852-CC steam units
5079 | Other combustor problems B | Gas Turbine | Fuel; Ignition; and Combustion Systems | D1 | Forced - Immediate | 2013 | Waste Heat | WH | 852 | CC steam units | RFC | Summer | 16.6118 | 58.63 | 1 | 1 | 5079-Other combustor problems B | D1-Forced - Immediate | 852-CC steam units
5079 | Other combustor problems B | Gas Turbine | Fuel; Ignition; and Combustion Systems | D1 | Forced - Immediate | 2013 | Waste Heat | WH | 852 | CC steam units | TRE | Summer | 115.4999 | 99 | 1 | 1 | 5079-Other combustor problems B | D1-Forced - Immediate | 852-CC steam units
5079 | Other combustor problems B | Gas Turbine | Fuel; Ignition; and Combustion Systems | D1 | Forced - Immediate | 2013 | Waste Heat | WH | 852 | CC steam units | WECC | Winter | 3.75 | 75 | 1 | 1 | 5079-Other combustor problems B | D1-Forced - Immediate | 852-CC steam units
5079 | Other combustor problems B | Gas Turbine | Fuel; Ignition; and Combustion Systems | D1 | Forced - Immediate | 2013 | Waste Heat | WH | 852 | CC steam units | WECC | Winter | 7.5 | 75 | 1 | 1 | 5079-Other combustor problems B | D1-Forced - Immediate | 852-CC steam units
5079 | Other combustor problems B | Gas Turbine | Fuel; Ignition; and Combustion Systems | D1 | Forced - Immediate | 2013 | Waste Heat | WH | 852 | CC steam units | TRE | Winter | 18.4999 | 111 | 1 | 1 | 5079-Other combustor problems B | D1-Forced - Immediate | 852-CC steam units
5079 | Other combustor problems B | Gas Turbine | Fuel; Ignition; and Combustion Systems | D1 | Forced - Immediate | 2013 | Waste Heat | WH | 852 | CC steam units | TRE | Winter | 578.6666 | 140 | 1 | 1 | 5079-Other combustor problems B | D1-Forced - Immediate | 852-CC steam units
5079 | Other combustor problems B | Gas Turbine | Fuel; Ignition; and Combustion Systems | U1 | Forced - Immediate | 2013 | Waste Heat | WH | 852 | CC steam units | TRE | Off-Peak | 38.7333 | 83 | 1 | 1 | 5079-Other combustor problems B | U1-Forced - Immediate | 852-CC steam units
5079 | Other combustor problems B | Gas Turbine | Fuel; Ignition; and Combustion Systems | U1 | Forced - Immediate | 2013 | Waste Heat | WH | 852 | CC steam units | TRE | Off-Peak | 70.55 | 83 | 1 | 1 | 5079-Other combustor problems B | U1-Forced - Immediate | 852-CC steam units
5079 | Other combustor problems B | Gas Turbine | Fuel; Ignition; and Combustion Systems | U1 | Forced - Immediate | 2013 | Waste Heat | WH | 852 | CC steam units | TRE | Off-Peak | 141.1 | 83 | 1 | 1 | 5079-Other combustor problems B | U1-Forced - Immediate | 852-CC steam units
5079 | Other combustor problems B | Gas Turbine | Fuel; Ignition; and Combustion Systems | U1 | Forced - Immediate | 2013 | Waste Heat | WH | 852 | CC steam units | TRE | Off-Peak | 301.5666 | 218 | 1 | 1 | 5079-Other combustor problems B | U1-Forced - Immediate | 852-CC steam units
5079 | Other combustor problems B | Gas Turbine | Fuel; Ignition; and Combustion Systems | U1 | Forced - Immediate | 2013 | Waste Heat | WH | 852 | CC steam units | WECC | Off-Peak | 582.3999 | 156 | 1 | 1 | 5079-Other combustor problems B | U1-Forced - Immediate | 852-CC steam units
5079 | Other combustor problems B | Gas Turbine | Fuel; Ignition; and Combustion Systems | U1 | Forced - Immediate | 2013 | Waste Heat | WH | 852 | CC steam units | TRE | Winter | 85.7666 | 83 | 1 | 1 | 5079-Other combustor problems B | U1-Forced - Immediate | 852-CC steam units
5079 | Other combustor problems B | Gas Turbine | Fuel; Ignition; and Combustion Systems | U1 | Forced - Immediate | 2013 | Waste Heat | WH | 852 | CC steam units | TRE | Winter | 869.2666 | 221 | 1 | 1 | 5079-Other combustor problems B | U1-Forced - Immediate | 852-CC steam units
5079 | Other combustor problems B | Gas Turbine | Fuel; Ignition; and Combustion Systems | D1 | Forced - Immediate | 2013 | Gas | GG | 852 | CC steam units | MRO | Winter | 1362.9 | 118 | 1 | 1 | 5079-Other combustor problems B | D1-Forced - Immediate | 852-CC steam units
5079 | Other combustor problems B | Gas Turbine | Fuel; Ignition; and Combustion Systems | D1 | Forced - Immediate | 2013 | Waste Heat | WH | 852 | CC steam units | WECC | Off-Peak | 53.3333 | 100 | 1 | 1 | 5079-Other combustor problems B | D1-Forced - Immediate | 852-CC steam units
5079 | Other combustor problems B | Gas Turbine | Fuel; Ignition; and Combustion Systems | D1 | Forced - Immediate | 2013 | Waste Heat | WH | 852 | CC steam units | TRE | Off-Peak | 75 | 90 | 1 | 1 | 5079-Other combustor problems B | D1-Forced - Immediate | 852-CC steam units
5079 | Other combustor problems B | Gas Turbine | Fuel; Ignition; and Combustion Systems | D1 | Forced - Immediate | 2013 | Waste Heat | WH | 852 | CC steam units | TRE | Off-Peak | 84 | 90 | 1 | 1 | 5079-Other combustor problems B | D1-Forced - Immediate | 852-CC steam units
5079 | Other combustor problems B | Gas Turbine | Fuel; Ignition; and Combustion Systems | D1 | Forced - Immediate | 2013 | Waste Heat | WH | 852 | CC steam units | MRO | Off-Peak | 3609.8333 | 121 | 1 | 1 | 5079-Other combustor problems B | D1-Forced - Immediate | 852-CC steam units
5079 | Other combustor problems B | Gas Turbine | Fuel; Ignition; and Combustion Systems | D1 | Forced - Immediate | 2013 | Waste Heat | WH | 852 | CC steam units | TRE | Summer | 109.5333 | 53 | 1 | 1 | 5079-Other combustor problems B | D1-Forced - Immediate | 852-CC steam units
5079 | Other combustor problems B | Gas Turbine | Fuel; Ignition; and Combustion Systems | D1 | Forced - Immediate | 2013 | Waste Heat | WH | 852 | CC steam units | MRO | Summer | 256.1166 | 121 | 1 | 1 | 5079-Other combustor problems B | D1-Forced - Immediate | 852-CC steam units
5079 | Other combustor problems B | Gas Turbine | Fuel; Ignition; and Combustion Systems | D1 | Forced - Immediate | 2013 | Waste Heat | WH | 852 | CC steam units | RFC | Summer | 702.9485 | 62.67 | 1 | 1 | 5079-Other combustor problems B | D1-Forced - Immediate | 852-CC steam units
5079 | Other combustor problems B | Gas Turbine | Fuel; Ignition; and Combustion Systems | D1 | Forced - Immediate | 2013 | Waste Heat | WH | 852 | CC steam units | TRE | Winter | 357 | 140 | 1 | 1 | 5079-Other combustor problems B | D1-Forced - Immediate | 852-CC steam units
5079 | Other combustor problems B | Gas Turbine | Fuel; Ignition; and Combustion Systems | D1 | Forced - Immediate | 2013 | Waste Heat | WH | 852 | CC steam units | WECC | Winter | 617.5 | 75 | 1 | 1 | 5079-Other combustor problems B | D1-Forced - Immediate | 852-CC steam units
5079 | Other combustor problems B | Gas Turbine | Fuel; Ignition; and Combustion Systems | D1 | Forced - Immediate | 2013 | Waste Heat | WH | 852 | CC steam units | TRE | Winter | 834.3499 | 111 | 1 | 1 | 5079-Other combustor problems B | D1-Forced - Immediate | 852-CC steam units
5079 | Other combustor problems B | Gas Turbine | Fuel; Ignition; and Combustion Systems | D2 | Forced - Delayed | 2013 | Waste Heat | WH | 852 | CC steam units | TRE | Off-Peak | 2223 | 108 | 1 | 1 | 5079-Other combustor problems B | D2-Forced - Delayed | 852-CC steam units
5079 | Other combustor problems B | Gas Turbine | Fuel; Ignition; and Combustion Systems | U1 | Forced - Immediate | 2013 | Waste Heat | WH | 852 | CC steam units | TRE | Summer | 35.9666 | 83 | 1 | 1 | 5079-Other combustor problems B | U1-Forced - Immediate | 852-CC steam units
5079 | Other combustor problems B | Gas Turbine | Fuel; Ignition; and Combustion Systems | U1 | Forced - Immediate | 2013 | Waste Heat | WH | 852 | CC steam units | TRE | Summer | 45.65 | 83 | 1 | 1 | 5079-Other combustor problems B | U1-Forced - Immediate | 852-CC steam units
5079 | Other combustor problems B | Gas Turbine | Fuel; Ignition; and Combustion Systems | U1 | Forced - Immediate | 2013 | Waste Heat | WH | 852 | CC steam units | TRE | Summer | 59.4833 | 83 | 1 | 1 | 5079-Other combustor problems B | U1-Forced - Immediate | 852-CC steam units
5079 | Other combustor problems B | Gas Turbine | Fuel; Ignition; and Combustion Systems | U1 | Forced - Immediate | 2013 | Waste Heat | WH | 852 | CC steam units | TRE | Summer | 225.4833 | 83 | 1 | 1 | 5079-Other combustor problems B | U1-Forced - Immediate | 852-CC steam units
5079 | Other combustor problems B | Gas Turbine | Fuel; Ignition; and Combustion Systems | U1 | Forced - Immediate | 2013 | Waste Heat | WH | 852 | CC steam units | WECC | Summer | 647.6999 | 153 | 1 | 1 | 5079-Other combustor problems B | U1-Forced - Immediate | 852-CC steam units
5079 | Other combustor problems B | Gas Turbine | Fuel; Ignition; and Combustion Systems | U1 | Forced - Immediate | 2013 | Waste Heat | WH | 852 | CC steam units | TRE | Winter | 110.5 | 221 | 1 | 1 | 5079-Other combustor problems B | U1-Forced - Immediate | 852-CC steam units
5079 | Other combustor problems B | Gas Turbine | Fuel; Ignition; and Combustion Systems | D1 | Forced - Immediate | 2013 | Waste Heat | WH | 852 | CC steam units | RFC | Off-Peak | 28.0188 | 57.97 | 1 | 1 | 5079-Other combustor problems B | D1-Forced - Immediate | 852-CC steam units
5079 | Other combustor problems B | Gas Turbine | Fuel; Ignition; and Combustion Systems | D1 | Forced - Immediate | 2013 | Waste Heat | WH | 852 | CC steam units | TRE | Off-Peak | 46.5 | 93 | 1 | 1 | 5079-Other combustor problems B | D1-Forced - Immediate | 852-CC steam units
5079 | Other combustor problems B | Gas Turbine | Fuel; Ignition; and Combustion Systems | D1 | Forced - Immediate | 2013 | Waste Heat | WH | 852 | CC steam units | MRO | Off-Peak | 358.9666 | 121 | 1 | 1 | 5079-Other combustor problems B | D1-Forced - Immediate | 852-CC steam units
5079 | Other combustor problems B | Gas Turbine | Fuel; Ignition; and Combustion Systems | D1 | Forced - Immediate | 2013 | Waste Heat | WH | 852 | CC steam units | WECC | Winter | 49.9999 | 75 | 1 | 1 | 5079-Other combustor problems B | D1-Forced - Immediate | 852-CC steam units
5079 | Other combustor problems B | Gas Turbine | Fuel; Ignition; and Combustion Systems | D1 | Forced - Immediate | 2013 | Waste Heat | WH | 852 | CC steam units | WECC | Winter | 73.75 | 75 | 1 | 1 | 5079-Other combustor problems B | D1-Forced - Immediate | 852-CC steam units
5079 | Other combustor problems B | Gas Turbine | Fuel; Ignition; and Combustion Systems | D1 | Forced - Immediate | 2013 | Waste Heat | WH | 852 | CC steam units | MRO | Winter | 130.2 | 124 | 1 | 1 | 5079-Other combustor problems B | D1-Forced - Immediate | 852-CC steam units
5079 | Other combustor problems B | Gas Turbine | Fuel; Ignition; and Combustion Systems | D1 | Forced - Immediate | 2013 | Waste Heat | WH | 852 | CC steam units | TRE | Winter | 275.65 | 111 | 1 | 1 | 5079-Other combustor problems B | D1-Forced - Immediate | 852-CC steam units
5079 | Other combustor problems B | Gas Turbine | Fuel; Ignition; and Combustion Systems | D1 | Forced - Immediate | 2013 | Waste Heat | WH | 852 | CC steam units | TRE | Winter | 498.75 | 133 | 1 | 1 | 5079-Other combustor problems B | D1-Forced - Immediate | 852-CC steam units
5079 | Other combustor problems B | Gas Turbine | Fuel; Ignition; and Combustion Systems | D1 | Forced - Immediate | 2013 | Waste Heat | WH | 852 | CC steam units | TRE | Winter | 749.25 | 111 | 1 | 1 | 5079-Other combustor problems B | D1-Forced - Immediate | 852-CC steam units
5079 | Other combustor problems B | Gas Turbine | Fuel; Ignition; and Combustion Systems | U1 | Forced - Immediate | 2013 | Waste Heat | WH | 852 | CC steam units | TRE | Off-Peak | 48.4166 | 83 | 1 | 1 | 5079-Other combustor problems B | U1-Forced - Immediate | 852-CC steam units
5079 | Other combustor problems B | Gas Turbine | Fuel; Ignition; and Combustion Systems | U1 | Forced - Immediate | 2013 | Waste Heat | WH | 852 | CC steam units | TRE | Off-Peak | 81.6166 | 83 | 1 | 1 | 5079-Other combustor problems B | U1-Forced - Immediate | 852-CC steam units
5079 | Other combustor problems B | Gas Turbine | Fuel; Ignition; and Combustion Systems | U1 | Forced - Immediate | 2013 | Waste Heat | WH | 852 | CC steam units | TRE | Off-Peak | 86.5 | 173 | 1 | 1 | 5079-Other combustor problems B | U1-Forced - Immediate | 852-CC steam units
5079 | Other combustor problems B | Gas Turbine | Fuel; Ignition; and Combustion Systems | U1 | Forced - Immediate | 2013 | Waste Heat | WH | 852 | CC steam units | TRE | Off-Peak | 167.3833 | 83 | 1 | 1 | 5079-Other combustor problems B | U1-Forced - Immediate | 852-CC steam units
5079 | Other combustor problems B | Gas Turbine | Fuel; Ignition; and Combustion Systems | U1 | Forced - Immediate | 2013 | Waste Heat | WH | 852 | CC steam units | TRE | Off-Peak | 431.6 | 83 | 1 | 1 | 5079-Other combustor problems B | U1-Forced - Immediate | 852-CC steam units
5079 | Other combustor problems B | Gas Turbine | Fuel; Ignition; and Combustion Systems | U1 | Forced - Immediate | 2013 | Waste Heat | WH | 852 | CC steam units | TRE | Summer | 38.7333 | 83 | 1 | 4 | 5079-Other combustor problems B | U1-Forced - Immediate | 852-CC steam units
5079 | Other combustor problems B | Gas Turbine | Fuel; Ignition; and Combustion Systems | U1 | Forced - Immediate | 2013 | Waste Heat | WH | 852 | CC steam units | TRE | Summer | 91.3 | 83 | 1 | 1 | 5079-Other combustor problems B | U1-Forced - Immediate | 852-CC steam units
5079 | Other combustor problems B | Gas Turbine | Fuel; Ignition; and Combustion Systems | U1 | Forced - Immediate | 2013 | Waste Heat | WH | 852 | CC steam units | TRE | Summer | 92.6833 | 83 | 1 | 1 | 5079-Other combustor problems B | U1-Forced - Immediate | 852-CC steam units
5079 | Other combustor problems B | Gas Turbine | Fuel; Ignition; and Combustion Systems | U1 | Forced - Immediate | 2013 | Waste Heat | WH | 852 | CC steam units | TRE | Winter | 278.05 | 83 | 1 | 1 | 5079-Other combustor problems B | U1-Forced - Immediate | 852-CC steam units
5079 | Other combustor problems B | Gas Turbine | Fuel; Ignition; and Combustion Systems | D1 | Forced - Immediate | 2013 | Gas | GG | 852 | CC steam units | RFC | Off-Peak | 16.1 | 14 | 1 | 1 | 5079-Other combustor problems B | D1-Forced - Immediate | 852-CC steam units
5079 | Other combustor problems B | Gas Turbine | Fuel; Ignition; and Combustion Systems | D1 | Forced - Immediate | 2013 | Waste Heat | WH | 852 | CC steam units | RFC | Off-Peak | 24.5 | 70 | 1 | 1 | 5079-Other combustor problems B | D1-Forced - Immediate | 852-CC steam units
5079 | Other combustor problems B | Gas Turbine | Fuel; Ignition; and Combustion Systems | D1 | Forced - Immediate | 2013 | Waste Heat | WH | 852 | CC steam units | WECC | Off-Peak | 86.6666 | 100 | 1 | 1 | 5079-Other combustor problems B | D1-Forced - Immediate | 852-CC steam units
5079 | Other combustor problems B | Gas Turbine | Fuel; Ignition; and Combustion Systems | D1 | Forced - Immediate | 2013 | Waste Heat | WH | 852 | CC steam units | SERC | Off-Peak | 209.4333 | 103 | 1 | 1 | 5079-Other combustor problems B | D1-Forced - Immediate | 852-CC steam units
5079 | Other combustor problems B | Gas Turbine | Fuel; Ignition; and Combustion Systems | D1 | Forced - Immediate | 2013 | Waste Heat | WH | 852 | CC steam units | RFC | Summer | 17.589 | 58.63 | 1 | 1 | 5079-Other combustor problems B | D1-Forced - Immediate | 852-CC steam units
5079 | Other combustor problems B | Gas Turbine | Fuel; Ignition; and Combustion Systems | D1 | Forced - Immediate | 2013 | Waste Heat | WH | 852 | CC steam units | TRE | Summer | 49.5 | 99 | 1 | 1 | 5079-Other combustor problems B | D1-Forced - Immediate | 852-CC steam units
5079 | Other combustor problems B | Gas Turbine | Fuel; Ignition; and Combustion Systems | D1 | Forced - Immediate | 2013 | Waste Heat | WH | 852 | CC steam units | TRE | Summer | 74.1666 | 89 | 1 | 1 | 5079-Other combustor problems B | D1-Forced - Immediate | 852-CC steam units
5079 | Other combustor problems B | Gas Turbine | Fuel; Ignition; and Combustion Systems | D1 | Forced - Immediate | 2013 | Waste Heat | WH | 852 | CC steam units | WECC | Winter | 32.5 | 75 | 1 | 1 | 5079-Other combustor problems B | D1-Forced - Immediate | 852-CC steam units
5079 | Other combustor problems B | Gas Turbine | Fuel; Ignition; and Combustion Systems | D1 | Forced - Immediate | 2013 | Waste Heat | WH | 852 | CC steam units | TRE | Winter | 55.5 | 111 | 1 | 1 | 5079-Other combustor problems B | D1-Forced - Immediate | 852-CC steam units
5079 | Other combustor problems B | Gas Turbine | Fuel; Ignition; and Combustion Systems | D1 | Forced - Immediate | 2013 | Waste Heat | WH | 852 | CC steam units | WECC | Winter | 103.75 | 75 | 1 | 1 | 5079-Other combustor problems B | D1-Forced - Immediate | 852-CC steam units
5079 | Other combustor problems B | Gas Turbine | Fuel; Ignition; and Combustion Systems | D1 | Forced - Immediate | 2013 | Waste Heat | WH | 852 | CC steam units | MRO | Winter | 376.7999 | 144 | 1 | 1 | 5079-Other combustor problems B | D1-Forced - Immediate | 852-CC steam units
5079 | Other combustor problems B | Gas Turbine | Fuel; Ignition; and Combustion Systems | U1 | Forced - Immediate | 2013 | Waste Heat | WH | 852 | CC steam units | TRE | Off-Peak | 428.7332 | 218 | 1 | 1 | 5079-Other combustor problems B | U1-Forced - Immediate | 852-CC steam units
5079 | Other combustor problems B | Gas Turbine | Fuel; Ignition; and Combustion Systems | U1 | Forced - Immediate | 2013 | Waste Heat | WH | 852 | CC steam units | TRE | Summer | 107.9 | 83 | 1 | 1 | 5079-Other combustor problems B | U1-Forced - Immediate | 852-CC steam units
5079 | Other combustor problems B | Gas Turbine | Fuel; Ignition; and Combustion Systems | D1 | Forced - Immediate | 2013 | Gas | GG | 852 | CC steam units | MRO | Winter | 196 | 56 | 1 | 1 | 5079-Other combustor problems B | D1-Forced - Immediate | 852-CC steam units
5079 | Other combustor problems B | Gas Turbine | Fuel; Ignition; and Combustion Systems | D1 | Forced - Immediate | 2013 | Gas | GG | 852 | CC steam units | MRO | Winter | 497.5666 | 118 | 1 | 1 | 5079-Other combustor problems B | D1-Forced - Immediate | 852-CC steam units
5079 | Other combustor problems B | Gas Turbine | Fuel; Ignition; and Combustion Systems | D1 | Forced - Immediate | 2013 | Waste Heat | WH | 852 | CC steam units | RFC | Off-Peak | 13.5263 | 57.97 | 1 | 1 | 5079-Other combustor problems B | D1-Forced - Immediate | 852-CC steam units
5079 | Other combustor problems B | Gas Turbine | Fuel; Ignition; and Combustion Systems | D1 | Forced - Immediate | 2013 | Waste Heat | WH | 852 | CC steam units | TRE | Off-Peak | 45 | 90 | 1 | 2 | 5079-Other combustor problems B | D1-Forced - Immediate | 852-CC steam units
5079 | Other combustor problems B | Gas Turbine | Fuel; Ignition; and Combustion Systems | D1 | Forced - Immediate | 2013 | Waste Heat | WH | 852 | CC steam units | TRE | Off-Peak | 45.5 | 91 | 1 | 1 | 5079-Other combustor problems B | D1-Forced - Immediate | 852-CC steam units
5079 | Other combustor problems B | Gas Turbine | Fuel; Ignition; and Combustion Systems | D1 | Forced - Immediate | 2013 | Waste Heat | WH | 852 | CC steam units | MRO | Off-Peak | 50.4166 | 121 | 1 | 1 | 5079-Other combustor problems B | D1-Forced - Immediate | 852-CC steam units
5079 | Other combustor problems B | Gas Turbine | Fuel; Ignition; and Combustion Systems | D1 | Forced - Immediate | 2013 | Waste Heat | WH | 852 | CC steam units | WECC | Off-Peak | 91.6666 | 100 | 1 | 1 | 5079-Other combustor problems B | D1-Forced - Immediate | 852-CC steam units
5079 | Other combustor problems B | Gas Turbine | Fuel; Ignition; and Combustion Systems | D1 | Forced - Immediate | 2013 | Waste Heat | WH | 852 | CC steam units | RFC | Off-Peak | 206.7596 | 57.97 | 1 | 1 | 5079-Other combustor problems B | D1-Forced - Immediate | 852-CC steam units
5079 | Other combustor problems B | Gas Turbine | Fuel; Ignition; and Combustion Systems | D1 | Forced - Immediate | 2013 | Waste Heat | WH | 852 | CC steam units | WECC | Off-Peak | 216.6666 | 200 | 1 | 1 | 5079-Other combustor problems B | D1-Forced - Immediate | 852-CC steam units
5079 | Other combustor problems B | Gas Turbine | Fuel; Ignition; and Combustion Systems | D1 | Forced - Immediate | 2013 | Waste Heat | WH | 852 | CC steam units | WECC | Off-Peak | 308.3333 | 100 | 1 | 1 | 5079-Other combustor problems B | D1-Forced - Immediate | 852-CC steam units
5079 | Other combustor problems B | Gas Turbine | Fuel; Ignition; and Combustion Systems | D1 | Forced - Immediate | 2013 | Waste Heat | WH | 852 | CC steam units | TRE | Off-Peak | 1423.5 | 13 | 1 | 1 | 5079-Other combustor problems B | D1-Forced - Immediate | 852-CC steam units
5079 | Other combustor problems B | Gas Turbine | Fuel; Ignition; and Combustion Systems | D1 | Forced - Immediate | 2013 | Waste Heat | WH | 852 | CC steam units | RFC | Summer | 40.9366 | 122.81 | 1 | 1 | 5079-Other combustor problems B | D1-Forced - Immediate | 852-CC steam units
5079 | Other combustor problems B | Gas Turbine | Fuel; Ignition; and Combustion Systems | D1 | Forced - Immediate | 2013 | Waste Heat | WH | 852 | CC steam units | TRE | Summer | 44 | 88 | 1 | 2 | 5079-Other combustor problems B | D1-Forced - Immediate | 852-CC steam units
5079 | Other combustor problems B | Gas Turbine | Fuel; Ignition; and Combustion Systems | D1 | Forced - Immediate | 2013 | Waste Heat | WH | 852 | CC steam units | TRE | Summer | 71.8666 | 88 | 1 | 1 | 5079-Other combustor problems B | D1-Forced - Immediate | 852-CC steam units
5079 | Other combustor problems B | Gas Turbine | Fuel; Ignition; and Combustion Systems | D1 | Forced - Immediate | 2013 | Waste Heat | WH | 852 | CC steam units | TRE | Summer | 73.3333 | 88 | 1 | 1 | 5079-Other combustor problems B | D1-Forced - Immediate | 852-CC steam units
5079 | Other combustor problems B | Gas Turbine | Fuel; Ignition; and Combustion Systems | D1 | Forced - Immediate | 2013 | Waste Heat | WH | 852 | CC steam units | MRO | Summer | 114.95 | 121 | 1 | 1 | 5079-Other combustor problems B | D1-Forced - Immediate | 852-CC steam units
5079 | Other combustor problems B | Gas Turbine | Fuel; Ignition; and Combustion Systems | D1 | Forced - Immediate | 2013 | Waste Heat | WH | 852 | CC steam units | MRO | Summer | 129.0666 | 121 | 1 | 1 | 5079-Other combustor problems B | D1-Forced - Immediate | 852-CC steam units
5079 | Other combustor problems B | Gas Turbine | Fuel; Ignition; and Combustion Systems | D1 | Forced - Immediate | 2013 | Waste Heat | WH | 852 | CC steam units | WECC | Winter | 102.4999 | 75 | 1 | 1 | 5079-Other combustor problems B | D1-Forced - Immediate | 852-CC steam units
5079 | Other combustor problems B | Gas Turbine | Fuel; Ignition; and Combustion Systems | D1 | Forced - Immediate | 2013 | Waste Heat | WH | 852 | CC steam units | MRO | Winter | 5834.3999 | 144 | 1 | 1 | 5079-Other combustor problems B | D1-Forced - Immediate | 852-CC steam units
5079 | Other combustor problems B | Gas Turbine | Fuel; Ignition; and Combustion Systems | D2 | Forced - Delayed | 2013 | Waste Heat | WH | 852 | CC steam units | TRE | Off-Peak | 11817 | 13 | 1 | 1 | 5079-Other combustor problems B | D2-Forced - Delayed | 852-CC steam units
5079 | Other combustor problems B | Gas Turbine | Fuel; Ignition; and Combustion Systems | U1 | Forced - Immediate | 2013 | Waste Heat | WH | 852 | CC steam units | TRE | Winter | 66.4 | 83 | 1 | 1 | 5079-Other combustor problems B | U1-Forced - Immediate | 852-CC steam units
5079 | Other combustor problems B | Gas Turbine | Fuel; Ignition; and Combustion Systems | U1 | Forced - Immediate | 2013 | Waste Heat | WH | 852 | CC steam units | WECC | Winter | 2665.0665 | 304 | 1 | 1 | 5079-Other combustor problems B | U1-Forced - Immediate | 852-CC steam units
5079 | Other combustor problems B | Gas Turbine | Fuel; Ignition; and Combustion Systems | D1 | Forced - Immediate | 2013 | Gas | GG | 852 | CC steam units | MRO | Winter | 1380 | 69 | 1 | 1 | 5079-Other combustor problems B | D1-Forced - Immediate | 852-CC steam units
5079 | Other combustor problems B | Gas Turbine | Fuel; Ignition; and Combustion Systems | D1 | Forced - Immediate | 2013 | Waste Heat | WH | 852 | CC steam units | TRE | Off-Peak | 51 | 102 | 1 | 2 | 5079-Other combustor problems B | D1-Forced - Immediate | 852-CC steam units
5079 | Other combustor problems B | Gas Turbine | Fuel; Ignition; and Combustion Systems | D1 | Forced - Immediate | 2013 | Waste Heat | WH | 852 | CC steam units | RFC | Off-Peak | 67.5455 | 122.81 | 1 | 1 | 5079-Other combustor problems B | D1-Forced - Immediate | 852-CC steam units
5079 | Other combustor problems B | Gas Turbine | Fuel; Ignition; and Combustion Systems | D1 | Forced - Immediate | 2013 | Waste Heat | WH | 852 | CC steam units | WECC | Off-Peak | 75 | 100 | 1 | 1 | 5079-Other combustor problems B | D1-Forced - Immediate | 852-CC steam units
5079 | Other combustor problems B | Gas Turbine | Fuel; Ignition; and Combustion Systems | D1 | Forced - Immediate | 2013 | Waste Heat | WH | 852 | CC steam units | WECC | Off-Peak | 176.6666 | 100 | 1 | 1 | 5079-Other combustor problems B | D1-Forced - Immediate | 852-CC steam units
5079 | Other combustor problems B | Gas Turbine | Fuel; Ignition; and Combustion Systems | D1 | Forced - Immediate | 2013 | Waste Heat | WH | 852 | CC steam units | RFC | Summer | 12.534 | 62.67 | 1 | 1 | 5079-Other combustor problems B | D1-Forced - Immediate | 852-CC steam units
5079 | Other combustor problems B | Gas Turbine | Fuel; Ignition; and Combustion Systems | D1 | Forced - Immediate | 2013 | Waste Heat | WH | 852 | CC steam units | RFC | Summer | 63.4518 | 122.81 | 1 | 1 | 5079-Other combustor problems B | D1-Forced - Immediate | 852-CC steam units
5079 | Other combustor problems B | Gas Turbine | Fuel; Ignition; and Combustion Systems | D1 | Forced - Immediate | 2013 | Waste Heat | WH | 852 | CC steam units | RFC | Summer | 73.2875 | 58.63 | 1 | 1 | 5079-Other combustor problems B | D1-Forced - Immediate | 852-CC steam units
5079 | Other combustor problems B | Gas Turbine | Fuel; Ignition; and Combustion Systems | D1 | Forced - Immediate | 2013 | Waste Heat | WH | 852 | CC steam units | RFC | Winter | 27.9499 | 129 | 1 | 1 | 5079-Other combustor problems B | D1-Forced - Immediate | 852-CC steam units
5079 | Other combustor problems B | Gas Turbine | Fuel; Ignition; and Combustion Systems | D1 | Forced - Immediate | 2013 | Waste Heat | WH | 852 | CC steam units | WECC | Winter | 422.5 | 75 | 1 | 1 | 5079-Other combustor problems B | D1-Forced - Immediate | 852-CC steam units
5079 | Other combustor problems B | Gas Turbine | Fuel; Ignition; and Combustion Systems | D1 | Forced - Immediate | 2013 | Waste Heat | WH | 852 | CC steam units | TRE | Winter | 2798.4237 | 128.27 | 1 | 1 | 5079-Other combustor problems B | D1-Forced - Immediate | 852-CC steam units
5079 | Other combustor problems B | Gas Turbine | Fuel; Ignition; and Combustion Systems | U1 | Forced - Immediate | 2013 | Waste Heat | WH | 852 | CC steam units | TRE | Off-Peak | 55.3333 | 83 | 1 | 1 | 5079-Other combustor problems B | U1-Forced - Immediate | 852-CC steam units
5079 | Other combustor problems B | Gas Turbine | Fuel; Ignition; and Combustion Systems | U1 | Forced - Immediate | 2013 | Waste Heat | WH | 852 | CC steam units | TRE | Off-Peak | 67.7833 | 83 | 1 | 1 | 5079-Other combustor problems B | U1-Forced - Immediate | 852-CC steam units
5079 | Other combustor problems B | Gas Turbine | Fuel; Ignition; and Combustion Systems | U1 | Forced - Immediate | 2013 | Waste Heat | WH | 852 | CC steam units | TRE | Off-Peak | 177.0666 | 83 | 1 | 1 | 5079-Other combustor problems B | U1-Forced - Immediate | 852-CC steam units
5079 | Other combustor problems B | Gas Turbine | Fuel; Ignition; and Combustion Systems | U1 | Forced - Immediate | 2013 | Waste Heat | WH | 852 | CC steam units | TRE | Off-Peak | 199.8332 | 218 | 1 | 1 | 5079-Other combustor problems B | U1-Forced - Immediate | 852-CC steam units
5079 | Other combustor problems B | Gas Turbine | Fuel; Ignition; and Combustion Systems | U1 | Forced - Immediate | 2013 | Waste Heat | WH | 852 | CC steam units | TRE | Summer | 71.9333 | 83 | 1 | 1 | 5079-Other combustor problems B | U1-Forced - Immediate | 852-CC steam units
5079 | Other combustor problems B | Gas Turbine | Fuel; Ignition; and Combustion Systems | U1 | Forced - Immediate | 2013 | Waste Heat | WH | 852 | CC steam units | TRE | Summer | 77.4666 | 83 | 1 | 1 | 5079-Other combustor problems B | U1-Forced - Immediate | 852-CC steam units
5079 | Other combustor problems B | Gas Turbine | Fuel; Ignition; and Combustion Systems | U1 | Forced - Immediate | 2013 | Waste Heat | WH | 852 | CC steam units | TRE | Summer | 170 | 170 | 1 | 2 | 5079-Other combustor problems B | U1-Forced - Immediate | 852-CC steam units
5079 | Other combustor problems B | Gas Turbine | Fuel; Ignition; and Combustion Systems | U1 | Forced - Immediate | 2013 | Waste Heat | WH | 852 | CC steam units | WECC | Winter | 1930.4 | 304 | 1 | 1 | 5079-Other combustor problems B | U1-Forced - Immediate | 852-CC steam units
5079 | Other combustor problems B | Gas Turbine | Fuel; Ignition; and Combustion Systems | D1 | Forced - Immediate | 2013 | Waste Heat | WH | 852 | CC steam units | MRO | Off-Peak | 68.5666 | 121 | 1 | 1 | 5079-Other combustor problems B | D1-Forced - Immediate | 852-CC steam units
5079 | Other combustor problems B | Gas Turbine | Fuel; Ignition; and Combustion Systems | D1 | Forced - Immediate | 2013 | Waste Heat | WH | 852 | CC steam units | TRE | Off-Peak | 80.5999 | 93 | 1 | 1 | 5079-Other combustor problems B | D1-Forced - Immediate | 852-CC steam units
5079 | Other combustor problems B | Gas Turbine | Fuel; Ignition; and Combustion Systems | D1 | Forced - Immediate | 2013 | Waste Heat | WH | 852 | CC steam units | NPCC | Off-Peak | 319.8 | 82 | 1 | 1 | 5079-Other combustor problems B | D1-Forced - Immediate | 852-CC steam units
5079 | Other combustor problems B | Gas Turbine | Fuel; Ignition; and Combustion Systems | D1 | Forced - Immediate | 2013 | Waste Heat | WH | 852 | CC steam units | RFC | Off-Peak | 4154.1499 | 124.5 | 1 | 1 | 5079-Other combustor problems B | D1-Forced - Immediate | 852-CC steam units
5079 | Other combustor problems B | Gas Turbine | Fuel; Ignition; and Combustion Systems | D1 | Forced - Immediate | 2013 | Waste Heat | WH | 852 | CC steam units | RFC | Summer | 15.6346 | 58.63 | 1 | 1 | 5079-Other combustor problems B | D1-Forced - Immediate | 852-CC steam units
5079 | Other combustor problems B | Gas Turbine | Fuel; Ignition; and Combustion Systems | D1 | Forced - Immediate | 2013 | Waste Heat | WH | 852 | CC steam units | TRE | Winter | 10.1667 | 5 | 1 | 1 | 5079-Other combustor problems B | D1-Forced - Immediate | 852-CC steam units
5079 | Other combustor problems B | Gas Turbine | Fuel; Ignition; and Combustion Systems | D1 | Forced - Immediate | 2013 | Waste Heat | WH | 852 | CC steam units | WECC | Winter | 53.7499 | 75 | 1 | 1 | 5079-Other combustor problems B | D1-Forced - Immediate | 852-CC steam units
5079 | Other combustor problems B | Gas Turbine | Fuel; Ignition; and Combustion Systems | D1 | Forced - Immediate | 2013 | Waste Heat | WH | 852 | CC steam units | TRE | Winter | 111 | 111 | 1 | 1 | 5079-Other combustor problems B | D1-Forced - Immediate | 852-CC steam units
5079 | Other combustor problems B | Gas Turbine | Fuel; Ignition; and Combustion Systems | D1 | Forced - Immediate | 2013 | Waste Heat | WH | 852 | CC steam units | WECC | Winter | 132.5 | 75 | 1 | 1 | 5079-Other combustor problems B | D1-Forced - Immediate | 852-CC steam units
5079 | Other combustor problems B | Gas Turbine | Fuel; Ignition; and Combustion Systems | D1 | Forced - Immediate | 2013 | Waste Heat | WH | 852 | CC steam units | MRO | Winter | 1369.9999 | 120 | 1 | 1 | 5079-Other combustor problems B | D1-Forced - Immediate | 852-CC steam units
5079 | Other combustor problems B | Gas Turbine | Fuel; Ignition; and Combustion Systems | D1 | Forced - Immediate | 2013 | Waste Heat | WH | 852 | CC steam units | MRO | Winter | 2808 | 144 | 1 | 1 | 5079-Other combustor problems B | D1-Forced - Immediate | 852-CC steam units
5079 | Other combustor problems B | Gas Turbine | Fuel; Ignition; and Combustion Systems | D2 | Forced - Delayed | 2013 | Waste Heat | WH | 852 | CC steam units | TRE | Off-Peak | 1557.6333 | 166 | 1 | 1 | 5079-Other combustor problems B | D2-Forced - Delayed | 852-CC steam units
5079 | Other combustor problems B | Gas Turbine | Fuel; Ignition; and Combustion Systems | U1 | Forced - Immediate | 2013 | Waste Heat | WH | 852 | CC steam units | TRE | Off-Peak | 108.5 | 217 | 1 | 1 | 5079-Other combustor problems B | U1-Forced - Immediate | 852-CC steam units
5079 | Other combustor problems B | Gas Turbine | Fuel; Ignition; and Combustion Systems | U1 | Forced - Immediate | 2013 | Waste Heat | WH | 852 | CC steam units | TRE | Off-Peak | 138.3333 | 83 | 1 | 1 | 5079-Other combustor problems B | U1-Forced - Immediate | 852-CC steam units
5079 | Other combustor problems B | Gas Turbine | Fuel; Ignition; and Combustion Systems | U1 | Forced - Immediate | 2013 | Waste Heat | WH | 852 | CC steam units | TRE | Off-Peak | 172.0833 | 175 | 1 | 1 | 5079-Other combustor problems B | U1-Forced - Immediate | 852-CC steam units
5079 | Other combustor problems B | Gas Turbine | Fuel; Ignition; and Combustion Systems | U1 | Forced - Immediate | 2013 | Waste Heat | WH | 852 | CC steam units | TRE | Summer | 40.1166 | 83 | 1 | 1 | 5079-Other combustor problems B | U1-Forced - Immediate | 852-CC steam units
5079 | Other combustor problems B | Gas Turbine | Fuel; Ignition; and Combustion Systems | U1 | Forced - Immediate | 2013 | Waste Heat | WH | 852 | CC steam units | TRE | Winter | 795.4166 | 83 | 1 | 1 | 5079-Other combustor problems B | U1-Forced - Immediate | 852-CC steam units
5079 | Other combustor problems B | Gas Turbine | Fuel; Ignition; and Combustion Systems | D1 | Forced - Immediate | 2013 | Gas | GG | 852 | CC steam units | RFC | Winter | 33.6 | 14 | 1 | 1 | 5079-Other combustor problems B | D1-Forced - Immediate | 852-CC steam units
5079 | Other combustor problems B | Gas Turbine | Fuel; Ignition; and Combustion Systems | D1 | Forced - Immediate | 2013 | Waste Heat | WH | 852 | CC steam units | TRE | Off-Peak | 71.9999 | 108 | 1 | 1 | 5079-Other combustor problems B | D1-Forced - Immediate | 852-CC steam units
5079 | Other combustor problems B | Gas Turbine | Fuel; Ignition; and Combustion Systems | D1 | Forced - Immediate | 2013 | Waste Heat | WH | 852 | CC steam units | MRO | Off-Peak | 264.1833 | 121 | 1 | 1 | 5079-Other combustor problems B | D1-Forced - Immediate | 852-CC steam units
5079 | Other combustor problems B | Gas Turbine | Fuel; Ignition; and Combustion Systems | D1 | Forced - Immediate | 2013 | Waste Heat | WH | 852 | CC steam units | RFC | Summer | 26.3835 | 58.63 | 1 | 1 | 5079-Other combustor problems B | D1-Forced - Immediate | 852-CC steam units
5079 | Other combustor problems B | Gas Turbine | Fuel; Ignition; and Combustion Systems | D1 | Forced - Immediate | 2013 | Waste Heat | WH | 852 | CC steam units | RFC | Summer | 35.513 | 62.67 | 1 | 1 | 5079-Other combustor problems B | D1-Forced - Immediate | 852-CC steam units
5079 | Other combustor problems B | Gas Turbine | Fuel; Ignition; and Combustion Systems | D1 | Forced - Immediate | 2013 | Waste Heat | WH | 852 | CC steam units | TRE | Summer | 70.4 | 88 | 1 | 1 | 5079-Other combustor problems B | D1-Forced - Immediate | 852-CC steam units
5079 | Other combustor problems B | Gas Turbine | Fuel; Ignition; and Combustion Systems | D1 | Forced - Immediate | 2013 | Waste Heat | WH | 852 | CC steam units | RFC | Summer | 134.7405 | 62.67 | 1 | 1 | 5079-Other combustor problems B | D1-Forced - Immediate | 852-CC steam units
5079 | Other combustor problems B | Gas Turbine | Fuel; Ignition; and Combustion Systems | D1 | Forced - Immediate | 2013 | Waste Heat | WH | 852 | CC steam units | WECC | Winter | 45 | 75 | 1 | 1 | 5079-Other combustor problems B | D1-Forced - Immediate | 852-CC steam units
5079 | Other combustor problems B | Gas Turbine | Fuel; Ignition; and Combustion Systems | D1 | Forced - Immediate | 2013 | Waste Heat | WH | 852 | CC steam units | TRE | Winter | 69.6666 | 110 | 1 | 1 | 5079-Other combustor problems B | D1-Forced - Immediate | 852-CC steam units
5079 | Other combustor problems B | Gas Turbine | Fuel; Ignition; and Combustion Systems | D1 | Forced - Immediate | 2013 | Waste Heat | WH | 852 | CC steam units | WECC | Winter | 112.5 | 75 | 1 | 1 | 5079-Other combustor problems B | D1-Forced - Immediate | 852-CC steam units
5079 | Other combustor problems B | Gas Turbine | Fuel; Ignition; and Combustion Systems | D1 | Forced - Immediate | 2013 | Waste Heat | WH | 852 | CC steam units | TRE | Winter | 171.6666 | 100 | 1 | 1 | 5079-Other combustor problems B | D1-Forced - Immediate | 852-CC steam units
5079 | Other combustor problems B | Gas Turbine | Fuel; Ignition; and Combustion Systems | U1 | Forced - Immediate | 2013 | Waste Heat | WH | 852 | CC steam units | TRE | Off-Peak | 37.35 | 83 | 1 | 2 | 5079-Other combustor problems B | U1-Forced - Immediate | 852-CC steam units
5079 | Other combustor problems B | Gas Turbine | Fuel; Ignition; and Combustion Systems | U1 | Forced - Immediate | 2013 | Waste Heat | WH | 852 | CC steam units | TRE | Off-Peak | 209.7665 | 217 | 1 | 1 | 5079-Other combustor problems B | U1-Forced - Immediate | 852-CC steam units
5079 | Other combustor problems B | Gas Turbine | Fuel; Ignition; and Combustion Systems | U1 | Forced - Immediate | 2013 | Waste Heat | WH | 852 | CC steam units | TRE | Summer | 41.5 | 83 | 1 | 2 | 5079-Other combustor problems B | U1-Forced - Immediate | 852-CC steam units
5079 | Other combustor problems B | Gas Turbine | Fuel; Ignition; and Combustion Systems | U1 | Forced - Immediate | 2013 | Waste Heat | WH | 852 | CC steam units | TRE | Summer | 58.1 | 83 | 1 | 1 | 5079-Other combustor problems B | U1-Forced - Immediate | 852-CC steam units
5079 | Other combustor problems B | Gas Turbine | Fuel; Ignition; and Combustion Systems | U1 | Forced - Immediate | 2013 | Waste Heat | WH | 852 | CC steam units | TRE | Summer | 199.7333 | 214 | 1 | 1 | 5079-Other combustor problems B | U1-Forced - Immediate | 852-CC steam units
5079 | Other combustor problems B | Gas Turbine | Fuel; Ignition; and Combustion Systems | D1 | Forced - Immediate | 2013 | Gas | GG | 860 | Co-generator Block | NPCC | Summer | 423.6897 | 438.3 | 1 | 1 | 5079-Other combustor problems B | D1-Forced - Immediate | 860-Co-generator Block
5079 | Other combustor problems B | Gas Turbine | Fuel; Ignition; and Combustion Systems | U1 | Forced - Immediate | 2013 | Gas | GG | 860 | Co-generator Block | WECC | Off-Peak | 62.0833 | 74.5 | 1 | 1 | 5079-Other combustor problems B | U1-Forced - Immediate | 860-Co-generator Block
5079 | Other combustor problems B | Gas Turbine | Fuel; Ignition; and Combustion Systems | U1 | Forced - Immediate | 2013 | Gas | GG | 860 | Co-generator Block | WECC | Off-Peak | 68.2916 | 74.5 | 1 | 1 | 5079-Other combustor problems B | U1-Forced - Immediate | 860-Co-generator Block
5079 | Other combustor problems B | Gas Turbine | Fuel; Ignition; and Combustion Systems | U1 | Forced - Immediate | 2013 | Gas | GG | 860 | Co-generator Block | WECC | Off-Peak | 165.1416 | 74.5 | 1 | 1 | 5079-Other combustor problems B | U1-Forced - Immediate | 860-Co-generator Block
5079 | Other combustor problems B | Gas Turbine | Fuel; Ignition; and Combustion Systems | U1 | Forced - Immediate | 2013 | Gas | GG | 860 | Co-generator Block | WECC | Summer | 554.2785 | 33.29 | 1 | 1 | 5079-Other combustor problems B | U1-Forced - Immediate | 860-Co-generator Block
5079 | Other combustor problems B | Gas Turbine | Fuel; Ignition; and Combustion Systems | U1 | Forced - Immediate | 2013 | Gas | GG | 860 | Co-generator Block | WECC | Winter | 38.4916 | 74.5 | 1 | 4 | 5079-Other combustor problems B | U1-Forced - Immediate | 860-Co-generator Block
5079 | Other combustor problems B | Gas Turbine | Fuel; Ignition; and Combustion Systems | U1 | Forced - Immediate | 2013 | Gas | GG | 860 | Co-generator Block | WECC | Winter | 151.4833 | 74.5 | 1 | 1 | 5079-Other combustor problems B | U1-Forced - Immediate | 860-Co-generator Block
5079 | Other combustor problems B | Gas Turbine | Fuel; Ignition; and Combustion Systems | U1 | Forced - Immediate | 2013 | Gas | GG | 860 | Co-generator Block | WECC | Off-Peak | 39.7333 | 74.5 | 1 | 1 | 5079-Other combustor problems B | U1-Forced - Immediate | 860-Co-generator Block
5079 | Other combustor problems B | Gas Turbine | Fuel; Ignition; and Combustion Systems | U1 | Forced - Immediate | 2013 | Gas | GG | 860 | Co-generator Block | WECC | Winter | 58.3583 | 74.5 | 1 | 1 | 5079-Other combustor problems B | U1-Forced - Immediate | 860-Co-generator Block
5079 | Other combustor problems B | Gas Turbine | Fuel; Ignition; and Combustion Systems | U1 | Forced - Immediate | 2013 | Gas | GG | 860 | Co-generator Block | WECC | Summer | 34.9545 | 33.29 | 1 | 1 | 5079-Other combustor problems B | U1-Forced - Immediate | 860-Co-generator Block
5079 | Other combustor problems B | Gas Turbine | Fuel; Ignition; and Combustion Systems | U1 | Forced - Immediate | 2013 | Gas | GG | 860 | Co-generator Block | WECC | Summer | 49.6666 | 74.5 | 1 | 1 | 5079-Other combustor problems B | U1-Forced - Immediate | 860-Co-generator Block
5079 | Other combustor problems B | Gas Turbine | Fuel; Ignition; and Combustion Systems | U1 | Forced - Immediate | 2013 | Gas | GG | 860 | Co-generator Block | WECC | Summer | 52.15 | 74.5 | 1 | 1 | 5079-Other combustor problems B | U1-Forced - Immediate | 860-Co-generator Block
5079 | Other combustor problems B | Gas Turbine | Fuel; Ignition; and Combustion Systems | U1 | Forced - Immediate | 2013 | Gas | GG | 860 | Co-generator Block | WECC | Summer | 74.5 | 74.5 | 1 | 1 | 5079-Other combustor problems B | U1-Forced - Immediate | 860-Co-generator Block
5079 | Other combustor problems B | Gas Turbine | Fuel; Ignition; and Combustion Systems | U1 | Forced - Immediate | 2013 | Gas | GG | 860 | Co-generator Block | WECC | Off-Peak | 152.725 | 74.5 | 1 | 1 | 5079-Other combustor problems B | U1-Forced - Immediate | 860-Co-generator Block
5079 | Other combustor problems B | Gas Turbine | Fuel; Ignition; and Combustion Systems | U1 | Forced - Immediate | 2013 | Gas | GG | 860 | Co-generator Block | SERC | Off-Peak | 313.8999 | 219 | 1 | 1 | 5079-Other combustor problems B | U1-Forced - Immediate | 860-Co-generator Block
5079 | Other combustor problems B | Gas Turbine | Fuel; Ignition; and Combustion Systems | U1 | Forced - Immediate | 2013 | Gas | GG | 860 | Co-generator Block | WECC | Summer | 38.4916 | 74.5 | 1 | 1 | 5079-Other combustor problems B | U1-Forced - Immediate | 860-Co-generator Block
5079 | Other combustor problems B | Gas Turbine | Fuel; Ignition; and Combustion Systems | U1 | Forced - Immediate | 2013 | Gas | GG | 860 | Co-generator Block | WECC | Winter | 161.4166 | 74.5 | 1 | 1 | 5079-Other combustor problems B | U1-Forced - Immediate | 860-Co-generator Block
5079 | Other combustor problems B | Gas Turbine | Fuel; Ignition; and Combustion Systems | U1 | Forced - Immediate | 2013 | Gas | GG | 860 | Co-generator Block | WECC | Off-Peak | 150.2416 | 74.5 | 1 | 1 | 5079-Other combustor problems B | U1-Forced - Immediate | 860-Co-generator Block
5079 | Other combustor problems B | Gas Turbine | Fuel; Ignition; and Combustion Systems | U1 | Forced - Immediate | 2013 | Gas | GG | 860 | Co-generator Block | WECC | Summer | 42.2166 | 74.5 | 2 | 2 | 5079-Other combustor problems B | U1-Forced - Immediate | 860-Co-generator Block
5079 | Other combustor problems B | Gas Turbine | Fuel; Ignition; and Combustion Systems | U1 | Forced - Immediate | 2013 | Gas | GG | 860 | Co-generator Block | WECC | Off-Peak | 91.8833 | 74.5 | 1 | 1 | 5079-Other combustor problems B | U1-Forced - Immediate | 860-Co-generator Block
5079 | Other combustor problems B | Gas Turbine | Fuel; Ignition; and Combustion Systems | U1 | Forced - Immediate | 2013 | Gas | GG | 860 | Co-generator Block | WECC | Winter | 39.7333 | 74.5 | 1 | 1 | 5079-Other combustor problems B | U1-Forced - Immediate | 860-Co-generator Block
5079 | Other combustor problems B | Gas Turbine | Fuel; Ignition; and Combustion Systems | U1 | Forced - Immediate | 2013 | Gas | GG | 860 | Co-generator Block | WECC | Winter | 40.975 | 74.5 | 1 | 1 | 5079-Other combustor problems B | U1-Forced - Immediate | 860-Co-generator Block
5079 | Other combustor problems B | Gas Turbine | Fuel; Ignition; and Combustion Systems | U1 | Forced - Immediate | 2013 | Gas | GG | 860 | Co-generator Block | WECC | Off-Peak | 142.7916 | 74.5 | 1 | 1 | 5079-Other combustor problems B | U1-Forced - Immediate | 860-Co-generator Block
5079 | Other combustor problems B | Gas Turbine | Fuel; Ignition; and Combustion Systems | U1 | Forced - Immediate | 2013 | Gas | GG | 860 | Co-generator Block | WECC | Summer | 101.8166 | 74.5 | 1 | 1 | 5079-Other combustor problems B | U1-Forced - Immediate | 860-Co-generator Block
5079 | Other combustor problems B | Gas Turbine | Fuel; Ignition; and Combustion Systems | U1 | Forced - Immediate | 2013 | Gas | GG | 860 | Co-generator Block | WECC | Summer | 3302.8333 | 74.5 | 1 | 1 | 5079-Other combustor problems B | U1-Forced - Immediate | 860-Co-generator Block
5079 | Other combustor problems B | Gas Turbine | Fuel; Ignition; and Combustion Systems | SF | Startup Failure | 2013 | Gas | GG | 861 | CoG GT units | TRE | Winter | 282.1333 | 184 | 1 | 1 | 5079-Other combustor problems B | SF-Startup Failure | 861-CoG GT units
5079 | Other combustor problems B | Gas Turbine | Fuel; Ignition; and Combustion Systems | SF | Startup Failure | 2013 | Gas | GG | 861 | CoG GT units | TRE | Off-Peak | 4.6997 | 12.26 | 1 | 6 | 5079-Other combustor problems B | SF-Startup Failure | 861-CoG GT units
5079 | Other combustor problems B | Gas Turbine | Fuel; Ignition; and Combustion Systems | SF | Startup Failure | 2013 | Gas | GG | 861 | CoG GT units | TRE | Winter | 55.2 | 184 | 1 | 1 | 5079-Other combustor problems B | SF-Startup Failure | 861-CoG GT units
5079 | Other combustor problems B | Gas Turbine | Fuel; Ignition; and Combustion Systems | SF | Startup Failure | 2013 | Gas | GG | 861 | CoG GT units | TRE | Winter | 153.3333 | 184 | 1 | 1 | 5079-Other combustor problems B | SF-Startup Failure | 861-CoG GT units
5079 | Other combustor problems B | Gas Turbine | Fuel; Ignition; and Combustion Systems | U1 | Forced - Immediate | 2013 | Gas | GG | 861 | CoG GT units | TRE | Off-Peak | 5028.6 | 102 | 1 | 1 | 5079-Other combustor problems B | U1-Forced - Immediate | 861-CoG GT units
5079 | Other combustor problems B | Gas Turbine | Fuel; Ignition; and Combustion Systems | SF | Startup Failure | 2013 | Gas | GG | 861 | CoG GT units | TRE | Off-Peak | 116.47 | 12.26 | 1 | 1 | 5079-Other combustor problems B | SF-Startup Failure | 861-CoG GT units
5079 | Other combustor problems B | Gas Turbine | Fuel; Ignition; and Combustion Systems | U1 | Forced - Immediate | 2013 | Gas | GG | 861 | CoG GT units | TRE | Summer | 3203.3333 | 100 | 1 | 1 | 5079-Other combustor problems B | U1-Forced - Immediate | 861-CoG GT units
5079 | Other combustor problems B | Gas Turbine | Fuel; Ignition; and Combustion Systems | SF | Startup Failure | 2013 | Gas | GG | 861 | CoG GT units | TRE | Off-Peak | 3.2693 | 12.26 | 1 | 1 | 5079-Other combustor problems B | SF-Startup Failure | 861-CoG GT units
5079 | Other combustor problems B | Gas Turbine | Fuel; Ignition; and Combustion Systems | SF | Startup Failure | 2013 | Gas | GG | 861 | CoG GT units | TRE | Winter | 162.5333 | 184 | 1 | 1 | 5079-Other combustor problems B | SF-Startup Failure | 861-CoG GT units
5079 | Other combustor problems B | Gas Turbine | Fuel; Ignition; and Combustion Systems | U1 | Forced - Immediate | 2013 | Gas | GG | 861 | CoG GT units | TRE | Summer | 1028.6833 | 181 | 1 | 1 | 5079-Other combustor problems B | U1-Forced - Immediate | 861-CoG GT units
5079 | Other combustor problems B | Gas Turbine | Fuel; Ignition; and Combustion Systems | SF | Startup Failure | 2013 | Gas | GG | 861 | CoG GT units | TRE | Off-Peak | 9.3993 | 12.26 | 1 | 1 | 5079-Other combustor problems B | SF-Startup Failure | 861-CoG GT units
5079 | Other combustor problems B | Gas Turbine | Fuel; Ignition; and Combustion Systems | U1 | Forced - Immediate | 2013 | Gas | GG | 861 | CoG GT units | TRE | Summer | 143277.75 | 99 | 1 | 1 | 5079-Other combustor problems B | U1-Forced - Immediate | 861-CoG GT units
5079 | Other combustor problems B | Gas Turbine | Fuel; Ignition; and Combustion Systems | SF | Startup Failure | 2013 | Gas | GG | 861 | CoG GT units | TRE | Off-Peak | 18.7987 | 12.26 | 1 | 1 | 5079-Other combustor problems B | SF-Startup Failure | 861-CoG GT units
5079 | Other combustor problems B | Gas Turbine | Fuel; Ignition; and Combustion Systems | U1 | Forced - Immediate | 2013 | Gas | GG | 861 | CoG GT units | TRE | Summer | 1730 | 100 | 1 | 1 | 5079-Other combustor problems B | U1-Forced - Immediate | 861-CoG GT units
5079 | Other combustor problems B | Gas Turbine | Fuel; Ignition; and Combustion Systems | D1 | Forced - Immediate | 2013 | Waste Heat | WH | 862 | CoG steam units | TRE | Summer | 471.7166 | 83 | 1 | 1 | 5079-Other combustor problems B | D1-Forced - Immediate | 862-CoG steam units
5079 | Other combustor problems B | Gas Turbine | Fuel; Ignition; and Combustion Systems | D1 | Forced - Immediate | 2013 | Waste Heat | WH | 862 | CoG steam units | TRE | Summer | 864.9 | 27 | 1 | 1 | 5079-Other combustor problems B | D1-Forced - Immediate | 862-CoG steam units
5079 | Other combustor problems B | Gas Turbine | Fuel; Ignition; and Combustion Systems | D1 | Forced - Immediate | 2013 | Waste Heat | WH | 862 | CoG steam units | TRE | Off-Peak | 1331.1 | 27 | 1 | 1 | 5079-Other combustor problems B | D1-Forced - Immediate | 862-CoG steam units
5079 | Other combustor problems B | Gas Turbine | Fuel; Ignition; and Combustion Systems | D1 | Forced - Immediate | 2013 | Waste Heat | WH | 862 | CoG steam units | TRE | Winter | 272.2499 | 135 | 1 | 1 | 5079-Other combustor problems B | D1-Forced - Immediate | 862-CoG steam units
5079 | Other combustor problems B | Gas Turbine | Fuel; Ignition; and Combustion Systems | U1 | Forced - Immediate | 2013 | Waste Heat | WH | 862 | CoG steam units | TRE | Summer | 847.7 | 49 | 1 | 1 | 5079-Other combustor problems B | U1-Forced - Immediate | 862-CoG steam units
5079 | Other combustor problems B | Gas Turbine | Fuel; Ignition; and Combustion Systems | D1 | Forced - Immediate | 2013 | Waste Heat | WH | 862 | CoG steam units | TRE | Winter | 207 | 135 | 1 | 1 | 5079-Other combustor problems B | D1-Forced - Immediate | 862-CoG steam units
5080 | High pressure shaft C | Gas Turbine | Turbine | U1 | Forced - Immediate | 2013 | Oil | DI | 300 | Gas Turbine/Jet Engine (Simple Cycle Operation) | SERC | Summer | 1085.0666 | 52 | 1 | 1 | 5080-High pressure shaft C | U1-Forced - Immediate | 300-Gas Turbine/Jet Engine (Simple Cycle Operation)
5080 | High pressure shaft C | Gas Turbine | Turbine | U1 | Forced - Immediate | 2013 | Gas | GG | 850 | Combined Cycle Block | SERC | Summer | 14337 | 177 | 1 | 1 | 5080-High pressure shaft C | U1-Forced - Immediate | 850-Combined Cycle Block
5080 | High pressure shaft C | Gas Turbine | Turbine | SF | Startup Failure | 2013 | Gas | GG | 860 | Co-generator Block | WECC | Off-Peak | 33.525 | 74.5 | 1 | 1 | 5080-High pressure shaft C | SF-Startup Failure | 860-Co-generator Block
5081 | High pressure bearings D | Gas Turbine | Turbine | D1 | Forced - Immediate | 2013 | Gas | GG | 300 | Gas Turbine/Jet Engine (Simple Cycle Operation) | MRO | Winter | 60277.9166 | 25 | 1 | 1 | 5081-High pressure bearings D | D1-Forced - Immediate | 300-Gas Turbine/Jet Engine (Simple Cycle Operation)
5081 | High pressure bearings D | Gas Turbine | Turbine | U1 | Forced - Immediate | 2013 | Oil | DI | 300 | Gas Turbine/Jet Engine (Simple Cycle Operation) | NPCC | Off-Peak | 3.0667 | 18.4 | 1 | 1 | 5081-High pressure bearings D | U1-Forced - Immediate | 300-Gas Turbine/Jet Engine (Simple Cycle Operation)
5081 | High pressure bearings D | Gas Turbine | Turbine | U1 | Forced - Immediate | 2013 | Gas | GG | 300 | Gas Turbine/Jet Engine (Simple Cycle Operation) | WECC | Off-Peak | 4858.6 | 34 | 1 | 1 | 5081-High pressure bearings D | U1-Forced - Immediate | 300-Gas Turbine/Jet Engine (Simple Cycle Operation)
5081 | High pressure bearings D | Gas Turbine | Turbine | U1 | Forced - Immediate | 2013 | Gas | GG | 300 | Gas Turbine/Jet Engine (Simple Cycle Operation) | TRE | Summer | 85.3333 | 80 | 1 | 1 | 5081-High pressure bearings D | U1-Forced - Immediate | 300-Gas Turbine/Jet Engine (Simple Cycle Operation)
5081 | High pressure bearings D | Gas Turbine | Turbine | U1 | Forced - Immediate | 2013 | Gas | GG | 300 | Gas Turbine/Jet Engine (Simple Cycle Operation) | WECC | Winter | 21605.85 | 63 | 1 | 1 | 5081-High pressure bearings D | U1-Forced - Immediate | 300-Gas Turbine/Jet Engine (Simple Cycle Operation)
5081 | High pressure bearings D | Gas Turbine | Turbine | U1 | Forced - Immediate | 2013 | Oil | DI | 300 | Gas Turbine/Jet Engine (Simple Cycle Operation) | NPCC | Winter | 7.8 | 23.4 | 1 | 1 | 5081-High pressure bearings D | U1-Forced - Immediate | 300-Gas Turbine/Jet Engine (Simple Cycle Operation)
5081 | High pressure bearings D | Gas Turbine | Turbine | U1 | Forced - Immediate | 2013 | Gas | GG | 300 | Gas Turbine/Jet Engine (Simple Cycle Operation) | WECC | Summer | 522.3499 | 93 | 1 | 1 | 5081-High pressure bearings D | U1-Forced - Immediate | 300-Gas Turbine/Jet Engine (Simple Cycle Operation)
5081 | High pressure bearings D | Gas Turbine | Turbine | U1 | Forced - Immediate | 2013 | Gas | GG | 300 | Gas Turbine/Jet Engine (Simple Cycle Operation) | WECC | Winter | 74.55 | 63 | 1 | 1 | 5081-High pressure bearings D | U1-Forced - Immediate | 300-Gas Turbine/Jet Engine (Simple Cycle Operation)
5081 | High pressure bearings D | Gas Turbine | Turbine | U1 | Forced - Immediate | 2013 | Oil | DI | 300 | Gas Turbine/Jet Engine (Simple Cycle Operation) | RFC | Summer | 3968.1 | 18 | 1 | 1 | 5081-High pressure bearings D | U1-Forced - Immediate | 300-Gas Turbine/Jet Engine (Simple Cycle Operation)
5081 | High pressure bearings D | Gas Turbine | Turbine | U1 | Forced - Immediate | 2013 | Gas | GG | 300 | Gas Turbine/Jet Engine (Simple Cycle Operation) | WECC | Off-Peak | 21998.5666 | 34 | 1 | 1 | 5081-High pressure bearings D | U1-Forced - Immediate | 300-Gas Turbine/Jet Engine (Simple Cycle Operation)
5081 | High pressure bearings D | Gas Turbine | Turbine | U1 | Forced - Immediate | 2013 | Gas | GG | 850 | Combined Cycle Block | NPCC | Summer | 234.4626 | 251.21 | 1 | 1 | 5081-High pressure bearings D | U1-Forced - Immediate | 850-Combined Cycle Block
5081 | High pressure bearings D | Gas Turbine | Turbine | D1 | Forced - Immediate | 2013 | Gas | GG | 850 | Combined Cycle Block | SERC | Off-Peak | 39966.4165 | 265 | 1 | 1 | 5081-High pressure bearings D | D1-Forced - Immediate | 850-Combined Cycle Block
5081 | High pressure bearings D | Gas Turbine | Turbine | D1 | Forced - Immediate | 2013 | Gas | GG | 850 | Combined Cycle Block | SERC | Off-Peak | 154.5832 | 265 | 1 | 1 | 5081-High pressure bearings D | D1-Forced - Immediate | 850-Combined Cycle Block
5081 | High pressure bearings D | Gas Turbine | Turbine | U1 | Forced - Immediate | 2013 | Gas | GG | 851 | CC GT units | MRO | Off-Peak | 13250.9 | 78 | 1 | 1 | 5081-High pressure bearings D | U1-Forced - Immediate | 851-CC GT units
5081 | High pressure bearings D | Gas Turbine | Turbine | SF | Startup Failure | 2013 | Gas | GG | 851 | CC GT units | WECC | Winter | 128.35 | 151 | 1 | 1 | 5081-High pressure bearings D | SF-Startup Failure | 851-CC GT units
5081 | High pressure bearings D | Gas Turbine | Turbine | U1 | Forced - Immediate | 2013 | Gas | GG | 851 | CC GT units | SERC | Summer | 7680.75 | 165 | 1 | 1 | 5081-High pressure bearings D | U1-Forced - Immediate | 851-CC GT units
5081 | High pressure bearings D | Gas Turbine | Turbine | U2 | Forced - Delayed | 2013 | Gas | GG | 851 | CC GT units | SERC | Summer | 4127.7499 | 165 | 1 | 1 | 5081-High pressure bearings D | U2-Forced - Delayed | 851-CC GT units
5081 | High pressure bearings D | Gas Turbine | Turbine | SF | Startup Failure | 2013 | Gas | GG | 851 | CC GT units | WECC | Winter | 118.2833 | 151 | 1 | 1 | 5081-High pressure bearings D | SF-Startup Failure | 851-CC GT units
5081 | High pressure bearings D | Gas Turbine | Turbine | U1 | Forced - Immediate | 2013 | Gas | GG | 851 | CC GT units | SERC | Off-Peak | 26220.9999 | 156 | 1 | 1 | 5081-High pressure bearings D | U1-Forced - Immediate | 851-CC GT units
5081 | High pressure bearings D | Gas Turbine | Turbine | D1 | Forced - Immediate | 2013 | Waste Heat | WH | 852 | CC steam units | MRO | Off-Peak | 3636 | 50.5 | 1 | 1 | 5081-High pressure bearings D | D1-Forced - Immediate | 852-CC steam units
5082 | High pressure blades/buckets A | Gas Turbine | Turbine | U1 | Forced - Immediate | 2013 | Gas | GG | 300 | Gas Turbine/Jet Engine (Simple Cycle Operation) | WECC | Winter | 35910.9226 | 45.76 | 1 | 1 | 5082-High pressure blades/buckets A | U1-Forced - Immediate | 300-Gas Turbine/Jet Engine (Simple Cycle Operation)
5082 | High pressure blades/buckets A | Gas Turbine | Turbine | U1 | Forced - Immediate | 2013 | Gas | GG | 300 | Gas Turbine/Jet Engine (Simple Cycle Operation) | MRO | Off-Peak | 149196.51 | 73.4 | 1 | 1 | 5082-High pressure blades/buckets A | U1-Forced - Immediate | 300-Gas Turbine/Jet Engine (Simple Cycle Operation)
5082 | High pressure blades/buckets A | Gas Turbine | Turbine | U1 | Forced - Immediate | 2013 | Gas | GG | 300 | Gas Turbine/Jet Engine (Simple Cycle Operation) | SERC | Winter | 134243.2 | 104 | 1 | 1 | 5082-High pressure blades/buckets A | U1-Forced - Immediate | 300-Gas Turbine/Jet Engine (Simple Cycle Operation)
5082 | High pressure blades/buckets A | Gas Turbine | Turbine | D1 | Forced - Immediate | 2013 | Gas | GG | 300 | Gas Turbine/Jet Engine (Simple Cycle Operation) | MRO | Winter | 0 | 0 | 1 | 1 | 5082-High pressure blades/buckets A | D1-Forced - Immediate | 300-Gas Turbine/Jet Engine (Simple Cycle Operation)
5082 | High pressure blades/buckets A | Gas Turbine | Turbine | U1 | Forced - Immediate | 2013 | Gas | GG | 300 | Gas Turbine/Jet Engine (Simple Cycle Operation) | TRE | Off-Peak | 35401.6499 | 153 | 1 | 1 | 5082-High pressure blades/buckets A | U1-Forced - Immediate | 300-Gas Turbine/Jet Engine (Simple Cycle Operation)
5082 | High pressure blades/buckets A | Gas Turbine | Turbine | U1 | Forced - Immediate | 2013 | Oil | DI | 300 | Gas Turbine/Jet Engine (Simple Cycle Operation) | MRO | Winter | 312572.1333 | 61 | 1 | 1 | 5082-High pressure blades/buckets A | U1-Forced - Immediate | 300-Gas Turbine/Jet Engine (Simple Cycle Operation)
5082 | High pressure blades/buckets A | Gas Turbine | Turbine | D1 | Forced - Immediate | 2013 | Gas | GG | 850 | Combined Cycle Block | NPCC | Off-Peak | 14086.9167 | 41 | 1 | 1 | 5082-High pressure blades/buckets A | D1-Forced - Immediate | 850-Combined Cycle Block
5082 | High pressure blades/buckets A | Gas Turbine | Turbine | U1 | Forced - Immediate | 2013 | Gas | GG | 850 | Combined Cycle Block | WECC | Summer | 225237.6 | 98.4 | 1 | 1 | 5082-High pressure blades/buckets A | U1-Forced - Immediate | 850-Combined Cycle Block
5082 | High pressure blades/buckets A | Gas Turbine | Turbine | D1 | Forced - Immediate | 2013 | Gas | GG | 850 | Combined Cycle Block | RFC | Off-Peak | 3871.25 | 57 | 1 | 1 | 5082-High pressure blades/buckets A | D1-Forced - Immediate | 850-Combined Cycle Block
5082 | High pressure blades/buckets A | Gas Turbine | Turbine | D1 | Forced - Immediate | 2013 | Gas | GG | 850 | Combined Cycle Block | NPCC | Off-Peak | 14808.5167 | 41 | 1 | 1 | 5082-High pressure blades/buckets A | D1-Forced - Immediate | 850-Combined Cycle Block
5082 | High pressure blades/buckets A | Gas Turbine | Turbine | U1 | Forced - Immediate | 2013 | Gas | GG | 851 | CC GT units | RFC | Summer | 6193.33 | 158.6 | 1 | 1 | 5082-High pressure blades/buckets A | U1-Forced - Immediate | 851-CC GT units
5082 | High pressure blades/buckets A | Gas Turbine | Turbine | U1 | Forced - Immediate | 2013 | Gas | GG | 851 | CC GT units | SERC | Off-Peak | 23800 | 170 | 1 | 1 | 5082-High pressure blades/buckets A | U1-Forced - Immediate | 851-CC GT units
5082 | High pressure blades/buckets A | Gas Turbine | Turbine | U1 | Forced - Immediate | 2013 | Gas | GG | 851 | CC GT units | WECC | Off-Peak | 86487.3333 | 172 | 1 | 1 | 5082-High pressure blades/buckets A | U1-Forced - Immediate | 851-CC GT units
5082 | High pressure blades/buckets A | Gas Turbine | Turbine | U1 | Forced - Immediate | 2013 | Gas | GG | 851 | CC GT units | TRE | Off-Peak | 340 | 85 | 1 | 1 | 5082-High pressure blades/buckets A | U1-Forced - Immediate | 851-CC GT units
5082 | High pressure blades/buckets A | Gas Turbine | Turbine | U1 | Forced - Immediate | 2013 | Gas | GG | 851 | CC GT units | SERC | Summer | 36387.4 | 147 | 1 | 1 | 5082-High pressure blades/buckets A | U1-Forced - Immediate | 851-CC GT units
5082 | High pressure blades/buckets A | Gas Turbine | Turbine | U1 | Forced - Immediate | 2013 | Gas | GG | 851 | CC GT units | SERC | Off-Peak | 51300.55 | 147 | 1 | 1 | 5082-High pressure blades/buckets A | U1-Forced - Immediate | 851-CC GT units
5082 | High pressure blades/buckets A | Gas Turbine | Turbine | U1 | Forced - Immediate | 2013 | Gas | GG | 851 | CC GT units | WECC | Winter | 39430.3 | 182 | 1 | 1 | 5082-High pressure blades/buckets A | U1-Forced - Immediate | 851-CC GT units
5082 | High pressure blades/buckets A | Gas Turbine | Turbine | U1 | Forced - Immediate | 2013 | Gas | GG | 851 | CC GT units | SERC | Off-Peak | 666.4 | 147 | 1 | 1 | 5082-High pressure blades/buckets A | U1-Forced - Immediate | 851-CC GT units
5082 | High pressure blades/buckets A | Gas Turbine | Turbine | U1 | Forced - Immediate | 2013 | Gas | GG | 851 | CC GT units | SERC | Summer | 105837.55 | 147 | 1 | 1 | 5082-High pressure blades/buckets A | U1-Forced - Immediate | 851-CC GT units
5082 | High pressure blades/buckets A | Gas Turbine | Turbine | U1 | Forced - Immediate | 2013 | Gas | GG | 851 | CC GT units | NPCC | Winter | 176505.1665 | 181 | 1 | 1 | 5082-High pressure blades/buckets A | U1-Forced - Immediate | 851-CC GT units
5082 | High pressure blades/buckets A | Gas Turbine | Turbine | D1 | Forced - Immediate | 2013 | Waste Heat | WH | 852 | CC steam units | TRE | Off-Peak | 1148 | 56 | 1 | 1 | 5082-High pressure blades/buckets A | D1-Forced - Immediate | 852-CC steam units
5082 | High pressure blades/buckets A | Gas Turbine | Turbine | D1 | Forced - Immediate | 2013 | Waste Heat | WH | 852 | CC steam units | TRE | Off-Peak | 231.4666 | 56 | 1 | 1 | 5082-High pressure blades/buckets A | D1-Forced - Immediate | 852-CC steam units
5082 | High pressure blades/buckets A | Gas Turbine | Turbine | D1 | Forced - Immediate | 2013 | Waste Heat | WH | 852 | CC steam units | WECC | Winter | 25564.7 | 118 | 1 | 1 | 5082-High pressure blades/buckets A | D1-Forced - Immediate | 852-CC steam units
5082 | High pressure blades/buckets A | Gas Turbine | Turbine | U1 | Forced - Immediate | 2013 | Waste Heat | WH | 852 | CC steam units | NPCC | Winter | 87951 | 90 | 1 | 1 | 5082-High pressure blades/buckets A | U1-Forced - Immediate | 852-CC steam units
5082 | High pressure blades/buckets A | Gas Turbine | Turbine | D1 | Forced - Immediate | 2013 | Waste Heat | WH | 852 | CC steam units | WECC | Off-Peak | 47769.1666 | 95 | 1 | 1 | 5082-High pressure blades/buckets A | D1-Forced - Immediate | 852-CC steam units
5082 | High pressure blades/buckets A | Gas Turbine | Turbine | U1 | Forced - Immediate | 2013 | Gas | GG | 860 | Co-generator Block | WECC | Off-Peak | 13245.1733 | 35.2 | 1 | 1 | 5082-High pressure blades/buckets A | U1-Forced - Immediate | 860-Co-generator Block
5082 | High pressure blades/buckets A | Gas Turbine | Turbine | U1 | Forced - Immediate | 2013 | Gas | GG | 860 | Co-generator Block | WECC | Winter | 49842.6133 | 35.2 | 1 | 1 | 5082-High pressure blades/buckets A | U1-Forced - Immediate | 860-Co-generator Block
5082 | High pressure blades/buckets A | Gas Turbine | Turbine | U1 | Forced - Immediate | 2013 | Gas | GG | 861 | CoG GT units | TRE | Off-Peak | 35401.6499 | 153 | 1 | 1 | 5082-High pressure blades/buckets A | U1-Forced - Immediate | 861-CoG GT units
5082 | High pressure blades/buckets A | Gas Turbine | Turbine | U1 | Forced - Immediate | 2013 | Gas | GG | 861 | CoG GT units | TRE | Winter | 52540 | 185 | 1 | 1 | 5082-High pressure blades/buckets A | U1-Forced - Immediate | 861-CoG GT units
5082 | High pressure blades/buckets A | Gas Turbine | Turbine | D1 | Forced - Immediate | 2013 | Waste Heat | WH | 862 | CoG steam units | TRE | Winter | 66456 | 234 | 1 | 1 | 5082-High pressure blades/buckets A | D1-Forced - Immediate | 862-CoG steam units
5083 | High pressure nozzles/vanes A | Gas Turbine | Turbine | U1 | Forced - Immediate | 2013 | Gas | GG | 300 | Gas Turbine/Jet Engine (Simple Cycle Operation) | SERC | Off-Peak | 53998.5208 | 49.25 | 1 | 1 | 5083-High pressure nozzles/vanes A | U1-Forced - Immediate | 300-Gas Turbine/Jet Engine (Simple Cycle Operation)
5083 | High pressure nozzles/vanes A | Gas Turbine | Turbine | D1 | Forced - Immediate | 2013 | Gas | GG | 300 | Gas Turbine/Jet Engine (Simple Cycle Operation) | TRE | Summer | 0 | 0 | 1 | 1 | 5083-High pressure nozzles/vanes A | D1-Forced - Immediate | 300-Gas Turbine/Jet Engine (Simple Cycle Operation)
5083 | High pressure nozzles/vanes A | Gas Turbine | Turbine | U1 | Forced - Immediate | 2013 | Gas | GG | 300 | Gas Turbine/Jet Engine (Simple Cycle Operation) | TRE | Summer | 360.8333 | 50 | 1 | 1 | 5083-High pressure nozzles/vanes A | U1-Forced - Immediate | 300-Gas Turbine/Jet Engine (Simple Cycle Operation)
5083 | High pressure nozzles/vanes A | Gas Turbine | Turbine | U1 | Forced - Immediate | 2013 | Gas | GG | 300 | Gas Turbine/Jet Engine (Simple Cycle Operation) | SERC | Off-Peak | 61111.8625 | 49.25 | 1 | 1 | 5083-High pressure nozzles/vanes A | U1-Forced - Immediate | 300-Gas Turbine/Jet Engine (Simple Cycle Operation)
5083 | High pressure nozzles/vanes A | Gas Turbine | Turbine | U1 | Forced - Immediate | 2013 | Gas | GG | 300 | Gas Turbine/Jet Engine (Simple Cycle Operation) | SERC | Off-Peak | 79243.25 | 49.25 | 1 | 1 | 5083-High pressure nozzles/vanes A | U1-Forced - Immediate | 300-Gas Turbine/Jet Engine (Simple Cycle Operation)
5083 | High pressure nozzles/vanes A | Gas Turbine | Turbine | U1 | Forced - Immediate | 2013 | Gas | GG | 851 | CC GT units | WECC | Winter | 59428 | 166 | 1 | 1 | 5083-High pressure nozzles/vanes A | U1-Forced - Immediate | 851-CC GT units
5083 | High pressure nozzles/vanes A | Gas Turbine | Turbine | D1 | Forced - Immediate | 2013 | Waste Heat | WH | 852 | CC steam units | WECC | Winter | 36874 | 103 | 1 | 1 | 5083-High pressure nozzles/vanes A | D1-Forced - Immediate | 852-CC steam units
5083 | High pressure nozzles/vanes A | Gas Turbine | Turbine | D3 | Forced - Postponed | 2013 | Gas | GG | 852 | CC steam units | WECC | Off-Peak | 1526.3333 | 95 | 1 | 1 | 5083-High pressure nozzles/vanes A | D3-Forced - Postponed | 852-CC steam units
5084 | High pressure casing/expansion joints | Gas Turbine | Turbine | U1 | Forced - Immediate | 2013 | Gas | GG | 850 | Combined Cycle Block | SERC | Summer | 26508 | 282 | 1 | 1 | 5084-High pressure casing/expansion joints | U1-Forced - Immediate | 850-Combined Cycle Block
5084 | High pressure casing/expansion joints | Gas Turbine | Turbine | U1 | Forced - Immediate | 2013 | Gas | GG | 860 | Co-generator Block | WECC | Off-Peak | 110.4118 | 33.29 | 1 | 1 | 5084-High pressure casing/expansion joints | U1-Forced - Immediate | 860-Co-generator Block
5084 | High pressure casing/expansion joints | Gas Turbine | Turbine | D2 | Forced - Delayed | 2013 | Gas | GG | 860 | Co-generator Block | SERC | Off-Peak | 1.7 | 6 | 1 | 1 | 5084-High pressure casing/expansion joints | D2-Forced - Delayed | 860-Co-generator Block
5085 | Interstage gas passages - HP | Gas Turbine | Turbine | U1 | Forced - Immediate | 2013 | Gas | GG | 850 | Combined Cycle Block | NPCC | Winter | 444995 | 61 | 1 | 1 | 5085-Interstage gas passages - HP | U1-Forced - Immediate | 850-Combined Cycle Block
5085 | Interstage gas passages - HP | Gas Turbine | Turbine | U1 | Forced - Immediate | 2013 | Gas | GG | 851 | CC GT units | TRE | Winter | 301.5833 | 55 | 1 | 1 | 5085-Interstage gas passages - HP | U1-Forced - Immediate | 851-CC GT units
5085 | Interstage gas passages - HP | Gas Turbine | Turbine | U1 | Forced - Immediate | 2013 | Gas | GG | 851 | CC GT units | TRE | Winter | 496.8333 | 55 | 1 | 1 | 5085-Interstage gas passages - HP | U1-Forced - Immediate | 851-CC GT units
5085 | Interstage gas passages - HP | Gas Turbine | Turbine | D1 | Forced - Immediate | 2013 | Gas | GG | 860 | Co-generator Block | RFC | Off-Peak | 8427.3 | 6.3 | 1 | 1 | 5085-Interstage gas passages - HP | D1-Forced - Immediate | 860-Co-generator Block
5089 | Other high pressure problems B | Gas Turbine | Turbine | U1 | Forced - Immediate | 2013 | Oil | DI | 300 | Gas Turbine/Jet Engine (Simple Cycle Operation) | NPCC | Summer | 10.3833 | 17.8 | 1 | 1 | 5089-Other high pressure problems B | U1-Forced - Immediate | 300-Gas Turbine/Jet Engine (Simple Cycle Operation)
5089 | Other high pressure problems B | Gas Turbine | Turbine | U1 | Forced - Immediate | 2013 | Oil | DI | 300 | Gas Turbine/Jet Engine (Simple Cycle Operation) | NPCC | Summer | 56.1633 | 16.6 | 1 | 1 | 5089-Other high pressure problems B | U1-Forced - Immediate | 300-Gas Turbine/Jet Engine (Simple Cycle Operation)
5089 | Other high pressure problems B | Gas Turbine | Turbine | U1 | Forced - Immediate | 2013 | Gas | GG | 851 | CC GT units | SERC | Summer | 275.5 | 145 | 1 | 1 | 5089-Other high pressure problems B | U1-Forced - Immediate | 851-CC GT units
5090 | Low pressure shaft A | Gas Turbine | Turbine | U1 | Forced - Immediate | 2013 | Gas | GG | 300 | Gas Turbine/Jet Engine (Simple Cycle Operation) | SERC | Off-Peak | 917.3333 | 43 | 1 | 1 | 5090-Low pressure shaft A | U1-Forced - Immediate | 300-Gas Turbine/Jet Engine (Simple Cycle Operation)
5090 | Low pressure shaft A | Gas Turbine | Turbine | D1 | Forced - Immediate | 2013 | Gas | GG | 300 | Gas Turbine/Jet Engine (Simple Cycle Operation) | SERC | Off-Peak | 13.2 | 18 | 1 | 1 | 5090-Low pressure shaft A | D1-Forced - Immediate | 300-Gas Turbine/Jet Engine (Simple Cycle Operation)
5090 | Low pressure shaft A | Gas Turbine | Turbine | U1 | Forced - Immediate | 2013 | Gas | GG | 300 | Gas Turbine/Jet Engine (Simple Cycle Operation) | SERC | Off-Peak | 1353.7833 | 43 | 1 | 1 | 5090-Low pressure shaft A | U1-Forced - Immediate | 300-Gas Turbine/Jet Engine (Simple Cycle Operation)
5090 | Low pressure shaft A | Gas Turbine | Turbine | U1 | Forced - Immediate | 2013 | Gas | GG | 300 | Gas Turbine/Jet Engine (Simple Cycle Operation) | SERC | Winter | 5549.15 | 43 | 1 | 1 | 5090-Low pressure shaft A | U1-Forced - Immediate | 300-Gas Turbine/Jet Engine (Simple Cycle Operation)
5090 | Low pressure shaft A | Gas Turbine | Turbine | U1 | Forced - Immediate | 2013 | Gas | GG | 300 | Gas Turbine/Jet Engine (Simple Cycle Operation) | WECC | Off-Peak | 13.3167 | 47 | 1 | 1 | 5090-Low pressure shaft A | U1-Forced - Immediate | 300-Gas Turbine/Jet Engine (Simple Cycle Operation)
5090 | Low pressure shaft A | Gas Turbine | Turbine | U1 | Forced - Immediate | 2013 | Gas | GG | 300 | Gas Turbine/Jet Engine (Simple Cycle Operation) | SERC | Winter | 403.4833 | 43 | 1 | 1 | 5090-Low pressure shaft A | U1-Forced - Immediate | 300-Gas Turbine/Jet Engine (Simple Cycle Operation)
5091 | Low pressure bearings A | Gas Turbine | Turbine | U3 | Forced - Postponed | 2013 | Gas | GG | 300 | Gas Turbine/Jet Engine (Simple Cycle Operation) | WECC | Winter | 1697.3333 | 40 | 1 | 1 | 5091-Low pressure bearings A | U3-Forced - Postponed | 300-Gas Turbine/Jet Engine (Simple Cycle Operation)
5091 | Low pressure bearings A | Gas Turbine | Turbine | D1 | Forced - Immediate | 2013 | Gas | GG | 300 | Gas Turbine/Jet Engine (Simple Cycle Operation) | WECC | Winter | 551.6667 | 10 | 1 | 1 | 5091-Low pressure bearings A | D1-Forced - Immediate | 300-Gas Turbine/Jet Engine (Simple Cycle Operation)
5091 | Low pressure bearings A | Gas Turbine | Turbine | D1 | Forced - Immediate | 2013 | Waste Heat | WH | 800 | Miscellaneous | WECC | Winter | 1103.3333 | 20 | 1 | 1 | 5091-Low pressure bearings A | D1-Forced - Immediate | 800-Miscellaneous
5091 | Low pressure bearings A | Gas Turbine | Turbine | D3 | Forced - Postponed | 2013 | Waste Heat | WH | 800 | Miscellaneous | WECC | Winter | 1697.3333 | 40 | 1 | 1 | 5091-Low pressure bearings A | D3-Forced - Postponed | 800-Miscellaneous
5091 | Low pressure bearings A | Gas Turbine | Turbine | U1 | Forced - Immediate | 2013 | Gas | GG | 850 | Combined Cycle Block | NPCC | Summer | 11708.4779 | 248.94 | 1 | 1 | 5091-Low pressure bearings A | U1-Forced - Immediate | 850-Combined Cycle Block
5091 | Low pressure bearings A | Gas Turbine | Turbine | U1 | Forced - Immediate | 2013 | Gas | GG | 850 | Combined Cycle Block | TRE | Off-Peak | 7128.7998 | 228 | 1 | 1 | 5091-Low pressure bearings A | U1-Forced - Immediate | 850-Combined Cycle Block
5092 | Low pressure blades/buckets D | Gas Turbine | Turbine | U1 | Forced - Immediate | 2013 | Gas | GG | 300 | Gas Turbine/Jet Engine (Simple Cycle Operation) | WECC | Off-Peak | 5891.3333 | 40 | 1 | 1 | 5092-Low pressure blades/buckets D | U1-Forced - Immediate | 300-Gas Turbine/Jet Engine (Simple Cycle Operation)
5092 | Low pressure blades/buckets D | Gas Turbine | Turbine | U1 | Forced - Immediate | 2013 | Gas | GG | 300 | Gas Turbine/Jet Engine (Simple Cycle Operation) | SERC | Off-Peak | 2376.5332 | 128 | 1 | 1 | 5092-Low pressure blades/buckets D | U1-Forced - Immediate | 300-Gas Turbine/Jet Engine (Simple Cycle Operation)
5092 | Low pressure blades/buckets D | Gas Turbine | Turbine | U1 | Forced - Immediate | 2013 | Gas | GG | 300 | Gas Turbine/Jet Engine (Simple Cycle Operation) | WECC | Off-Peak | 77384.8833 | 67.34 | 1 | 1 | 5092-Low pressure blades/buckets D | U1-Forced - Immediate | 300-Gas Turbine/Jet Engine (Simple Cycle Operation)
5092 | Low pressure blades/buckets D | Gas Turbine | Turbine | D1 | Forced - Immediate | 2013 | Gas | GG | 300 | Gas Turbine/Jet Engine (Simple Cycle Operation) | RFC | Winter | 6749.7583 | 33.89 | 1 | 1 | 5092-Low pressure blades/buckets D | D1-Forced - Immediate | 300-Gas Turbine/Jet Engine (Simple Cycle Operation)
5092 | Low pressure blades/buckets D | Gas Turbine | Turbine | U1 | Forced - Immediate | 2013 | Gas | GG | 300 | Gas Turbine/Jet Engine (Simple Cycle Operation) | SERC | Off-Peak | 12896 | 128 | 1 | 1 | 5092-Low pressure blades/buckets D | U1-Forced - Immediate | 300-Gas Turbine/Jet Engine (Simple Cycle Operation)
5092 | Low pressure blades/buckets D | Gas Turbine | Turbine | U1 | Forced - Immediate | 2013 | Gas | GG | 300 | Gas Turbine/Jet Engine (Simple Cycle Operation) | SERC | Winter | 527837.1 | 133 | 1 | 1 | 5092-Low pressure blades/buckets D | U1-Forced - Immediate | 300-Gas Turbine/Jet Engine (Simple Cycle Operation)
5092 | Low pressure blades/buckets D | Gas Turbine | Turbine | U1 | Forced - Immediate | 2013 | Gas | GG | 850 | Combined Cycle Block | TRE | Summer | 6737.0982 | 223.7 | 1 | 1 | 5092-Low pressure blades/buckets D | U1-Forced - Immediate | 850-Combined Cycle Block
5092 | Low pressure blades/buckets D | Gas Turbine | Turbine | D1 | Forced - Immediate | 2013 | Gas | GG | 850 | Combined Cycle Block | SERC | Off-Peak | 144036 | 240 | 1 | 1 | 5092-Low pressure blades/buckets D | D1-Forced - Immediate | 850-Combined Cycle Block
5092 | Low pressure blades/buckets D | Gas Turbine | Turbine | U1 | Forced - Immediate | 2013 | Gas | GG | 850 | Combined Cycle Block | SERC | Winter | 1692 | 282 | 1 | 1 | 5092-Low pressure blades/buckets D | U1-Forced - Immediate | 850-Combined Cycle Block
5092 | Low pressure blades/buckets D | Gas Turbine | Turbine | U1 | Forced - Immediate | 2013 | Gas | GG | 850 | Combined Cycle Block | SERC | Winter | 4248.7998 | 282 | 1 | 1 | 5092-Low pressure blades/buckets D | U1-Forced - Immediate | 850-Combined Cycle Block
5092 | Low pressure blades/buckets D | Gas Turbine | Turbine | D1 | Forced - Immediate | 2013 | Gas | GG | 850 | Combined Cycle Block | RFC | Summer | 11175.1666 | 95 | 1 | 1 | 5092-Low pressure blades/buckets D | D1-Forced - Immediate | 850-Combined Cycle Block
5092 | Low pressure blades/buckets D | Gas Turbine | Turbine | D1 | Forced - Immediate | 2013 | Gas | GG | 850 | Combined Cycle Block | SERC | Summer | 75399.9998 | 240 | 1 | 1 | 5092-Low pressure blades/buckets D | D1-Forced - Immediate | 850-Combined Cycle Block
5092 | Low pressure blades/buckets D | Gas Turbine | Turbine | U1 | Forced - Immediate | 2013 | Gas | GG | 850 | Combined Cycle Block | TRE | Off-Peak | 146262.5166 | 223.7 | 1 | 1 | 5092-Low pressure blades/buckets D | U1-Forced - Immediate | 850-Combined Cycle Block
5092 | Low pressure blades/buckets D | Gas Turbine | Turbine | U1 | Forced - Immediate | 2013 | Gas | GG | 851 | CC GT units | SERC | Winter | 426155.1499 | 183 | 1 | 1 | 5092-Low pressure blades/buckets D | U1-Forced - Immediate | 851-CC GT units
5097 | Other low pressure problems B | Gas Turbine | Turbine | U1 | Forced - Immediate | 2013 | Gas | GG | 300 | Gas Turbine/Jet Engine (Simple Cycle Operation) | RFC | Summer | 89.5833 | 43 | 1 | 1 | 5097-Other low pressure problems B | U1-Forced - Immediate | 300-Gas Turbine/Jet Engine (Simple Cycle Operation)
5097 | Other low pressure problems B | Gas Turbine | Turbine | U1 | Forced - Immediate | 2013 | Gas | GG | 300 | Gas Turbine/Jet Engine (Simple Cycle Operation) | WECC | Summer | 113.3333 | 40 | 1 | 1 | 5097-Other low pressure problems B | U1-Forced - Immediate | 300-Gas Turbine/Jet Engine (Simple Cycle Operation)
5097 | Other low pressure problems B | Gas Turbine | Turbine | U1 | Forced - Immediate | 2013 | Gas | GG | 300 | Gas Turbine/Jet Engine (Simple Cycle Operation) | SERC | Off-Peak | 40.5393 | 71.54 | 1 | 1 | 5097-Other low pressure problems B | U1-Forced - Immediate | 300-Gas Turbine/Jet Engine (Simple Cycle Operation)
5097 | Other low pressure problems B | Gas Turbine | Turbine | U2 | Forced - Delayed | 2013 | Gas | GG | 851 | CC GT units | SERC | Off-Peak | 1687.9999 | 240 | 1 | 1 | 5097-Other low pressure problems B | U2-Forced - Delayed | 851-CC GT units
5097 | Other low pressure problems B | Gas Turbine | Turbine | D2 | Forced - Delayed | 2013 | Gas | GG | 851 | CC GT units | TRE | Summer | 0 | 0 | 1 | 1 | 5097-Other low pressure problems B | D2-Forced - Delayed | 851-CC GT units
5097 | Other low pressure problems B | Gas Turbine | Turbine | U1 | Forced - Immediate | 2013 | Gas | GG | 851 | CC GT units | SERC | Summer | 12.0833 | 145 | 1 | 1 | 5097-Other low pressure problems B | U1-Forced - Immediate | 851-CC GT units
5098 | Expansion joints A | Gas Turbine | Turbine | U1 | Forced - Immediate | 2013 | Gas | GG | 850 | Combined Cycle Block | RFC | Summer | 345 | 345 | 1 | 2 | 5098-Expansion joints A | U1-Forced - Immediate | 850-Combined Cycle Block
5098 | Expansion joints A | Gas Turbine | Turbine | U1 | Forced - Immediate | 2013 | Gas | GG | 851 | CC GT units | SERC | Off-Peak | 1474.4 | 152 | 1 | 1 | 5098-Expansion joints A | U1-Forced - Immediate | 851-CC GT units
5098 | Expansion joints A | Gas Turbine | Turbine | U1 | Forced - Immediate | 2013 | Gas | GG | 851 | CC GT units | SERC | Off-Peak | 1558 | 152 | 1 | 1 | 5098-Expansion joints A | U1-Forced - Immediate | 851-CC GT units
5099 | HP to LP coupling | Gas Turbine | Turbine | U1 | Forced - Immediate | 2013 | Gas | GG | 851 | CC GT units | WECC | Summer | 22354.4533 | 34.3 | 1 | 1 | 5099-HP to LP coupling | U1-Forced - Immediate | 851-CC GT units
5100 | Chamber A | Gas Turbine | Exhaust Systems | U1 | Forced - Immediate | 2013 | Gas | GG | 300 | Gas Turbine/Jet Engine (Simple Cycle Operation) | RFC | Off-Peak | 25506.9 | 94 | 1 | 1 | 5100-Chamber A | U1-Forced - Immediate | 300-Gas Turbine/Jet Engine (Simple Cycle Operation)
5100 | Chamber A | Gas Turbine | Exhaust Systems | U1 | Forced - Immediate | 2013 | Gas | GG | 300 | Gas Turbine/Jet Engine (Simple Cycle Operation) | WECC | Off-Peak | 85.2499 | 93 | 1 | 1 | 5100-Chamber A | U1-Forced - Immediate | 300-Gas Turbine/Jet Engine (Simple Cycle Operation)
5100 | Chamber A | Gas Turbine | Exhaust Systems | U1 | Forced - Immediate | 2013 | Gas | GG | 300 | Gas Turbine/Jet Engine (Simple Cycle Operation) | WECC | Off-Peak | 790.5 | 93 | 1 | 1 | 5100-Chamber A | U1-Forced - Immediate | 300-Gas Turbine/Jet Engine (Simple Cycle Operation)
5100 | Chamber A | Gas Turbine | Exhaust Systems | D1 | Forced - Immediate | 2013 | Gas | GG | 850 | Combined Cycle Block | NPCC | Winter | 1.6667 | 2 | 1 | 1 | 5100-Chamber A | D1-Forced - Immediate | 850-Combined Cycle Block
5100 | Chamber A | Gas Turbine | Exhaust Systems | U1 | Forced - Immediate | 2013 | Gas | GG | 851 | CC GT units | SERC | Winter | 259.5999 | 177 | 1 | 1 | 5100-Chamber A | U1-Forced - Immediate | 851-CC GT units
5100 | Chamber A | Gas Turbine | Exhaust Systems | U1 | Forced - Immediate | 2013 | Gas | GG | 851 | CC GT units | SERC | Off-Peak | 17141.9999 | 180 | 1 | 1 | 5100-Chamber A | U1-Forced - Immediate | 851-CC GT units
5102 | Vanes/nozzles A | Gas Turbine | Exhaust Systems | U1 | Forced - Immediate | 2013 | Gas | GG | 300 | Gas Turbine/Jet Engine (Simple Cycle Operation) | SERC | Off-Peak | 1116.25 | 95 | 1 | 1 | 5102-Vanes/nozzles A | U1-Forced - Immediate | 300-Gas Turbine/Jet Engine (Simple Cycle Operation)
5103 | Silencer B | Gas Turbine | Exhaust Systems | U1 | Forced - Immediate | 2013 | Gas | GG | 300 | Gas Turbine/Jet Engine (Simple Cycle Operation) | MRO | Off-Peak | 22596.5833 | 17.5 | 1 | 1 | 5103-Silencer B | U1-Forced - Immediate | 300-Gas Turbine/Jet Engine (Simple Cycle Operation)
5104 | Cones A | Gas Turbine | Exhaust Systems | U1 | Forced - Immediate | 2013 | Gas | GG | 851 | CC GT units | WECC | Off-Peak | 13424.1 | 174 | 1 | 1 | 5104-Cones A | U1-Forced - Immediate | 851-CC GT units
5104 | Cones A | Gas Turbine | Exhaust Systems | U1 | Forced - Immediate | 2013 | Gas | GG | 851 | CC GT units | WECC | Off-Peak | 20155.5333 | 178 | 1 | 1 | 5104-Cones A | U1-Forced - Immediate | 851-CC GT units
5104 | Cones A | Gas Turbine | Exhaust Systems | D1 | Forced - Immediate | 2013 | Waste Heat | WH | 852 | CC steam units | WECC | Off-Peak | 10757.1666 | 95 | 1 | 1 | 5104-Cones A | D1-Forced - Immediate | 852-CC steam units
5104 | Cones A | Gas Turbine | Exhaust Systems | D1 | Forced - Immediate | 2013 | Waste Heat | WH | 852 | CC steam units | WECC | Off-Peak | 9489.45 | 123 | 1 | 1 | 5104-Cones A | D1-Forced - Immediate | 852-CC steam units
5105 | Diverter Dampers B | Gas Turbine | Exhaust Systems | U1 | Forced - Immediate | 2013 | Gas | GG | 851 | CC GT units | TRE | Winter | 107.6666 | 170 | 1 | 1 | 5105-Diverter Dampers B | U1-Forced - Immediate | 851-CC GT units
5105 | Diverter Dampers B | Gas Turbine | Exhaust Systems | D1 | Forced - Immediate | 2013 | Gas | GG | 851 | CC GT units | NPCC | Summer | 281.0875 | 29.85 | 1 | 1 | 5105-Diverter Dampers B | D1-Forced - Immediate | 851-CC GT units
5105 | Diverter Dampers B | Gas Turbine | Exhaust Systems | U1 | Forced - Immediate | 2013 | Gas | GG | 851 | CC GT units | NPCC | Winter | 157.5416 | 99.5 | 1 | 1 | 5105-Diverter Dampers B | U1-Forced - Immediate | 851-CC GT units
5105 | Diverter Dampers B | Gas Turbine | Exhaust Systems | U2 | Forced - Delayed | 2013 | Gas | GG | 851 | CC GT units | TRE | Winter | 106.3999 | 168 | 1 | 1 | 5105-Diverter Dampers B | U2-Forced - Delayed | 851-CC GT units
5105 | Diverter Dampers B | Gas Turbine | Exhaust Systems | U1 | Forced - Immediate | 2013 | Gas | GG | 851 | CC GT units | NPCC | Summer | 1001.6333 | 99.5 | 1 | 1 | 5105-Diverter Dampers B | U1-Forced - Immediate | 851-CC GT units
5105 | Diverter Dampers B | Gas Turbine | Exhaust Systems | U1 | Forced - Immediate | 2013 | Gas | GG | 851 | CC GT units | NPCC | Summer | 174.125 | 99.5 | 1 | 1 | 5105-Diverter Dampers B | U1-Forced - Immediate | 851-CC GT units
5105 | Diverter Dampers B | Gas Turbine | Exhaust Systems | U1 | Forced - Immediate | 2013 | Gas | GG | 851 | CC GT units | RFC | Winter | 146.1466 | 109.61 | 1 | 1 | 5105-Diverter Dampers B | U1-Forced - Immediate | 851-CC GT units
5105 | Diverter Dampers B | Gas Turbine | Exhaust Systems | U1 | Forced - Immediate | 2013 | Gas | GG | 851 | CC GT units | TRE | Winter | 192.6666 | 170 | 1 | 1 | 5105-Diverter Dampers B | U1-Forced - Immediate | 851-CC GT units
5105 | Diverter Dampers B | Gas Turbine | Exhaust Systems | D2 | Forced - Delayed | 2013 | Waste Heat | WH | 852 | CC steam units | TRE | Winter | 69.6666 | 110 | 1 | 1 | 5105-Diverter Dampers B | D2-Forced - Delayed | 852-CC steam units
5105 | Diverter Dampers B | Gas Turbine | Exhaust Systems | D1 | Forced - Immediate | 2013 | Waste Heat | WH | 852 | CC steam units | RFC | Winter | 70.8933 | 53.17 | 1 | 1 | 5105-Diverter Dampers B | D1-Forced - Immediate | 852-CC steam units
5105 | Diverter Dampers B | Gas Turbine | Exhaust Systems | D1 | Forced - Immediate | 2013 | Gas | GG | 852 | CC steam units | NPCC | Winter | 52.155 | 32.94 | 1 | 1 | 5105-Diverter Dampers B | D1-Forced - Immediate | 852-CC steam units
5108 | High engine exhaust temperature A | Gas Turbine | Exhaust Systems | U1 | Forced - Immediate | 2013 | Gas | GG | 300 | Gas Turbine/Jet Engine (Simple Cycle Operation) | WECC | Summer | 173.8 | 79 | 1 | 1 | 5108-High engine exhaust temperature A | U1-Forced - Immediate | 300-Gas Turbine/Jet Engine (Simple Cycle Operation)
5108 | High engine exhaust temperature A | Gas Turbine | Exhaust Systems | U1 | Forced - Immediate | 2013 | Gas | GG | 300 | Gas Turbine/Jet Engine (Simple Cycle Operation) | WECC | Summer | 298.8333 | 55 | 1 | 1 | 5108-High engine exhaust temperature A | U1-Forced - Immediate | 300-Gas Turbine/Jet Engine (Simple Cycle Operation)
5108 | High engine exhaust temperature A | Gas Turbine | Exhaust Systems | U1 | Forced - Immediate | 2013 | Oil | DI | 300 | Gas Turbine/Jet Engine (Simple Cycle Operation) | NPCC | Off-Peak | 2.5783 | 22.1 | 1 | 1 | 5108-High engine exhaust temperature A | U1-Forced - Immediate | 300-Gas Turbine/Jet Engine (Simple Cycle Operation)
5108 | High engine exhaust temperature A | Gas Turbine | Exhaust Systems | U1 | Forced - Immediate | 2013 | Oil | DI | 300 | Gas Turbine/Jet Engine (Simple Cycle Operation) | NPCC | Summer | 33.1217 | 16.7 | 1 | 1 | 5108-High engine exhaust temperature A | U1-Forced - Immediate | 300-Gas Turbine/Jet Engine (Simple Cycle Operation)
5108 | High engine exhaust temperature A | Gas Turbine | Exhaust Systems | U1 | Forced - Immediate | 2013 | Oil | DI | 300 | Gas Turbine/Jet Engine (Simple Cycle Operation) | RFC | Summer | 56.7 | 54 | 1 | 1 | 5108-High engine exhaust temperature A | U1-Forced - Immediate | 300-Gas Turbine/Jet Engine (Simple Cycle Operation)
5108 | High engine exhaust temperature A | Gas Turbine | Exhaust Systems | D1 | Forced - Immediate | 2013 | Gas | GG | 300 | Gas Turbine/Jet Engine (Simple Cycle Operation) | SERC | Winter | 2330.6 | 43 | 1 | 1 | 5108-High engine exhaust temperature A | D1-Forced - Immediate | 300-Gas Turbine/Jet Engine (Simple Cycle Operation)
5108 | High engine exhaust temperature A | Gas Turbine | Exhaust Systems | U1 | Forced - Immediate | 2013 | Gas | GG | 300 | Gas Turbine/Jet Engine (Simple Cycle Operation) | TRE | Off-Peak | 56 | 80 | 1 | 1 | 5108-High engine exhaust temperature A | U1-Forced - Immediate | 300-Gas Turbine/Jet Engine (Simple Cycle Operation)
5108 | High engine exhaust temperature A | Gas Turbine | Exhaust Systems | U1 | Forced - Immediate | 2013 | Gas | GG | 300 | Gas Turbine/Jet Engine (Simple Cycle Operation) | TRE | Off-Peak | 69.3333 | 80 | 1 | 1 | 5108-High engine exhaust temperature A | U1-Forced - Immediate | 300-Gas Turbine/Jet Engine (Simple Cycle Operation)
5108 | High engine exhaust temperature A | Gas Turbine | Exhaust Systems | U1 | Forced - Immediate | 2013 | Gas | GG | 300 | Gas Turbine/Jet Engine (Simple Cycle Operation) | WECC | Summer | 140.1666 | 145 | 1 | 1 | 5108-High engine exhaust temperature A | U1-Forced - Immediate | 300-Gas Turbine/Jet Engine (Simple Cycle Operation)
5108 | High engine exhaust temperature A | Gas Turbine | Exhaust Systems | U1 | Forced - Immediate | 2013 | Gas | GG | 300 | Gas Turbine/Jet Engine (Simple Cycle Operation) | MRO | Summer | 2175 | 150 | 1 | 1 | 5108-High engine exhaust temperature A | U1-Forced - Immediate | 300-Gas Turbine/Jet Engine (Simple Cycle Operation)
5108 | High engine exhaust temperature A | Gas Turbine | Exhaust Systems | U1 | Forced - Immediate | 2013 | Oil | DI | 300 | Gas Turbine/Jet Engine (Simple Cycle Operation) | SERC | Summer | 20.8 | 52 | 1 | 1 | 5108-High engine exhaust temperature A | U1-Forced - Immediate | 300-Gas Turbine/Jet Engine (Simple Cycle Operation)
5108 | High engine exhaust temperature A | Gas Turbine | Exhaust Systems | U1 | Forced - Immediate | 2013 | Oil | DI | 300 | Gas Turbine/Jet Engine (Simple Cycle Operation) | MRO | Summer | 35.5833 | 61 | 1 | 1 | 5108-High engine exhaust temperature A | U1-Forced - Immediate | 300-Gas Turbine/Jet Engine (Simple Cycle Operation)
5108 | High engine exhaust temperature A | Gas Turbine | Exhaust Systems | D1 | Forced - Immediate | 2013 | Gas | GG | 300 | Gas Turbine/Jet Engine (Simple Cycle Operation) | NPCC | Summer | 2.905 | 29.05 | 1 | 1 | 5108-High engine exhaust temperature A | D1-Forced - Immediate | 300-Gas Turbine/Jet Engine (Simple Cycle Operation)
5108 | High engine exhaust temperature A | Gas Turbine | Exhaust Systems | D1 | Forced - Immediate | 2013 | Oil | KE | 300 | Gas Turbine/Jet Engine (Simple Cycle Operation) | RFC | Winter | 16.4 | 24 | 1 | 1 | 5108-High engine exhaust temperature A | D1-Forced - Immediate | 300-Gas Turbine/Jet Engine (Simple Cycle Operation)
5108 | High engine exhaust temperature A | Gas Turbine | Exhaust Systems | SF | Startup Failure | 2013 | Gas | GG | 300 | Gas Turbine/Jet Engine (Simple Cycle Operation) | SERC | Off-Peak | 362.2666 | 152 | 1 | 1 | 5108-High engine exhaust temperature A | SF-Startup Failure | 300-Gas Turbine/Jet Engine (Simple Cycle Operation)
5108 | High engine exhaust temperature A | Gas Turbine | Exhaust Systems | SF | Startup Failure | 2013 | Gas | GG | 300 | Gas Turbine/Jet Engine (Simple Cycle Operation) | WECC | Winter | 6.4 | 24 | 1 | 1 | 5108-High engine exhaust temperature A | SF-Startup Failure | 300-Gas Turbine/Jet Engine (Simple Cycle Operation)
5108 | High engine exhaust temperature A | Gas Turbine | Exhaust Systems | U1 | Forced - Immediate | 2013 | Gas | GG | 300 | Gas Turbine/Jet Engine (Simple Cycle Operation) | TRE | Off-Peak | 20 | 80 | 1 | 1 | 5108-High engine exhaust temperature A | U1-Forced - Immediate | 300-Gas Turbine/Jet Engine (Simple Cycle Operation)
5108 | High engine exhaust temperature A | Gas Turbine | Exhaust Systems | U1 | Forced - Immediate | 2013 | Gas | GG | 300 | Gas Turbine/Jet Engine (Simple Cycle Operation) | TRE | Off-Peak | 114.6666 | 80 | 1 | 1 | 5108-High engine exhaust temperature A | U1-Forced - Immediate | 300-Gas Turbine/Jet Engine (Simple Cycle Operation)
5108 | High engine exhaust temperature A | Gas Turbine | Exhaust Systems | U1 | Forced - Immediate | 2013 | Oil | DI | 300 | Gas Turbine/Jet Engine (Simple Cycle Operation) | RFC | Summer | 19.3333 | 29 | 1 | 1 | 5108-High engine exhaust temperature A | U1-Forced - Immediate | 300-Gas Turbine/Jet Engine (Simple Cycle Operation)
5108 | High engine exhaust temperature A | Gas Turbine | Exhaust Systems | U1 | Forced - Immediate | 2013 | Oil | DI | 300 | Gas Turbine/Jet Engine (Simple Cycle Operation) | RFC | Summer | 318.9 | 18 | 1 | 1 | 5108-High engine exhaust temperature A | U1-Forced - Immediate | 300-Gas Turbine/Jet Engine (Simple Cycle Operation)
5108 | High engine exhaust temperature A | Gas Turbine | Exhaust Systems | U1 | Forced - Immediate | 2013 | Oil | DI | 300 | Gas Turbine/Jet Engine (Simple Cycle Operation) | RFC | Summer | 328.2 | 18 | 1 | 1 | 5108-High engine exhaust temperature A | U1-Forced - Immediate | 300-Gas Turbine/Jet Engine (Simple Cycle Operation)
5108 | High engine exhaust temperature A | Gas Turbine | Exhaust Systems | SF | Startup Failure | 2013 | Gas | GG | 300 | Gas Turbine/Jet Engine (Simple Cycle Operation) | SERC | Summer | 69.6666 | 76 | 1 | 1 | 5108-High engine exhaust temperature A | SF-Startup Failure | 300-Gas Turbine/Jet Engine (Simple Cycle Operation)
5108 | High engine exhaust temperature A | Gas Turbine | Exhaust Systems | SF | Startup Failure | 2013 | Gas | GG | 300 | Gas Turbine/Jet Engine (Simple Cycle Operation) | NPCC | Summer | 71.5667 | 19 | 1 | 1 | 5108-High engine exhaust temperature A | SF-Startup Failure | 300-Gas Turbine/Jet Engine (Simple Cycle Operation)
5108 | High engine exhaust temperature A | Gas Turbine | Exhaust Systems | U1 | Forced - Immediate | 2013 | Gas | GG | 300 | Gas Turbine/Jet Engine (Simple Cycle Operation) | WECC | Off-Peak | 9.5 | 19 | 1 | 1 | 5108-High engine exhaust temperature A | U1-Forced - Immediate | 300-Gas Turbine/Jet Engine (Simple Cycle Operation)
5108 | High engine exhaust temperature A | Gas Turbine | Exhaust Systems | U1 | Forced - Immediate | 2013 | Gas | GG | 300 | Gas Turbine/Jet Engine (Simple Cycle Operation) | SERC | Off-Peak | 14522.25 | 85 | 1 | 1 | 5108-High engine exhaust temperature A | U1-Forced - Immediate | 300-Gas Turbine/Jet Engine (Simple Cycle Operation)
5108 | High engine exhaust temperature A | Gas Turbine | Exhaust Systems | U1 | Forced - Immediate | 2013 | Oil | DI | 300 | Gas Turbine/Jet Engine (Simple Cycle Operation) | NPCC | Off-Peak | 1.105 | 22.1 | 1 | 1 | 5108-High engine exhaust temperature A | U1-Forced - Immediate | 300-Gas Turbine/Jet Engine (Simple Cycle Operation)
5108 | High engine exhaust temperature A | Gas Turbine | Exhaust Systems | U1 | Forced - Immediate | 2013 | Oil | DI | 300 | Gas Turbine/Jet Engine (Simple Cycle Operation) | NPCC | Off-Peak | 102.3967 | 22.1 | 1 | 1 | 5108-High engine exhaust temperature A | U1-Forced - Immediate | 300-Gas Turbine/Jet Engine (Simple Cycle Operation)
5108 | High engine exhaust temperature A | Gas Turbine | Exhaust Systems | U1 | Forced - Immediate | 2013 | Oil | DI | 300 | Gas Turbine/Jet Engine (Simple Cycle Operation) | NPCC | Winter | 2.34 | 23.4 | 1 | 1 | 5108-High engine exhaust temperature A | U1-Forced - Immediate | 300-Gas Turbine/Jet Engine (Simple Cycle Operation)
5108 | High engine exhaust temperature A | Gas Turbine | Exhaust Systems | U1 | Forced - Immediate | 2013 | Oil | DI | 300 | Gas Turbine/Jet Engine (Simple Cycle Operation) | NPCC | Winter | 5.07 | 23.4 | 1 | 1 | 5108-High engine exhaust temperature A | U1-Forced - Immediate | 300-Gas Turbine/Jet Engine (Simple Cycle Operation)
5108 | High engine exhaust temperature A | Gas Turbine | Exhaust Systems | SF | Startup Failure | 2013 | Oil | KE | 300 | Gas Turbine/Jet Engine (Simple Cycle Operation) | RFC | Winter | 58.2666 | 46 | 1 | 1 | 5108-High engine exhaust temperature A | SF-Startup Failure | 300-Gas Turbine/Jet Engine (Simple Cycle Operation)
5108 | High engine exhaust temperature A | Gas Turbine | Exhaust Systems | U1 | Forced - Immediate | 2013 | Gas | GG | 300 | Gas Turbine/Jet Engine (Simple Cycle Operation) | SERC | Off-Peak | 54.95 | 157 | 1 | 1 | 5108-High engine exhaust temperature A | U1-Forced - Immediate | 300-Gas Turbine/Jet Engine (Simple Cycle Operation)
5108 | High engine exhaust temperature A | Gas Turbine | Exhaust Systems | U1 | Forced - Immediate | 2013 | Gas | GG | 300 | Gas Turbine/Jet Engine (Simple Cycle Operation) | SERC | Off-Peak | 400.4333 | 82 | 1 | 1 | 5108-High engine exhaust temperature A | U1-Forced - Immediate | 300-Gas Turbine/Jet Engine (Simple Cycle Operation)
5108 | High engine exhaust temperature A | Gas Turbine | Exhaust Systems | U1 | Forced - Immediate | 2013 | Gas | GG | 300 | Gas Turbine/Jet Engine (Simple Cycle Operation) | SERC | Off-Peak | 8742.8633 | 88.7 | 1 | 1 | 5108-High engine exhaust temperature A | U1-Forced - Immediate | 300-Gas Turbine/Jet Engine (Simple Cycle Operation)
5108 | High engine exhaust temperature A | Gas Turbine | Exhaust Systems | U1 | Forced - Immediate | 2013 | Gas | GG | 300 | Gas Turbine/Jet Engine (Simple Cycle Operation) | WECC | Summer | 4.8333 | 145 | 1 | 1 | 5108-High engine exhaust temperature A | U1-Forced - Immediate | 300-Gas Turbine/Jet Engine (Simple Cycle Operation)
5108 | High engine exhaust temperature A | Gas Turbine | Exhaust Systems | U1 | Forced - Immediate | 2013 | Gas | GG | 300 | Gas Turbine/Jet Engine (Simple Cycle Operation) | WECC | Summer | 45.3332 | 170 | 1 | 1 | 5108-High engine exhaust temperature A | U1-Forced - Immediate | 300-Gas Turbine/Jet Engine (Simple Cycle Operation)
5108 | High engine exhaust temperature A | Gas Turbine | Exhaust Systems | U1 | Forced - Immediate | 2013 | Oil | DI | 300 | Gas Turbine/Jet Engine (Simple Cycle Operation) | NPCC | Winter | 17.55 | 23.4 | 1 | 1 | 5108-High engine exhaust temperature A | U1-Forced - Immediate | 300-Gas Turbine/Jet Engine (Simple Cycle Operation)
5108 | High engine exhaust temperature A | Gas Turbine | Exhaust Systems | D1 | Forced - Immediate | 2013 | Gas | GG | 300 | Gas Turbine/Jet Engine (Simple Cycle Operation) | MRO | Summer | 0 | 0 | 1 | 1 | 5108-High engine exhaust temperature A | D1-Forced - Immediate | 300-Gas Turbine/Jet Engine (Simple Cycle Operation)
5108 | High engine exhaust temperature A | Gas Turbine | Exhaust Systems | D1 | Forced - Immediate | 2013 | Gas | GG | 300 | Gas Turbine/Jet Engine (Simple Cycle Operation) | RFC | Winter | 4689.8333 | 10 | 1 | 1 | 5108-High engine exhaust temperature A | D1-Forced - Immediate | 300-Gas Turbine/Jet Engine (Simple Cycle Operation)
5108 | High engine exhaust temperature A | Gas Turbine | Exhaust Systems | SF | Startup Failure | 2013 | Oil | DI | 300 | Gas Turbine/Jet Engine (Simple Cycle Operation) | RFC | Summer | 646 | 15 | 1 | 1 | 5108-High engine exhaust temperature A | SF-Startup Failure | 300-Gas Turbine/Jet Engine (Simple Cycle Operation)
5108 | High engine exhaust temperature A | Gas Turbine | Exhaust Systems | U1 | Forced - Immediate | 2013 | Gas | GG | 300 | Gas Turbine/Jet Engine (Simple Cycle Operation) | TRE | Off-Peak | 214.6666 | 80 | 1 | 1 | 5108-High engine exhaust temperature A | U1-Forced - Immediate | 300-Gas Turbine/Jet Engine (Simple Cycle Operation)
5108 | High engine exhaust temperature A | Gas Turbine | Exhaust Systems | U1 | Forced - Immediate | 2013 | Oil | OO | 300 | Gas Turbine/Jet Engine (Simple Cycle Operation) | SERC | Summer | 23.837 | 21.67 | 1 | 1 | 5108-High engine exhaust temperature A | U1-Forced - Immediate | 300-Gas Turbine/Jet Engine (Simple Cycle Operation)
5108 | High engine exhaust temperature A | Gas Turbine | Exhaust Systems | SF | Startup Failure | 2013 | Gas | GG | 300 | Gas Turbine/Jet Engine (Simple Cycle Operation) | WECC | Winter | 42.4433 | 74.9 | 1 | 1 | 5108-High engine exhaust temperature A | SF-Startup Failure | 300-Gas Turbine/Jet Engine (Simple Cycle Operation)
5108 | High engine exhaust temperature A | Gas Turbine | Exhaust Systems | U1 | Forced - Immediate | 2013 | Gas | GG | 300 | Gas Turbine/Jet Engine (Simple Cycle Operation) | TRE | Off-Peak | 32 | 80 | 1 | 1 | 5108-High engine exhaust temperature A | U1-Forced - Immediate | 300-Gas Turbine/Jet Engine (Simple Cycle Operation)
5108 | High engine exhaust temperature A | Gas Turbine | Exhaust Systems | U1 | Forced - Immediate | 2013 | Gas | GG | 300 | Gas Turbine/Jet Engine (Simple Cycle Operation) | TRE | Off-Peak | 2088 | 80 | 1 | 1 | 5108-High engine exhaust temperature A | U1-Forced - Immediate | 300-Gas Turbine/Jet Engine (Simple Cycle Operation)
5108 | High engine exhaust temperature A | Gas Turbine | Exhaust Systems | U1 | Forced - Immediate | 2013 | Gas | GG | 300 | Gas Turbine/Jet Engine (Simple Cycle Operation) | WECC | Summer | 19.8332 | 170 | 1 | 1 | 5108-High engine exhaust temperature A | U1-Forced - Immediate | 300-Gas Turbine/Jet Engine (Simple Cycle Operation)
5108 | High engine exhaust temperature A | Gas Turbine | Exhaust Systems | U1 | Forced - Immediate | 2013 | Oil | DI | 300 | Gas Turbine/Jet Engine (Simple Cycle Operation) | NPCC | Summer | 31.8 | 15.9 | 1 | 1 | 5108-High engine exhaust temperature A | U1-Forced - Immediate | 300-Gas Turbine/Jet Engine (Simple Cycle Operation)
5108 | High engine exhaust temperature A | Gas Turbine | Exhaust Systems | U1 | Forced - Immediate | 2013 | Oil | DI | 300 | Gas Turbine/Jet Engine (Simple Cycle Operation) | RFC | Winter | 17.0833 | 25 | 1 | 1 | 5108-High engine exhaust temperature A | U1-Forced - Immediate | 300-Gas Turbine/Jet Engine (Simple Cycle Operation)
5108 | High engine exhaust temperature A | Gas Turbine | Exhaust Systems | U1 | Forced - Immediate | 2013 | Gas | GG | 300 | Gas Turbine/Jet Engine (Simple Cycle Operation) | SERC | Off-Peak | 171.9266 | 151.7 | 1 | 1 | 5108-High engine exhaust temperature A | U1-Forced - Immediate | 300-Gas Turbine/Jet Engine (Simple Cycle Operation)
5108 | High engine exhaust temperature A | Gas Turbine | Exhaust Systems | U1 | Forced - Immediate | 2013 | Gas | GG | 300 | Gas Turbine/Jet Engine (Simple Cycle Operation) | SERC | Off-Peak | 379.6666 | 85 | 1 | 1 | 5108-High engine exhaust temperature A | U1-Forced - Immediate | 300-Gas Turbine/Jet Engine (Simple Cycle Operation)
5108 | High engine exhaust temperature A | Gas Turbine | Exhaust Systems | U1 | Forced - Immediate | 2013 | Gas | GG | 300 | Gas Turbine/Jet Engine (Simple Cycle Operation) | SERC | Off-Peak | 422.3 | 82 | 1 | 1 | 5108-High engine exhaust temperature A | U1-Forced - Immediate | 300-Gas Turbine/Jet Engine (Simple Cycle Operation)
5108 | High engine exhaust temperature A | Gas Turbine | Exhaust Systems | U1 | Forced - Immediate | 2013 | Gas | GG | 300 | Gas Turbine/Jet Engine (Simple Cycle Operation) | NPCC | Off-Peak | 760 | 19 | 1 | 1 | 5108-High engine exhaust temperature A | U1-Forced - Immediate | 300-Gas Turbine/Jet Engine (Simple Cycle Operation)
5108 | High engine exhaust temperature A | Gas Turbine | Exhaust Systems | U1 | Forced - Immediate | 2013 | Gas | GG | 300 | Gas Turbine/Jet Engine (Simple Cycle Operation) | WECC | Off-Peak | 2787.2 | 134 | 1 | 1 | 5108-High engine exhaust temperature A | U1-Forced - Immediate | 300-Gas Turbine/Jet Engine (Simple Cycle Operation)
5108 | High engine exhaust temperature A | Gas Turbine | Exhaust Systems | U1 | Forced - Immediate | 2013 | Gas | GG | 300 | Gas Turbine/Jet Engine (Simple Cycle Operation) | SERC | Off-Peak | 14600.1866 | 87.2 | 1 | 1 | 5108-High engine exhaust temperature A | U1-Forced - Immediate | 300-Gas Turbine/Jet Engine (Simple Cycle Operation)
5108 | High engine exhaust temperature A | Gas Turbine | Exhaust Systems | U1 | Forced - Immediate | 2013 | Gas | GG | 300 | Gas Turbine/Jet Engine (Simple Cycle Operation) | RFC | Summer | 24.5 | 52.5 | 1 | 1 | 5108-High engine exhaust temperature A | U1-Forced - Immediate | 300-Gas Turbine/Jet Engine (Simple Cycle Operation)
5108 | High engine exhaust temperature A | Gas Turbine | Exhaust Systems | U1 | Forced - Immediate | 2013 | Gas | GG | 300 | Gas Turbine/Jet Engine (Simple Cycle Operation) | SERC | Summer | 40 | 80 | 1 | 1 | 5108-High engine exhaust temperature A | U1-Forced - Immediate | 300-Gas Turbine/Jet Engine (Simple Cycle Operation)
5108 | High engine exhaust temperature A | Gas Turbine | Exhaust Systems | U1 | Forced - Immediate | 2013 | Gas | GG | 300 | Gas Turbine/Jet Engine (Simple Cycle Operation) | MRO | Summer | 83.3333 | 50 | 1 | 1 | 5108-High engine exhaust temperature A | U1-Forced - Immediate | 300-Gas Turbine/Jet Engine (Simple Cycle Operation)
5108 | High engine exhaust temperature A | Gas Turbine | Exhaust Systems | U1 | Forced - Immediate | 2013 | Gas | GG | 300 | Gas Turbine/Jet Engine (Simple Cycle Operation) | WECC | Summer | 183 | 45 | 1 | 1 | 5108-High engine exhaust temperature A | U1-Forced - Immediate | 300-Gas Turbine/Jet Engine (Simple Cycle Operation)
5108 | High engine exhaust temperature A | Gas Turbine | Exhaust Systems | U1 | Forced - Immediate | 2013 | Oil | DI | 300 | Gas Turbine/Jet Engine (Simple Cycle Operation) | NPCC | Summer | 3.0617 | 16.7 | 1 | 1 | 5108-High engine exhaust temperature A | U1-Forced - Immediate | 300-Gas Turbine/Jet Engine (Simple Cycle Operation)
5108 | High engine exhaust temperature A | Gas Turbine | Exhaust Systems | U1 | Forced - Immediate | 2013 | Oil | DI | 300 | Gas Turbine/Jet Engine (Simple Cycle Operation) | NPCC | Summer | 7.8333 | 47 | 1 | 1 | 5108-High engine exhaust temperature A | U1-Forced - Immediate | 300-Gas Turbine/Jet Engine (Simple Cycle Operation)
5108 | High engine exhaust temperature A | Gas Turbine | Exhaust Systems | D1 | Forced - Immediate | 2013 | Gas | GG | 800 | Miscellaneous | SERC | Winter | 2330.6 | 43 | 1 | 1 | 5108-High engine exhaust temperature A | D1-Forced - Immediate | 800-Miscellaneous
5108 | High engine exhaust temperature A | Gas Turbine | Exhaust Systems | D1 | Forced - Immediate | 2013 | Waste Heat | WH | 800 | Miscellaneous | SERC | Winter | 6442 | 120 | 1 | 1 | 5108-High engine exhaust temperature A | D1-Forced - Immediate | 800-Miscellaneous
5108 | High engine exhaust temperature A | Gas Turbine | Exhaust Systems | D1 | Forced - Immediate | 2013 | Gas | GG | 850 | Combined Cycle Block | WECC | Summer | 190.6666 | 260 | 1 | 1 | 5108-High engine exhaust temperature A | D1-Forced - Immediate | 850-Combined Cycle Block
5108 | High engine exhaust temperature A | Gas Turbine | Exhaust Systems | U1 | Forced - Immediate | 2013 | Gas | GG | 850 | Combined Cycle Block | RFC | Off-Peak | 206.25 | 165 | 1 | 1 | 5108-High engine exhaust temperature A | U1-Forced - Immediate | 850-Combined Cycle Block
5108 | High engine exhaust temperature A | Gas Turbine | Exhaust Systems | U1 | Forced - Immediate | 2013 | Gas | GG | 850 | Combined Cycle Block | WECC | Summer | 27.3833 | 26.5 | 1 | 1 | 5108-High engine exhaust temperature A | U1-Forced - Immediate | 850-Combined Cycle Block
5108 | High engine exhaust temperature A | Gas Turbine | Exhaust Systems | U1 | Forced - Immediate | 2013 | Gas | GG | 850 | Combined Cycle Block | RFC | Summer | 36.6833 | 71 | 1 | 1 | 5108-High engine exhaust temperature A | U1-Forced - Immediate | 850-Combined Cycle Block
5108 | High engine exhaust temperature A | Gas Turbine | Exhaust Systems | U1 | Forced - Immediate | 2013 | Gas | GG | 850 | Combined Cycle Block | NPCC | Winter | 45.8333 | 55 | 1 | 1 | 5108-High engine exhaust temperature A | U1-Forced - Immediate | 850-Combined Cycle Block
5108 | High engine exhaust temperature A | Gas Turbine | Exhaust Systems | U1 | Forced - Immediate | 2013 | Gas | GG | 850 | Combined Cycle Block | NPCC | Off-Peak | 2147.8332 | 263 | 1 | 1 | 5108-High engine exhaust temperature A | U1-Forced - Immediate | 850-Combined Cycle Block
5108 | High engine exhaust temperature A | Gas Turbine | Exhaust Systems | U1 | Forced - Immediate | 2013 | Gas | GG | 850 | Combined Cycle Block | SERC | Off-Peak | 429.075 | 190.7 | 1 | 1 | 5108-High engine exhaust temperature A | U1-Forced - Immediate | 850-Combined Cycle Block
5108 | High engine exhaust temperature A | Gas Turbine | Exhaust Systems | U1 | Forced - Immediate | 2013 | Gas | GG | 850 | Combined Cycle Block | SERC | Off-Peak | 481.5332 | 233 | 1 | 1 | 5108-High engine exhaust temperature A | U1-Forced - Immediate | 850-Combined Cycle Block
5108 | High engine exhaust temperature A | Gas Turbine | Exhaust Systems | D1 | Forced - Immediate | 2013 | Gas | GG | 850 | Combined Cycle Block | NPCC | Off-Peak | 0 | 0 | 1 | 1 | 5108-High engine exhaust temperature A | D1-Forced - Immediate | 850-Combined Cycle Block
5108 | High engine exhaust temperature A | Gas Turbine | Exhaust Systems | D1 | Forced - Immediate | 2013 | Gas | GG | 850 | Combined Cycle Block | RFC | Off-Peak | 131.25 | 105 | 1 | 1 | 5108-High engine exhaust temperature A | D1-Forced - Immediate | 850-Combined Cycle Block
5108 | High engine exhaust temperature A | Gas Turbine | Exhaust Systems | U1 | Forced - Immediate | 2013 | Gas | GG | 850 | Combined Cycle Block | SERC | Off-Peak | 783.1666 | 185 | 1 | 1 | 5108-High engine exhaust temperature A | U1-Forced - Immediate | 850-Combined Cycle Block
5108 | High engine exhaust temperature A | Gas Turbine | Exhaust Systems | U1 | Forced - Immediate | 2013 | Gas | GG | 850 | Combined Cycle Block | RFC | Summer | 30.7666 | 71 | 1 | 1 | 5108-High engine exhaust temperature A | U1-Forced - Immediate | 850-Combined Cycle Block
5108 | High engine exhaust temperature A | Gas Turbine | Exhaust Systems | U1 | Forced - Immediate | 2013 | Gas | GG | 850 | Combined Cycle Block | WECC | Summer | 37.72 | 27.6 | 1 | 1 | 5108-High engine exhaust temperature A | U1-Forced - Immediate | 850-Combined Cycle Block
5108 | High engine exhaust temperature A | Gas Turbine | Exhaust Systems | D1 | Forced - Immediate | 2013 | Gas | GG | 850 | Combined Cycle Block | SERC | Off-Peak | 7186.4998 | 270 | 1 | 1 | 5108-High engine exhaust temperature A | D1-Forced - Immediate | 850-Combined Cycle Block
5108 | High engine exhaust temperature A | Gas Turbine | Exhaust Systems | U1 | Forced - Immediate | 2013 | Gas | GG | 850 | Combined Cycle Block | RFC | Summer | 63.9 | 71 | 1 | 1 | 5108-High engine exhaust temperature A | U1-Forced - Immediate | 850-Combined Cycle Block
5108 | High engine exhaust temperature A | Gas Turbine | Exhaust Systems | D1 | Forced - Immediate | 2013 | Gas | GG | 850 | Combined Cycle Block | TRE | Off-Peak | 270.4 | 338 | 1 | 1 | 5108-High engine exhaust temperature A | D1-Forced - Immediate | 850-Combined Cycle Block
5108 | High engine exhaust temperature A | Gas Turbine | Exhaust Systems | D1 | Forced - Immediate | 2013 | Gas | GG | 850 | Combined Cycle Block | SERC | Summer | 3146.8332 | 158 | 1 | 1 | 5108-High engine exhaust temperature A | D1-Forced - Immediate | 850-Combined Cycle Block
5108 | High engine exhaust temperature A | Gas Turbine | Exhaust Systems | U1 | Forced - Immediate | 2013 | Gas | GG | 850 | Combined Cycle Block | WECC | Summer | 86.5333 | 88 | 1 | 1 | 5108-High engine exhaust temperature A | U1-Forced - Immediate | 850-Combined Cycle Block
5108 | High engine exhaust temperature A | Gas Turbine | Exhaust Systems | SF | Startup Failure | 2013 | Gas | GG | 851 | CC GT units | WECC | Summer | 164.3332 | 170 | 1 | 1 | 5108-High engine exhaust temperature A | SF-Startup Failure | 851-CC GT units
5108 | High engine exhaust temperature A | Gas Turbine | Exhaust Systems | SF | Startup Failure | 2013 | Gas | GG | 851 | CC GT units | SERC | Summer | 198.7666 | 134 | 1 | 1 | 5108-High engine exhaust temperature A | SF-Startup Failure | 851-CC GT units
5108 | High engine exhaust temperature A | Gas Turbine | Exhaust Systems | U1 | Forced - Immediate | 2013 | Gas | GG | 851 | CC GT units | TRE | Off-Peak | 114.1166 | 167 | 1 | 1 | 5108-High engine exhaust temperature A | U1-Forced - Immediate | 851-CC GT units
5108 | High engine exhaust temperature A | Gas Turbine | Exhaust Systems | U1 | Forced - Immediate | 2013 | Gas | GG | 851 | CC GT units | WECC | Summer | 5637.6 | 72 | 1 | 1 | 5108-High engine exhaust temperature A | U1-Forced - Immediate | 851-CC GT units
5108 | High engine exhaust temperature A | Gas Turbine | Exhaust Systems | D1 | Forced - Immediate | 2013 | Gas | GG | 851 | CC GT units | SERC | Off-Peak | 34.4 | 16 | 1 | 1 | 5108-High engine exhaust temperature A | D1-Forced - Immediate | 851-CC GT units
5108 | High engine exhaust temperature A | Gas Turbine | Exhaust Systems | SF | Startup Failure | 2013 | Gas | GG | 851 | CC GT units | TRE | Winter | 313.5999 | 168 | 1 | 1 | 5108-High engine exhaust temperature A | SF-Startup Failure | 851-CC GT units
5108 | High engine exhaust temperature A | Gas Turbine | Exhaust Systems | U1 | Forced - Immediate | 2013 | Gas | GG | 851 | CC GT units | RFC | Off-Peak | 32.8933 | 123.35 | 1 | 1 | 5108-High engine exhaust temperature A | U1-Forced - Immediate | 851-CC GT units
5108 | High engine exhaust temperature A | Gas Turbine | Exhaust Systems | U1 | Forced - Immediate | 2013 | Gas | GG | 851 | CC GT units | RFC | Off-Peak | 144.9 | 126 | 1 | 1 | 5108-High engine exhaust temperature A | U1-Forced - Immediate | 851-CC GT units
5108 | High engine exhaust temperature A | Gas Turbine | Exhaust Systems | U1 | Forced - Immediate | 2013 | Gas | GG | 851 | CC GT units | SERC | Summer | 113.9 | 134 | 1 | 1 | 5108-High engine exhaust temperature A | U1-Forced - Immediate | 851-CC GT units
5108 | High engine exhaust temperature A | Gas Turbine | Exhaust Systems | U1 | Forced - Immediate | 2013 | Gas | GG | 851 | CC GT units | SERC | Winter | 222.75 | 165 | 1 | 1 | 5108-High engine exhaust temperature A | U1-Forced - Immediate | 851-CC GT units
5108 | High engine exhaust temperature A | Gas Turbine | Exhaust Systems | D1 | Forced - Immediate | 2013 | Gas | GG | 851 | CC GT units | SERC | Off-Peak | 13.8667 | 16 | 1 | 1 | 5108-High engine exhaust temperature A | D1-Forced - Immediate | 851-CC GT units
5108 | High engine exhaust temperature A | Gas Turbine | Exhaust Systems | SF | Startup Failure | 2013 | Gas | GG | 851 | CC GT units | MRO | Summer | 72.7666 | 118 | 1 | 1 | 5108-High engine exhaust temperature A | SF-Startup Failure | 851-CC GT units
5108 | High engine exhaust temperature A | Gas Turbine | Exhaust Systems | U1 | Forced - Immediate | 2013 | Gas | GG | 851 | CC GT units | RFC | Off-Peak | 48.3 | 126 | 1 | 1 | 5108-High engine exhaust temperature A | U1-Forced - Immediate | 851-CC GT units
5108 | High engine exhaust temperature A | Gas Turbine | Exhaust Systems | U1 | Forced - Immediate | 2013 | Gas | GG | 851 | CC GT units | TRE | Off-Peak | 237.5999 | 162 | 1 | 1 | 5108-High engine exhaust temperature A | U1-Forced - Immediate | 851-CC GT units
5108 | High engine exhaust temperature A | Gas Turbine | Exhaust Systems | U1 | Forced - Immediate | 2013 | Gas | GG | 851 | CC GT units | RFC | Off-Peak | 354.2 | 161 | 1 | 1 | 5108-High engine exhaust temperature A | U1-Forced - Immediate | 851-CC GT units
5108 | High engine exhaust temperature A | Gas Turbine | Exhaust Systems | U1 | Forced - Immediate | 2013 | Gas | GG | 851 | CC GT units | TRE | Summer | 136.8 | 171 | 1 | 1 | 5108-High engine exhaust temperature A | U1-Forced - Immediate | 851-CC GT units
5108 | High engine exhaust temperature A | Gas Turbine | Exhaust Systems | U1 | Forced - Immediate | 2013 | Gas | GG | 851 | CC GT units | SERC | Summer | 149.4 | 166 | 1 | 1 | 5108-High engine exhaust temperature A | U1-Forced - Immediate | 851-CC GT units
5108 | High engine exhaust temperature A | Gas Turbine | Exhaust Systems | U1 | Forced - Immediate | 2013 | Gas | GG | 851 | CC GT units | RFC | Winter | 75.2333 | 122 | 1 | 1 | 5108-High engine exhaust temperature A | U1-Forced - Immediate | 851-CC GT units
5108 | High engine exhaust temperature A | Gas Turbine | Exhaust Systems | D1 | Forced - Immediate | 2013 | Gas | GG | 851 | CC GT units | TRE | Winter | 43.9166 | 155 | 1 | 1 | 5108-High engine exhaust temperature A | D1-Forced - Immediate | 851-CC GT units
5108 | High engine exhaust temperature A | Gas Turbine | Exhaust Systems | U1 | Forced - Immediate | 2013 | Gas | GG | 851 | CC GT units | RFC | Off-Peak | 109.1999 | 126 | 1 | 1 | 5108-High engine exhaust temperature A | U1-Forced - Immediate | 851-CC GT units
5108 | High engine exhaust temperature A | Gas Turbine | Exhaust Systems | U1 | Forced - Immediate | 2013 | Gas | GG | 851 | CC GT units | TRE | Off-Peak | 186.3 | 162 | 1 | 1 | 5108-High engine exhaust temperature A | U1-Forced - Immediate | 851-CC GT units
5108 | High engine exhaust temperature A | Gas Turbine | Exhaust Systems | U1 | Forced - Immediate | 2013 | Gas | GG | 851 | CC GT units | TRE | Off-Peak | 202.5 | 150 | 1 | 1 | 5108-High engine exhaust temperature A | U1-Forced - Immediate | 851-CC GT units
5108 | High engine exhaust temperature A | Gas Turbine | Exhaust Systems | U1 | Forced - Immediate | 2013 | Gas | GG | 851 | CC GT units | WECC | Off-Peak | 11094.6666 | 157 | 1 | 1 | 5108-High engine exhaust temperature A | U1-Forced - Immediate | 851-CC GT units
5108 | High engine exhaust temperature A | Gas Turbine | Exhaust Systems | U1 | Forced - Immediate | 2013 | Gas | GG | 851 | CC GT units | RFC | Summer | 33.5999 | 126 | 1 | 1 | 5108-High engine exhaust temperature A | U1-Forced - Immediate | 851-CC GT units
5108 | High engine exhaust temperature A | Gas Turbine | Exhaust Systems | U1 | Forced - Immediate | 2013 | Gas | GG | 851 | CC GT units | SERC | Summer | 149 | 149 | 1 | 1 | 5108-High engine exhaust temperature A | U1-Forced - Immediate | 851-CC GT units
5108 | High engine exhaust temperature A | Gas Turbine | Exhaust Systems | U1 | Forced - Immediate | 2013 | Gas | GG | 851 | CC GT units | TRE | Winter | 310.8 | 168 | 1 | 1 | 5108-High engine exhaust temperature A | U1-Forced - Immediate | 851-CC GT units
5108 | High engine exhaust temperature A | Gas Turbine | Exhaust Systems | U1 | Forced - Immediate | 2013 | Gas | GG | 851 | CC GT units | TRE | Winter | 928.7999 | 162 | 1 | 1 | 5108-High engine exhaust temperature A | U1-Forced - Immediate | 851-CC GT units
5108 | High engine exhaust temperature A | Gas Turbine | Exhaust Systems | U1 | Forced - Immediate | 2013 | Gas | GG | 851 | CC GT units | RFC | Summer | 42 | 126 | 1 | 1 | 5108-High engine exhaust temperature A | U1-Forced - Immediate | 851-CC GT units
5108 | High engine exhaust temperature A | Gas Turbine | Exhaust Systems | U1 | Forced - Immediate | 2013 | Gas | GG | 851 | CC GT units | SERC | Summer | 89.4166 | 145 | 1 | 1 | 5108-High engine exhaust temperature A | U1-Forced - Immediate | 851-CC GT units
5108 | High engine exhaust temperature A | Gas Turbine | Exhaust Systems | U1 | Forced - Immediate | 2013 | Gas | GG | 851 | CC GT units | SERC | Winter | 814.2166 | 199.4 | 1 | 1 | 5108-High engine exhaust temperature A | U1-Forced - Immediate | 851-CC GT units
5108 | High engine exhaust temperature A | Gas Turbine | Exhaust Systems | U1 | Forced - Immediate | 2013 | Gas | GG | 851 | CC GT units | SERC | Winter | 2069.55 | 189 | 1 | 1 | 5108-High engine exhaust temperature A | U1-Forced - Immediate | 851-CC GT units
5108 | High engine exhaust temperature A | Gas Turbine | Exhaust Systems | U1 | Forced - Immediate | 2013 | Gas | GG | 851 | CC GT units | TRE | Winter | 4279.4999 | 162 | 1 | 1 | 5108-High engine exhaust temperature A | U1-Forced - Immediate | 851-CC GT units
5108 | High engine exhaust temperature A | Gas Turbine | Exhaust Systems | D1 | Forced - Immediate | 2013 | Gas | GG | 851 | CC GT units | SERC | Off-Peak | 380.4333 | 113 | 1 | 1 | 5108-High engine exhaust temperature A | D1-Forced - Immediate | 851-CC GT units
5108 | High engine exhaust temperature A | Gas Turbine | Exhaust Systems | D1 | Forced - Immediate | 2013 | Gas | GG | 851 | CC GT units | SERC | Summer | 23.4 | 26 | 1 | 1 | 5108-High engine exhaust temperature A | D1-Forced - Immediate | 851-CC GT units
5108 | High engine exhaust temperature A | Gas Turbine | Exhaust Systems | U1 | Forced - Immediate | 2013 | Gas | GG | 851 | CC GT units | RFC | Off-Peak | 18.5 | 37 | 1 | 1 | 5108-High engine exhaust temperature A | U1-Forced - Immediate | 851-CC GT units
5108 | High engine exhaust temperature A | Gas Turbine | Exhaust Systems | U1 | Forced - Immediate | 2013 | Gas | GG | 851 | CC GT units | WECC | Off-Peak | 68.6166 | 179 | 1 | 1 | 5108-High engine exhaust temperature A | U1-Forced - Immediate | 851-CC GT units
5108 | High engine exhaust temperature A | Gas Turbine | Exhaust Systems | U1 | Forced - Immediate | 2013 | Gas | GG | 851 | CC GT units | RFC | Off-Peak | 149.1 | 126 | 1 | 1 | 5108-High engine exhaust temperature A | U1-Forced - Immediate | 851-CC GT units
5108 | High engine exhaust temperature A | Gas Turbine | Exhaust Systems | U1 | Forced - Immediate | 2013 | Gas | GG | 851 | CC GT units | TRE | Off-Peak | 167 | 167 | 1 | 1 | 5108-High engine exhaust temperature A | U1-Forced - Immediate | 851-CC GT units
5108 | High engine exhaust temperature A | Gas Turbine | Exhaust Systems | U1 | Forced - Immediate | 2013 | Gas | GG | 851 | CC GT units | SERC | Winter | 273.0833 | 145 | 1 | 1 | 5108-High engine exhaust temperature A | U1-Forced - Immediate | 851-CC GT units
5108 | High engine exhaust temperature A | Gas Turbine | Exhaust Systems | U1 | Forced - Immediate | 2013 | Gas | GG | 851 | CC GT units | TRE | Winter | 1309.4999 | 162 | 1 | 1 | 5108-High engine exhaust temperature A | U1-Forced - Immediate | 851-CC GT units
5108 | High engine exhaust temperature A | Gas Turbine | Exhaust Systems | U1 | Forced - Immediate | 2013 | Gas | GG | 851 | CC GT units | RFC | Off-Peak | 381.0916 | 164.5 | 1 | 1 | 5108-High engine exhaust temperature A | U1-Forced - Immediate | 851-CC GT units
5108 | High engine exhaust temperature A | Gas Turbine | Exhaust Systems | U1 | Forced - Immediate | 2013 | Gas | GG | 851 | CC GT units | RFC | Summer | 39.8999 | 126 | 1 | 1 | 5108-High engine exhaust temperature A | U1-Forced - Immediate | 851-CC GT units
5108 | High engine exhaust temperature A | Gas Turbine | Exhaust Systems | U1 | Forced - Immediate | 2013 | Gas | GG | 851 | CC GT units | RFC | Summer | 79.8 | 126 | 1 | 1 | 5108-High engine exhaust temperature A | U1-Forced - Immediate | 851-CC GT units
5108 | High engine exhaust temperature A | Gas Turbine | Exhaust Systems | U1 | Forced - Immediate | 2013 | Gas | GG | 851 | CC GT units | WECC | Summer | 290.5 | 70 | 1 | 1 | 5108-High engine exhaust temperature A | U1-Forced - Immediate | 851-CC GT units
5108 | High engine exhaust temperature A | Gas Turbine | Exhaust Systems | U1 | Forced - Immediate | 2013 | Gas | GG | 851 | CC GT units | SERC | Summer | 733.1666 | 166 | 1 | 1 | 5108-High engine exhaust temperature A | U1-Forced - Immediate | 851-CC GT units
5108 | High engine exhaust temperature A | Gas Turbine | Exhaust Systems | U1 | Forced - Immediate | 2013 | Gas | GG | 851 | CC GT units | SERC | Summer | 1092 | 156 | 1 | 1 | 5108-High engine exhaust temperature A | U1-Forced - Immediate | 851-CC GT units
5108 | High engine exhaust temperature A | Gas Turbine | Exhaust Systems | D1 | Forced - Immediate | 2013 | Gas | GG | 852 | CC steam units | WECC | Summer | 25.8683 | 70.55 | 1 | 1 | 5108-High engine exhaust temperature A | D1-Forced - Immediate | 852-CC steam units
5108 | High engine exhaust temperature A | Gas Turbine | Exhaust Systems | D1 | Forced - Immediate | 2013 | Waste Heat | WH | 852 | CC steam units | RFC | Off-Peak | 45.3873 | 52.37 | 1 | 1 | 5108-High engine exhaust temperature A | D1-Forced - Immediate | 852-CC steam units
5108 | High engine exhaust temperature A | Gas Turbine | Exhaust Systems | D1 | Forced - Immediate | 2013 | Waste Heat | WH | 852 | CC steam units | RFC | Off-Peak | 61.9711 | 52.37 | 1 | 1 | 5108-High engine exhaust temperature A | D1-Forced - Immediate | 852-CC steam units
5108 | High engine exhaust temperature A | Gas Turbine | Exhaust Systems | D1 | Forced - Immediate | 2013 | Gas | GG | 852 | CC steam units | WECC | Summer | 2552.58 | 32.6 | 1 | 1 | 5108-High engine exhaust temperature A | D1-Forced - Immediate | 852-CC steam units
5108 | High engine exhaust temperature A | Gas Turbine | Exhaust Systems | D1 | Forced - Immediate | 2013 | Waste Heat | WH | 852 | CC steam units | RFC | Off-Peak | 16.5838 | 52.37 | 1 | 1 | 5108-High engine exhaust temperature A | D1-Forced - Immediate | 852-CC steam units
5108 | High engine exhaust temperature A | Gas Turbine | Exhaust Systems | D1 | Forced - Immediate | 2013 | Waste Heat | WH | 852 | CC steam units | TRE | Off-Peak | 152.55 | 113 | 1 | 1 | 5108-High engine exhaust temperature A | D1-Forced - Immediate | 852-CC steam units
5108 | High engine exhaust temperature A | Gas Turbine | Exhaust Systems | D1 | Forced - Immediate | 2013 | Gas | GG | 852 | CC steam units | SERC | Summer | 1077.9333 | 148 | 1 | 1 | 5108-High engine exhaust temperature A | D1-Forced - Immediate | 852-CC steam units
5108 | High engine exhaust temperature A | Gas Turbine | Exhaust Systems | D1 | Forced - Immediate | 2013 | Waste Heat | WH | 852 | CC steam units | TRE | Off-Peak | 165.7333 | 113 | 1 | 1 | 5108-High engine exhaust temperature A | D1-Forced - Immediate | 852-CC steam units
5108 | High engine exhaust temperature A | Gas Turbine | Exhaust Systems | D1 | Forced - Immediate | 2013 | Waste Heat | WH | 852 | CC steam units | RFC | Off-Peak | 295.3749 | 127.5 | 1 | 1 | 5108-High engine exhaust temperature A | D1-Forced - Immediate | 852-CC steam units
5108 | High engine exhaust temperature A | Gas Turbine | Exhaust Systems | D1 | Forced - Immediate | 2013 | Waste Heat | WH | 852 | CC steam units | TRE | Off-Peak | 107.9666 | 158 | 1 | 1 | 5108-High engine exhaust temperature A | D1-Forced - Immediate | 852-CC steam units
5108 | High engine exhaust temperature A | Gas Turbine | Exhaust Systems | D1 | Forced - Immediate | 2013 | Waste Heat | WH | 852 | CC steam units | RFC | Summer | 19.5433 | 58.63 | 1 | 1 | 5108-High engine exhaust temperature A | D1-Forced - Immediate | 852-CC steam units
5108 | High engine exhaust temperature A | Gas Turbine | Exhaust Systems | D1 | Forced - Immediate | 2013 | Waste Heat | WH | 852 | CC steam units | RFC | Summer | 40.1976 | 63.47 | 1 | 1 | 5108-High engine exhaust temperature A | D1-Forced - Immediate | 852-CC steam units
5108 | High engine exhaust temperature A | Gas Turbine | Exhaust Systems | D1 | Forced - Immediate | 2013 | Waste Heat | WH | 852 | CC steam units | TRE | Winter | 7190.5666 | 113 | 1 | 1 | 5108-High engine exhaust temperature A | D1-Forced - Immediate | 852-CC steam units
5108 | High engine exhaust temperature A | Gas Turbine | Exhaust Systems | D1 | Forced - Immediate | 2013 | Waste Heat | WH | 852 | CC steam units | RFC | Off-Peak | 22.4748 | 58.63 | 1 | 1 | 5108-High engine exhaust temperature A | D1-Forced - Immediate | 852-CC steam units
5108 | High engine exhaust temperature A | Gas Turbine | Exhaust Systems | D1 | Forced - Immediate | 2013 | Waste Heat | WH | 852 | CC steam units | WECC | Off-Peak | 37.5666 | 98 | 1 | 1 | 5108-High engine exhaust temperature A | D1-Forced - Immediate | 852-CC steam units
5108 | High engine exhaust temperature A | Gas Turbine | Exhaust Systems | D1 | Forced - Immediate | 2013 | Waste Heat | WH | 852 | CC steam units | TRE | Off-Peak | 158 | 158 | 1 | 1 | 5108-High engine exhaust temperature A | D1-Forced - Immediate | 852-CC steam units
5108 | High engine exhaust temperature A | Gas Turbine | Exhaust Systems | D1 | Forced - Immediate | 2013 | Waste Heat | WH | 852 | CC steam units | RFC | Summer | 15.6346 | 58.63 | 1 | 1 | 5108-High engine exhaust temperature A | D1-Forced - Immediate | 852-CC steam units
5108 | High engine exhaust temperature A | Gas Turbine | Exhaust Systems | D1 | Forced - Immediate | 2013 | Waste Heat | WH | 852 | CC steam units | RFC | Winter | 36.3833 | 59 | 1 | 1 | 5108-High engine exhaust temperature A | D1-Forced - Immediate | 852-CC steam units
5108 | High engine exhaust temperature A | Gas Turbine | Exhaust Systems | D1 | Forced - Immediate | 2013 | Waste Heat | WH | 852 | CC steam units | SERC | Winter | 6442 | 120 | 1 | 1 | 5108-High engine exhaust temperature A | D1-Forced - Immediate | 852-CC steam units
5108 | High engine exhaust temperature A | Gas Turbine | Exhaust Systems | D1 | Forced - Immediate | 2013 | Gas | GG | 852 | CC steam units | SERC | Summer | 182.2333 | 142 | 1 | 1 | 5108-High engine exhaust temperature A | D1-Forced - Immediate | 852-CC steam units
5108 | High engine exhaust temperature A | Gas Turbine | Exhaust Systems | D1 | Forced - Immediate | 2013 | Gas | GG | 852 | CC steam units | WECC | Summer | 103.4733 | 70.55 | 1 | 1 | 5108-High engine exhaust temperature A | D1-Forced - Immediate | 852-CC steam units
5108 | High engine exhaust temperature A | Gas Turbine | Exhaust Systems | D1 | Forced - Immediate | 2013 | Waste Heat | WH | 852 | CC steam units | RFC | Off-Peak | 280.5 | 127.5 | 1 | 1 | 5108-High engine exhaust temperature A | D1-Forced - Immediate | 852-CC steam units
5108 | High engine exhaust temperature A | Gas Turbine | Exhaust Systems | D1 | Forced - Immediate | 2013 | Waste Heat | WH | 852 | CC steam units | WECC | Off-Peak | 12507.9999 | 177 | 1 | 1 | 5108-High engine exhaust temperature A | D1-Forced - Immediate | 852-CC steam units
5108 | High engine exhaust temperature A | Gas Turbine | Exhaust Systems | U1 | Forced - Immediate | 2013 | Waste Heat | WH | 852 | CC steam units | SERC | Summer | 1050 | 150 | 1 | 1 | 5108-High engine exhaust temperature A | U1-Forced - Immediate | 852-CC steam units
5108 | High engine exhaust temperature A | Gas Turbine | Exhaust Systems | U1 | Forced - Immediate | 2013 | Waste Heat | WH | 852 | CC steam units | SERC | Winter | 204.9999 | 150 | 1 | 1 | 5108-High engine exhaust temperature A | U1-Forced - Immediate | 852-CC steam units
5108 | High engine exhaust temperature A | Gas Turbine | Exhaust Systems | D1 | Forced - Immediate | 2013 | Waste Heat | WH | 852 | CC steam units | RFC | Off-Peak | 60.2255 | 52.37 | 1 | 1 | 5108-High engine exhaust temperature A | D1-Forced - Immediate | 852-CC steam units
5108 | High engine exhaust temperature A | Gas Turbine | Exhaust Systems | D1 | Forced - Immediate | 2013 | Waste Heat | WH | 852 | CC steam units | RFC | Summer | 18.5661 | 58.63 | 1 | 1 | 5108-High engine exhaust temperature A | D1-Forced - Immediate | 852-CC steam units
5108 | High engine exhaust temperature A | Gas Turbine | Exhaust Systems | D1 | Forced - Immediate | 2013 | Waste Heat | WH | 852 | CC steam units | WECC | Summer | 118.8999 | 123 | 1 | 1 | 5108-High engine exhaust temperature A | D1-Forced - Immediate | 852-CC steam units
5108 | High engine exhaust temperature A | Gas Turbine | Exhaust Systems | U1 | Forced - Immediate | 2013 | Gas | GG | 861 | CoG GT units | TRE | Off-Peak | 33.3666 | 77 | 1 | 1 | 5108-High engine exhaust temperature A | U1-Forced - Immediate | 861-CoG GT units
5108 | High engine exhaust temperature A | Gas Turbine | Exhaust Systems | U1 | Forced - Immediate | 2013 | Gas | GG | 861 | CoG GT units | TRE | Off-Peak | 10.4999 | 90 | 1 | 1 | 5108-High engine exhaust temperature A | U1-Forced - Immediate | 861-CoG GT units
5109 | Other exhaust problems (including high exhaust system temperature not attributable to a specific problem) | Gas Turbine | Exhaust Systems | SF | Startup Failure | 2013 | Gas | GG | 300 | Gas Turbine/Jet Engine (Simple Cycle Operation) | RFC | Summer | 80 | 20 | 2 | 2 | 5109-Other exhaust problems (including high exhaust system temperature not attributable to a specific problem) | SF-Startup Failure | 300-Gas Turbine/Jet Engine (Simple Cycle Operation)
5109 | Other exhaust problems (including high exhaust system temperature not attributable to a specific problem) | Gas Turbine | Exhaust Systems | U1 | Forced - Immediate | 2013 | Gas | GG | 300 | Gas Turbine/Jet Engine (Simple Cycle Operation) | SERC | Off-Peak | 244.0199 | 88.2 | 1 | 1 | 5109-Other exhaust problems (including high exhaust system temperature not attributable to a specific problem) | U1-Forced - Immediate | 300-Gas Turbine/Jet Engine (Simple Cycle Operation)
5109 | Other exhaust problems (including high exhaust system temperature not attributable to a specific problem) | Gas Turbine | Exhaust Systems | U1 | Forced - Immediate | 2013 | Gas | GG | 300 | Gas Turbine/Jet Engine (Simple Cycle Operation) | WECC | Summer | 2.75 | 55 | 1 | 1 | 5109-Other exhaust problems (including high exhaust system temperature not attributable to a specific problem) | U1-Forced - Immediate | 300-Gas Turbine/Jet Engine (Simple Cycle Operation)
5109 | Other exhaust problems (including high exhaust system temperature not attributable to a specific problem) | Gas Turbine | Exhaust Systems | U1 | Forced - Immediate | 2013 | Gas | GG | 300 | Gas Turbine/Jet Engine (Simple Cycle Operation) | TRE | Winter | 194.4333 | 38 | 1 | 1 | 5109-Other exhaust problems (including high exhaust system temperature not attributable to a specific problem) | U1-Forced - Immediate | 300-Gas Turbine/Jet Engine (Simple Cycle Operation)
5109 | Other exhaust problems (including high exhaust system temperature not attributable to a specific problem) | Gas Turbine | Exhaust Systems | SF | Startup Failure | 2013 | Gas | GG | 300 | Gas Turbine/Jet Engine (Simple Cycle Operation) | SERC | Summer | 12.8216 | 153.86 | 1 | 1 | 5109-Other exhaust problems (including high exhaust system temperature not attributable to a specific problem) | SF-Startup Failure | 300-Gas Turbine/Jet Engine (Simple Cycle Operation)
5109 | Other exhaust problems (including high exhaust system temperature not attributable to a specific problem) | Gas Turbine | Exhaust Systems | U1 | Forced - Immediate | 2013 | Gas | GG | 300 | Gas Turbine/Jet Engine (Simple Cycle Operation) | WECC | Off-Peak | 29.106 | 48.51 | 1 | 1 | 5109-Other exhaust problems (including high exhaust system temperature not attributable to a specific problem) | U1-Forced - Immediate | 300-Gas Turbine/Jet Engine (Simple Cycle Operation)
5109 | Other exhaust problems (including high exhaust system temperature not attributable to a specific problem) | Gas Turbine | Exhaust Systems | U1 | Forced - Immediate | 2013 | Gas | GG | 300 | Gas Turbine/Jet Engine (Simple Cycle Operation) | WECC | Summer | 70.0833 | 145 | 1 | 1 | 5109-Other exhaust problems (including high exhaust system temperature not attributable to a specific problem) | U1-Forced - Immediate | 300-Gas Turbine/Jet Engine (Simple Cycle Operation)
5109 | Other exhaust problems (including high exhaust system temperature not attributable to a specific problem) | Gas Turbine | Exhaust Systems | U1 | Forced - Immediate | 2013 | Gas | GG | 300 | Gas Turbine/Jet Engine (Simple Cycle Operation) | WECC | Summer | 445.0333 | 79 | 1 | 1 | 5109-Other exhaust problems (including high exhaust system temperature not attributable to a specific problem) | U1-Forced - Immediate | 300-Gas Turbine/Jet Engine (Simple Cycle Operation)
5109 | Other exhaust problems (including high exhaust system temperature not attributable to a specific problem) | Gas Turbine | Exhaust Systems | U1 | Forced - Immediate | 2013 | Gas | GG | 300 | Gas Turbine/Jet Engine (Simple Cycle Operation) | MRO | Winter | 89.8333 | 154 | 1 | 1 | 5109-Other exhaust problems (including high exhaust system temperature not attributable to a specific problem) | U1-Forced - Immediate | 300-Gas Turbine/Jet Engine (Simple Cycle Operation)
5109 | Other exhaust problems (including high exhaust system temperature not attributable to a specific problem) | Gas Turbine | Exhaust Systems | D1 | Forced - Immediate | 2013 | Gas | GG | 300 | Gas Turbine/Jet Engine (Simple Cycle Operation) | RFC | Summer | 85.6833 | 26.5 | 1 | 1 | 5109-Other exhaust problems (including high exhaust system temperature not attributable to a specific problem) | D1-Forced - Immediate | 300-Gas Turbine/Jet Engine (Simple Cycle Operation)
5109 | Other exhaust problems (including high exhaust system temperature not attributable to a specific problem) | Gas Turbine | Exhaust Systems | U1 | Forced - Immediate | 2013 | Gas | GG | 300 | Gas Turbine/Jet Engine (Simple Cycle Operation) | TRE | Summer | 773.85 | 231 | 1 | 1 | 5109-Other exhaust problems (including high exhaust system temperature not attributable to a specific problem) | U1-Forced - Immediate | 300-Gas Turbine/Jet Engine (Simple Cycle Operation)
5109 | Other exhaust problems (including high exhaust system temperature not attributable to a specific problem) | Gas Turbine | Exhaust Systems | D1 | Forced - Immediate | 2013 | Gas | GG | 300 | Gas Turbine/Jet Engine (Simple Cycle Operation) | RFC | Winter | 168 | 84 | 1 | 1 | 5109-Other exhaust problems (including high exhaust system temperature not attributable to a specific problem) | D1-Forced - Immediate | 300-Gas Turbine/Jet Engine (Simple Cycle Operation)
5109 | Other exhaust problems (including high exhaust system temperature not attributable to a specific problem) | Gas Turbine | Exhaust Systems | SF | Startup Failure | 2013 | Gas | GG | 300 | Gas Turbine/Jet Engine (Simple Cycle Operation) | NPCC | Winter | 79.2166 | 49 | 1 | 1 | 5109-Other exhaust problems (including high exhaust system temperature not attributable to a specific problem) | SF-Startup Failure | 300-Gas Turbine/Jet Engine (Simple Cycle Operation)
5109 | Other exhaust problems (including high exhaust system temperature not attributable to a specific problem) | Gas Turbine | Exhaust Systems | U1 | Forced - Immediate | 2013 | Gas | GG | 300 | Gas Turbine/Jet Engine (Simple Cycle Operation) | SERC | Off-Peak | 289.4166 | 151 | 1 | 1 | 5109-Other exhaust problems (including high exhaust system temperature not attributable to a specific problem) | U1-Forced - Immediate | 300-Gas Turbine/Jet Engine (Simple Cycle Operation)
5109 | Other exhaust problems (including high exhaust system temperature not attributable to a specific problem) | Gas Turbine | Exhaust Systems | U1 | Forced - Immediate | 2013 | Gas | GG | 300 | Gas Turbine/Jet Engine (Simple Cycle Operation) | WECC | Off-Peak | 861.0525 | 48.51 | 1 | 1 | 5109-Other exhaust problems (including high exhaust system temperature not attributable to a specific problem) | U1-Forced - Immediate | 300-Gas Turbine/Jet Engine (Simple Cycle Operation)
5109 | Other exhaust problems (including high exhaust system temperature not attributable to a specific problem) | Gas Turbine | Exhaust Systems | U1 | Forced - Immediate | 2013 | Gas | GG | 300 | Gas Turbine/Jet Engine (Simple Cycle Operation) | SERC | Off-Peak | 1979.2866 | 82.7 | 1 | 1 | 5109-Other exhaust problems (including high exhaust system temperature not attributable to a specific problem) | U1-Forced - Immediate | 300-Gas Turbine/Jet Engine (Simple Cycle Operation)
5109 | Other exhaust problems (including high exhaust system temperature not attributable to a specific problem) | Gas Turbine | Exhaust Systems | U1 | Forced - Immediate | 2013 | Gas | GG | 300 | Gas Turbine/Jet Engine (Simple Cycle Operation) | NPCC | Winter | 1432.6666 | 40 | 1 | 1 | 5109-Other exhaust problems (including high exhaust system temperature not attributable to a specific problem) | U1-Forced - Immediate | 300-Gas Turbine/Jet Engine (Simple Cycle Operation)
5109 | Other exhaust problems (including high exhaust system temperature not attributable to a specific problem) | Gas Turbine | Exhaust Systems | D1 | Forced - Immediate | 2013 | Gas | GG | 300 | Gas Turbine/Jet Engine (Simple Cycle Operation) | TRE | Off-Peak | 4.37 | 4.37 | 1 | 1 | 5109-Other exhaust problems (including high exhaust system temperature not attributable to a specific problem) | D1-Forced - Immediate | 300-Gas Turbine/Jet Engine (Simple Cycle Operation)
5109 | Other exhaust problems (including high exhaust system temperature not attributable to a specific problem) | Gas Turbine | Exhaust Systems | U1 | Forced - Immediate | 2013 | Gas | GG | 300 | Gas Turbine/Jet Engine (Simple Cycle Operation) | WECC | Off-Peak | 21.021 | 48.51 | 1 | 1 | 5109-Other exhaust problems (including high exhaust system temperature not attributable to a specific problem) | U1-Forced - Immediate | 300-Gas Turbine/Jet Engine (Simple Cycle Operation)
5109 | Other exhaust problems (including high exhaust system temperature not attributable to a specific problem) | Gas Turbine | Exhaust Systems | U1 | Forced - Immediate | 2013 | Gas | GG | 300 | Gas Turbine/Jet Engine (Simple Cycle Operation) | WECC | Off-Peak | 1118.964 | 48.51 | 1 | 1 | 5109-Other exhaust problems (including high exhaust system temperature not attributable to a specific problem) | U1-Forced - Immediate | 300-Gas Turbine/Jet Engine (Simple Cycle Operation)
5109 | Other exhaust problems (including high exhaust system temperature not attributable to a specific problem) | Gas Turbine | Exhaust Systems | D1 | Forced - Immediate | 2013 | Gas | GG | 300 | Gas Turbine/Jet Engine (Simple Cycle Operation) | RFC | Off-Peak | 55.5583 | 29.5 | 1 | 1 | 5109-Other exhaust problems (including high exhaust system temperature not attributable to a specific problem) | D1-Forced - Immediate | 300-Gas Turbine/Jet Engine (Simple Cycle Operation)
5109 | Other exhaust problems (including high exhaust system temperature not attributable to a specific problem) | Gas Turbine | Exhaust Systems | D1 | Forced - Immediate | 2013 | Gas | GG | 300 | Gas Turbine/Jet Engine (Simple Cycle Operation) | RFC | Off-Peak | 79.8 | 21 | 1 | 1 | 5109-Other exhaust problems (including high exhaust system temperature not attributable to a specific problem) | D1-Forced - Immediate | 300-Gas Turbine/Jet Engine (Simple Cycle Operation)
5109 | Other exhaust problems (including high exhaust system temperature not attributable to a specific problem) | Gas Turbine | Exhaust Systems | SF | Startup Failure | 2013 | Gas | GG | 300 | Gas Turbine/Jet Engine (Simple Cycle Operation) | NPCC | Summer | 409.45 | 19 | 1 | 1 | 5109-Other exhaust problems (including high exhaust system temperature not attributable to a specific problem) | SF-Startup Failure | 300-Gas Turbine/Jet Engine (Simple Cycle Operation)
5109 | Other exhaust problems (including high exhaust system temperature not attributable to a specific problem) | Gas Turbine | Exhaust Systems | SF | Startup Failure | 2013 | Gas | GG | 300 | Gas Turbine/Jet Engine (Simple Cycle Operation) | NPCC | Winter | 626.3833 | 49 | 1 | 1 | 5109-Other exhaust problems (including high exhaust system temperature not attributable to a specific problem) | SF-Startup Failure | 300-Gas Turbine/Jet Engine (Simple Cycle Operation)
5109 | Other exhaust problems (including high exhaust system temperature not attributable to a specific problem) | Gas Turbine | Exhaust Systems | U1 | Forced - Immediate | 2013 | Gas | GG | 300 | Gas Turbine/Jet Engine (Simple Cycle Operation) | SERC | Summer | 96.2499 | 165 | 1 | 1 | 5109-Other exhaust problems (including high exhaust system temperature not attributable to a specific problem) | U1-Forced - Immediate | 300-Gas Turbine/Jet Engine (Simple Cycle Operation)
5109 | Other exhaust problems (including high exhaust system temperature not attributable to a specific problem) | Gas Turbine | Exhaust Systems | U1 | Forced - Immediate | 2013 | Gas | GG | 300 | Gas Turbine/Jet Engine (Simple Cycle Operation) | WECC | Winter | 32.4805 | 49.97 | 1 | 1 | 5109-Other exhaust problems (including high exhaust system temperature not attributable to a specific problem) | U1-Forced - Immediate | 300-Gas Turbine/Jet Engine (Simple Cycle Operation)
5109 | Other exhaust problems (including high exhaust system temperature not attributable to a specific problem) | Gas Turbine | Exhaust Systems | U1 | Forced - Immediate | 2013 | Oil | KE | 300 | Gas Turbine/Jet Engine (Simple Cycle Operation) | NPCC | Off-Peak | 75.9 | 18 | 1 | 1 | 5109-Other exhaust problems (including high exhaust system temperature not attributable to a specific problem) | U1-Forced - Immediate | 300-Gas Turbine/Jet Engine (Simple Cycle Operation)
5109 | Other exhaust problems (including high exhaust system temperature not attributable to a specific problem) | Gas Turbine | Exhaust Systems | U2 | Forced - Delayed | 2013 | Oil | KE | 300 | Gas Turbine/Jet Engine (Simple Cycle Operation) | NPCC | Off-Peak | 42.8566 | 55.9 | 1 | 1 | 5109-Other exhaust problems (including high exhaust system temperature not attributable to a specific problem) | U2-Forced - Delayed | 300-Gas Turbine/Jet Engine (Simple Cycle Operation)
5109 | Other exhaust problems (including high exhaust system temperature not attributable to a specific problem) | Gas Turbine | Exhaust Systems | U2 | Forced - Delayed | 2013 | Oil | KE | 300 | Gas Turbine/Jet Engine (Simple Cycle Operation) | NPCC | Off-Peak | 68.0116 | 55.9 | 1 | 1 | 5109-Other exhaust problems (including high exhaust system temperature not attributable to a specific problem) | U2-Forced - Delayed | 300-Gas Turbine/Jet Engine (Simple Cycle Operation)
5109 | Other exhaust problems (including high exhaust system temperature not attributable to a specific problem) | Gas Turbine | Exhaust Systems | D1 | Forced - Immediate | 2013 | Gas | GG | 300 | Gas Turbine/Jet Engine (Simple Cycle Operation) | TRE | Winter | 12.105 | 8.07 | 1 | 1 | 5109-Other exhaust problems (including high exhaust system temperature not attributable to a specific problem) | D1-Forced - Immediate | 300-Gas Turbine/Jet Engine (Simple Cycle Operation)
5109 | Other exhaust problems (including high exhaust system temperature not attributable to a specific problem) | Gas Turbine | Exhaust Systems | U1 | Forced - Immediate | 2013 | Gas | GG | 300 | Gas Turbine/Jet Engine (Simple Cycle Operation) | WECC | Off-Peak | 76.325 | 35.5 | 1 | 1 | 5109-Other exhaust problems (including high exhaust system temperature not attributable to a specific problem) | U1-Forced - Immediate | 300-Gas Turbine/Jet Engine (Simple Cycle Operation)
5109 | Other exhaust problems (including high exhaust system temperature not attributable to a specific problem) | Gas Turbine | Exhaust Systems | U1 | Forced - Immediate | 2013 | Gas | GG | 300 | Gas Turbine/Jet Engine (Simple Cycle Operation) | TRE | Off-Peak | 887.3 | 38 | 1 | 1 | 5109-Other exhaust problems (including high exhaust system temperature not attributable to a specific problem) | U1-Forced - Immediate | 300-Gas Turbine/Jet Engine (Simple Cycle Operation)
5109 | Other exhaust problems (including high exhaust system temperature not attributable to a specific problem) | Gas Turbine | Exhaust Systems | U1 | Forced - Immediate | 2013 | Gas | GG | 300 | Gas Turbine/Jet Engine (Simple Cycle Operation) | WECC | Summer | 33.3333 | 50 | 1 | 1 | 5109-Other exhaust problems (including high exhaust system temperature not attributable to a specific problem) | U1-Forced - Immediate | 300-Gas Turbine/Jet Engine (Simple Cycle Operation)
5109 | Other exhaust problems (including high exhaust system temperature not attributable to a specific problem) | Gas Turbine | Exhaust Systems | U1 | Forced - Immediate | 2013 | Oil | DI | 300 | Gas Turbine/Jet Engine (Simple Cycle Operation) | SERC | Summer | 101.3333 | 76 | 1 | 1 | 5109-Other exhaust problems (including high exhaust system temperature not attributable to a specific problem) | U1-Forced - Immediate | 300-Gas Turbine/Jet Engine (Simple Cycle Operation)
5109 | Other exhaust problems (including high exhaust system temperature not attributable to a specific problem) | Gas Turbine | Exhaust Systems | U1 | Forced - Immediate | 2013 | Oil | DI | 300 | Gas Turbine/Jet Engine (Simple Cycle Operation) | WECC | Winter | 468.75 | 25 | 1 | 1 | 5109-Other exhaust problems (including high exhaust system temperature not attributable to a specific problem) | U1-Forced - Immediate | 300-Gas Turbine/Jet Engine (Simple Cycle Operation)
5109 | Other exhaust problems (including high exhaust system temperature not attributable to a specific problem) | Gas Turbine | Exhaust Systems | U1 | Forced - Immediate | 2013 | Oil | OO | 300 | Gas Turbine/Jet Engine (Simple Cycle Operation) | NPCC | Winter | 673.26 | 29.4 | 1 | 1 | 5109-Other exhaust problems (including high exhaust system temperature not attributable to a specific problem) | U1-Forced - Immediate | 300-Gas Turbine/Jet Engine (Simple Cycle Operation)
5109 | Other exhaust problems (including high exhaust system temperature not attributable to a specific problem) | Gas Turbine | Exhaust Systems | D1 | Forced - Immediate | 2013 | Gas | GG | 300 | Gas Turbine/Jet Engine (Simple Cycle Operation) | TRE | Off-Peak | 37.75 | 37.75 | 1 | 1 | 5109-Other exhaust problems (including high exhaust system temperature not attributable to a specific problem) | D1-Forced - Immediate | 300-Gas Turbine/Jet Engine (Simple Cycle Operation)
5109 | Other exhaust problems (including high exhaust system temperature not attributable to a specific problem) | Gas Turbine | Exhaust Systems | SF | Startup Failure | 2013 | Gas | GG | 300 | Gas Turbine/Jet Engine (Simple Cycle Operation) | WECC | Summer | 11.3333 | 20 | 1 | 1 | 5109-Other exhaust problems (including high exhaust system temperature not attributable to a specific problem) | SF-Startup Failure | 300-Gas Turbine/Jet Engine (Simple Cycle Operation)
5109 | Other exhaust problems (including high exhaust system temperature not attributable to a specific problem) | Gas Turbine | Exhaust Systems | SF | Startup Failure | 2013 | Oil | OO | 300 | Gas Turbine/Jet Engine (Simple Cycle Operation) | NPCC | Winter | 874.65 | 29.4 | 1 | 1 | 5109-Other exhaust problems (including high exhaust system temperature not attributable to a specific problem) | SF-Startup Failure | 300-Gas Turbine/Jet Engine (Simple Cycle Operation)
5109 | Other exhaust problems (including high exhaust system temperature not attributable to a specific problem) | Gas Turbine | Exhaust Systems | U1 | Forced - Immediate | 2013 | Gas | GG | 300 | Gas Turbine/Jet Engine (Simple Cycle Operation) | TRE | Off-Peak | 8.8667 | 38 | 1 | 1 | 5109-Other exhaust problems (including high exhaust system temperature not attributable to a specific problem) | U1-Forced - Immediate | 300-Gas Turbine/Jet Engine (Simple Cycle Operation)
5109 | Other exhaust problems (including high exhaust system temperature not attributable to a specific problem) | Gas Turbine | Exhaust Systems | U1 | Forced - Immediate | 2013 | Gas | GG | 300 | Gas Turbine/Jet Engine (Simple Cycle Operation) | NPCC | Summer | 113.245 | 95.7 | 1 | 1 | 5109-Other exhaust problems (including high exhaust system temperature not attributable to a specific problem) | U1-Forced - Immediate | 300-Gas Turbine/Jet Engine (Simple Cycle Operation)
5109 | Other exhaust problems (including high exhaust system temperature not attributable to a specific problem) | Gas Turbine | Exhaust Systems | U1 | Forced - Immediate | 2013 | Gas | GG | 300 | Gas Turbine/Jet Engine (Simple Cycle Operation) | SERC | Winter | 222.1666 | 62 | 1 | 1 | 5109-Other exhaust problems (including high exhaust system temperature not attributable to a specific problem) | U1-Forced - Immediate | 300-Gas Turbine/Jet Engine (Simple Cycle Operation)
5109 | Other exhaust problems (including high exhaust system temperature not attributable to a specific problem) | Gas Turbine | Exhaust Systems | U1 | Forced - Immediate | 2013 | Gas | GG | 300 | Gas Turbine/Jet Engine (Simple Cycle Operation) | SERC | Winter | 231.7332 | 176 | 1 | 1 | 5109-Other exhaust problems (including high exhaust system temperature not attributable to a specific problem) | U1-Forced - Immediate | 300-Gas Turbine/Jet Engine (Simple Cycle Operation)
5109 | Other exhaust problems (including high exhaust system temperature not attributable to a specific problem) | Gas Turbine | Exhaust Systems | U1 | Forced - Immediate | 2013 | Gas | GG | 300 | Gas Turbine/Jet Engine (Simple Cycle Operation) | WECC | Winter | 737.45 | 43 | 1 | 1 | 5109-Other exhaust problems (including high exhaust system temperature not attributable to a specific problem) | U1-Forced - Immediate | 300-Gas Turbine/Jet Engine (Simple Cycle Operation)
5109 | Other exhaust problems (including high exhaust system temperature not attributable to a specific problem) | Gas Turbine | Exhaust Systems | U1 | Forced - Immediate | 2013 | Oil | DI | 300 | Gas Turbine/Jet Engine (Simple Cycle Operation) | RFC | Summer | 26.1 | 54 | 1 | 1 | 5109-Other exhaust problems (including high exhaust system temperature not attributable to a specific problem) | U1-Forced - Immediate | 300-Gas Turbine/Jet Engine (Simple Cycle Operation)
5109 | Other exhaust problems (including high exhaust system temperature not attributable to a specific problem) | Gas Turbine | Exhaust Systems | U1 | Forced - Immediate | 2013 | Oil | OO | 300 | Gas Turbine/Jet Engine (Simple Cycle Operation) | NPCC | Winter | 98.98 | 29.4 | 1 | 1 | 5109-Other exhaust problems (including high exhaust system temperature not attributable to a specific problem) | U1-Forced - Immediate | 300-Gas Turbine/Jet Engine (Simple Cycle Operation)
5109 | Other exhaust problems (including high exhaust system temperature not attributable to a specific problem) | Gas Turbine | Exhaust Systems | U2 | Forced - Delayed | 2013 | Gas | GG | 300 | Gas Turbine/Jet Engine (Simple Cycle Operation) | TRE | Summer | 4167.5999 | 207 | 1 | 1 | 5109-Other exhaust problems (including high exhaust system temperature not attributable to a specific problem) | U2-Forced - Delayed | 300-Gas Turbine/Jet Engine (Simple Cycle Operation)
5109 | Other exhaust problems (including high exhaust system temperature not attributable to a specific problem) | Gas Turbine | Exhaust Systems | U1 | Forced - Immediate | 2013 | Gas | GG | 800 | Miscellaneous | MRO | Off-Peak | 1005.5866 | 284.6 | 1 | 1 | 5109-Other exhaust problems (including high exhaust system temperature not attributable to a specific problem) | U1-Forced - Immediate | 800-Miscellaneous
5109 | Other exhaust problems (including high exhaust system temperature not attributable to a specific problem) | Gas Turbine | Exhaust Systems | D1 | Forced - Immediate | 2013 | Gas | GG | 800 | Miscellaneous | WECC | Winter | 429.3332 | 280 | 1 | 1 | 5109-Other exhaust problems (including high exhaust system temperature not attributable to a specific problem) | D1-Forced - Immediate | 800-Miscellaneous
5109 | Other exhaust problems (including high exhaust system temperature not attributable to a specific problem) | Gas Turbine | Exhaust Systems | D1 | Forced - Immediate | 2013 | Gas | GG | 800 | Miscellaneous | WECC | Summer | 13242.3666 | 266 | 1 | 1 | 5109-Other exhaust problems (including high exhaust system temperature not attributable to a specific problem) | D1-Forced - Immediate | 800-Miscellaneous
5109 | Other exhaust problems (including high exhaust system temperature not attributable to a specific problem) | Gas Turbine | Exhaust Systems | D1 | Forced - Immediate | 2013 | Gas | GG | 800 | Miscellaneous | WECC | Summer | 403.4332 | 266 | 1 | 1 | 5109-Other exhaust problems (including high exhaust system temperature not attributable to a specific problem) | D1-Forced - Immediate | 800-Miscellaneous
5109 | Other exhaust problems (including high exhaust system temperature not attributable to a specific problem) | Gas Turbine | Exhaust Systems | U1 | Forced - Immediate | 2013 | Gas | GG | 810 | Multi-boiler/Multi-turbine | NPCC | Summer | 226.5 | 75.5 | 1 | 1 | 5109-Other exhaust problems (including high exhaust system temperature not attributable to a specific problem) | U1-Forced - Immediate | 810-Multi-boiler/Multi-turbine
5109 | Other exhaust problems (including high exhaust system temperature not attributable to a specific problem) | Gas Turbine | Exhaust Systems | D1 | Forced - Immediate | 2013 | Gas | GG | 850 | Combined Cycle Block | RFC | Off-Peak | 161.5832 | 277 | 1 | 1 | 5109-Other exhaust problems (including high exhaust system temperature not attributable to a specific problem) | D1-Forced - Immediate | 850-Combined Cycle Block
5109 | Other exhaust problems (including high exhaust system temperature not attributable to a specific problem) | Gas Turbine | Exhaust Systems | D1 | Forced - Immediate | 2013 | Gas | GG | 850 | Combined Cycle Block | RFC | Off-Peak | 1505.0332 | 277 | 1 | 1 | 5109-Other exhaust problems (including high exhaust system temperature not attributable to a specific problem) | D1-Forced - Immediate | 850-Combined Cycle Block
5109 | Other exhaust problems (including high exhaust system temperature not attributable to a specific problem) | Gas Turbine | Exhaust Systems | D1 | Forced - Immediate | 2013 | Gas | GG | 850 | Combined Cycle Block | RFC | Summer | 98.9999 | 297 | 1 | 1 | 5109-Other exhaust problems (including high exhaust system temperature not attributable to a specific problem) | D1-Forced - Immediate | 850-Combined Cycle Block
5109 | Other exhaust problems (including high exhaust system temperature not attributable to a specific problem) | Gas Turbine | Exhaust Systems | D1 | Forced - Immediate | 2013 | Gas | GG | 850 | Combined Cycle Block | SERC | Winter | 19.7333 | 148 | 1 | 1 | 5109-Other exhaust problems (including high exhaust system temperature not attributable to a specific problem) | D1-Forced - Immediate | 850-Combined Cycle Block
5109 | Other exhaust problems (including high exhaust system temperature not attributable to a specific problem) | Gas Turbine | Exhaust Systems | D1 | Forced - Immediate | 2013 | Gas | GG | 850 | Combined Cycle Block | RFC | Winter | 1601.4131 | 298.4 | 1 | 1 | 5109-Other exhaust problems (including high exhaust system temperature not attributable to a specific problem) | D1-Forced - Immediate | 850-Combined Cycle Block
5109 | Other exhaust problems (including high exhaust system temperature not attributable to a specific problem) | Gas Turbine | Exhaust Systems | D1 | Forced - Immediate | 2013 | Gas | GG | 850 | Combined Cycle Block | RFC | Summer | 280 | 280 | 1 | 1 | 5109-Other exhaust problems (including high exhaust system temperature not attributable to a specific problem) | D1-Forced - Immediate | 850-Combined Cycle Block
5109 | Other exhaust problems (including high exhaust system temperature not attributable to a specific problem) | Gas Turbine | Exhaust Systems | D1 | Forced - Immediate | 2013 | Gas | GG | 850 | Combined Cycle Block | SERC | Winter | 3546.6666 | 266 | 1 | 1 | 5109-Other exhaust problems (including high exhaust system temperature not attributable to a specific problem) | D1-Forced - Immediate | 850-Combined Cycle Block
5109 | Other exhaust problems (including high exhaust system temperature not attributable to a specific problem) | Gas Turbine | Exhaust Systems | U1 | Forced - Immediate | 2013 | Gas | GG | 850 | Combined Cycle Block | RFC | Winter | 470.25 | 165 | 1 | 1 | 5109-Other exhaust problems (including high exhaust system temperature not attributable to a specific problem) | U1-Forced - Immediate | 850-Combined Cycle Block
5109 | Other exhaust problems (including high exhaust system temperature not attributable to a specific problem) | Gas Turbine | Exhaust Systems | D1 | Forced - Immediate | 2013 | Gas | GG | 850 | Combined Cycle Block | NPCC | Summer | 191.3333 | 41 | 1 | 1 | 5109-Other exhaust problems (including high exhaust system temperature not attributable to a specific problem) | D1-Forced - Immediate | 850-Combined Cycle Block
5109 | Other exhaust problems (including high exhaust system temperature not attributable to a specific problem) | Gas Turbine | Exhaust Systems | SF | Startup Failure | 2013 | Gas | GG | 850 | Combined Cycle Block | WECC | Winter | 8213.3333 | 88 | 1 | 1 | 5109-Other exhaust problems (including high exhaust system temperature not attributable to a specific problem) | SF-Startup Failure | 850-Combined Cycle Block
5109 | Other exhaust problems (including high exhaust system temperature not attributable to a specific problem) | Gas Turbine | Exhaust Systems | U1 | Forced - Immediate | 2013 | Gas | GG | 850 | Combined Cycle Block | SERC | Off-Peak | 138.6499 | 177 | 1 | 1 | 5109-Other exhaust problems (including high exhaust system temperature not attributable to a specific problem) | U1-Forced - Immediate | 850-Combined Cycle Block
5109 | Other exhaust problems (including high exhaust system temperature not attributable to a specific problem) | Gas Turbine | Exhaust Systems | D1 | Forced - Immediate | 2013 | Gas | GG | 850 | Combined Cycle Block | SERC | Off-Peak | 240 | 240 | 1 | 1 | 5109-Other exhaust problems (including high exhaust system temperature not attributable to a specific problem) | D1-Forced - Immediate | 850-Combined Cycle Block
5109 | Other exhaust problems (including high exhaust system temperature not attributable to a specific problem) | Gas Turbine | Exhaust Systems | D1 | Forced - Immediate | 2013 | Gas | GG | 850 | Combined Cycle Block | TRE | Summer | 120.4681 | 122.51 | 1 | 1 | 5109-Other exhaust problems (including high exhaust system temperature not attributable to a specific problem) | D1-Forced - Immediate | 850-Combined Cycle Block
5109 | Other exhaust problems (including high exhaust system temperature not attributable to a specific problem) | Gas Turbine | Exhaust Systems | SF | Startup Failure | 2013 | Gas | GG | 850 | Combined Cycle Block | WECC | Summer | 4337.6666 | 110 | 1 | 1 | 5109-Other exhaust problems (including high exhaust system temperature not attributable to a specific problem) | SF-Startup Failure | 850-Combined Cycle Block
5109 | Other exhaust problems (including high exhaust system temperature not attributable to a specific problem) | Gas Turbine | Exhaust Systems | U1 | Forced - Immediate | 2013 | Gas | GG | 850 | Combined Cycle Block | NPCC | Off-Peak | 248.8932 | 339.4 | 1 | 1 | 5109-Other exhaust problems (including high exhaust system temperature not attributable to a specific problem) | U1-Forced - Immediate | 850-Combined Cycle Block
5109 | Other exhaust problems (including high exhaust system temperature not attributable to a specific problem) | Gas Turbine | Exhaust Systems | U1 | Forced - Immediate | 2013 | Gas | OG | 850 | Combined Cycle Block | SERC | Summer | 12081.6665 | 220 | 1 | 1 | 5109-Other exhaust problems (including high exhaust system temperature not attributable to a specific problem) | U1-Forced - Immediate | 850-Combined Cycle Block
5109 | Other exhaust problems (including high exhaust system temperature not attributable to a specific problem) | Gas Turbine | Exhaust Systems | D1 | Forced - Immediate | 2013 | Gas | GG | 850 | Combined Cycle Block | NPCC | Summer | 142.0832 | 155 | 1 | 1 | 5109-Other exhaust problems (including high exhaust system temperature not attributable to a specific problem) | D1-Forced - Immediate | 850-Combined Cycle Block
5109 | Other exhaust problems (including high exhaust system temperature not attributable to a specific problem) | Gas Turbine | Exhaust Systems | SF | Startup Failure | 2013 | Gas | GG | 850 | Combined Cycle Block | RFC | Summer | 174.435 | 120.3 | 1 | 1 | 5109-Other exhaust problems (including high exhaust system temperature not attributable to a specific problem) | SF-Startup Failure | 850-Combined Cycle Block
5109 | Other exhaust problems (including high exhaust system temperature not attributable to a specific problem) | Gas Turbine | Exhaust Systems | U1 | Forced - Immediate | 2013 | Gas | GG | 850 | Combined Cycle Block | RFC | Off-Peak | 338.9999 | 180 | 1 | 1 | 5109-Other exhaust problems (including high exhaust system temperature not attributable to a specific problem) | U1-Forced - Immediate | 850-Combined Cycle Block
5109 | Other exhaust problems (including high exhaust system temperature not attributable to a specific problem) | Gas Turbine | Exhaust Systems | U1 | Forced - Immediate | 2013 | Gas | GG | 850 | Combined Cycle Block | WECC | Summer | 564.6666 | 110 | 1 | 1 | 5109-Other exhaust problems (including high exhaust system temperature not attributable to a specific problem) | U1-Forced - Immediate | 850-Combined Cycle Block
5109 | Other exhaust problems (including high exhaust system temperature not attributable to a specific problem) | Gas Turbine | Exhaust Systems | U1 | Forced - Immediate | 2013 | Gas | GG | 850 | Combined Cycle Block | WECC | Winter | 508.9333 | 88 | 1 | 1 | 5109-Other exhaust problems (including high exhaust system temperature not attributable to a specific problem) | U1-Forced - Immediate | 850-Combined Cycle Block
5109 | Other exhaust problems (including high exhaust system temperature not attributable to a specific problem) | Gas Turbine | Exhaust Systems | D1 | Forced - Immediate | 2013 | Gas | GG | 850 | Combined Cycle Block | TRE | Off-Peak | 81.0132 | 156.8 | 1 | 1 | 5109-Other exhaust problems (including high exhaust system temperature not attributable to a specific problem) | D1-Forced - Immediate | 850-Combined Cycle Block
5109 | Other exhaust problems (including high exhaust system temperature not attributable to a specific problem) | Gas Turbine | Exhaust Systems | D1 | Forced - Immediate | 2013 | Gas | GG | 850 | Combined Cycle Block | TRE | Summer | 153.1375 | 122.51 | 1 | 1 | 5109-Other exhaust problems (including high exhaust system temperature not attributable to a specific problem) | D1-Forced - Immediate | 850-Combined Cycle Block
5109 | Other exhaust problems (including high exhaust system temperature not attributable to a specific problem) | Gas Turbine | Exhaust Systems | D1 | Forced - Immediate | 2013 | Gas | GG | 850 | Combined Cycle Block | RFC | Summer | 448.7998 | 306 | 1 | 1 | 5109-Other exhaust problems (including high exhaust system temperature not attributable to a specific problem) | D1-Forced - Immediate | 850-Combined Cycle Block
5109 | Other exhaust problems (including high exhaust system temperature not attributable to a specific problem) | Gas Turbine | Exhaust Systems | SF | Startup Failure | 2013 | Gas | GG | 850 | Combined Cycle Block | WECC | Winter | 15426.4 | 88 | 1 | 1 | 5109-Other exhaust problems (including high exhaust system temperature not attributable to a specific problem) | SF-Startup Failure | 850-Combined Cycle Block
5109 | Other exhaust problems (including high exhaust system temperature not attributable to a specific problem) | Gas Turbine | Exhaust Systems | U1 | Forced - Immediate | 2013 | Gas | GG | 850 | Combined Cycle Block | TRE | Summer | 773.85 | 231 | 1 | 1 | 5109-Other exhaust problems (including high exhaust system temperature not attributable to a specific problem) | U1-Forced - Immediate | 850-Combined Cycle Block
5109 | Other exhaust problems (including high exhaust system temperature not attributable to a specific problem) | Gas Turbine | Exhaust Systems | D1 | Forced - Immediate | 2013 | Gas | GG | 850 | Combined Cycle Block | RFC | Summer | 541.3332 | 280 | 1 | 1 | 5109-Other exhaust problems (including high exhaust system temperature not attributable to a specific problem) | D1-Forced - Immediate | 850-Combined Cycle Block
5109 | Other exhaust problems (including high exhaust system temperature not attributable to a specific problem) | Gas Turbine | Exhaust Systems | D1 | Forced - Immediate | 2013 | Gas | GG | 850 | Combined Cycle Block | RFC | Winter | 299.25 | 105 | 1 | 1 | 5109-Other exhaust problems (including high exhaust system temperature not attributable to a specific problem) | D1-Forced - Immediate | 850-Combined Cycle Block
5109 | Other exhaust problems (including high exhaust system temperature not attributable to a specific problem) | Gas Turbine | Exhaust Systems | SF | Startup Failure | 2013 | Gas | GG | 850 | Combined Cycle Block | RFC | Summer | 200.4999 | 120.3 | 1 | 1 | 5109-Other exhaust problems (including high exhaust system temperature not attributable to a specific problem) | SF-Startup Failure | 850-Combined Cycle Block
5109 | Other exhaust problems (including high exhaust system temperature not attributable to a specific problem) | Gas Turbine | Exhaust Systems | U1 | Forced - Immediate | 2013 | Gas | GG | 850 | Combined Cycle Block | NPCC | Summer | 604.75 | 295 | 1 | 1 | 5109-Other exhaust problems (including high exhaust system temperature not attributable to a specific problem) | U1-Forced - Immediate | 850-Combined Cycle Block
5109 | Other exhaust problems (including high exhaust system temperature not attributable to a specific problem) | Gas Turbine | Exhaust Systems | U1 | Forced - Immediate | 2013 | Gas | GG | 850 | Combined Cycle Block | WECC | Summer | 6245.1199 | 98.4 | 1 | 1 | 5109-Other exhaust problems (including high exhaust system temperature not attributable to a specific problem) | U1-Forced - Immediate | 850-Combined Cycle Block
5109 | Other exhaust problems (including high exhaust system temperature not attributable to a specific problem) | Gas Turbine | Exhaust Systems | U1 | Forced - Immediate | 2013 | Gas | GG | 850 | Combined Cycle Block | WECC | Winter | 1079.4999 | 255 | 1 | 1 | 5109-Other exhaust problems (including high exhaust system temperature not attributable to a specific problem) | U1-Forced - Immediate | 850-Combined Cycle Block
5109 | Other exhaust problems (including high exhaust system temperature not attributable to a specific problem) | Gas Turbine | Exhaust Systems | D1 | Forced - Immediate | 2013 | Gas | GG | 851 | CC GT units | SERC | Off-Peak | 880.2 | 18 | 1 | 1 | 5109-Other exhaust problems (including high exhaust system temperature not attributable to a specific problem) | D1-Forced - Immediate | 851-CC GT units
5109 | Other exhaust problems (including high exhaust system temperature not attributable to a specific problem) | Gas Turbine | Exhaust Systems | U1 | Forced - Immediate | 2013 | Gas | GG | 851 | CC GT units | RFC | Summer | 390.6 | 126 | 1 | 1 | 5109-Other exhaust problems (including high exhaust system temperature not attributable to a specific problem) | U1-Forced - Immediate | 851-CC GT units
5109 | Other exhaust problems (including high exhaust system temperature not attributable to a specific problem) | Gas Turbine | Exhaust Systems | U1 | Forced - Immediate | 2013 | Gas | GG | 851 | CC GT units | SERC | Summer | 5620.9999 | 165 | 1 | 1 | 5109-Other exhaust problems (including high exhaust system temperature not attributable to a specific problem) | U1-Forced - Immediate | 851-CC GT units
5109 | Other exhaust problems (including high exhaust system temperature not attributable to a specific problem) | Gas Turbine | Exhaust Systems | U2 | Forced - Delayed | 2013 | Gas | GG | 851 | CC GT units | SERC | Off-Peak | 1187.0332 | 149 | 1 | 1 | 5109-Other exhaust problems (including high exhaust system temperature not attributable to a specific problem) | U2-Forced - Delayed | 851-CC GT units
5109 | Other exhaust problems (including high exhaust system temperature not attributable to a specific problem) | Gas Turbine | Exhaust Systems | SF | Startup Failure | 2013 | Gas | GG | 851 | CC GT units | WECC | Winter | 1009.4 | 42 | 1 | 1 | 5109-Other exhaust problems (including high exhaust system temperature not attributable to a specific problem) | SF-Startup Failure | 851-CC GT units
5109 | Other exhaust problems (including high exhaust system temperature not attributable to a specific problem) | Gas Turbine | Exhaust Systems | U1 | Forced - Immediate | 2013 | Gas | GG | 851 | CC GT units | WECC | Off-Peak | 174.4166 | 161 | 1 | 1 | 5109-Other exhaust problems (including high exhaust system temperature not attributable to a specific problem) | U1-Forced - Immediate | 851-CC GT units
5109 | Other exhaust problems (including high exhaust system temperature not attributable to a specific problem) | Gas Turbine | Exhaust Systems | U1 | Forced - Immediate | 2013 | Gas | GG | 851 | CC GT units | WECC | Off-Peak | 61287.6332 | 150.8 | 1 | 1 | 5109-Other exhaust problems (including high exhaust system temperature not attributable to a specific problem) | U1-Forced - Immediate | 851-CC GT units
5109 | Other exhaust problems (including high exhaust system temperature not attributable to a specific problem) | Gas Turbine | Exhaust Systems | U1 | Forced - Immediate | 2013 | Gas | GG | 851 | CC GT units | SERC | Summer | 90.4166 | 155 | 1 | 1 | 5109-Other exhaust problems (including high exhaust system temperature not attributable to a specific problem) | U1-Forced - Immediate | 851-CC GT units
5109 | Other exhaust problems (including high exhaust system temperature not attributable to a specific problem) | Gas Turbine | Exhaust Systems | U1 | Forced - Immediate | 2013 | Gas | GG | 851 | CC GT units | SERC | Summer | 145 | 145 | 1 | 1 | 5109-Other exhaust problems (including high exhaust system temperature not attributable to a specific problem) | U1-Forced - Immediate | 851-CC GT units
5109 | Other exhaust problems (including high exhaust system temperature not attributable to a specific problem) | Gas Turbine | Exhaust Systems | U1 | Forced - Immediate | 2013 | Gas | GG | 851 | CC GT units | RFC | Summer | 159.4665 | 184 | 1 | 1 | 5109-Other exhaust problems (including high exhaust system temperature not attributable to a specific problem) | U1-Forced - Immediate | 851-CC GT units
5109 | Other exhaust problems (including high exhaust system temperature not attributable to a specific problem) | Gas Turbine | Exhaust Systems | U1 | Forced - Immediate | 2013 | Gas | GG | 851 | CC GT units | WECC | Winter | 124.6666 | 170 | 1 | 1 | 5109-Other exhaust problems (including high exhaust system temperature not attributable to a specific problem) | U1-Forced - Immediate | 851-CC GT units
5109 | Other exhaust problems (including high exhaust system temperature not attributable to a specific problem) | Gas Turbine | Exhaust Systems | SF | Startup Failure | 2013 | Gas | GG | 851 | CC GT units | WECC | Winter | 30.3332 | 182 | 1 | 1 | 5109-Other exhaust problems (including high exhaust system temperature not attributable to a specific problem) | SF-Startup Failure | 851-CC GT units
5109 | Other exhaust problems (including high exhaust system temperature not attributable to a specific problem) | Gas Turbine | Exhaust Systems | U1 | Forced - Immediate | 2013 | Gas | GG | 851 | CC GT units | SERC | Off-Peak | 240.8832 | 149 | 1 | 1 | 5109-Other exhaust problems (including high exhaust system temperature not attributable to a specific problem) | U1-Forced - Immediate | 851-CC GT units
5109 | Other exhaust problems (including high exhaust system temperature not attributable to a specific problem) | Gas Turbine | Exhaust Systems | U1 | Forced - Immediate | 2013 | Gas | GG | 851 | CC GT units | WECC | Summer | 144.8332 | 158 | 1 | 1 | 5109-Other exhaust problems (including high exhaust system temperature not attributable to a specific problem) | U1-Forced - Immediate | 851-CC GT units
5109 | Other exhaust problems (including high exhaust system temperature not attributable to a specific problem) | Gas Turbine | Exhaust Systems | U1 | Forced - Immediate | 2013 | Gas | GG | 851 | CC GT units | TRE | Winter | 227.1499 | 177 | 1 | 1 | 5109-Other exhaust problems (including high exhaust system temperature not attributable to a specific problem) | U1-Forced - Immediate | 851-CC GT units
5109 | Other exhaust problems (including high exhaust system temperature not attributable to a specific problem) | Gas Turbine | Exhaust Systems | U2 | Forced - Delayed | 2013 | Gas | GG | 851 | CC GT units | TRE | Off-Peak | 12081.0666 | 64 | 1 | 1 | 5109-Other exhaust problems (including high exhaust system temperature not attributable to a specific problem) | U2-Forced - Delayed | 851-CC GT units
5109 | Other exhaust problems (including high exhaust system temperature not attributable to a specific problem) | Gas Turbine | Exhaust Systems | U2 | Forced - Delayed | 2013 | Gas | GG | 851 | CC GT units | SERC | Winter | 648.15 | 149 | 1 | 1 | 5109-Other exhaust problems (including high exhaust system temperature not attributable to a specific problem) | U2-Forced - Delayed | 851-CC GT units
5109 | Other exhaust problems (including high exhaust system temperature not attributable to a specific problem) | Gas Turbine | Exhaust Systems | D1 | Forced - Immediate | 2013 | Gas | GG | 851 | CC GT units | TRE | Summer | 2.7 | 54 | 1 | 1 | 5109-Other exhaust problems (including high exhaust system temperature not attributable to a specific problem) | D1-Forced - Immediate | 851-CC GT units
5109 | Other exhaust problems (including high exhaust system temperature not attributable to a specific problem) | Gas Turbine | Exhaust Systems | SF | Startup Failure | 2013 | Gas | GG | 851 | CC GT units | WECC | Summer | 1.8133 | 54.4 | 1 | 1 | 5109-Other exhaust problems (including high exhaust system temperature not attributable to a specific problem) | SF-Startup Failure | 851-CC GT units
5109 | Other exhaust problems (including high exhaust system temperature not attributable to a specific problem) | Gas Turbine | Exhaust Systems | U1 | Forced - Immediate | 2013 | Gas | GG | 851 | CC GT units | WECC | Off-Peak | 56.35 | 147 | 1 | 1 | 5109-Other exhaust problems (including high exhaust system temperature not attributable to a specific problem) | U1-Forced - Immediate | 851-CC GT units
5109 | Other exhaust problems (including high exhaust system temperature not attributable to a specific problem) | Gas Turbine | Exhaust Systems | U1 | Forced - Immediate | 2013 | Gas | GG | 851 | CC GT units | TRE | Off-Peak | 103.4666 | 64 | 1 | 1 | 5109-Other exhaust problems (including high exhaust system temperature not attributable to a specific problem) | U1-Forced - Immediate | 851-CC GT units
5109 | Other exhaust problems (including high exhaust system temperature not attributable to a specific problem) | Gas Turbine | Exhaust Systems | U1 | Forced - Immediate | 2013 | Gas | GG | 851 | CC GT units | SERC | Off-Peak | 280.5 | 170 | 1 | 1 | 5109-Other exhaust problems (including high exhaust system temperature not attributable to a specific problem) | U1-Forced - Immediate | 851-CC GT units
5109 | Other exhaust problems (including high exhaust system temperature not attributable to a specific problem) | Gas Turbine | Exhaust Systems | U1 | Forced - Immediate | 2013 | Gas | GG | 851 | CC GT units | SERC | Summer | 111.7999 | 156 | 1 | 1 | 5109-Other exhaust problems (including high exhaust system temperature not attributable to a specific problem) | U1-Forced - Immediate | 851-CC GT units
5109 | Other exhaust problems (including high exhaust system temperature not attributable to a specific problem) | Gas Turbine | Exhaust Systems | U1 | Forced - Immediate | 2013 | Gas | GG | 851 | CC GT units | SERC | Summer | 507.5 | 145 | 1 | 1 | 5109-Other exhaust problems (including high exhaust system temperature not attributable to a specific problem) | U1-Forced - Immediate | 851-CC GT units
5109 | Other exhaust problems (including high exhaust system temperature not attributable to a specific problem) | Gas Turbine | Exhaust Systems | U1 | Forced - Immediate | 2013 | Gas | GG | 851 | CC GT units | WECC | Off-Peak | 319.8 | 156 | 1 | 1 | 5109-Other exhaust problems (including high exhaust system temperature not attributable to a specific problem) | U1-Forced - Immediate | 851-CC GT units
5109 | Other exhaust problems (including high exhaust system temperature not attributable to a specific problem) | Gas Turbine | Exhaust Systems | U1 | Forced - Immediate | 2013 | Gas | GG | 851 | CC GT units | WECC | Off-Peak | 427.7 | 182 | 1 | 1 | 5109-Other exhaust problems (including high exhaust system temperature not attributable to a specific problem) | U1-Forced - Immediate | 851-CC GT units
5109 | Other exhaust problems (including high exhaust system temperature not attributable to a specific problem) | Gas Turbine | Exhaust Systems | U1 | Forced - Immediate | 2013 | Gas | GG | 851 | CC GT units | SERC | Off-Peak | 1504.1 | 169 | 1 | 1 | 5109-Other exhaust problems (including high exhaust system temperature not attributable to a specific problem) | U1-Forced - Immediate | 851-CC GT units
5109 | Other exhaust problems (including high exhaust system temperature not attributable to a specific problem) | Gas Turbine | Exhaust Systems | U1 | Forced - Immediate | 2013 | Gas | GG | 851 | CC GT units | WECC | Off-Peak | 14486.2333 | 178 | 1 | 1 | 5109-Other exhaust problems (including high exhaust system temperature not attributable to a specific problem) | U1-Forced - Immediate | 851-CC GT units
5109 | Other exhaust problems (including high exhaust system temperature not attributable to a specific problem) | Gas Turbine | Exhaust Systems | U1 | Forced - Immediate | 2013 | Gas | GG | 851 | CC GT units | SERC | Summer | 131.7332 | 152 | 1 | 1 | 5109-Other exhaust problems (including high exhaust system temperature not attributable to a specific problem) | U1-Forced - Immediate | 851-CC GT units
5109 | Other exhaust problems (including high exhaust system temperature not attributable to a specific problem) | Gas Turbine | Exhaust Systems | U1 | Forced - Immediate | 2013 | Gas | GG | 851 | CC GT units | MRO | Winter | 616 | 160 | 1 | 1 | 5109-Other exhaust problems (including high exhaust system temperature not attributable to a specific problem) | U1-Forced - Immediate | 851-CC GT units
5109 | Other exhaust problems (including high exhaust system temperature not attributable to a specific problem) | Gas Turbine | Exhaust Systems | U1 | Forced - Immediate | 2013 | Gas | GG | 851 | CC GT units | TRE | Winter | 966.1666 | 170 | 1 | 1 | 5109-Other exhaust problems (including high exhaust system temperature not attributable to a specific problem) | U1-Forced - Immediate | 851-CC GT units
5109 | Other exhaust problems (including high exhaust system temperature not attributable to a specific problem) | Gas Turbine | Exhaust Systems | SF | Startup Failure | 2013 | Gas | GG | 851 | CC GT units | SERC | Winter | 496 | 248 | 1 | 1 | 5109-Other exhaust problems (including high exhaust system temperature not attributable to a specific problem) | SF-Startup Failure | 851-CC GT units
5109 | Other exhaust problems (including high exhaust system temperature not attributable to a specific problem) | Gas Turbine | Exhaust Systems | U1 | Forced - Immediate | 2013 | Gas | GG | 851 | CC GT units | SERC | Off-Peak | 39.7332 | 149 | 1 | 1 | 5109-Other exhaust problems (including high exhaust system temperature not attributable to a specific problem) | U1-Forced - Immediate | 851-CC GT units
5109 | Other exhaust problems (including high exhaust system temperature not attributable to a specific problem) | Gas Turbine | Exhaust Systems | U1 | Forced - Immediate | 2013 | Gas | GG | 851 | CC GT units | SERC | Off-Peak | 469.35 | 149 | 1 | 1 | 5109-Other exhaust problems (including high exhaust system temperature not attributable to a specific problem) | U1-Forced - Immediate | 851-CC GT units
5109 | Other exhaust problems (including high exhaust system temperature not attributable to a specific problem) | Gas Turbine | Exhaust Systems | U1 | Forced - Immediate | 2013 | Gas | GG | 851 | CC GT units | WECC | Summer | 1363 | 145 | 1 | 1 | 5109-Other exhaust problems (including high exhaust system temperature not attributable to a specific problem) | U1-Forced - Immediate | 851-CC GT units
5109 | Other exhaust problems (including high exhaust system temperature not attributable to a specific problem) | Gas Turbine | Exhaust Systems | U1 | Forced - Immediate | 2013 | Gas | GG | 851 | CC GT units | RFC | Winter | 388.7 | 169 | 1 | 1 | 5109-Other exhaust problems (including high exhaust system temperature not attributable to a specific problem) | U1-Forced - Immediate | 851-CC GT units
5109 | Other exhaust problems (including high exhaust system temperature not attributable to a specific problem) | Gas Turbine | Exhaust Systems | U1 | Forced - Immediate | 2013 | Gas | GG | 851 | CC GT units | WECC | Winter | 16143.4 | 182 | 1 | 1 | 5109-Other exhaust problems (including high exhaust system temperature not attributable to a specific problem) | U1-Forced - Immediate | 851-CC GT units
5109 | Other exhaust problems (including high exhaust system temperature not attributable to a specific problem) | Gas Turbine | Exhaust Systems | D1 | Forced - Immediate | 2013 | Gas | GG | 851 | CC GT units | SERC | Off-Peak | 7.2833 | 1 | 1 | 1 | 5109-Other exhaust problems (including high exhaust system temperature not attributable to a specific problem) | D1-Forced - Immediate | 851-CC GT units
5109 | Other exhaust problems (including high exhaust system temperature not attributable to a specific problem) | Gas Turbine | Exhaust Systems | D1 | Forced - Immediate | 2013 | Gas | GG | 851 | CC GT units | TRE | Summer | 18.2 | 91 | 1 | 1 | 5109-Other exhaust problems (including high exhaust system temperature not attributable to a specific problem) | D1-Forced - Immediate | 851-CC GT units
5109 | Other exhaust problems (including high exhaust system temperature not attributable to a specific problem) | Gas Turbine | Exhaust Systems | SF | Startup Failure | 2013 | Gas | GG | 851 | CC GT units | TRE | Winter | 393.9166 | 163 | 1 | 1 | 5109-Other exhaust problems (including high exhaust system temperature not attributable to a specific problem) | SF-Startup Failure | 851-CC GT units
5109 | Other exhaust problems (including high exhaust system temperature not attributable to a specific problem) | Gas Turbine | Exhaust Systems | U1 | Forced - Immediate | 2013 | Gas | GG | 851 | CC GT units | SERC | Off-Peak | 140.9333 | 151 | 1 | 1 | 5109-Other exhaust problems (including high exhaust system temperature not attributable to a specific problem) | U1-Forced - Immediate | 851-CC GT units
5109 | Other exhaust problems (including high exhaust system temperature not attributable to a specific problem) | Gas Turbine | Exhaust Systems | U1 | Forced - Immediate | 2013 | Gas | GG | 851 | CC GT units | SERC | Off-Peak | 162.8832 | 168.5 | 1 | 1 | 5109-Other exhaust problems (including high exhaust system temperature not attributable to a specific problem) | U1-Forced - Immediate | 851-CC GT units
5109 | Other exhaust problems (including high exhaust system temperature not attributable to a specific problem) | Gas Turbine | Exhaust Systems | U1 | Forced - Immediate | 2013 | Gas | GG | 851 | CC GT units | SERC | Off-Peak | 489.4999 | 165 | 1 | 1 | 5109-Other exhaust problems (including high exhaust system temperature not attributable to a specific problem) | U1-Forced - Immediate | 851-CC GT units
5109 | Other exhaust problems (including high exhaust system temperature not attributable to a specific problem) | Gas Turbine | Exhaust Systems | U1 | Forced - Immediate | 2013 | Gas | GG | 851 | CC GT units | SERC | Off-Peak | 9354.15 | 169 | 1 | 1 | 5109-Other exhaust problems (including high exhaust system temperature not attributable to a specific problem) | U1-Forced - Immediate | 851-CC GT units
5109 | Other exhaust problems (including high exhaust system temperature not attributable to a specific problem) | Gas Turbine | Exhaust Systems | U1 | Forced - Immediate | 2013 | Gas | GG | 851 | CC GT units | NPCC | Summer | 795.15 | 171 | 1 | 1 | 5109-Other exhaust problems (including high exhaust system temperature not attributable to a specific problem) | U1-Forced - Immediate | 851-CC GT units
5109 | Other exhaust problems (including high exhaust system temperature not attributable to a specific problem) | Gas Turbine | Exhaust Systems | U1 | Forced - Immediate | 2013 | Gas | GG | 851 | CC GT units | WECC | Summer | 3003.1772 | 168.56 | 1 | 1 | 5109-Other exhaust problems (including high exhaust system temperature not attributable to a specific problem) | U1-Forced - Immediate | 851-CC GT units
5109 | Other exhaust problems (including high exhaust system temperature not attributable to a specific problem) | Gas Turbine | Exhaust Systems | U1 | Forced - Immediate | 2013 | Gas | GG | 851 | CC GT units | RFC | Winter | 64.5833 | 125 | 1 | 1 | 5109-Other exhaust problems (including high exhaust system temperature not attributable to a specific problem) | U1-Forced - Immediate | 851-CC GT units
5109 | Other exhaust problems (including high exhaust system temperature not attributable to a specific problem) | Gas Turbine | Exhaust Systems | U1 | Forced - Immediate | 2013 | Gas | GG | 851 | CC GT units | RFC | Winter | 77.0833 | 125 | 1 | 1 | 5109-Other exhaust problems (including high exhaust system temperature not attributable to a specific problem) | U1-Forced - Immediate | 851-CC GT units
5109 | Other exhaust problems (including high exhaust system temperature not attributable to a specific problem) | Gas Turbine | Exhaust Systems | U1 | Forced - Immediate | 2013 | Gas | GG | 851 | CC GT units | WECC | Winter | 138.8332 | 170 | 1 | 1 | 5109-Other exhaust problems (including high exhaust system temperature not attributable to a specific problem) | U1-Forced - Immediate | 851-CC GT units
5109 | Other exhaust problems (including high exhaust system temperature not attributable to a specific problem) | Gas Turbine | Exhaust Systems | U1 | Forced - Immediate | 2013 | Gas | GG | 851 | CC GT units | SERC | Winter | 206.25 | 165 | 1 | 1 | 5109-Other exhaust problems (including high exhaust system temperature not attributable to a specific problem) | U1-Forced - Immediate | 851-CC GT units
5109 | Other exhaust problems (including high exhaust system temperature not attributable to a specific problem) | Gas Turbine | Exhaust Systems | U1 | Forced - Immediate | 2013 | Gas | GG | 851 | CC GT units | WECC | Winter | 1854.7833 | 147.4 | 1 | 1 | 5109-Other exhaust problems (including high exhaust system temperature not attributable to a specific problem) | U1-Forced - Immediate | 851-CC GT units
5109 | Other exhaust problems (including high exhaust system temperature not attributable to a specific problem) | Gas Turbine | Exhaust Systems | U1 | Forced - Immediate | 2013 | Gas | GG | 851 | CC GT units | WECC | Winter | 11432.1332 | 179 | 1 | 1 | 5109-Other exhaust problems (including high exhaust system temperature not attributable to a specific problem) | U1-Forced - Immediate | 851-CC GT units
5109 | Other exhaust problems (including high exhaust system temperature not attributable to a specific problem) | Gas Turbine | Exhaust Systems | U2 | Forced - Delayed | 2013 | Gas | GG | 851 | CC GT units | WECC | Summer | 7951.5 | 190 | 1 | 1 | 5109-Other exhaust problems (including high exhaust system temperature not attributable to a specific problem) | U2-Forced - Delayed | 851-CC GT units
5109 | Other exhaust problems (including high exhaust system temperature not attributable to a specific problem) | Gas Turbine | Exhaust Systems | D1 | Forced - Immediate | 2013 | Gas | GG | 851 | CC GT units | SERC | Off-Peak | 5.2667 | 1 | 1 | 1 | 5109-Other exhaust problems (including high exhaust system temperature not attributable to a specific problem) | D1-Forced - Immediate | 851-CC GT units
5109 | Other exhaust problems (including high exhaust system temperature not attributable to a specific problem) | Gas Turbine | Exhaust Systems | D1 | Forced - Immediate | 2013 | Gas | GG | 851 | CC GT units | SERC | Off-Peak | 11.425 | 1.5 | 1 | 1 | 5109-Other exhaust problems (including high exhaust system temperature not attributable to a specific problem) | D1-Forced - Immediate | 851-CC GT units
5109 | Other exhaust problems (including high exhaust system temperature not attributable to a specific problem) | Gas Turbine | Exhaust Systems | D1 | Forced - Immediate | 2013 | Gas | GG | 851 | CC GT units | SERC | Off-Peak | 44.6417 | 5.5 | 1 | 1 | 5109-Other exhaust problems (including high exhaust system temperature not attributable to a specific problem) | D1-Forced - Immediate | 851-CC GT units
5109 | Other exhaust problems (including high exhaust system temperature not attributable to a specific problem) | Gas Turbine | Exhaust Systems | U1 | Forced - Immediate | 2013 | Gas | GG | 851 | CC GT units | RFC | Summer | 345.8333 | 166 | 1 | 1 | 5109-Other exhaust problems (including high exhaust system temperature not attributable to a specific problem) | U1-Forced - Immediate | 851-CC GT units
5109 | Other exhaust problems (including high exhaust system temperature not attributable to a specific problem) | Gas Turbine | Exhaust Systems | D1 | Forced - Immediate | 2013 | Gas | GG | 852 | CC steam units | WECC | Summer | 1841.9 | 113 | 1 | 1 | 5109-Other exhaust problems (including high exhaust system temperature not attributable to a specific problem) | D1-Forced - Immediate | 852-CC steam units
5109 | Other exhaust problems (including high exhaust system temperature not attributable to a specific problem) | Gas Turbine | Exhaust Systems | D1 | Forced - Immediate | 2013 | Waste Heat | WH | 852 | CC steam units | NPCC | Summer | 669.6 | 144 | 1 | 1 | 5109-Other exhaust problems (including high exhaust system temperature not attributable to a specific problem) | D1-Forced - Immediate | 852-CC steam units
5109 | Other exhaust problems (including high exhaust system temperature not attributable to a specific problem) | Gas Turbine | Exhaust Systems | D1 | Forced - Immediate | 2013 | Waste Heat | WH | 852 | CC steam units | WECC | Winter | 75.5333 | 103 | 1 | 1 | 5109-Other exhaust problems (including high exhaust system temperature not attributable to a specific problem) | D1-Forced - Immediate | 852-CC steam units
5109 | Other exhaust problems (including high exhaust system temperature not attributable to a specific problem) | Gas Turbine | Exhaust Systems | D1 | Forced - Immediate | 2013 | Gas | GG | 852 | CC steam units | WECC | Summer | 1679.9333 | 113 | 1 | 1 | 5109-Other exhaust problems (including high exhaust system temperature not attributable to a specific problem) | D1-Forced - Immediate | 852-CC steam units
5109 | Other exhaust problems (including high exhaust system temperature not attributable to a specific problem) | Gas Turbine | Exhaust Systems | D1 | Forced - Immediate | 2013 | Gas | GG | 852 | CC steam units | WECC | Summer | 1930.4166 | 113 | 1 | 1 | 5109-Other exhaust problems (including high exhaust system temperature not attributable to a specific problem) | D1-Forced - Immediate | 852-CC steam units
5109 | Other exhaust problems (including high exhaust system temperature not attributable to a specific problem) | Gas Turbine | Exhaust Systems | D1 | Forced - Immediate | 2013 | Gas | GG | 852 | CC steam units | WECC | Summer | 4719.6333 | 113 | 1 | 1 | 5109-Other exhaust problems (including high exhaust system temperature not attributable to a specific problem) | D1-Forced - Immediate | 852-CC steam units
5109 | Other exhaust problems (including high exhaust system temperature not attributable to a specific problem) | Gas Turbine | Exhaust Systems | D1 | Forced - Immediate | 2013 | Waste Heat | WH | 852 | CC steam units | TRE | Summer | 32.8 | 164 | 1 | 1 | 5109-Other exhaust problems (including high exhaust system temperature not attributable to a specific problem) | D1-Forced - Immediate | 852-CC steam units
5109 | Other exhaust problems (including high exhaust system temperature not attributable to a specific problem) | Gas Turbine | Exhaust Systems | D1 | Forced - Immediate | 2013 | Waste Heat | WH | 852 | CC steam units | RFC | Winter | 39.0535 | 63.33 | 1 | 1 | 5109-Other exhaust problems (including high exhaust system temperature not attributable to a specific problem) | D1-Forced - Immediate | 852-CC steam units
5109 | Other exhaust problems (including high exhaust system temperature not attributable to a specific problem) | Gas Turbine | Exhaust Systems | D1 | Forced - Immediate | 2013 | Waste Heat | WH | 852 | CC steam units | TRE | Winter | 630.85 | 111 | 1 | 1 | 5109-Other exhaust problems (including high exhaust system temperature not attributable to a specific problem) | D1-Forced - Immediate | 852-CC steam units
5109 | Other exhaust problems (including high exhaust system temperature not attributable to a specific problem) | Gas Turbine | Exhaust Systems | D1 | Forced - Immediate | 2013 | Waste Heat | WH | 852 | CC steam units | WECC | Winter | 10486.2666 | 118 | 1 | 1 | 5109-Other exhaust problems (including high exhaust system temperature not attributable to a specific problem) | D1-Forced - Immediate | 852-CC steam units
5109 | Other exhaust problems (including high exhaust system temperature not attributable to a specific problem) | Gas Turbine | Exhaust Systems | D3 | Forced - Postponed | 2013 | Waste Heat | WH | 852 | CC steam units | RFC | Winter | 167.5 | 67 | 1 | 1 | 5109-Other exhaust problems (including high exhaust system temperature not attributable to a specific problem) | D3-Forced - Postponed | 852-CC steam units
5109 | Other exhaust problems (including high exhaust system temperature not attributable to a specific problem) | Gas Turbine | Exhaust Systems | U2 | Forced - Delayed | 2013 | Waste Heat | WH | 852 | CC steam units | WECC | Summer | 2931.8333 | 70 | 1 | 1 | 5109-Other exhaust problems (including high exhaust system temperature not attributable to a specific problem) | U2-Forced - Delayed | 852-CC steam units
5109 | Other exhaust problems (including high exhaust system temperature not attributable to a specific problem) | Gas Turbine | Exhaust Systems | D1 | Forced - Immediate | 2013 | Gas | GG | 852 | CC steam units | WECC | Summer | 1847.55 | 113 | 1 | 1 | 5109-Other exhaust problems (including high exhaust system temperature not attributable to a specific problem) | D1-Forced - Immediate | 852-CC steam units
5109 | Other exhaust problems (including high exhaust system temperature not attributable to a specific problem) | Gas Turbine | Exhaust Systems | D1 | Forced - Immediate | 2013 | Gas | GG | 852 | CC steam units | WECC | Summer | 2081.0833 | 113 | 1 | 1 | 5109-Other exhaust problems (including high exhaust system temperature not attributable to a specific problem) | D1-Forced - Immediate | 852-CC steam units
5109 | Other exhaust problems (including high exhaust system temperature not attributable to a specific problem) | Gas Turbine | Exhaust Systems | U1 | Forced - Immediate | 2013 | Waste Heat | WH | 852 | CC steam units | WECC | Off-Peak | 73.6666 | 260 | 1 | 1 | 5109-Other exhaust problems (including high exhaust system temperature not attributable to a specific problem) | U1-Forced - Immediate | 852-CC steam units
5109 | Other exhaust problems (including high exhaust system temperature not attributable to a specific problem) | Gas Turbine | Exhaust Systems | D1 | Forced - Immediate | 2013 | Gas | GG | 852 | CC steam units | WECC | Off-Peak | 446.5 | 190 | 1 | 1 | 5109-Other exhaust problems (including high exhaust system temperature not attributable to a specific problem) | D1-Forced - Immediate | 852-CC steam units
5109 | Other exhaust problems (including high exhaust system temperature not attributable to a specific problem) | Gas Turbine | Exhaust Systems | D1 | Forced - Immediate | 2013 | Gas | GG | 852 | CC steam units | WECC | Summer | 1659.2166 | 113 | 1 | 1 | 5109-Other exhaust problems (including high exhaust system temperature not attributable to a specific problem) | D1-Forced - Immediate | 852-CC steam units
5109 | Other exhaust problems (including high exhaust system temperature not attributable to a specific problem) | Gas Turbine | Exhaust Systems | D1 | Forced - Immediate | 2013 | Waste Heat | WH | 852 | CC steam units | MRO | Winter | 7 | 70 | 1 | 1 | 5109-Other exhaust problems (including high exhaust system temperature not attributable to a specific problem) | D1-Forced - Immediate | 852-CC steam units
5109 | Other exhaust problems (including high exhaust system temperature not attributable to a specific problem) | Gas Turbine | Exhaust Systems | U1 | Forced - Immediate | 2013 | Gas | GG | 852 | CC steam units | WECC | Off-Peak | 103725 | 225 | 1 | 1 | 5109-Other exhaust problems (including high exhaust system temperature not attributable to a specific problem) | U1-Forced - Immediate | 852-CC steam units
5109 | Other exhaust problems (including high exhaust system temperature not attributable to a specific problem) | Gas Turbine | Exhaust Systems | U1 | Forced - Immediate | 2013 | Gas | GG | 852 | CC steam units | WECC | Summer | 1046.25 | 225 | 1 | 1 | 5109-Other exhaust problems (including high exhaust system temperature not attributable to a specific problem) | U1-Forced - Immediate | 852-CC steam units
5109 | Other exhaust problems (including high exhaust system temperature not attributable to a specific problem) | Gas Turbine | Exhaust Systems | U1 | Forced - Immediate | 2013 | Waste Heat | WH | 852 | CC steam units | SERC | Summer | 559.1666 | 305 | 1 | 1 | 5109-Other exhaust problems (including high exhaust system temperature not attributable to a specific problem) | U1-Forced - Immediate | 852-CC steam units
5109 | Other exhaust problems (including high exhaust system temperature not attributable to a specific problem) | Gas Turbine | Exhaust Systems | D1 | Forced - Immediate | 2013 | Gas | GG | 852 | CC steam units | WECC | Summer | 1860.7333 | 113 | 1 | 1 | 5109-Other exhaust problems (including high exhaust system temperature not attributable to a specific problem) | D1-Forced - Immediate | 852-CC steam units
5109 | Other exhaust problems (including high exhaust system temperature not attributable to a specific problem) | Gas Turbine | Exhaust Systems | D1 | Forced - Immediate | 2013 | Gas | GG | 852 | CC steam units | WECC | Summer | 1896.5166 | 113 | 1 | 1 | 5109-Other exhaust problems (including high exhaust system temperature not attributable to a specific problem) | D1-Forced - Immediate | 852-CC steam units
5109 | Other exhaust problems (including high exhaust system temperature not attributable to a specific problem) | Gas Turbine | Exhaust Systems | D1 | Forced - Immediate | 2013 | Gas | GG | 852 | CC steam units | WECC | Summer | 1947.3666 | 113 | 1 | 1 | 5109-Other exhaust problems (including high exhaust system temperature not attributable to a specific problem) | D1-Forced - Immediate | 852-CC steam units
5109 | Other exhaust problems (including high exhaust system temperature not attributable to a specific problem) | Gas Turbine | Exhaust Systems | D1 | Forced - Immediate | 2013 | Gas | GG | 852 | CC steam units | WECC | Summer | 9475.05 | 113 | 1 | 1 | 5109-Other exhaust problems (including high exhaust system temperature not attributable to a specific problem) | D1-Forced - Immediate | 852-CC steam units
5109 | Other exhaust problems (including high exhaust system temperature not attributable to a specific problem) | Gas Turbine | Exhaust Systems | D1 | Forced - Immediate | 2013 | Waste Heat | WH | 852 | CC steam units | WECC | Winter | 84.1166 | 103 | 1 | 1 | 5109-Other exhaust problems (including high exhaust system temperature not attributable to a specific problem) | D1-Forced - Immediate | 852-CC steam units
5109 | Other exhaust problems (including high exhaust system temperature not attributable to a specific problem) | Gas Turbine | Exhaust Systems | D1 | Forced - Immediate | 2013 | Waste Heat | WH | 852 | CC steam units | RFC | Winter | 293.25 | 127.5 | 1 | 1 | 5109-Other exhaust problems (including high exhaust system temperature not attributable to a specific problem) | D1-Forced - Immediate | 852-CC steam units
5109 | Other exhaust problems (including high exhaust system temperature not attributable to a specific problem) | Gas Turbine | Exhaust Systems | D1 | Forced - Immediate | 2013 | Waste Heat | WH | 852 | CC steam units | WECC | Winter | 1871.7708 | 148.75 | 1 | 1 | 5109-Other exhaust problems (including high exhaust system temperature not attributable to a specific problem) | D1-Forced - Immediate | 852-CC steam units
5109 | Other exhaust problems (including high exhaust system temperature not attributable to a specific problem) | Gas Turbine | Exhaust Systems | U1 | Forced - Immediate | 2013 | Waste Heat | WH | 852 | CC steam units | SERC | Summer | 79.9999 | 150 | 1 | 1 | 5109-Other exhaust problems (including high exhaust system temperature not attributable to a specific problem) | U1-Forced - Immediate | 852-CC steam units
5109 | Other exhaust problems (including high exhaust system temperature not attributable to a specific problem) | Gas Turbine | Exhaust Systems | D1 | Forced - Immediate | 2013 | Gas | GG | 852 | CC steam units | SERC | Off-Peak | 0 | 0 | 1 | 1 | 5109-Other exhaust problems (including high exhaust system temperature not attributable to a specific problem) | D1-Forced - Immediate | 852-CC steam units
5109 | Other exhaust problems (including high exhaust system temperature not attributable to a specific problem) | Gas Turbine | Exhaust Systems | D1 | Forced - Immediate | 2013 | Gas | GG | 852 | CC steam units | SERC | Off-Peak | 16.1667 | 2 | 1 | 1 | 5109-Other exhaust problems (including high exhaust system temperature not attributable to a specific problem) | D1-Forced - Immediate | 852-CC steam units
5109 | Other exhaust problems (including high exhaust system temperature not attributable to a specific problem) | Gas Turbine | Exhaust Systems | D1 | Forced - Immediate | 2013 | Gas | GG | 852 | CC steam units | WECC | Summer | 1828.7166 | 113 | 1 | 1 | 5109-Other exhaust problems (including high exhaust system temperature not attributable to a specific problem) | D1-Forced - Immediate | 852-CC steam units
5109 | Other exhaust problems (including high exhaust system temperature not attributable to a specific problem) | Gas Turbine | Exhaust Systems | D1 | Forced - Immediate | 2013 | Gas | GG | 852 | CC steam units | WECC | Summer | 1887.1 | 113 | 1 | 1 | 5109-Other exhaust problems (including high exhaust system temperature not attributable to a specific problem) | D1-Forced - Immediate | 852-CC steam units
5109 | Other exhaust problems (including high exhaust system temperature not attributable to a specific problem) | Gas Turbine | Exhaust Systems | D1 | Forced - Immediate | 2013 | Waste Heat | WH | 852 | CC steam units | TRE | Summer | 5.3 | 106 | 1 | 1 | 5109-Other exhaust problems (including high exhaust system temperature not attributable to a specific problem) | D1-Forced - Immediate | 852-CC steam units
5109 | Other exhaust problems (including high exhaust system temperature not attributable to a specific problem) | Gas Turbine | Exhaust Systems | D1 | Forced - Immediate | 2013 | Waste Heat | WH | 852 | CC steam units | WECC | Winter | 7727.8666 | 121 | 1 | 1 | 5109-Other exhaust problems (including high exhaust system temperature not attributable to a specific problem) | D1-Forced - Immediate | 852-CC steam units
5109 | Other exhaust problems (including high exhaust system temperature not attributable to a specific problem) | Gas Turbine | Exhaust Systems | D1 | Forced - Immediate | 2013 | Gas | GG | 852 | CC steam units | SERC | Off-Peak | 135.3332 | 140 | 1 | 1 | 5109-Other exhaust problems (including high exhaust system temperature not attributable to a specific problem) | D1-Forced - Immediate | 852-CC steam units
5109 | Other exhaust problems (including high exhaust system temperature not attributable to a specific problem) | Gas Turbine | Exhaust Systems | D1 | Forced - Immediate | 2013 | Gas | GG | 852 | CC steam units | WECC | Summer | 1642.2666 | 113 | 1 | 1 | 5109-Other exhaust problems (including high exhaust system temperature not attributable to a specific problem) | D1-Forced - Immediate | 852-CC steam units
5109 | Other exhaust problems (including high exhaust system temperature not attributable to a specific problem) | Gas Turbine | Exhaust Systems | D1 | Forced - Immediate | 2013 | Gas | GG | 852 | CC steam units | WECC | Summer | 1811.7666 | 113 | 1 | 1 | 5109-Other exhaust problems (including high exhaust system temperature not attributable to a specific problem) | D1-Forced - Immediate | 852-CC steam units
5109 | Other exhaust problems (including high exhaust system temperature not attributable to a specific problem) | Gas Turbine | Exhaust Systems | D1 | Forced - Immediate | 2013 | Gas | GG | 852 | CC steam units | WECC | Summer | 1826.8333 | 113 | 1 | 1 | 5109-Other exhaust problems (including high exhaust system temperature not attributable to a specific problem) | D1-Forced - Immediate | 852-CC steam units
5109 | Other exhaust problems (including high exhaust system temperature not attributable to a specific problem) | Gas Turbine | Exhaust Systems | D1 | Forced - Immediate | 2013 | Gas | GG | 852 | CC steam units | WECC | Summer | 1922.8833 | 113 | 1 | 1 | 5109-Other exhaust problems (including high exhaust system temperature not attributable to a specific problem) | D1-Forced - Immediate | 852-CC steam units
5109 | Other exhaust problems (including high exhaust system temperature not attributable to a specific problem) | Gas Turbine | Exhaust Systems | U1 | Forced - Immediate | 2013 | Waste Heat | WH | 852 | CC steam units | MRO | Winter | 525 | 140 | 1 | 1 | 5109-Other exhaust problems (including high exhaust system temperature not attributable to a specific problem) | U1-Forced - Immediate | 852-CC steam units
5109 | Other exhaust problems (including high exhaust system temperature not attributable to a specific problem) | Gas Turbine | Exhaust Systems | D1 | Forced - Immediate | 2013 | Gas | GG | 852 | CC steam units | WECC | Summer | 1774.1 | 113 | 1 | 1 | 5109-Other exhaust problems (including high exhaust system temperature not attributable to a specific problem) | D1-Forced - Immediate | 852-CC steam units
5109 | Other exhaust problems (including high exhaust system temperature not attributable to a specific problem) | Gas Turbine | Exhaust Systems | D1 | Forced - Immediate | 2013 | Gas | GG | 852 | CC steam units | WECC | Summer | 1971.85 | 113 | 1 | 1 | 5109-Other exhaust problems (including high exhaust system temperature not attributable to a specific problem) | D1-Forced - Immediate | 852-CC steam units
5109 | Other exhaust problems (including high exhaust system temperature not attributable to a specific problem) | Gas Turbine | Exhaust Systems | D1 | Forced - Immediate | 2013 | Waste Heat | WH | 852 | CC steam units | SERC | Off-Peak | 122.2666 | 131 | 1 | 1 | 5109-Other exhaust problems (including high exhaust system temperature not attributable to a specific problem) | D1-Forced - Immediate | 852-CC steam units
5109 | Other exhaust problems (including high exhaust system temperature not attributable to a specific problem) | Gas Turbine | Exhaust Systems | D1 | Forced - Immediate | 2013 | Waste Heat | WH | 852 | CC steam units | WECC | Off-Peak | 10010.15 | 123 | 1 | 1 | 5109-Other exhaust problems (including high exhaust system temperature not attributable to a specific problem) | D1-Forced - Immediate | 852-CC steam units
5109 | Other exhaust problems (including high exhaust system temperature not attributable to a specific problem) | Gas Turbine | Exhaust Systems | D1 | Forced - Immediate | 2013 | Waste Heat | WH | 852 | CC steam units | RFC | Summer | 187.767 | 60.57 | 1 | 1 | 5109-Other exhaust problems (including high exhaust system temperature not attributable to a specific problem) | D1-Forced - Immediate | 852-CC steam units
5109 | Other exhaust problems (including high exhaust system temperature not attributable to a specific problem) | Gas Turbine | Exhaust Systems | D1 | Forced - Immediate | 2013 | Waste Heat | WH | 852 | CC steam units | RFC | Winter | 32.7205 | 63.33 | 1 | 1 | 5109-Other exhaust problems (including high exhaust system temperature not attributable to a specific problem) | D1-Forced - Immediate | 852-CC steam units
5109 | Other exhaust problems (including high exhaust system temperature not attributable to a specific problem) | Gas Turbine | Exhaust Systems | U1 | Forced - Immediate | 2013 | Waste Heat | WH | 852 | CC steam units | SERC | Off-Peak | 472.5 | 150 | 1 | 1 | 5109-Other exhaust problems (including high exhaust system temperature not attributable to a specific problem) | U1-Forced - Immediate | 852-CC steam units
5109 | Other exhaust problems (including high exhaust system temperature not attributable to a specific problem) | Gas Turbine | Exhaust Systems | D1 | Forced - Immediate | 2013 | Gas | GG | 860 | Co-generator Block | RFC | Off-Peak | 48 | 60 | 1 | 1 | 5109-Other exhaust problems (including high exhaust system temperature not attributable to a specific problem) | D1-Forced - Immediate | 860-Co-generator Block
5109 | Other exhaust problems (including high exhaust system temperature not attributable to a specific problem) | Gas Turbine | Exhaust Systems | U1 | Forced - Immediate | 2013 | Gas | GG | 860 | Co-generator Block | NPCC | Summer | 824.9 | 45.2 | 1 | 1 | 5109-Other exhaust problems (including high exhaust system temperature not attributable to a specific problem) | U1-Forced - Immediate | 860-Co-generator Block
5109 | Other exhaust problems (including high exhaust system temperature not attributable to a specific problem) | Gas Turbine | Exhaust Systems | U1 | Forced - Immediate | 2013 | Gas | GG | 860 | Co-generator Block | NPCC | Winter | 1181.5 | 55.6 | 1 | 1 | 5109-Other exhaust problems (including high exhaust system temperature not attributable to a specific problem) | U1-Forced - Immediate | 860-Co-generator Block
5109 | Other exhaust problems (including high exhaust system temperature not attributable to a specific problem) | Gas Turbine | Exhaust Systems | D1 | Forced - Immediate | 2013 | Gas | GG | 860 | Co-generator Block | RFC | Off-Peak | 143 | 52 | 1 | 1 | 5109-Other exhaust problems (including high exhaust system temperature not attributable to a specific problem) | D1-Forced - Immediate | 860-Co-generator Block
5109 | Other exhaust problems (including high exhaust system temperature not attributable to a specific problem) | Gas Turbine | Exhaust Systems | U1 | Forced - Immediate | 2013 | Gas | GG | 860 | Co-generator Block | WECC | Off-Peak | 338.2666 | 236 | 1 | 1 | 5109-Other exhaust problems (including high exhaust system temperature not attributable to a specific problem) | U1-Forced - Immediate | 860-Co-generator Block
5109 | Other exhaust problems (including high exhaust system temperature not attributable to a specific problem) | Gas Turbine | Exhaust Systems | U1 | Forced - Immediate | 2013 | Gas | GG | 860 | Co-generator Block | WECC | Off-Peak | 204.5332 | 236 | 1 | 1 | 5109-Other exhaust problems (including high exhaust system temperature not attributable to a specific problem) | U1-Forced - Immediate | 860-Co-generator Block
5109 | Other exhaust problems (including high exhaust system temperature not attributable to a specific problem) | Gas Turbine | Exhaust Systems | U1 | Forced - Immediate | 2013 | Gas | GG | 860 | Co-generator Block | WECC | Off-Peak | 298.9332 | 236 | 1 | 1 | 5109-Other exhaust problems (including high exhaust system temperature not attributable to a specific problem) | U1-Forced - Immediate | 860-Co-generator Block
5109 | Other exhaust problems (including high exhaust system temperature not attributable to a specific problem) | Gas Turbine | Exhaust Systems | U1 | Forced - Immediate | 2013 | Gas | GG | 860 | Co-generator Block | NPCC | Winter | 1769.9333 | 55.6 | 1 | 1 | 5109-Other exhaust problems (including high exhaust system temperature not attributable to a specific problem) | U1-Forced - Immediate | 860-Co-generator Block
5109 | Other exhaust problems (including high exhaust system temperature not attributable to a specific problem) | Gas Turbine | Exhaust Systems | U1 | Forced - Immediate | 2013 | Gas | GG | 861 | CoG GT units | WECC | Winter | 592.5333 | 50.5 | 1 | 1 | 5109-Other exhaust problems (including high exhaust system temperature not attributable to a specific problem) | U1-Forced - Immediate | 861-CoG GT units
5110 | Lube oil system - general | Gas Turbine | Auxiliary | SF | Startup Failure | 2013 | Gas | GG | 300 | Gas Turbine/Jet Engine (Simple Cycle Operation) | WECC | Off-Peak | 21.3 | 71 | 1 | 1 | 5110-Lube oil system - general | SF-Startup Failure | 300-Gas Turbine/Jet Engine (Simple Cycle Operation)
5110 | Lube oil system - general | Gas Turbine | Auxiliary | SF | Startup Failure | 2013 | Gas | GG | 300 | Gas Turbine/Jet Engine (Simple Cycle Operation) | RFC | Winter | 36.6667 | 20 | 1 | 1 | 5110-Lube oil system - general | SF-Startup Failure | 300-Gas Turbine/Jet Engine (Simple Cycle Operation)
5110 | Lube oil system - general | Gas Turbine | Auxiliary | SF | Startup Failure | 2013 | Oil | DI | 300 | Gas Turbine/Jet Engine (Simple Cycle Operation) | SERC | Winter | 21.2 | 53 | 1 | 1 | 5110-Lube oil system - general | SF-Startup Failure | 300-Gas Turbine/Jet Engine (Simple Cycle Operation)
5110 | Lube oil system - general | Gas Turbine | Auxiliary | SF | Startup Failure | 2013 | Oil | DI | 300 | Gas Turbine/Jet Engine (Simple Cycle Operation) | RFC | Winter | 96 | 24 | 1 | 1 | 5110-Lube oil system - general | SF-Startup Failure | 300-Gas Turbine/Jet Engine (Simple Cycle Operation)
5110 | Lube oil system - general | Gas Turbine | Auxiliary | U1 | Forced - Immediate | 2013 | Gas | GG | 300 | Gas Turbine/Jet Engine (Simple Cycle Operation) | RFC | Off-Peak | 12.6 | 42 | 1 | 1 | 5110-Lube oil system - general | U1-Forced - Immediate | 300-Gas Turbine/Jet Engine (Simple Cycle Operation)
5110 | Lube oil system - general | Gas Turbine | Auxiliary | U1 | Forced - Immediate | 2013 | Gas | GG | 300 | Gas Turbine/Jet Engine (Simple Cycle Operation) | MRO | Off-Peak | 110.6 | 47.4 | 1 | 1 | 5110-Lube oil system - general | U1-Forced - Immediate | 300-Gas Turbine/Jet Engine (Simple Cycle Operation)
5110 | Lube oil system - general | Gas Turbine | Auxiliary | U1 | Forced - Immediate | 2013 | Gas | GG | 300 | Gas Turbine/Jet Engine (Simple Cycle Operation) | WECC | Off-Peak | 289.5 | 45 | 1 | 1 | 5110-Lube oil system - general | U1-Forced - Immediate | 300-Gas Turbine/Jet Engine (Simple Cycle Operation)
5110 | Lube oil system - general | Gas Turbine | Auxiliary | U1 | Forced - Immediate | 2013 | Gas | GG | 300 | Gas Turbine/Jet Engine (Simple Cycle Operation) | WECC | Summer | 54.6666 | 40 | 1 | 1 | 5110-Lube oil system - general | U1-Forced - Immediate | 300-Gas Turbine/Jet Engine (Simple Cycle Operation)
5110 | Lube oil system - general | Gas Turbine | Auxiliary | U1 | Forced - Immediate | 2013 | Gas | GG | 300 | Gas Turbine/Jet Engine (Simple Cycle Operation) | NPCC | Summer | 60.1883 | 46.9 | 1 | 1 | 5110-Lube oil system - general | U1-Forced - Immediate | 300-Gas Turbine/Jet Engine (Simple Cycle Operation)
5110 | Lube oil system - general | Gas Turbine | Auxiliary | U1 | Forced - Immediate | 2013 | Gas | GG | 300 | Gas Turbine/Jet Engine (Simple Cycle Operation) | RFC | Summer | 137.2 | 42 | 1 | 1 | 5110-Lube oil system - general | U1-Forced - Immediate | 300-Gas Turbine/Jet Engine (Simple Cycle Operation)
5110 | Lube oil system - general | Gas Turbine | Auxiliary | U1 | Forced - Immediate | 2013 | Gas | GG | 300 | Gas Turbine/Jet Engine (Simple Cycle Operation) | WECC | Summer | 270.4166 | 55 | 1 | 1 | 5110-Lube oil system - general | U1-Forced - Immediate | 300-Gas Turbine/Jet Engine (Simple Cycle Operation)
5110 | Lube oil system - general | Gas Turbine | Auxiliary | U1 | Forced - Immediate | 2013 | Gas | GG | 300 | Gas Turbine/Jet Engine (Simple Cycle Operation) | SERC | Winter | 6107.1476 | 77.42 | 1 | 1 | 5110-Lube oil system - general | U1-Forced - Immediate | 300-Gas Turbine/Jet Engine (Simple Cycle Operation)
5110 | Lube oil system - general | Gas Turbine | Auxiliary | U1 | Forced - Immediate | 2013 | Oil | DI | 300 | Gas Turbine/Jet Engine (Simple Cycle Operation) | MRO | Summer | 116.9 | 42 | 1 | 1 | 5110-Lube oil system - general | U1-Forced - Immediate | 300-Gas Turbine/Jet Engine (Simple Cycle Operation)
5110 | Lube oil system - general | Gas Turbine | Auxiliary | U1 | Forced - Immediate | 2013 | Oil | DI | 300 | Gas Turbine/Jet Engine (Simple Cycle Operation) | NPCC | Summer | 326.7433 | 16.6 | 1 | 1 | 5110-Lube oil system - general | U1-Forced - Immediate | 300-Gas Turbine/Jet Engine (Simple Cycle Operation)
5110 | Lube oil system - general | Gas Turbine | Auxiliary | U1 | Forced - Immediate | 2013 | Oil | OO | 300 | Gas Turbine/Jet Engine (Simple Cycle Operation) | MRO | Summer | 12.5 | 25 | 1 | 1 | 5110-Lube oil system - general | U1-Forced - Immediate | 300-Gas Turbine/Jet Engine (Simple Cycle Operation)
5110 | Lube oil system - general | Gas Turbine | Auxiliary | U1 | Forced - Immediate | 2013 | Oil | OO | 300 | Gas Turbine/Jet Engine (Simple Cycle Operation) | MRO | Summer | 79.5833 | 25 | 1 | 1 | 5110-Lube oil system - general | U1-Forced - Immediate | 300-Gas Turbine/Jet Engine (Simple Cycle Operation)
5110 | Lube oil system - general | Gas Turbine | Auxiliary | D1 | Forced - Immediate | 2013 | Gas | GG | 300 | Gas Turbine/Jet Engine (Simple Cycle Operation) | WECC | Off-Peak | 18.75 | 25 | 1 | 1 | 5110-Lube oil system - general | D1-Forced - Immediate | 300-Gas Turbine/Jet Engine (Simple Cycle Operation)
5110 | Lube oil system - general | Gas Turbine | Auxiliary | D1 | Forced - Immediate | 2013 | Gas | GG | 300 | Gas Turbine/Jet Engine (Simple Cycle Operation) | TRE | Summer | 0 | 0 | 1 | 3 | 5110-Lube oil system - general | D1-Forced - Immediate | 300-Gas Turbine/Jet Engine (Simple Cycle Operation)
5110 | Lube oil system - general | Gas Turbine | Auxiliary | D1 | Forced - Immediate | 2013 | Oil | DI | 300 | Gas Turbine/Jet Engine (Simple Cycle Operation) | WECC | Summer | 2712.7333 | 28 | 1 | 1 | 5110-Lube oil system - general | D1-Forced - Immediate | 300-Gas Turbine/Jet Engine (Simple Cycle Operation)
5110 | Lube oil system - general | Gas Turbine | Auxiliary | SF | Startup Failure | 2013 | Gas | GG | 300 | Gas Turbine/Jet Engine (Simple Cycle Operation) | NPCC | Off-Peak | 11.4931 | 62.69 | 1 | 1 | 5110-Lube oil system - general | SF-Startup Failure | 300-Gas Turbine/Jet Engine (Simple Cycle Operation)
5110 | Lube oil system - general | Gas Turbine | Auxiliary | SF | Startup Failure | 2013 | Gas | GG | 300 | Gas Turbine/Jet Engine (Simple Cycle Operation) | SERC | Summer | 57.645 | 164.7 | 1 | 1 | 5110-Lube oil system - general | SF-Startup Failure | 300-Gas Turbine/Jet Engine (Simple Cycle Operation)
5110 | Lube oil system - general | Gas Turbine | Auxiliary | SF | Startup Failure | 2013 | Gas | GG | 300 | Gas Turbine/Jet Engine (Simple Cycle Operation) | SERC | Winter | 6984.75 | 60.3 | 1 | 1 | 5110-Lube oil system - general | SF-Startup Failure | 300-Gas Turbine/Jet Engine (Simple Cycle Operation)
5110 | Lube oil system - general | Gas Turbine | Auxiliary | U1 | Forced - Immediate | 2013 | Gas | GG | 300 | Gas Turbine/Jet Engine (Simple Cycle Operation) | WECC | Off-Peak | 45 | 20 | 1 | 1 | 5110-Lube oil system - general | U1-Forced - Immediate | 300-Gas Turbine/Jet Engine (Simple Cycle Operation)
5110 | Lube oil system - general | Gas Turbine | Auxiliary | U1 | Forced - Immediate | 2013 | Gas | GG | 300 | Gas Turbine/Jet Engine (Simple Cycle Operation) | SERC | Off-Peak | 204.25 | 43 | 1 | 1 | 5110-Lube oil system - general | U1-Forced - Immediate | 300-Gas Turbine/Jet Engine (Simple Cycle Operation)
5110 | Lube oil system - general | Gas Turbine | Auxiliary | U1 | Forced - Immediate | 2013 | Gas | GG | 300 | Gas Turbine/Jet Engine (Simple Cycle Operation) | WECC | Off-Peak | 37990.5 | 43 | 1 | 1 | 5110-Lube oil system - general | U1-Forced - Immediate | 300-Gas Turbine/Jet Engine (Simple Cycle Operation)
5110 | Lube oil system - general | Gas Turbine | Auxiliary | U1 | Forced - Immediate | 2013 | Gas | GG | 300 | Gas Turbine/Jet Engine (Simple Cycle Operation) | WECC | Summer | 93.8266 | 45.4 | 1 | 1 | 5110-Lube oil system - general | U1-Forced - Immediate | 300-Gas Turbine/Jet Engine (Simple Cycle Operation)
5110 | Lube oil system - general | Gas Turbine | Auxiliary | U1 | Forced - Immediate | 2013 | Gas | GG | 300 | Gas Turbine/Jet Engine (Simple Cycle Operation) | NPCC | Summer | 1317.65 | 19 | 1 | 1 | 5110-Lube oil system - general | U1-Forced - Immediate | 300-Gas Turbine/Jet Engine (Simple Cycle Operation)
5110 | Lube oil system - general | Gas Turbine | Auxiliary | U1 | Forced - Immediate | 2013 | Gas | GG | 300 | Gas Turbine/Jet Engine (Simple Cycle Operation) | WECC | Winter | 165.3333 | 40 | 1 | 1 | 5110-Lube oil system - general | U1-Forced - Immediate | 300-Gas Turbine/Jet Engine (Simple Cycle Operation)
5110 | Lube oil system - general | Gas Turbine | Auxiliary | U1 | Forced - Immediate | 2013 | Gas | GG | 300 | Gas Turbine/Jet Engine (Simple Cycle Operation) | MRO | Winter | 582.2916 | 55.9 | 1 | 1 | 5110-Lube oil system - general | U1-Forced - Immediate | 300-Gas Turbine/Jet Engine (Simple Cycle Operation)
5110 | Lube oil system - general | Gas Turbine | Auxiliary | U1 | Forced - Immediate | 2013 | Oil | DI | 300 | Gas Turbine/Jet Engine (Simple Cycle Operation) | MRO | Off-Peak | 1319.7333 | 20.2 | 1 | 1 | 5110-Lube oil system - general | U1-Forced - Immediate | 300-Gas Turbine/Jet Engine (Simple Cycle Operation)
5110 | Lube oil system - general | Gas Turbine | Auxiliary | U1 | Forced - Immediate | 2013 | Oil | DI | 300 | Gas Turbine/Jet Engine (Simple Cycle Operation) | NPCC | Summer | 107.3333 | 18.4 | 1 | 1 | 5110-Lube oil system - general | U1-Forced - Immediate | 300-Gas Turbine/Jet Engine (Simple Cycle Operation)
5110 | Lube oil system - general | Gas Turbine | Auxiliary | U1 | Forced - Immediate | 2013 | Oil | DI | 300 | Gas Turbine/Jet Engine (Simple Cycle Operation) | MRO | Winter | 270 | 54 | 1 | 1 | 5110-Lube oil system - general | U1-Forced - Immediate | 300-Gas Turbine/Jet Engine (Simple Cycle Operation)
5110 | Lube oil system - general | Gas Turbine | Auxiliary | U1 | Forced - Immediate | 2013 | Oil | KE | 300 | Gas Turbine/Jet Engine (Simple Cycle Operation) | NPCC | Off-Peak | 28.1833 | 19 | 1 | 1 | 5110-Lube oil system - general | U1-Forced - Immediate | 300-Gas Turbine/Jet Engine (Simple Cycle Operation)
5110 | Lube oil system - general | Gas Turbine | Auxiliary | SF | Startup Failure | 2013 | Gas | GG | 300 | Gas Turbine/Jet Engine (Simple Cycle Operation) | SERC | Off-Peak | 12.9333 | 48.5 | 1 | 1 | 5110-Lube oil system - general | SF-Startup Failure | 300-Gas Turbine/Jet Engine (Simple Cycle Operation)
5110 | Lube oil system - general | Gas Turbine | Auxiliary | U1 | Forced - Immediate | 2013 | Gas | GG | 300 | Gas Turbine/Jet Engine (Simple Cycle Operation) | RFC | Off-Peak | 105.2166 | 53.5 | 1 | 1 | 5110-Lube oil system - general | U1-Forced - Immediate | 300-Gas Turbine/Jet Engine (Simple Cycle Operation)
5110 | Lube oil system - general | Gas Turbine | Auxiliary | U1 | Forced - Immediate | 2013 | Gas | GG | 300 | Gas Turbine/Jet Engine (Simple Cycle Operation) | MRO | Off-Peak | 1215.2 | 19.6 | 1 | 1 | 5110-Lube oil system - general | U1-Forced - Immediate | 300-Gas Turbine/Jet Engine (Simple Cycle Operation)
5110 | Lube oil system - general | Gas Turbine | Auxiliary | U1 | Forced - Immediate | 2013 | Gas | GG | 300 | Gas Turbine/Jet Engine (Simple Cycle Operation) | WECC | Summer | 2751.1466 | 99.2 | 1 | 1 | 5110-Lube oil system - general | U1-Forced - Immediate | 300-Gas Turbine/Jet Engine (Simple Cycle Operation)
5110 | Lube oil system - general | Gas Turbine | Auxiliary | U1 | Forced - Immediate | 2013 | Gas | GG | 300 | Gas Turbine/Jet Engine (Simple Cycle Operation) | NPCC | Winter | 64.68 | 48.51 | 1 | 1 | 5110-Lube oil system - general | U1-Forced - Immediate | 300-Gas Turbine/Jet Engine (Simple Cycle Operation)
5110 | Lube oil system - general | Gas Turbine | Auxiliary | U1 | Forced - Immediate | 2013 | Gas | GG | 300 | Gas Turbine/Jet Engine (Simple Cycle Operation) | MRO | Winter | 67.08 | 55.9 | 1 | 1 | 5110-Lube oil system - general | U1-Forced - Immediate | 300-Gas Turbine/Jet Engine (Simple Cycle Operation)
5110 | Lube oil system - general | Gas Turbine | Auxiliary | U1 | Forced - Immediate | 2013 | Gas | GG | 300 | Gas Turbine/Jet Engine (Simple Cycle Operation) | MRO | Winter | 2683.7374 | 149.79 | 1 | 1 | 5110-Lube oil system - general | U1-Forced - Immediate | 300-Gas Turbine/Jet Engine (Simple Cycle Operation)
5110 | Lube oil system - general | Gas Turbine | Auxiliary | U1 | Forced - Immediate | 2013 | Oil | DI | 300 | Gas Turbine/Jet Engine (Simple Cycle Operation) | NPCC | Off-Peak | 58.3 | 16.5 | 1 | 1 | 5110-Lube oil system - general | U1-Forced - Immediate | 300-Gas Turbine/Jet Engine (Simple Cycle Operation)
5110 | Lube oil system - general | Gas Turbine | Auxiliary | U1 | Forced - Immediate | 2013 | Oil | DI | 300 | Gas Turbine/Jet Engine (Simple Cycle Operation) | WECC | Off-Peak | 133.3333 | 50 | 1 | 1 | 5110-Lube oil system - general | U1-Forced - Immediate | 300-Gas Turbine/Jet Engine (Simple Cycle Operation)
5110 | Lube oil system - general | Gas Turbine | Auxiliary | U1 | Forced - Immediate | 2013 | Oil | DI | 300 | Gas Turbine/Jet Engine (Simple Cycle Operation) | NPCC | Summer | 50.0767 | 18.1 | 1 | 1 | 5110-Lube oil system - general | U1-Forced - Immediate | 300-Gas Turbine/Jet Engine (Simple Cycle Operation)
5110 | Lube oil system - general | Gas Turbine | Auxiliary | U1 | Forced - Immediate | 2013 | Oil | DI | 300 | Gas Turbine/Jet Engine (Simple Cycle Operation) | WECC | Summer | 1195.3333 | 55 | 1 | 1 | 5110-Lube oil system - general | U1-Forced - Immediate | 300-Gas Turbine/Jet Engine (Simple Cycle Operation)
5110 | Lube oil system - general | Gas Turbine | Auxiliary | U1 | Forced - Immediate | 2013 | Oil | DI | 300 | Gas Turbine/Jet Engine (Simple Cycle Operation) | RFC | Winter | 74.3667 | 23 | 1 | 1 | 5110-Lube oil system - general | U1-Forced - Immediate | 300-Gas Turbine/Jet Engine (Simple Cycle Operation)
5110 | Lube oil system - general | Gas Turbine | Auxiliary | D1 | Forced - Immediate | 2013 | Gas | GG | 300 | Gas Turbine/Jet Engine (Simple Cycle Operation) | MRO | Winter | 27.3067 | 25.6 | 1 | 1 | 5110-Lube oil system - general | D1-Forced - Immediate | 300-Gas Turbine/Jet Engine (Simple Cycle Operation)
5110 | Lube oil system - general | Gas Turbine | Auxiliary | D1 | Forced - Immediate | 2013 | Oil | DI | 300 | Gas Turbine/Jet Engine (Simple Cycle Operation) | WECC | Summer | 107.3333 | 28 | 1 | 1 | 5110-Lube oil system - general | D1-Forced - Immediate | 300-Gas Turbine/Jet Engine (Simple Cycle Operation)
5110 | Lube oil system - general | Gas Turbine | Auxiliary | SF | Startup Failure | 2013 | Gas | GG | 300 | Gas Turbine/Jet Engine (Simple Cycle Operation) | NPCC | Summer | 171.3333 | 40 | 1 | 1 | 5110-Lube oil system - general | SF-Startup Failure | 300-Gas Turbine/Jet Engine (Simple Cycle Operation)
5110 | Lube oil system - general | Gas Turbine | Auxiliary | SF | Startup Failure | 2013 | Gas | GG | 300 | Gas Turbine/Jet Engine (Simple Cycle Operation) | SERC | Winter | 60.3167 | 47 | 1 | 1 | 5110-Lube oil system - general | SF-Startup Failure | 300-Gas Turbine/Jet Engine (Simple Cycle Operation)
5110 | Lube oil system - general | Gas Turbine | Auxiliary | U1 | Forced - Immediate | 2013 | Gas | GG | 300 | Gas Turbine/Jet Engine (Simple Cycle Operation) | MRO | Off-Peak | 21.6667 | 25 | 1 | 1 | 5110-Lube oil system - general | U1-Forced - Immediate | 300-Gas Turbine/Jet Engine (Simple Cycle Operation)
5110 | Lube oil system - general | Gas Turbine | Auxiliary | U1 | Forced - Immediate | 2013 | Gas | GG | 300 | Gas Turbine/Jet Engine (Simple Cycle Operation) | WECC | Off-Peak | 23.6017 | 16.66 | 1 | 1 | 5110-Lube oil system - general | U1-Forced - Immediate | 300-Gas Turbine/Jet Engine (Simple Cycle Operation)
5110 | Lube oil system - general | Gas Turbine | Auxiliary | U1 | Forced - Immediate | 2013 | Gas | GG | 300 | Gas Turbine/Jet Engine (Simple Cycle Operation) | WECC | Off-Peak | 255.6 | 54 | 1 | 1 | 5110-Lube oil system - general | U1-Forced - Immediate | 300-Gas Turbine/Jet Engine (Simple Cycle Operation)
5110 | Lube oil system - general | Gas Turbine | Auxiliary | U1 | Forced - Immediate | 2013 | Gas | GG | 300 | Gas Turbine/Jet Engine (Simple Cycle Operation) | WECC | Off-Peak | 2817.5166 | 71 | 1 | 1 | 5110-Lube oil system - general | U1-Forced - Immediate | 300-Gas Turbine/Jet Engine (Simple Cycle Operation)
5110 | Lube oil system - general | Gas Turbine | Auxiliary | U1 | Forced - Immediate | 2013 | Gas | GG | 300 | Gas Turbine/Jet Engine (Simple Cycle Operation) | NPCC | Summer | 7.9167 | 19 | 1 | 1 | 5110-Lube oil system - general | U1-Forced - Immediate | 300-Gas Turbine/Jet Engine (Simple Cycle Operation)
5110 | Lube oil system - general | Gas Turbine | Auxiliary | U1 | Forced - Immediate | 2013 | Gas | GG | 300 | Gas Turbine/Jet Engine (Simple Cycle Operation) | TRE | Summer | 19.5267 | 20.2 | 1 | 1 | 5110-Lube oil system - general | U1-Forced - Immediate | 300-Gas Turbine/Jet Engine (Simple Cycle Operation)
5110 | Lube oil system - general | Gas Turbine | Auxiliary | U1 | Forced - Immediate | 2013 | Gas | GG | 300 | Gas Turbine/Jet Engine (Simple Cycle Operation) | WECC | Summer | 21.1866 | 45.4 | 1 | 1 | 5110-Lube oil system - general | U1-Forced - Immediate | 300-Gas Turbine/Jet Engine (Simple Cycle Operation)
5110 | Lube oil system - general | Gas Turbine | Auxiliary | U1 | Forced - Immediate | 2013 | Gas | GG | 300 | Gas Turbine/Jet Engine (Simple Cycle Operation) | MRO | Summer | 50 | 50 | 1 | 1 | 5110-Lube oil system - general | U1-Forced - Immediate | 300-Gas Turbine/Jet Engine (Simple Cycle Operation)
5110 | Lube oil system - general | Gas Turbine | Auxiliary | U1 | Forced - Immediate | 2013 | Gas | GG | 300 | Gas Turbine/Jet Engine (Simple Cycle Operation) | RFC | Summer | 53.9 | 42 | 1 | 1 | 5110-Lube oil system - general | U1-Forced - Immediate | 300-Gas Turbine/Jet Engine (Simple Cycle Operation)
5110 | Lube oil system - general | Gas Turbine | Auxiliary | U1 | Forced - Immediate | 2013 | Gas | GG | 300 | Gas Turbine/Jet Engine (Simple Cycle Operation) | SERC | Winter | 4.7 | 47 | 1 | 1 | 5110-Lube oil system - general | U1-Forced - Immediate | 300-Gas Turbine/Jet Engine (Simple Cycle Operation)
5110 | Lube oil system - general | Gas Turbine | Auxiliary | U1 | Forced - Immediate | 2013 | Gas | GG | 300 | Gas Turbine/Jet Engine (Simple Cycle Operation) | MRO | Winter | 157.975 | 35.5 | 1 | 1 | 5110-Lube oil system - general | U1-Forced - Immediate | 300-Gas Turbine/Jet Engine (Simple Cycle Operation)
5110 | Lube oil system - general | Gas Turbine | Auxiliary | U1 | Forced - Immediate | 2013 | Gas | GG | 300 | Gas Turbine/Jet Engine (Simple Cycle Operation) | MRO | Winter | 176.085 | 55.9 | 1 | 1 | 5110-Lube oil system - general | U1-Forced - Immediate | 300-Gas Turbine/Jet Engine (Simple Cycle Operation)
5110 | Lube oil system - general | Gas Turbine | Auxiliary | U1 | Forced - Immediate | 2013 | Gas | GG | 300 | Gas Turbine/Jet Engine (Simple Cycle Operation) | NPCC | Winter | 298 | 40 | 1 | 1 | 5110-Lube oil system - general | U1-Forced - Immediate | 300-Gas Turbine/Jet Engine (Simple Cycle Operation)
5110 | Lube oil system - general | Gas Turbine | Auxiliary | U1 | Forced - Immediate | 2013 | Oil | DI | 300 | Gas Turbine/Jet Engine (Simple Cycle Operation) | NPCC | Off-Peak | 84.335 | 16.7 | 1 | 1 | 5110-Lube oil system - general | U1-Forced - Immediate | 300-Gas Turbine/Jet Engine (Simple Cycle Operation)
5110 | Lube oil system - general | Gas Turbine | Auxiliary | U1 | Forced - Immediate | 2013 | Oil | DI | 300 | Gas Turbine/Jet Engine (Simple Cycle Operation) | RFC | Summer | 363.6 | 18 | 1 | 1 | 5110-Lube oil system - general | U1-Forced - Immediate | 300-Gas Turbine/Jet Engine (Simple Cycle Operation)
5110 | Lube oil system - general | Gas Turbine | Auxiliary | U1 | Forced - Immediate | 2013 | Oil | DI | 300 | Gas Turbine/Jet Engine (Simple Cycle Operation) | RFC | Summer | 406.5 | 18 | 1 | 1 | 5110-Lube oil system - general | U1-Forced - Immediate | 300-Gas Turbine/Jet Engine (Simple Cycle Operation)
5110 | Lube oil system - general | Gas Turbine | Auxiliary | SF | Startup Failure | 2013 | Gas | GG | 300 | Gas Turbine/Jet Engine (Simple Cycle Operation) | MRO | Off-Peak | 76.9166 | 35.5 | 1 | 1 | 5110-Lube oil system - general | SF-Startup Failure | 300-Gas Turbine/Jet Engine (Simple Cycle Operation)
5110 | Lube oil system - general | Gas Turbine | Auxiliary | SF | Startup Failure | 2013 | Gas | GG | 300 | Gas Turbine/Jet Engine (Simple Cycle Operation) | RFC | Off-Peak | 127.3333 | 20 | 1 | 1 | 5110-Lube oil system - general | SF-Startup Failure | 300-Gas Turbine/Jet Engine (Simple Cycle Operation)
5110 | Lube oil system - general | Gas Turbine | Auxiliary | SF | Startup Failure | 2013 | Gas | GG | 300 | Gas Turbine/Jet Engine (Simple Cycle Operation) | WECC | Summer | 82.6666 | 40 | 1 | 1 | 5110-Lube oil system - general | SF-Startup Failure | 300-Gas Turbine/Jet Engine (Simple Cycle Operation)
5110 | Lube oil system - general | Gas Turbine | Auxiliary | SF | Startup Failure | 2013 | Gas | GG | 300 | Gas Turbine/Jet Engine (Simple Cycle Operation) | NPCC | Summer | 169.1 | 19 | 1 | 1 | 5110-Lube oil system - general | SF-Startup Failure | 300-Gas Turbine/Jet Engine (Simple Cycle Operation)
5110 | Lube oil system - general | Gas Turbine | Auxiliary | SF | Startup Failure | 2013 | Gas | GG | 300 | Gas Turbine/Jet Engine (Simple Cycle Operation) | NPCC | Winter | 9.351 | 62.34 | 1 | 1 | 5110-Lube oil system - general | SF-Startup Failure | 300-Gas Turbine/Jet Engine (Simple Cycle Operation)
5110 | Lube oil system - general | Gas Turbine | Auxiliary | SF | Startup Failure | 2013 | Gas | GG | 300 | Gas Turbine/Jet Engine (Simple Cycle Operation) | RFC | Winter | 1076.9 | 178 | 1 | 1 | 5110-Lube oil system - general | SF-Startup Failure | 300-Gas Turbine/Jet Engine (Simple Cycle Operation)
5110 | Lube oil system - general | Gas Turbine | Auxiliary | U1 | Forced - Immediate | 2013 | Gas | GG | 300 | Gas Turbine/Jet Engine (Simple Cycle Operation) | RFC | Off-Peak | 51.8 | 42 | 1 | 1 | 5110-Lube oil system - general | U1-Forced - Immediate | 300-Gas Turbine/Jet Engine (Simple Cycle Operation)
5110 | Lube oil system - general | Gas Turbine | Auxiliary | U1 | Forced - Immediate | 2013 | Gas | GG | 300 | Gas Turbine/Jet Engine (Simple Cycle Operation) | NPCC | Off-Peak | 704.2667 | 19 | 1 | 1 | 5110-Lube oil system - general | U1-Forced - Immediate | 300-Gas Turbine/Jet Engine (Simple Cycle Operation)
5110 | Lube oil system - general | Gas Turbine | Auxiliary | U1 | Forced - Immediate | 2013 | Gas | GG | 300 | Gas Turbine/Jet Engine (Simple Cycle Operation) | WECC | Summer | 204.425 | 48.1 | 1 | 1 | 5110-Lube oil system - general | U1-Forced - Immediate | 300-Gas Turbine/Jet Engine (Simple Cycle Operation)
5110 | Lube oil system - general | Gas Turbine | Auxiliary | U1 | Forced - Immediate | 2013 | Gas | GG | 300 | Gas Turbine/Jet Engine (Simple Cycle Operation) | NPCC | Summer | 218.9416 | 55.9 | 1 | 1 | 5110-Lube oil system - general | U1-Forced - Immediate | 300-Gas Turbine/Jet Engine (Simple Cycle Operation)
5110 | Lube oil system - general | Gas Turbine | Auxiliary | U1 | Forced - Immediate | 2013 | Gas | GG | 300 | Gas Turbine/Jet Engine (Simple Cycle Operation) | WECC | Summer | 500.24 | 48.1 | 1 | 1 | 5110-Lube oil system - general | U1-Forced - Immediate | 300-Gas Turbine/Jet Engine (Simple Cycle Operation)
5110 | Lube oil system - general | Gas Turbine | Auxiliary | U1 | Forced - Immediate | 2013 | Gas | GG | 300 | Gas Turbine/Jet Engine (Simple Cycle Operation) | NPCC | Winter | 125.3333 | 40 | 1 | 1 | 5110-Lube oil system - general | U1-Forced - Immediate | 300-Gas Turbine/Jet Engine (Simple Cycle Operation)
5110 | Lube oil system - general | Gas Turbine | Auxiliary | U1 | Forced - Immediate | 2013 | Oil | DI | 300 | Gas Turbine/Jet Engine (Simple Cycle Operation) | NPCC | Summer | 4.7033 | 16.6 | 1 | 1 | 5110-Lube oil system - general | U1-Forced - Immediate | 300-Gas Turbine/Jet Engine (Simple Cycle Operation)
5110 | Lube oil system - general | Gas Turbine | Auxiliary | U1 | Forced - Immediate | 2013 | Oil | DI | 300 | Gas Turbine/Jet Engine (Simple Cycle Operation) | NPCC | Summer | 6.5267 | 17.8 | 1 | 1 | 5110-Lube oil system - general | U1-Forced - Immediate | 300-Gas Turbine/Jet Engine (Simple Cycle Operation)
5110 | Lube oil system - general | Gas Turbine | Auxiliary | U1 | Forced - Immediate | 2013 | Oil | DI | 300 | Gas Turbine/Jet Engine (Simple Cycle Operation) | RFC | Summer | 1317.9 | 18 | 1 | 1 | 5110-Lube oil system - general | U1-Forced - Immediate | 300-Gas Turbine/Jet Engine (Simple Cycle Operation)
5110 | Lube oil system - general | Gas Turbine | Auxiliary | U1 | Forced - Immediate | 2013 | Oil | OO | 300 | Gas Turbine/Jet Engine (Simple Cycle Operation) | MRO | Summer | 21.6667 | 25 | 1 | 1 | 5110-Lube oil system - general | U1-Forced - Immediate | 300-Gas Turbine/Jet Engine (Simple Cycle Operation)
5110 | Lube oil system - general | Gas Turbine | Auxiliary | U1 | Forced - Immediate | 2013 | Oil | OO | 300 | Gas Turbine/Jet Engine (Simple Cycle Operation) | NPCC | Winter | 45.08 | 29.4 | 1 | 1 | 5110-Lube oil system - general | U1-Forced - Immediate | 300-Gas Turbine/Jet Engine (Simple Cycle Operation)
5110 | Lube oil system - general | Gas Turbine | Auxiliary | U1 | Forced - Immediate | 2013 | Gas | GG | 300 | Gas Turbine/Jet Engine (Simple Cycle Operation) | NPCC | Off-Peak | 200.0833 | 49 | 1 | 1 | 5110-Lube oil system - general | U1-Forced - Immediate | 300-Gas Turbine/Jet Engine (Simple Cycle Operation)
5110 | Lube oil system - general | Gas Turbine | Auxiliary | U1 | Forced - Immediate | 2013 | Gas | GG | 300 | Gas Turbine/Jet Engine (Simple Cycle Operation) | WECC | Off-Peak | 636.9 | 63.69 | 1 | 1 | 5110-Lube oil system - general | U1-Forced - Immediate | 300-Gas Turbine/Jet Engine (Simple Cycle Operation)
5110 | Lube oil system - general | Gas Turbine | Auxiliary | U1 | Forced - Immediate | 2013 | Gas | GG | 300 | Gas Turbine/Jet Engine (Simple Cycle Operation) | NPCC | Summer | 72.6833 | 49 | 1 | 1 | 5110-Lube oil system - general | U1-Forced - Immediate | 300-Gas Turbine/Jet Engine (Simple Cycle Operation)
5110 | Lube oil system - general | Gas Turbine | Auxiliary | U1 | Forced - Immediate | 2013 | Gas | GG | 300 | Gas Turbine/Jet Engine (Simple Cycle Operation) | RFC | Summer | 148.5 | 33 | 1 | 1 | 5110-Lube oil system - general | U1-Forced - Immediate | 300-Gas Turbine/Jet Engine (Simple Cycle Operation)
5110 | Lube oil system - general | Gas Turbine | Auxiliary | U1 | Forced - Immediate | 2013 | Gas | GG | 300 | Gas Turbine/Jet Engine (Simple Cycle Operation) | NPCC | Summer | 166.7683 | 55.9 | 1 | 1 | 5110-Lube oil system - general | U1-Forced - Immediate | 300-Gas Turbine/Jet Engine (Simple Cycle Operation)
5110 | Lube oil system - general | Gas Turbine | Auxiliary | U1 | Forced - Immediate | 2013 | Gas | GG | 300 | Gas Turbine/Jet Engine (Simple Cycle Operation) | WECC | Summer | 733.3333 | 50 | 1 | 1 | 5110-Lube oil system - general | U1-Forced - Immediate | 300-Gas Turbine/Jet Engine (Simple Cycle Operation)
5110 | Lube oil system - general | Gas Turbine | Auxiliary | U1 | Forced - Immediate | 2013 | Gas | GG | 300 | Gas Turbine/Jet Engine (Simple Cycle Operation) | WECC | Summer | 32723 | 43 | 1 | 1 | 5110-Lube oil system - general | U1-Forced - Immediate | 300-Gas Turbine/Jet Engine (Simple Cycle Operation)
5110 | Lube oil system - general | Gas Turbine | Auxiliary | U1 | Forced - Immediate | 2013 | Gas | GG | 300 | Gas Turbine/Jet Engine (Simple Cycle Operation) | NPCC | Winter | 34.4716 | 55.9 | 1 | 1 | 5110-Lube oil system - general | U1-Forced - Immediate | 300-Gas Turbine/Jet Engine (Simple Cycle Operation)
5110 | Lube oil system - general | Gas Turbine | Auxiliary | U1 | Forced - Immediate | 2013 | Gas | GG | 300 | Gas Turbine/Jet Engine (Simple Cycle Operation) | WECC | Winter | 64.6666 | 40 | 1 | 1 | 5110-Lube oil system - general | U1-Forced - Immediate | 300-Gas Turbine/Jet Engine (Simple Cycle Operation)
5110 | Lube oil system - general | Gas Turbine | Auxiliary | U1 | Forced - Immediate | 2013 | Gas | GG | 300 | Gas Turbine/Jet Engine (Simple Cycle Operation) | WECC | Winter | 138.7766 | 48.98 | 1 | 1 | 5110-Lube oil system - general | U1-Forced - Immediate | 300-Gas Turbine/Jet Engine (Simple Cycle Operation)
5110 | Lube oil system - general | Gas Turbine | Auxiliary | U1 | Forced - Immediate | 2013 | Oil | DI | 300 | Gas Turbine/Jet Engine (Simple Cycle Operation) | NPCC | Summer | 86.775 | 19.5 | 1 | 1 | 5110-Lube oil system - general | U1-Forced - Immediate | 300-Gas Turbine/Jet Engine (Simple Cycle Operation)
5110 | Lube oil system - general | Gas Turbine | Auxiliary | U1 | Forced - Immediate | 2013 | Oil | DI | 300 | Gas Turbine/Jet Engine (Simple Cycle Operation) | SERC | Summer | 260.95 | 51 | 1 | 1 | 5110-Lube oil system - general | U1-Forced - Immediate | 300-Gas Turbine/Jet Engine (Simple Cycle Operation)
5110 | Lube oil system - general | Gas Turbine | Auxiliary | U1 | Forced - Immediate | 2013 | Oil | DI | 300 | Gas Turbine/Jet Engine (Simple Cycle Operation) | WECC | Summer | 318.0833 | 55 | 1 | 1 | 5110-Lube oil system - general | U1-Forced - Immediate | 300-Gas Turbine/Jet Engine (Simple Cycle Operation)
5110 | Lube oil system - general | Gas Turbine | Auxiliary | U1 | Forced - Immediate | 2013 | Oil | DI | 300 | Gas Turbine/Jet Engine (Simple Cycle Operation) | RFC | Summer | 411 | 18 | 1 | 1 | 5110-Lube oil system - general | U1-Forced - Immediate | 300-Gas Turbine/Jet Engine (Simple Cycle Operation)
5110 | Lube oil system - general | Gas Turbine | Auxiliary | D1 | Forced - Immediate | 2013 | Gas | GG | 300 | Gas Turbine/Jet Engine (Simple Cycle Operation) | RFC | Off-Peak | 38.4 | 36 | 1 | 1 | 5110-Lube oil system - general | D1-Forced - Immediate | 300-Gas Turbine/Jet Engine (Simple Cycle Operation)
5110 | Lube oil system - general | Gas Turbine | Auxiliary | SF | Startup Failure | 2013 | Gas | GG | 300 | Gas Turbine/Jet Engine (Simple Cycle Operation) | MRO | Off-Peak | 2789.6999 | 153 | 1 | 1 | 5110-Lube oil system - general | SF-Startup Failure | 300-Gas Turbine/Jet Engine (Simple Cycle Operation)
5110 | Lube oil system - general | Gas Turbine | Auxiliary | SF | Startup Failure | 2013 | Gas | GG | 300 | Gas Turbine/Jet Engine (Simple Cycle Operation) | NPCC | Winter | 6.269 | 62.69 | 1 | 1 | 5110-Lube oil system - general | SF-Startup Failure | 300-Gas Turbine/Jet Engine (Simple Cycle Operation)
5110 | Lube oil system - general | Gas Turbine | Auxiliary | SF | Startup Failure | 2013 | Gas | GG | 300 | Gas Turbine/Jet Engine (Simple Cycle Operation) | MRO | Winter | 2041.3333 | 80 | 1 | 1 | 5110-Lube oil system - general | SF-Startup Failure | 300-Gas Turbine/Jet Engine (Simple Cycle Operation)
5110 | Lube oil system - general | Gas Turbine | Auxiliary | U1 | Forced - Immediate | 2013 | Gas | GG | 300 | Gas Turbine/Jet Engine (Simple Cycle Operation) | WECC | Off-Peak | 496.6667 | 50 | 1 | 1 | 5110-Lube oil system - general | U1-Forced - Immediate | 300-Gas Turbine/Jet Engine (Simple Cycle Operation)
5110 | Lube oil system - general | Gas Turbine | Auxiliary | U1 | Forced - Immediate | 2013 | Gas | GG | 300 | Gas Turbine/Jet Engine (Simple Cycle Operation) | WECC | Off-Peak | 775.6666 | 65 | 1 | 1 | 5110-Lube oil system - general | U1-Forced - Immediate | 300-Gas Turbine/Jet Engine (Simple Cycle Operation)
5110 | Lube oil system - general | Gas Turbine | Auxiliary | U1 | Forced - Immediate | 2013 | Gas | GG | 300 | Gas Turbine/Jet Engine (Simple Cycle Operation) | NPCC | Summer | 13.3 | 19 | 1 | 1 | 5110-Lube oil system - general | U1-Forced - Immediate | 300-Gas Turbine/Jet Engine (Simple Cycle Operation)
5110 | Lube oil system - general | Gas Turbine | Auxiliary | U1 | Forced - Immediate | 2013 | Gas | GG | 300 | Gas Turbine/Jet Engine (Simple Cycle Operation) | WECC | Summer | 22.7 | 45.4 | 1 | 1 | 5110-Lube oil system - general | U1-Forced - Immediate | 300-Gas Turbine/Jet Engine (Simple Cycle Operation)
5110 | Lube oil system - general | Gas Turbine | Auxiliary | U1 | Forced - Immediate | 2013 | Gas | GG | 300 | Gas Turbine/Jet Engine (Simple Cycle Operation) | WECC | Summer | 47.3333 | 71 | 1 | 1 | 5110-Lube oil system - general | U1-Forced - Immediate | 300-Gas Turbine/Jet Engine (Simple Cycle Operation)
5110 | Lube oil system - general | Gas Turbine | Auxiliary | U1 | Forced - Immediate | 2013 | Gas | GG | 300 | Gas Turbine/Jet Engine (Simple Cycle Operation) | RFC | Summer | 144 | 32 | 1 | 1 | 5110-Lube oil system - general | U1-Forced - Immediate | 300-Gas Turbine/Jet Engine (Simple Cycle Operation)
5110 | Lube oil system - general | Gas Turbine | Auxiliary | U1 | Forced - Immediate | 2013 | Gas | GG | 300 | Gas Turbine/Jet Engine (Simple Cycle Operation) | MRO | Summer | 182.5 | 50 | 1 | 1 | 5110-Lube oil system - general | U1-Forced - Immediate | 300-Gas Turbine/Jet Engine (Simple Cycle Operation)
5110 | Lube oil system - general | Gas Turbine | Auxiliary | U1 | Forced - Immediate | 2013 | Gas | GG | 300 | Gas Turbine/Jet Engine (Simple Cycle Operation) | TRE | Winter | 6720 | 80 | 1 | 1 | 5110-Lube oil system - general | U1-Forced - Immediate | 300-Gas Turbine/Jet Engine (Simple Cycle Operation)
5110 | Lube oil system - general | Gas Turbine | Auxiliary | U1 | Forced - Immediate | 2013 | Oil | DI | 300 | Gas Turbine/Jet Engine (Simple Cycle Operation) | MRO | Off-Peak | 4635 | 45 | 1 | 1 | 5110-Lube oil system - general | U1-Forced - Immediate | 300-Gas Turbine/Jet Engine (Simple Cycle Operation)
5110 | Lube oil system - general | Gas Turbine | Auxiliary | U1 | Forced - Immediate | 2013 | Oil | DI | 300 | Gas Turbine/Jet Engine (Simple Cycle Operation) | RFC | Winter | 1725 | 20 | 1 | 1 | 5110-Lube oil system - general | U1-Forced - Immediate | 300-Gas Turbine/Jet Engine (Simple Cycle Operation)
5110 | Lube oil system - general | Gas Turbine | Auxiliary | SF | Startup Failure | 2013 | Gas | GG | 300 | Gas Turbine/Jet Engine (Simple Cycle Operation) | WECC | Winter | 89.064 | 49.48 | 1 | 1 | 5110-Lube oil system - general | SF-Startup Failure | 300-Gas Turbine/Jet Engine (Simple Cycle Operation)
5110 | Lube oil system - general | Gas Turbine | Auxiliary | U1 | Forced - Immediate | 2013 | Gas | GG | 300 | Gas Turbine/Jet Engine (Simple Cycle Operation) | MRO | Off-Peak | 80.1167 | 23 | 1 | 1 | 5110-Lube oil system - general | U1-Forced - Immediate | 300-Gas Turbine/Jet Engine (Simple Cycle Operation)
5110 | Lube oil system - general | Gas Turbine | Auxiliary | U1 | Forced - Immediate | 2013 | Gas | GG | 300 | Gas Turbine/Jet Engine (Simple Cycle Operation) | RFC | Off-Peak | 674.05 | 51 | 1 | 1 | 5110-Lube oil system - general | U1-Forced - Immediate | 300-Gas Turbine/Jet Engine (Simple Cycle Operation)
5110 | Lube oil system - general | Gas Turbine | Auxiliary | U1 | Forced - Immediate | 2013 | Gas | GG | 300 | Gas Turbine/Jet Engine (Simple Cycle Operation) | SERC | Summer | 299.5666 | 43 | 1 | 1 | 5110-Lube oil system - general | U1-Forced - Immediate | 300-Gas Turbine/Jet Engine (Simple Cycle Operation)
5110 | Lube oil system - general | Gas Turbine | Auxiliary | U1 | Forced - Immediate | 2013 | Gas | GG | 300 | Gas Turbine/Jet Engine (Simple Cycle Operation) | WECC | Summer | 893.75 | 55 | 1 | 1 | 5110-Lube oil system - general | U1-Forced - Immediate | 300-Gas Turbine/Jet Engine (Simple Cycle Operation)
5110 | Lube oil system - general | Gas Turbine | Auxiliary | U1 | Forced - Immediate | 2013 | Gas | GG | 300 | Gas Turbine/Jet Engine (Simple Cycle Operation) | WECC | Summer | 17791.25 | 43 | 1 | 1 | 5110-Lube oil system - general | U1-Forced - Immediate | 300-Gas Turbine/Jet Engine (Simple Cycle Operation)
5110 | Lube oil system - general | Gas Turbine | Auxiliary | U1 | Forced - Immediate | 2013 | Gas | GG | 300 | Gas Turbine/Jet Engine (Simple Cycle Operation) | WECC | Winter | 915 | 50 | 1 | 1 | 5110-Lube oil system - general | U1-Forced - Immediate | 300-Gas Turbine/Jet Engine (Simple Cycle Operation)
5110 | Lube oil system - general | Gas Turbine | Auxiliary | U1 | Forced - Immediate | 2013 | Oil | KE | 300 | Gas Turbine/Jet Engine (Simple Cycle Operation) | NPCC | Off-Peak | 19.3167 | 19 | 1 | 1 | 5110-Lube oil system - general | U1-Forced - Immediate | 300-Gas Turbine/Jet Engine (Simple Cycle Operation)
5110 | Lube oil system - general | Gas Turbine | Auxiliary | U1 | Forced - Immediate | 2013 | Oil | OO | 300 | Gas Turbine/Jet Engine (Simple Cycle Operation) | MRO | Summer | 493.6446 | 53.56 | 1 | 1 | 5110-Lube oil system - general | U1-Forced - Immediate | 300-Gas Turbine/Jet Engine (Simple Cycle Operation)
5110 | Lube oil system - general | Gas Turbine | Auxiliary | U1 | Forced - Immediate | 2013 | Oil | OO | 300 | Gas Turbine/Jet Engine (Simple Cycle Operation) | NPCC | Winter | 14.7 | 29.4 | 1 | 1 | 5110-Lube oil system - general | U1-Forced - Immediate | 300-Gas Turbine/Jet Engine (Simple Cycle Operation)
5110 | Lube oil system - general | Gas Turbine | Auxiliary | U2 | Forced - Delayed | 2013 | Gas | GG | 300 | Gas Turbine/Jet Engine (Simple Cycle Operation) | MRO | Summer | 12287.6 | 52 | 1 | 1 | 5110-Lube oil system - general | U2-Forced - Delayed | 300-Gas Turbine/Jet Engine (Simple Cycle Operation)
5110 | Lube oil system - general | Gas Turbine | Auxiliary | U3 | Forced - Postponed | 2013 | Gas | GG | 300 | Gas Turbine/Jet Engine (Simple Cycle Operation) | NPCC | Summer | 2957.4 | 159 | 1 | 1 | 5110-Lube oil system - general | U3-Forced - Postponed | 300-Gas Turbine/Jet Engine (Simple Cycle Operation)
5110 | Lube oil system - general | Gas Turbine | Auxiliary | D1 | Forced - Immediate | 2013 | Gas | GG | 810 | Multi-boiler/Multi-turbine | NPCC | Off-Peak | 4392 | 146.4 | 1 | 1 | 5110-Lube oil system - general | D1-Forced - Immediate | 810-Multi-boiler/Multi-turbine
5110 | Lube oil system - general | Gas Turbine | Auxiliary | D1 | Forced - Immediate | 2013 | Gas | GG | 850 | Combined Cycle Block | SERC | Off-Peak | 133.1 | 242 | 1 | 1 | 5110-Lube oil system - general | D1-Forced - Immediate | 850-Combined Cycle Block
5110 | Lube oil system - general | Gas Turbine | Auxiliary | D1 | Forced - Immediate | 2013 | Gas | GG | 850 | Combined Cycle Block | TRE | Off-Peak | 1340.9998 | 270 | 1 | 1 | 5110-Lube oil system - general | D1-Forced - Immediate | 850-Combined Cycle Block
5110 | Lube oil system - general | Gas Turbine | Auxiliary | U1 | Forced - Immediate | 2013 | Gas | GG | 850 | Combined Cycle Block | WECC | Off-Peak | 183.0033 | 50.6 | 1 | 1 | 5110-Lube oil system - general | U1-Forced - Immediate | 850-Combined Cycle Block
5110 | Lube oil system - general | Gas Turbine | Auxiliary | U1 | Forced - Immediate | 2013 | Gas | GG | 850 | Combined Cycle Block | NPCC | Off-Peak | 8820.4025 | 89.05 | 1 | 1 | 5110-Lube oil system - general | U1-Forced - Immediate | 850-Combined Cycle Block
5110 | Lube oil system - general | Gas Turbine | Auxiliary | U1 | Forced - Immediate | 2013 | Gas | GG | 850 | Combined Cycle Block | RFC | Summer | 225.3333 | 169 | 1 | 1 | 5110-Lube oil system - general | U1-Forced - Immediate | 850-Combined Cycle Block
5110 | Lube oil system - general | Gas Turbine | Auxiliary | D1 | Forced - Immediate | 2013 | Gas | GG | 850 | Combined Cycle Block | SERC | Off-Peak | 3111.9998 | 240 | 1 | 1 | 5110-Lube oil system - general | D1-Forced - Immediate | 850-Combined Cycle Block
5110 | Lube oil system - general | Gas Turbine | Auxiliary | D1 | Forced - Immediate | 2013 | Gas | GG | 850 | Combined Cycle Block | RFC | Summer | 120 | 90 | 1 | 1 | 5110-Lube oil system - general | D1-Forced - Immediate | 850-Combined Cycle Block
5110 | Lube oil system - general | Gas Turbine | Auxiliary | U1 | Forced - Immediate | 2013 | Gas | GG | 850 | Combined Cycle Block | NPCC | Summer | 71 | 71 | 1 | 1 | 5110-Lube oil system - general | U1-Forced - Immediate | 850-Combined Cycle Block
5110 | Lube oil system - general | Gas Turbine | Auxiliary | D1 | Forced - Immediate | 2013 | Gas | GG | 850 | Combined Cycle Block | RFC | Off-Peak | 3558.6666 | 170 | 1 | 1 | 5110-Lube oil system - general | D1-Forced - Immediate | 850-Combined Cycle Block
5110 | Lube oil system - general | Gas Turbine | Auxiliary | D1 | Forced - Immediate | 2013 | Gas | GG | 850 | Combined Cycle Block | WECC | Summer | 75.8333 | 50 | 1 | 1 | 5110-Lube oil system - general | D1-Forced - Immediate | 850-Combined Cycle Block
5110 | Lube oil system - general | Gas Turbine | Auxiliary | SF | Startup Failure | 2013 | Gas | GG | 850 | Combined Cycle Block | SERC | Winter | 231.8333 | 214 | 1 | 1 | 5110-Lube oil system - general | SF-Startup Failure | 850-Combined Cycle Block
5110 | Lube oil system - general | Gas Turbine | Auxiliary | U1 | Forced - Immediate | 2013 | Gas | GG | 850 | Combined Cycle Block | NPCC | Summer | 479.52 | 299.7 | 2 | 2 | 5110-Lube oil system - general | U1-Forced - Immediate | 850-Combined Cycle Block
5110 | Lube oil system - general | Gas Turbine | Auxiliary | U1 | Forced - Immediate | 2013 | Gas | OG | 850 | Combined Cycle Block | SERC | Winter | 759 | 220 | 1 | 1 | 5110-Lube oil system - general | U1-Forced - Immediate | 850-Combined Cycle Block
5110 | Lube oil system - general | Gas Turbine | Auxiliary | U1 | Forced - Immediate | 2013 | Gas | GG | 850 | Combined Cycle Block | NPCC | Winter | 32.6933 | 61.3 | 1 | 1 | 5110-Lube oil system - general | U1-Forced - Immediate | 850-Combined Cycle Block
5110 | Lube oil system - general | Gas Turbine | Auxiliary | D1 | Forced - Immediate | 2013 | Gas | GG | 850 | Combined Cycle Block | WECC | Summer | 949.9999 | 285 | 1 | 1 | 5110-Lube oil system - general | D1-Forced - Immediate | 850-Combined Cycle Block
5110 | Lube oil system - general | Gas Turbine | Auxiliary | U1 | Forced - Immediate | 2013 | Gas | GG | 850 | Combined Cycle Block | NPCC | Off-Peak | 2191.61 | 186.52 | 1 | 1 | 5110-Lube oil system - general | U1-Forced - Immediate | 850-Combined Cycle Block
5110 | Lube oil system - general | Gas Turbine | Auxiliary | D1 | Forced - Immediate | 2013 | Gas | GG | 850 | Combined Cycle Block | WECC | Summer | 254.1 | 63 | 1 | 1 | 5110-Lube oil system - general | D1-Forced - Immediate | 850-Combined Cycle Block
5110 | Lube oil system - general | Gas Turbine | Auxiliary | U1 | Forced - Immediate | 2013 | Gas | OG | 850 | Combined Cycle Block | SERC | Summer | 663.6665 | 220 | 1 | 1 | 5110-Lube oil system - general | U1-Forced - Immediate | 850-Combined Cycle Block
5110 | Lube oil system - general | Gas Turbine | Auxiliary | U1 | Forced - Immediate | 2013 | Gas | GG | 851 | CC GT units | TRE | Off-Peak | 1283.1 | 141 | 1 | 1 | 5110-Lube oil system - general | U1-Forced - Immediate | 851-CC GT units
5110 | Lube oil system - general | Gas Turbine | Auxiliary | U1 | Forced - Immediate | 2013 | Gas | GG | 851 | CC GT units | MRO | Summer | 28.8 | 36 | 1 | 1 | 5110-Lube oil system - general | U1-Forced - Immediate | 851-CC GT units
5110 | Lube oil system - general | Gas Turbine | Auxiliary | U1 | Forced - Immediate | 2013 | Gas | GG | 851 | CC GT units | WECC | Winter | 158.0833 | 35 | 1 | 1 | 5110-Lube oil system - general | U1-Forced - Immediate | 851-CC GT units
5110 | Lube oil system - general | Gas Turbine | Auxiliary | U1 | Forced - Immediate | 2013 | Gas | GG | 851 | CC GT units | RFC | Winter | 522.9 | 126 | 1 | 1 | 5110-Lube oil system - general | U1-Forced - Immediate | 851-CC GT units
5110 | Lube oil system - general | Gas Turbine | Auxiliary | SF | Startup Failure | 2013 | Gas | GG | 851 | CC GT units | RFC | Winter | 1964.5832 | 125 | 1 | 1 | 5110-Lube oil system - general | SF-Startup Failure | 851-CC GT units
5110 | Lube oil system - general | Gas Turbine | Auxiliary | U1 | Forced - Immediate | 2013 | Gas | GG | 851 | CC GT units | RFC | Summer | 374.65 | 127 | 1 | 1 | 5110-Lube oil system - general | U1-Forced - Immediate | 851-CC GT units
5110 | Lube oil system - general | Gas Turbine | Auxiliary | SF | Startup Failure | 2013 | Gas | GG | 851 | CC GT units | WECC | Summer | 109.5 | 146 | 1 | 1 | 5110-Lube oil system - general | SF-Startup Failure | 851-CC GT units
5110 | Lube oil system - general | Gas Turbine | Auxiliary | U1 | Forced - Immediate | 2013 | Gas | GG | 851 | CC GT units | WECC | Summer | 126.6667 | 38 | 1 | 1 | 5110-Lube oil system - general | U1-Forced - Immediate | 851-CC GT units
5110 | Lube oil system - general | Gas Turbine | Auxiliary | U1 | Forced - Immediate | 2013 | Gas | GG | 851 | CC GT units | SERC | Summer | 210.625 | 168.5 | 1 | 1 | 5110-Lube oil system - general | U1-Forced - Immediate | 851-CC GT units
5110 | Lube oil system - general | Gas Turbine | Auxiliary | U1 | Forced - Immediate | 2013 | Gas | GG | 851 | CC GT units | WECC | Summer | 332.3166 | 157 | 1 | 1 | 5110-Lube oil system - general | U1-Forced - Immediate | 851-CC GT units
5110 | Lube oil system - general | Gas Turbine | Auxiliary | U1 | Forced - Immediate | 2013 | Gas | GG | 851 | CC GT units | WECC | Winter | 37.3667 | 38 | 1 | 1 | 5110-Lube oil system - general | U1-Forced - Immediate | 851-CC GT units
5110 | Lube oil system - general | Gas Turbine | Auxiliary | U1 | Forced - Immediate | 2013 | Gas | GG | 851 | CC GT units | WECC | Winter | 85.5 | 38 | 1 | 1 | 5110-Lube oil system - general | U1-Forced - Immediate | 851-CC GT units
5110 | Lube oil system - general | Gas Turbine | Auxiliary | SF | Startup Failure | 2013 | Gas | GG | 851 | CC GT units | TRE | Off-Peak | 62 | 155 | 1 | 1 | 5110-Lube oil system - general | SF-Startup Failure | 851-CC GT units
5110 | Lube oil system - general | Gas Turbine | Auxiliary | U1 | Forced - Immediate | 2013 | Gas | GG | 851 | CC GT units | WECC | Off-Peak | 126.0333 | 38 | 1 | 1 | 5110-Lube oil system - general | U1-Forced - Immediate | 851-CC GT units
5110 | Lube oil system - general | Gas Turbine | Auxiliary | U1 | Forced - Immediate | 2013 | Gas | GG | 851 | CC GT units | WECC | Off-Peak | 161.5 | 38 | 1 | 1 | 5110-Lube oil system - general | U1-Forced - Immediate | 851-CC GT units
5110 | Lube oil system - general | Gas Turbine | Auxiliary | U1 | Forced - Immediate | 2013 | Gas | GG | 851 | CC GT units | WECC | Off-Peak | 177.3333 | 38 | 1 | 1 | 5110-Lube oil system - general | U1-Forced - Immediate | 851-CC GT units
5110 | Lube oil system - general | Gas Turbine | Auxiliary | U1 | Forced - Immediate | 2013 | Gas | GG | 851 | CC GT units | MRO | Off-Peak | 1259.6999 | 153 | 1 | 1 | 5110-Lube oil system - general | U1-Forced - Immediate | 851-CC GT units
5110 | Lube oil system - general | Gas Turbine | Auxiliary | SF | Startup Failure | 2013 | Gas | GG | 851 | CC GT units | NPCC | Summer | 3170.5333 | 172 | 1 | 1 | 5110-Lube oil system - general | SF-Startup Failure | 851-CC GT units
5110 | Lube oil system - general | Gas Turbine | Auxiliary | U1 | Forced - Immediate | 2013 | Gas | GG | 851 | CC GT units | WECC | Winter | 41.7316 | 34.3 | 1 | 1 | 5110-Lube oil system - general | U1-Forced - Immediate | 851-CC GT units
5110 | Lube oil system - general | Gas Turbine | Auxiliary | U1 | Forced - Immediate | 2013 | Gas | GG | 851 | CC GT units | WECC | Winter | 4889.8 | 138 | 1 | 1 | 5110-Lube oil system - general | U1-Forced - Immediate | 851-CC GT units
5110 | Lube oil system - general | Gas Turbine | Auxiliary | U1 | Forced - Immediate | 2013 | Oil | DI | 851 | CC GT units | SERC | Summer | 6720.2333 | 83 | 1 | 1 | 5110-Lube oil system - general | U1-Forced - Immediate | 851-CC GT units
5110 | Lube oil system - general | Gas Turbine | Auxiliary | U1 | Forced - Immediate | 2013 | Gas | GG | 851 | CC GT units | WECC | Off-Peak | 3051.7666 | 159.5 | 1 | 1 | 5110-Lube oil system - general | U1-Forced - Immediate | 851-CC GT units
5110 | Lube oil system - general | Gas Turbine | Auxiliary | U1 | Forced - Immediate | 2013 | Gas | GG | 851 | CC GT units | WECC | Summer | 74.25 | 148.5 | 1 | 1 | 5110-Lube oil system - general | U1-Forced - Immediate | 851-CC GT units
5110 | Lube oil system - general | Gas Turbine | Auxiliary | SF | Startup Failure | 2013 | Gas | GG | 851 | CC GT units | WECC | Summer | 104.65 | 161 | 1 | 1 | 5110-Lube oil system - general | SF-Startup Failure | 851-CC GT units
5110 | Lube oil system - general | Gas Turbine | Auxiliary | SF | Startup Failure | 2013 | Gas | GG | 851 | CC GT units | TRE | Winter | 30.1665 | 181 | 1 | 1 | 5110-Lube oil system - general | SF-Startup Failure | 851-CC GT units
5110 | Lube oil system - general | Gas Turbine | Auxiliary | U1 | Forced - Immediate | 2013 | Gas | GG | 851 | CC GT units | SERC | Summer | 137.75 | 145 | 1 | 1 | 5110-Lube oil system - general | U1-Forced - Immediate | 851-CC GT units
5110 | Lube oil system - general | Gas Turbine | Auxiliary | U1 | Forced - Immediate | 2013 | Gas | GG | 851 | CC GT units | WECC | Summer | 171.1666 | 158 | 1 | 1 | 5110-Lube oil system - general | U1-Forced - Immediate | 851-CC GT units
5110 | Lube oil system - general | Gas Turbine | Auxiliary | U1 | Forced - Immediate | 2013 | Gas | GG | 851 | CC GT units | WECC | Summer | 281.75 | 161 | 1 | 1 | 5110-Lube oil system - general | U1-Forced - Immediate | 851-CC GT units
5110 | Lube oil system - general | Gas Turbine | Auxiliary | U1 | Forced - Immediate | 2013 | Gas | GG | 851 | CC GT units | WECC | Summer | 455.0332 | 146 | 1 | 1 | 5110-Lube oil system - general | U1-Forced - Immediate | 851-CC GT units
5110 | Lube oil system - general | Gas Turbine | Auxiliary | D1 | Forced - Immediate | 2013 | Waste Heat | WH | 852 | CC steam units | WECC | Summer | 299.1999 | 96 | 1 | 1 | 5110-Lube oil system - general | D1-Forced - Immediate | 852-CC steam units
5110 | Lube oil system - general | Gas Turbine | Auxiliary | D1 | Forced - Immediate | 2013 | Waste Heat | WH | 852 | CC steam units | WECC | Off-Peak | 46.6667 | 10 | 1 | 1 | 5110-Lube oil system - general | D1-Forced - Immediate | 852-CC steam units
5110 | Lube oil system - general | Gas Turbine | Auxiliary | D1 | Forced - Immediate | 2013 | Waste Heat | WH | 852 | CC steam units | WECC | Summer | 124.5833 | 115 | 1 | 1 | 5110-Lube oil system - general | D1-Forced - Immediate | 852-CC steam units
5110 | Lube oil system - general | Gas Turbine | Auxiliary | D1 | Forced - Immediate | 2013 | Waste Heat | WH | 852 | CC steam units | WECC | Winter | 23.6667 | 10 | 1 | 1 | 5110-Lube oil system - general | D1-Forced - Immediate | 852-CC steam units
5110 | Lube oil system - general | Gas Turbine | Auxiliary | D1 | Forced - Immediate | 2013 | Waste Heat | WH | 852 | CC steam units | NPCC | Winter | 466.4 | 176 | 1 | 1 | 5110-Lube oil system - general | D1-Forced - Immediate | 852-CC steam units
5110 | Lube oil system - general | Gas Turbine | Auxiliary | D1 | Forced - Immediate | 2013 | Waste Heat | WH | 852 | CC steam units | TRE | Off-Peak | 32 | 80 | 1 | 1 | 5110-Lube oil system - general | D1-Forced - Immediate | 852-CC steam units
5110 | Lube oil system - general | Gas Turbine | Auxiliary | U1 | Forced - Immediate | 2013 | Gas | GG | 852 | CC steam units | WECC | Off-Peak | 146.4 | 16 | 1 | 1 | 5110-Lube oil system - general | U1-Forced - Immediate | 852-CC steam units
5110 | Lube oil system - general | Gas Turbine | Auxiliary | U1 | Forced - Immediate | 2013 | Waste Heat | WH | 852 | CC steam units | WECC | Winter | 3189 | 90 | 1 | 1 | 5110-Lube oil system - general | U1-Forced - Immediate | 852-CC steam units
5110 | Lube oil system - general | Gas Turbine | Auxiliary | D1 | Forced - Immediate | 2013 | Waste Heat | WH | 852 | CC steam units | WECC | Summer | 21.5 | 10 | 1 | 1 | 5110-Lube oil system - general | D1-Forced - Immediate | 852-CC steam units
5110 | Lube oil system - general | Gas Turbine | Auxiliary | D1 | Forced - Immediate | 2013 | Waste Heat | WH | 852 | CC steam units | WECC | Summer | 154 | 88 | 1 | 1 | 5110-Lube oil system - general | D1-Forced - Immediate | 852-CC steam units
5110 | Lube oil system - general | Gas Turbine | Auxiliary | D1 | Forced - Immediate | 2013 | Waste Heat | WH | 852 | CC steam units | RFC | Summer | 185.85 | 63 | 1 | 1 | 5110-Lube oil system - general | D1-Forced - Immediate | 852-CC steam units
5110 | Lube oil system - general | Gas Turbine | Auxiliary | D1 | Forced - Immediate | 2013 | Waste Heat | WH | 852 | CC steam units | RFC | Winter | 1990.8301 | 126.67 | 1 | 1 | 5110-Lube oil system - general | D1-Forced - Immediate | 852-CC steam units
5110 | Lube oil system - general | Gas Turbine | Auxiliary | U1 | Forced - Immediate | 2013 | Gas | GG | 852 | CC steam units | WECC | Off-Peak | 63.2 | 16 | 1 | 1 | 5110-Lube oil system - general | U1-Forced - Immediate | 852-CC steam units
5110 | Lube oil system - general | Gas Turbine | Auxiliary | U1 | Forced - Immediate | 2013 | Gas | GG | 852 | CC steam units | WECC | Off-Peak | 2005.6 | 16 | 1 | 1 | 5110-Lube oil system - general | U1-Forced - Immediate | 852-CC steam units
5110 | Lube oil system - general | Gas Turbine | Auxiliary | D1 | Forced - Immediate | 2013 | Waste Heat | WH | 852 | CC steam units | MRO | Off-Peak | 526.9333 | 64 | 1 | 1 | 5110-Lube oil system - general | D1-Forced - Immediate | 852-CC steam units
5110 | Lube oil system - general | Gas Turbine | Auxiliary | D1 | Forced - Immediate | 2013 | Waste Heat | WH | 852 | CC steam units | WECC | Summer | 33.3333 | 10 | 1 | 1 | 5110-Lube oil system - general | D1-Forced - Immediate | 852-CC steam units
5110 | Lube oil system - general | Gas Turbine | Auxiliary | D1 | Forced - Immediate | 2013 | Waste Heat | WH | 852 | CC steam units | WECC | Summer | 57.2 | 88 | 1 | 1 | 5110-Lube oil system - general | D1-Forced - Immediate | 852-CC steam units
5110 | Lube oil system - general | Gas Turbine | Auxiliary | D1 | Forced - Immediate | 2013 | Waste Heat | WH | 852 | CC steam units | WECC | Winter | 97.3333 | 10 | 1 | 1 | 5110-Lube oil system - general | D1-Forced - Immediate | 852-CC steam units
5110 | Lube oil system - general | Gas Turbine | Auxiliary | D1 | Forced - Immediate | 2013 | Gas | GG | 852 | CC steam units | SERC | Summer | 187.5 | 150 | 1 | 1 | 5110-Lube oil system - general | D1-Forced - Immediate | 852-CC steam units
5110 | Lube oil system - general | Gas Turbine | Auxiliary | D1 | Forced - Immediate | 2013 | Waste Heat | WH | 852 | CC steam units | WECC | Summer | 72 | 96 | 1 | 1 | 5110-Lube oil system - general | D1-Forced - Immediate | 852-CC steam units
5110 | Lube oil system - general | Gas Turbine | Auxiliary | D1 | Forced - Immediate | 2013 | Waste Heat | WH | 852 | CC steam units | WECC | Summer | 186.2666 | 88 | 1 | 1 | 5110-Lube oil system - general | D1-Forced - Immediate | 852-CC steam units
5110 | Lube oil system - general | Gas Turbine | Auxiliary | U1 | Forced - Immediate | 2013 | Gas | GG | 860 | Co-generator Block | NPCC | Summer | 97.9333 | 45.2 | 1 | 1 | 5110-Lube oil system - general | U1-Forced - Immediate | 860-Co-generator Block
5110 | Lube oil system - general | Gas Turbine | Auxiliary | U2 | Forced - Delayed | 2013 | Gas | GG | 860 | Co-generator Block | SERC | Winter | 1303.05 | 219 | 1 | 1 | 5110-Lube oil system - general | U2-Forced - Delayed | 860-Co-generator Block
5110 | Lube oil system - general | Gas Turbine | Auxiliary | D1 | Forced - Immediate | 2013 | Gas | GG | 860 | Co-generator Block | RFC | Summer | 61.9999 | 120 | 1 | 1 | 5110-Lube oil system - general | D1-Forced - Immediate | 860-Co-generator Block
5110 | Lube oil system - general | Gas Turbine | Auxiliary | D1 | Forced - Immediate | 2013 | Gas | GG | 860 | Co-generator Block | RFC | Summer | 34 | 120 | 1 | 1 | 5110-Lube oil system - general | D1-Forced - Immediate | 860-Co-generator Block
5110 | Lube oil system - general | Gas Turbine | Auxiliary | U2 | Forced - Delayed | 2013 | Gas | GG | 860 | Co-generator Block | SERC | Off-Peak | 5790.3999 | 168 | 1 | 1 | 5110-Lube oil system - general | U2-Forced - Delayed | 860-Co-generator Block
5110 | Lube oil system - general | Gas Turbine | Auxiliary | U1 | Forced - Immediate | 2013 | Gas | GG | 860 | Co-generator Block | RFC | Summer | 50.6666 | 160 | 1 | 1 | 5110-Lube oil system - general | U1-Forced - Immediate | 860-Co-generator Block
5110 | Lube oil system - general | Gas Turbine | Auxiliary | D1 | Forced - Immediate | 2013 | Gas | GG | 860 | Co-generator Block | RFC | Summer | 59.4999 | 105 | 1 | 1 | 5110-Lube oil system - general | D1-Forced - Immediate | 860-Co-generator Block
5110 | Lube oil system - general | Gas Turbine | Auxiliary | D1 | Forced - Immediate | 2013 | Gas | GG | 860 | Co-generator Block | RFC | Summer | 38.3333 | 50 | 1 | 1 | 5110-Lube oil system - general | D1-Forced - Immediate | 860-Co-generator Block
5110 | Lube oil system - general | Gas Turbine | Auxiliary | U1 | Forced - Immediate | 2013 | Gas | GG | 861 | CoG GT units | WECC | Off-Peak | 148.6333 | 49 | 1 | 1 | 5110-Lube oil system - general | U1-Forced - Immediate | 861-CoG GT units
5110 | Lube oil system - general | Gas Turbine | Auxiliary | U1 | Forced - Immediate | 2013 | Gas | GG | 861 | CoG GT units | WECC | Off-Peak | 378.9333 | 49 | 1 | 1 | 5110-Lube oil system - general | U1-Forced - Immediate | 861-CoG GT units
5110 | Lube oil system - general | Gas Turbine | Auxiliary | U1 | Forced - Immediate | 2013 | Gas | GG | 861 | CoG GT units | WECC | Off-Peak | 6063.75 | 49 | 1 | 1 | 5110-Lube oil system - general | U1-Forced - Immediate | 861-CoG GT units
5110 | Lube oil system - general | Gas Turbine | Auxiliary | U1 | Forced - Immediate | 2013 | Gas | GG | 861 | CoG GT units | WECC | Summer | 85.85 | 50.5 | 1 | 1 | 5110-Lube oil system - general | U1-Forced - Immediate | 861-CoG GT units
5110 | Lube oil system - general | Gas Turbine | Auxiliary | U1 | Forced - Immediate | 2013 | Gas | PC | 862 | CoG steam units | SERC | Off-Peak | 760.76 | 34.58 | 1 | 1 | 5110-Lube oil system - general | U1-Forced - Immediate | 862-CoG steam units
5111 | Lube oil pumps B | Gas Turbine | Auxiliary | SF | Startup Failure | 2013 | Gas | GG | 300 | Gas Turbine/Jet Engine (Simple Cycle Operation) | WECC | Winter | 171.0216 | 74.9 | 1 | 1 | 5111-Lube oil pumps B | SF-Startup Failure | 300-Gas Turbine/Jet Engine (Simple Cycle Operation)
5111 | Lube oil pumps B | Gas Turbine | Auxiliary | U1 | Forced - Immediate | 2013 | Gas | GG | 300 | Gas Turbine/Jet Engine (Simple Cycle Operation) | WECC | Summer | 1371.3333 | 55 | 1 | 1 | 5111-Lube oil pumps B | U1-Forced - Immediate | 300-Gas Turbine/Jet Engine (Simple Cycle Operation)
5111 | Lube oil pumps B | Gas Turbine | Auxiliary | U1 | Forced - Immediate | 2013 | Gas | GG | 300 | Gas Turbine/Jet Engine (Simple Cycle Operation) | NPCC | Winter | 14.546 | 62.34 | 1 | 1 | 5111-Lube oil pumps B | U1-Forced - Immediate | 300-Gas Turbine/Jet Engine (Simple Cycle Operation)
5111 | Lube oil pumps B | Gas Turbine | Auxiliary | U1 | Forced - Immediate | 2013 | Gas | GG | 300 | Gas Turbine/Jet Engine (Simple Cycle Operation) | SERC | Winter | 644.0999 | 171 | 1 | 1 | 5111-Lube oil pumps B | U1-Forced - Immediate | 300-Gas Turbine/Jet Engine (Simple Cycle Operation)
5111 | Lube oil pumps B | Gas Turbine | Auxiliary | SF | Startup Failure | 2013 | Gas | GG | 300 | Gas Turbine/Jet Engine (Simple Cycle Operation) | NPCC | Winter | 8.312 | 62.34 | 1 | 1 | 5111-Lube oil pumps B | SF-Startup Failure | 300-Gas Turbine/Jet Engine (Simple Cycle Operation)
5111 | Lube oil pumps B | Gas Turbine | Auxiliary | SF | Startup Failure | 2013 | Gas | GG | 300 | Gas Turbine/Jet Engine (Simple Cycle Operation) | NPCC | Winter | 8.3546 | 62.66 | 1 | 1 | 5111-Lube oil pumps B | SF-Startup Failure | 300-Gas Turbine/Jet Engine (Simple Cycle Operation)
5111 | Lube oil pumps B | Gas Turbine | Auxiliary | SF | Startup Failure | 2013 | Gas | GG | 300 | Gas Turbine/Jet Engine (Simple Cycle Operation) | NPCC | Winter | 9.351 | 62.34 | 1 | 1 | 5111-Lube oil pumps B | SF-Startup Failure | 300-Gas Turbine/Jet Engine (Simple Cycle Operation)
5111 | Lube oil pumps B | Gas Turbine | Auxiliary | U1 | Forced - Immediate | 2013 | Gas | GG | 300 | Gas Turbine/Jet Engine (Simple Cycle Operation) | SERC | Off-Peak | 26.675 | 48.5 | 1 | 1 | 5111-Lube oil pumps B | U1-Forced - Immediate | 300-Gas Turbine/Jet Engine (Simple Cycle Operation)
5111 | Lube oil pumps B | Gas Turbine | Auxiliary | U1 | Forced - Immediate | 2013 | Gas | GG | 300 | Gas Turbine/Jet Engine (Simple Cycle Operation) | MRO | Off-Peak | 196 | 49 | 1 | 1 | 5111-Lube oil pumps B | U1-Forced - Immediate | 300-Gas Turbine/Jet Engine (Simple Cycle Operation)
5111 | Lube oil pumps B | Gas Turbine | Auxiliary | U1 | Forced - Immediate | 2013 | Gas | GG | 300 | Gas Turbine/Jet Engine (Simple Cycle Operation) | MRO | Off-Peak | 9027 | 102 | 1 | 1 | 5111-Lube oil pumps B | U1-Forced - Immediate | 300-Gas Turbine/Jet Engine (Simple Cycle Operation)
5111 | Lube oil pumps B | Gas Turbine | Auxiliary | U1 | Forced - Immediate | 2013 | Gas | GG | 300 | Gas Turbine/Jet Engine (Simple Cycle Operation) | SERC | Summer | 68.7499 | 75 | 1 | 1 | 5111-Lube oil pumps B | U1-Forced - Immediate | 300-Gas Turbine/Jet Engine (Simple Cycle Operation)
5111 | Lube oil pumps B | Gas Turbine | Auxiliary | U1 | Forced - Immediate | 2013 | Gas | GG | 300 | Gas Turbine/Jet Engine (Simple Cycle Operation) | MRO | Summer | 265.5 | 54 | 1 | 1 | 5111-Lube oil pumps B | U1-Forced - Immediate | 300-Gas Turbine/Jet Engine (Simple Cycle Operation)
5111 | Lube oil pumps B | Gas Turbine | Auxiliary | U1 | Forced - Immediate | 2013 | Gas | GG | 300 | Gas Turbine/Jet Engine (Simple Cycle Operation) | WECC | Summer | 2206.4166 | 55 | 1 | 1 | 5111-Lube oil pumps B | U1-Forced - Immediate | 300-Gas Turbine/Jet Engine (Simple Cycle Operation)
5111 | Lube oil pumps B | Gas Turbine | Auxiliary | U1 | Forced - Immediate | 2013 | Gas | GG | 300 | Gas Turbine/Jet Engine (Simple Cycle Operation) | RFC | Winter | 28565.0833 | 79 | 1 | 1 | 5111-Lube oil pumps B | U1-Forced - Immediate | 300-Gas Turbine/Jet Engine (Simple Cycle Operation)
5111 | Lube oil pumps B | Gas Turbine | Auxiliary | SF | Startup Failure | 2013 | Gas | GG | 300 | Gas Turbine/Jet Engine (Simple Cycle Operation) | SERC | Summer | 93.415 | 47.1 | 1 | 1 | 5111-Lube oil pumps B | SF-Startup Failure | 300-Gas Turbine/Jet Engine (Simple Cycle Operation)
5111 | Lube oil pumps B | Gas Turbine | Auxiliary | U1 | Forced - Immediate | 2013 | Gas | GG | 300 | Gas Turbine/Jet Engine (Simple Cycle Operation) | MRO | Summer | 151.0833 | 49 | 1 | 1 | 5111-Lube oil pumps B | U1-Forced - Immediate | 300-Gas Turbine/Jet Engine (Simple Cycle Operation)
5111 | Lube oil pumps B | Gas Turbine | Auxiliary | U1 | Forced - Immediate | 2013 | Gas | GG | 300 | Gas Turbine/Jet Engine (Simple Cycle Operation) | MRO | Summer | 405.6 | 52 | 1 | 1 | 5111-Lube oil pumps B | U1-Forced - Immediate | 300-Gas Turbine/Jet Engine (Simple Cycle Operation)
5111 | Lube oil pumps B | Gas Turbine | Auxiliary | U1 | Forced - Immediate | 2013 | Gas | GG | 300 | Gas Turbine/Jet Engine (Simple Cycle Operation) | MRO | Summer | 1501.0999 | 102 | 1 | 1 | 5111-Lube oil pumps B | U1-Forced - Immediate | 300-Gas Turbine/Jet Engine (Simple Cycle Operation)
5111 | Lube oil pumps B | Gas Turbine | Auxiliary | U1 | Forced - Immediate | 2013 | Gas | GG | 300 | Gas Turbine/Jet Engine (Simple Cycle Operation) | NPCC | Winter | 65.457 | 62.34 | 1 | 1 | 5111-Lube oil pumps B | U1-Forced - Immediate | 300-Gas Turbine/Jet Engine (Simple Cycle Operation)
5111 | Lube oil pumps B | Gas Turbine | Auxiliary | SF | Startup Failure | 2013 | Gas | GG | 300 | Gas Turbine/Jet Engine (Simple Cycle Operation) | NPCC | Winter | 12.532 | 62.66 | 1 | 1 | 5111-Lube oil pumps B | SF-Startup Failure | 300-Gas Turbine/Jet Engine (Simple Cycle Operation)
5111 | Lube oil pumps B | Gas Turbine | Auxiliary | U1 | Forced - Immediate | 2013 | Gas | GG | 300 | Gas Turbine/Jet Engine (Simple Cycle Operation) | WECC | Off-Peak | 4690 | 60 | 1 | 1 | 5111-Lube oil pumps B | U1-Forced - Immediate | 300-Gas Turbine/Jet Engine (Simple Cycle Operation)
5111 | Lube oil pumps B | Gas Turbine | Auxiliary | U1 | Forced - Immediate | 2013 | Gas | GG | 300 | Gas Turbine/Jet Engine (Simple Cycle Operation) | WECC | Summer | 963.7 | 69 | 1 | 1 | 5111-Lube oil pumps B | U1-Forced - Immediate | 300-Gas Turbine/Jet Engine (Simple Cycle Operation)
5111 | Lube oil pumps B | Gas Turbine | Auxiliary | U1 | Forced - Immediate | 2013 | Gas | GG | 300 | Gas Turbine/Jet Engine (Simple Cycle Operation) | WECC | Summer | 610.0683 | 48.1 | 1 | 1 | 5111-Lube oil pumps B | U1-Forced - Immediate | 300-Gas Turbine/Jet Engine (Simple Cycle Operation)
5111 | Lube oil pumps B | Gas Turbine | Auxiliary | U1 | Forced - Immediate | 2013 | Oil | DI | 300 | Gas Turbine/Jet Engine (Simple Cycle Operation) | RFC | Summer | 835.6 | 24 | 1 | 1 | 5111-Lube oil pumps B | U1-Forced - Immediate | 300-Gas Turbine/Jet Engine (Simple Cycle Operation)
5111 | Lube oil pumps B | Gas Turbine | Auxiliary | U1 | Forced - Immediate | 2013 | Gas | GG | 300 | Gas Turbine/Jet Engine (Simple Cycle Operation) | SERC | Off-Peak | 52.6999 | 102 | 1 | 1 | 5111-Lube oil pumps B | U1-Forced - Immediate | 300-Gas Turbine/Jet Engine (Simple Cycle Operation)
5111 | Lube oil pumps B | Gas Turbine | Auxiliary | U1 | Forced - Immediate | 2013 | Gas | GG | 300 | Gas Turbine/Jet Engine (Simple Cycle Operation) | RFC | Off-Peak | 185.3666 | 134 | 1 | 1 | 5111-Lube oil pumps B | U1-Forced - Immediate | 300-Gas Turbine/Jet Engine (Simple Cycle Operation)
5111 | Lube oil pumps B | Gas Turbine | Auxiliary | U1 | Forced - Immediate | 2013 | Gas | GG | 300 | Gas Turbine/Jet Engine (Simple Cycle Operation) | WECC | Summer | 304.3333 | 55 | 1 | 1 | 5111-Lube oil pumps B | U1-Forced - Immediate | 300-Gas Turbine/Jet Engine (Simple Cycle Operation)
5111 | Lube oil pumps B | Gas Turbine | Auxiliary | U1 | Forced - Immediate | 2013 | Gas | GG | 300 | Gas Turbine/Jet Engine (Simple Cycle Operation) | RFC | Summer | 1815 | 33 | 1 | 1 | 5111-Lube oil pumps B | U1-Forced - Immediate | 300-Gas Turbine/Jet Engine (Simple Cycle Operation)
5111 | Lube oil pumps B | Gas Turbine | Auxiliary | U1 | Forced - Immediate | 2013 | Gas | GG | 300 | Gas Turbine/Jet Engine (Simple Cycle Operation) | NPCC | Winter | 30.131 | 62.34 | 1 | 1 | 5111-Lube oil pumps B | U1-Forced - Immediate | 300-Gas Turbine/Jet Engine (Simple Cycle Operation)
5111 | Lube oil pumps B | Gas Turbine | Auxiliary | U1 | Forced - Immediate | 2013 | Gas | GG | 300 | Gas Turbine/Jet Engine (Simple Cycle Operation) | WECC | Winter | 41.6666 | 50 | 1 | 1 | 5111-Lube oil pumps B | U1-Forced - Immediate | 300-Gas Turbine/Jet Engine (Simple Cycle Operation)
5111 | Lube oil pumps B | Gas Turbine | Auxiliary | D1 | Forced - Immediate | 2013 | Gas | GG | 300 | Gas Turbine/Jet Engine (Simple Cycle Operation) | MRO | Winter | 12.8088 | 109.79 | 1 | 1 | 5111-Lube oil pumps B | D1-Forced - Immediate | 300-Gas Turbine/Jet Engine (Simple Cycle Operation)
5111 | Lube oil pumps B | Gas Turbine | Auxiliary | SF | Startup Failure | 2013 | Gas | GG | 300 | Gas Turbine/Jet Engine (Simple Cycle Operation) | NPCC | Summer | 40.547 | 62.38 | 1 | 1 | 5111-Lube oil pumps B | SF-Startup Failure | 300-Gas Turbine/Jet Engine (Simple Cycle Operation)
5111 | Lube oil pumps B | Gas Turbine | Auxiliary | SF | Startup Failure | 2013 | Gas | GG | 300 | Gas Turbine/Jet Engine (Simple Cycle Operation) | WECC | Summer | 96.25 | 55 | 1 | 1 | 5111-Lube oil pumps B | SF-Startup Failure | 300-Gas Turbine/Jet Engine (Simple Cycle Operation)
5111 | Lube oil pumps B | Gas Turbine | Auxiliary | U1 | Forced - Immediate | 2013 | Gas | GG | 300 | Gas Turbine/Jet Engine (Simple Cycle Operation) | SERC | Off-Peak | 765 | 85 | 1 | 1 | 5111-Lube oil pumps B | U1-Forced - Immediate | 300-Gas Turbine/Jet Engine (Simple Cycle Operation)
5111 | Lube oil pumps B | Gas Turbine | Auxiliary | U1 | Forced - Immediate | 2013 | Gas | GG | 300 | Gas Turbine/Jet Engine (Simple Cycle Operation) | SERC | Summer | 60.2116 | 27.79 | 1 | 1 | 5111-Lube oil pumps B | U1-Forced - Immediate | 300-Gas Turbine/Jet Engine (Simple Cycle Operation)
5111 | Lube oil pumps B | Gas Turbine | Auxiliary | U1 | Forced - Immediate | 2013 | Gas | GG | 300 | Gas Turbine/Jet Engine (Simple Cycle Operation) | TRE | Summer | 313.5 | 38 | 1 | 1 | 5111-Lube oil pumps B | U1-Forced - Immediate | 300-Gas Turbine/Jet Engine (Simple Cycle Operation)
5111 | Lube oil pumps B | Gas Turbine | Auxiliary | U1 | Forced - Immediate | 2013 | Gas | GG | 300 | Gas Turbine/Jet Engine (Simple Cycle Operation) | SERC | Summer | 487.3193 | 28.36 | 1 | 1 | 5111-Lube oil pumps B | U1-Forced - Immediate | 300-Gas Turbine/Jet Engine (Simple Cycle Operation)
5111 | Lube oil pumps B | Gas Turbine | Auxiliary | U1 | Forced - Immediate | 2013 | Gas | GG | 300 | Gas Turbine/Jet Engine (Simple Cycle Operation) | WECC | Summer | 1556.75 | 65 | 1 | 1 | 5111-Lube oil pumps B | U1-Forced - Immediate | 300-Gas Turbine/Jet Engine (Simple Cycle Operation)
5111 | Lube oil pumps B | Gas Turbine | Auxiliary | U1 | Forced - Immediate | 2013 | Gas | GG | 300 | Gas Turbine/Jet Engine (Simple Cycle Operation) | MRO | Summer | 1678.7333 | 52 | 1 | 1 | 5111-Lube oil pumps B | U1-Forced - Immediate | 300-Gas Turbine/Jet Engine (Simple Cycle Operation)
5111 | Lube oil pumps B | Gas Turbine | Auxiliary | U1 | Forced - Immediate | 2013 | Gas | GG | 300 | Gas Turbine/Jet Engine (Simple Cycle Operation) | SERC | Winter | 580.8333 | 85 | 1 | 1 | 5111-Lube oil pumps B | U1-Forced - Immediate | 300-Gas Turbine/Jet Engine (Simple Cycle Operation)
5111 | Lube oil pumps B | Gas Turbine | Auxiliary | U1 | Forced - Immediate | 2013 | Gas | GG | 300 | Gas Turbine/Jet Engine (Simple Cycle Operation) | NPCC | Winter | 2367.881 | 62.34 | 1 | 1 | 5111-Lube oil pumps B | U1-Forced - Immediate | 300-Gas Turbine/Jet Engine (Simple Cycle Operation)
5111 | Lube oil pumps B | Gas Turbine | Auxiliary | U1 | Forced - Immediate | 2013 | Gas | GG | 300 | Gas Turbine/Jet Engine (Simple Cycle Operation) | RFC | Off-Peak | 1035.9166 | 31 | 1 | 1 | 5111-Lube oil pumps B | U1-Forced - Immediate | 300-Gas Turbine/Jet Engine (Simple Cycle Operation)
5111 | Lube oil pumps B | Gas Turbine | Auxiliary | U1 | Forced - Immediate | 2013 | Gas | GG | 300 | Gas Turbine/Jet Engine (Simple Cycle Operation) | NPCC | Summer | 19.8518 | 62.69 | 1 | 1 | 5111-Lube oil pumps B | U1-Forced - Immediate | 300-Gas Turbine/Jet Engine (Simple Cycle Operation)
5111 | Lube oil pumps B | Gas Turbine | Auxiliary | U1 | Forced - Immediate | 2013 | Gas | GG | 300 | Gas Turbine/Jet Engine (Simple Cycle Operation) | NPCC | Winter | 7.273 | 62.34 | 1 | 1 | 5111-Lube oil pumps B | U1-Forced - Immediate | 300-Gas Turbine/Jet Engine (Simple Cycle Operation)
5111 | Lube oil pumps B | Gas Turbine | Auxiliary | U1 | Forced - Immediate | 2013 | Gas | GG | 300 | Gas Turbine/Jet Engine (Simple Cycle Operation) | TRE | Winter | 121.3333 | 80 | 1 | 1 | 5111-Lube oil pumps B | U1-Forced - Immediate | 300-Gas Turbine/Jet Engine (Simple Cycle Operation)
5111 | Lube oil pumps B | Gas Turbine | Auxiliary | U1 | Forced - Immediate | 2013 | Gas | GG | 300 | Gas Turbine/Jet Engine (Simple Cycle Operation) | SERC | Winter | 191.25 | 85 | 1 | 1 | 5111-Lube oil pumps B | U1-Forced - Immediate | 300-Gas Turbine/Jet Engine (Simple Cycle Operation)
5111 | Lube oil pumps B | Gas Turbine | Auxiliary | U1 | Forced - Immediate | 2013 | Oil | DI | 300 | Gas Turbine/Jet Engine (Simple Cycle Operation) | MRO | Off-Peak | 280 | 70 | 1 | 1 | 5111-Lube oil pumps B | U1-Forced - Immediate | 300-Gas Turbine/Jet Engine (Simple Cycle Operation)
5111 | Lube oil pumps B | Gas Turbine | Auxiliary | U1 | Forced - Immediate | 2013 | Gas | GG | 850 | Combined Cycle Block | WECC | Summer | 450 | 90 | 1 | 1 | 5111-Lube oil pumps B | U1-Forced - Immediate | 850-Combined Cycle Block
5111 | Lube oil pumps B | Gas Turbine | Auxiliary | U1 | Forced - Immediate | 2013 | Gas | GG | 850 | Combined Cycle Block | NPCC | Summer | 2310 | 77 | 1 | 1 | 5111-Lube oil pumps B | U1-Forced - Immediate | 850-Combined Cycle Block
5111 | Lube oil pumps B | Gas Turbine | Auxiliary | U1 | Forced - Immediate | 2013 | Gas | GG | 850 | Combined Cycle Block | SERC | Off-Peak | 400.8332 | 185 | 1 | 1 | 5111-Lube oil pumps B | U1-Forced - Immediate | 850-Combined Cycle Block
5111 | Lube oil pumps B | Gas Turbine | Auxiliary | D1 | Forced - Immediate | 2013 | Gas | GG | 850 | Combined Cycle Block | NPCC | Winter | 1720.7833 | 67 | 1 | 1 | 5111-Lube oil pumps B | D1-Forced - Immediate | 850-Combined Cycle Block
5111 | Lube oil pumps B | Gas Turbine | Auxiliary | SF | Startup Failure | 2013 | Gas | GG | 850 | Combined Cycle Block | NPCC | Off-Peak | 61.6 | 77 | 1 | 1 | 5111-Lube oil pumps B | SF-Startup Failure | 850-Combined Cycle Block
5111 | Lube oil pumps B | Gas Turbine | Auxiliary | U1 | Forced - Immediate | 2013 | Gas | GG | 850 | Combined Cycle Block | NPCC | Off-Peak | 368.2 | 263 | 1 | 1 | 5111-Lube oil pumps B | U1-Forced - Immediate | 850-Combined Cycle Block
5111 | Lube oil pumps B | Gas Turbine | Auxiliary | D1 | Forced - Immediate | 2013 | Gas | GG | 850 | Combined Cycle Block | RFC | Off-Peak | 4450 | 200 | 1 | 1 | 5111-Lube oil pumps B | D1-Forced - Immediate | 850-Combined Cycle Block
5111 | Lube oil pumps B | Gas Turbine | Auxiliary | U1 | Forced - Immediate | 2013 | Gas | GG | 850 | Combined Cycle Block | RFC | Off-Peak | 92 | 48 | 1 | 1 | 5111-Lube oil pumps B | U1-Forced - Immediate | 850-Combined Cycle Block
5111 | Lube oil pumps B | Gas Turbine | Auxiliary | U1 | Forced - Immediate | 2013 | Gas | GG | 850 | Combined Cycle Block | NPCC | Off-Peak | 561 | 170 | 1 | 1 | 5111-Lube oil pumps B | U1-Forced - Immediate | 850-Combined Cycle Block
5111 | Lube oil pumps B | Gas Turbine | Auxiliary | U1 | Forced - Immediate | 2013 | Gas | GG | 850 | Combined Cycle Block | WECC | Summer | 15840 | 88 | 1 | 1 | 5111-Lube oil pumps B | U1-Forced - Immediate | 850-Combined Cycle Block
5111 | Lube oil pumps B | Gas Turbine | Auxiliary | U1 | Forced - Immediate | 2013 | Gas | GG | 850 | Combined Cycle Block | RFC | Winter | 212.8 | 266 | 1 | 1 | 5111-Lube oil pumps B | U1-Forced - Immediate | 850-Combined Cycle Block
5111 | Lube oil pumps B | Gas Turbine | Auxiliary | D1 | Forced - Immediate | 2013 | Gas | GG | 850 | Combined Cycle Block | SERC | Winter | 3278.5165 | 229 | 1 | 1 | 5111-Lube oil pumps B | D1-Forced - Immediate | 850-Combined Cycle Block
5111 | Lube oil pumps B | Gas Turbine | Auxiliary | D1 | Forced - Immediate | 2013 | Waste Heat | WH | 850 | Combined Cycle Block | RFC | Off-Peak | 65.1666 | 34 | 1 | 1 | 5111-Lube oil pumps B | D1-Forced - Immediate | 850-Combined Cycle Block
5111 | Lube oil pumps B | Gas Turbine | Auxiliary | U1 | Forced - Immediate | 2013 | Gas | GG | 851 | CC GT units | SERC | Summer | 106.5999 | 156 | 1 | 1 | 5111-Lube oil pumps B | U1-Forced - Immediate | 851-CC GT units
5111 | Lube oil pumps B | Gas Turbine | Auxiliary | U1 | Forced - Immediate | 2013 | Gas | GG | 851 | CC GT units | SERC | Off-Peak | 225 | 150 | 1 | 1 | 5111-Lube oil pumps B | U1-Forced - Immediate | 851-CC GT units
5111 | Lube oil pumps B | Gas Turbine | Auxiliary | U1 | Forced - Immediate | 2013 | Gas | GG | 851 | CC GT units | TRE | Summer | 177.3332 | 152 | 1 | 1 | 5111-Lube oil pumps B | U1-Forced - Immediate | 851-CC GT units
5111 | Lube oil pumps B | Gas Turbine | Auxiliary | U1 | Forced - Immediate | 2013 | Gas | GG | 851 | CC GT units | WECC | Summer | 353.3999 | 171 | 1 | 1 | 5111-Lube oil pumps B | U1-Forced - Immediate | 851-CC GT units
5111 | Lube oil pumps B | Gas Turbine | Auxiliary | U1 | Forced - Immediate | 2013 | Gas | GG | 851 | CC GT units | WECC | Summer | 10055.75 | 73 | 1 | 1 | 5111-Lube oil pumps B | U1-Forced - Immediate | 851-CC GT units
5111 | Lube oil pumps B | Gas Turbine | Auxiliary | U1 | Forced - Immediate | 2013 | Gas | GG | 851 | CC GT units | NPCC | Winter | 339.1499 | 171 | 1 | 1 | 5111-Lube oil pumps B | U1-Forced - Immediate | 851-CC GT units
5111 | Lube oil pumps B | Gas Turbine | Auxiliary | U1 | Forced - Immediate | 2013 | Gas | GG | 851 | CC GT units | RFC | Off-Peak | 870.1 | 113 | 1 | 1 | 5111-Lube oil pumps B | U1-Forced - Immediate | 851-CC GT units
5111 | Lube oil pumps B | Gas Turbine | Auxiliary | U1 | Forced - Immediate | 2013 | Gas | GG | 851 | CC GT units | TRE | Off-Peak | 19594.2999 | 141 | 1 | 1 | 5111-Lube oil pumps B | U1-Forced - Immediate | 851-CC GT units
5111 | Lube oil pumps B | Gas Turbine | Auxiliary | U1 | Forced - Immediate | 2013 | Gas | GG | 851 | CC GT units | WECC | Summer | 1143.45 | 148.5 | 1 | 1 | 5111-Lube oil pumps B | U1-Forced - Immediate | 851-CC GT units
5111 | Lube oil pumps B | Gas Turbine | Auxiliary | U1 | Forced - Immediate | 2013 | Gas | GG | 851 | CC GT units | WECC | Summer | 12443.9999 | 153 | 1 | 1 | 5111-Lube oil pumps B | U1-Forced - Immediate | 851-CC GT units
5111 | Lube oil pumps B | Gas Turbine | Auxiliary | U1 | Forced - Immediate | 2013 | Gas | GG | 851 | CC GT units | TRE | Summer | 364.8 | 144 | 1 | 1 | 5111-Lube oil pumps B | U1-Forced - Immediate | 851-CC GT units
5111 | Lube oil pumps B | Gas Turbine | Auxiliary | U1 | Forced - Immediate | 2013 | Gas | GG | 851 | CC GT units | WECC | Winter | 115 | 143.75 | 1 | 1 | 5111-Lube oil pumps B | U1-Forced - Immediate | 851-CC GT units
5111 | Lube oil pumps B | Gas Turbine | Auxiliary | D1 | Forced - Immediate | 2013 | Waste Heat | WH | 852 | CC steam units | WECC | Summer | 254.1999 | 123 | 1 | 1 | 5111-Lube oil pumps B | D1-Forced - Immediate | 852-CC steam units
5111 | Lube oil pumps B | Gas Turbine | Auxiliary | D1 | Forced - Immediate | 2013 | Waste Heat | WH | 852 | CC steam units | WECC | Winter | 117.08 | 146.35 | 1 | 1 | 5111-Lube oil pumps B | D1-Forced - Immediate | 852-CC steam units
5111 | Lube oil pumps B | Gas Turbine | Auxiliary | U1 | Forced - Immediate | 2013 | Waste Heat | WH | 852 | CC steam units | WECC | Summer | 368.9 | 238 | 1 | 1 | 5111-Lube oil pumps B | U1-Forced - Immediate | 852-CC steam units
5111 | Lube oil pumps B | Gas Turbine | Auxiliary | D1 | Forced - Immediate | 2013 | Waste Heat | WH | 852 | CC steam units | TRE | Summer | 286.2666 | 113 | 1 | 1 | 5111-Lube oil pumps B | D1-Forced - Immediate | 852-CC steam units
5111 | Lube oil pumps B | Gas Turbine | Auxiliary | D1 | Forced - Immediate | 2013 | Waste Heat | WH | 852 | CC steam units | TRE | Summer | 102.6666 | 88 | 1 | 1 | 5111-Lube oil pumps B | D1-Forced - Immediate | 852-CC steam units
5111 | Lube oil pumps B | Gas Turbine | Auxiliary | D1 | Forced - Immediate | 2013 | Waste Heat | WH | 852 | CC steam units | RFC | Off-Peak | 539 | 70 | 1 | 1 | 5111-Lube oil pumps B | D1-Forced - Immediate | 852-CC steam units
5111 | Lube oil pumps B | Gas Turbine | Auxiliary | D1 | Forced - Immediate | 2013 | Waste Heat | WH | 852 | CC steam units | TRE | Off-Peak | 35019.5998 | 252 | 1 | 1 | 5111-Lube oil pumps B | D1-Forced - Immediate | 852-CC steam units
5111 | Lube oil pumps B | Gas Turbine | Auxiliary | SF | Startup Failure | 2013 | Gas | GG | 860 | Co-generator Block | WECC | Off-Peak | 520.2583 | 74.5 | 1 | 1 | 5111-Lube oil pumps B | SF-Startup Failure | 860-Co-generator Block
5111 | Lube oil pumps B | Gas Turbine | Auxiliary | SF | Startup Failure | 2013 | Gas | GG | 861 | CoG GT units | SERC | Off-Peak | 123.6833 | 181 | 1 | 1 | 5111-Lube oil pumps B | SF-Startup Failure | 861-CoG GT units
5111 | Lube oil pumps B | Gas Turbine | Auxiliary | D1 | Forced - Immediate | 2013 | Waste Heat | WH | 862 | CoG steam units | SERC | Off-Peak | 60.1333 | 88 | 1 | 1 | 5111-Lube oil pumps B | D1-Forced - Immediate | 862-CoG steam units
5112 | Lube oil coolers B | Gas Turbine | Auxiliary | U1 | Forced - Immediate | 2013 | Gas | GG | 300 | Gas Turbine/Jet Engine (Simple Cycle Operation) | SERC | Summer | 18006.95 | 169 | 1 | 1 | 5112-Lube oil coolers B | U1-Forced - Immediate | 300-Gas Turbine/Jet Engine (Simple Cycle Operation)
5112 | Lube oil coolers B | Gas Turbine | Auxiliary | U1 | Forced - Immediate | 2013 | Oil | KE | 300 | Gas Turbine/Jet Engine (Simple Cycle Operation) | NPCC | Off-Peak | 8.55 | 19 | 1 | 1 | 5112-Lube oil coolers B | U1-Forced - Immediate | 300-Gas Turbine/Jet Engine (Simple Cycle Operation)
5112 | Lube oil coolers B | Gas Turbine | Auxiliary | U1 | Forced - Immediate | 2013 | Gas | GG | 300 | Gas Turbine/Jet Engine (Simple Cycle Operation) | SERC | Off-Peak | 211.3643 | 48.22 | 1 | 1 | 5112-Lube oil coolers B | U1-Forced - Immediate | 300-Gas Turbine/Jet Engine (Simple Cycle Operation)
5112 | Lube oil coolers B | Gas Turbine | Auxiliary | U1 | Forced - Immediate | 2013 | Oil | KE | 300 | Gas Turbine/Jet Engine (Simple Cycle Operation) | NPCC | Off-Peak | 5.3833 | 19 | 1 | 1 | 5112-Lube oil coolers B | U1-Forced - Immediate | 300-Gas Turbine/Jet Engine (Simple Cycle Operation)
5112 | Lube oil coolers B | Gas Turbine | Auxiliary | U1 | Forced - Immediate | 2013 | Oil | KE | 300 | Gas Turbine/Jet Engine (Simple Cycle Operation) | NPCC | Off-Peak | 6.0167 | 19 | 1 | 1 | 5112-Lube oil coolers B | U1-Forced - Immediate | 300-Gas Turbine/Jet Engine (Simple Cycle Operation)
5112 | Lube oil coolers B | Gas Turbine | Auxiliary | U1 | Forced - Immediate | 2013 | Gas | GG | 300 | Gas Turbine/Jet Engine (Simple Cycle Operation) | SERC | Summer | 20 | 24 | 1 | 1 | 5112-Lube oil coolers B | U1-Forced - Immediate | 300-Gas Turbine/Jet Engine (Simple Cycle Operation)
5112 | Lube oil coolers B | Gas Turbine | Auxiliary | SF | Startup Failure | 2013 | Gas | GG | 300 | Gas Turbine/Jet Engine (Simple Cycle Operation) | RFC | Summer | 115.9 | 57 | 1 | 1 | 5112-Lube oil coolers B | SF-Startup Failure | 300-Gas Turbine/Jet Engine (Simple Cycle Operation)
5112 | Lube oil coolers B | Gas Turbine | Auxiliary | U1 | Forced - Immediate | 2013 | Gas | GG | 300 | Gas Turbine/Jet Engine (Simple Cycle Operation) | RFC | Summer | 1594.1 | 57 | 1 | 1 | 5112-Lube oil coolers B | U1-Forced - Immediate | 300-Gas Turbine/Jet Engine (Simple Cycle Operation)
5112 | Lube oil coolers B | Gas Turbine | Auxiliary | U1 | Forced - Immediate | 2013 | Oil | KE | 300 | Gas Turbine/Jet Engine (Simple Cycle Operation) | NPCC | Off-Peak | 13.3 | 19 | 1 | 1 | 5112-Lube oil coolers B | U1-Forced - Immediate | 300-Gas Turbine/Jet Engine (Simple Cycle Operation)
5112 | Lube oil coolers B | Gas Turbine | Auxiliary | SF | Startup Failure | 2013 | Gas | GG | 300 | Gas Turbine/Jet Engine (Simple Cycle Operation) | RFC | Off-Peak | 2278.4667 | 44 | 1 | 1 | 5112-Lube oil coolers B | SF-Startup Failure | 300-Gas Turbine/Jet Engine (Simple Cycle Operation)
5112 | Lube oil coolers B | Gas Turbine | Auxiliary | SF | Startup Failure | 2013 | Gas | GG | 300 | Gas Turbine/Jet Engine (Simple Cycle Operation) | RFC | Summer | 52.25 | 57 | 1 | 1 | 5112-Lube oil coolers B | SF-Startup Failure | 300-Gas Turbine/Jet Engine (Simple Cycle Operation)
5112 | Lube oil coolers B | Gas Turbine | Auxiliary | U1 | Forced - Immediate | 2013 | Gas | GG | 300 | Gas Turbine/Jet Engine (Simple Cycle Operation) | RFC | Winter | 363 | 44 | 1 | 1 | 5112-Lube oil coolers B | U1-Forced - Immediate | 300-Gas Turbine/Jet Engine (Simple Cycle Operation)
5112 | Lube oil coolers B | Gas Turbine | Auxiliary | U1 | Forced - Immediate | 2013 | Oil | KE | 300 | Gas Turbine/Jet Engine (Simple Cycle Operation) | NPCC | Off-Peak | 17.7333 | 19 | 1 | 1 | 5112-Lube oil coolers B | U1-Forced - Immediate | 300-Gas Turbine/Jet Engine (Simple Cycle Operation)
5112 | Lube oil coolers B | Gas Turbine | Auxiliary | U1 | Forced - Immediate | 2013 | Gas | GG | 300 | Gas Turbine/Jet Engine (Simple Cycle Operation) | WECC | Summer | 65 | 50 | 1 | 1 | 5112-Lube oil coolers B | U1-Forced - Immediate | 300-Gas Turbine/Jet Engine (Simple Cycle Operation)
5112 | Lube oil coolers B | Gas Turbine | Auxiliary | D1 | Forced - Immediate | 2013 | Gas | GG | 300 | Gas Turbine/Jet Engine (Simple Cycle Operation) | SERC | Off-Peak | 17.3186 | 33.52 | 1 | 1 | 5112-Lube oil coolers B | D1-Forced - Immediate | 300-Gas Turbine/Jet Engine (Simple Cycle Operation)
5112 | Lube oil coolers B | Gas Turbine | Auxiliary | U1 | Forced - Immediate | 2013 | Gas | GG | 300 | Gas Turbine/Jet Engine (Simple Cycle Operation) | SERC | Summer | 1285.3333 | 160 | 1 | 1 | 5112-Lube oil coolers B | U1-Forced - Immediate | 300-Gas Turbine/Jet Engine (Simple Cycle Operation)
5112 | Lube oil coolers B | Gas Turbine | Auxiliary | U1 | Forced - Immediate | 2013 | Gas | GG | 300 | Gas Turbine/Jet Engine (Simple Cycle Operation) | SERC | Winter | 168.4166 | 43 | 1 | 1 | 5112-Lube oil coolers B | U1-Forced - Immediate | 300-Gas Turbine/Jet Engine (Simple Cycle Operation)
5112 | Lube oil coolers B | Gas Turbine | Auxiliary | U1 | Forced - Immediate | 2013 | Gas | GG | 300 | Gas Turbine/Jet Engine (Simple Cycle Operation) | RFC | Winter | 12807.45 | 179 | 1 | 1 | 5112-Lube oil coolers B | U1-Forced - Immediate | 300-Gas Turbine/Jet Engine (Simple Cycle Operation)
5112 | Lube oil coolers B | Gas Turbine | Auxiliary | U1 | Forced - Immediate | 2013 | Oil | DI | 300 | Gas Turbine/Jet Engine (Simple Cycle Operation) | RFC | Summer | 54 | 54 | 1 | 1 | 5112-Lube oil coolers B | U1-Forced - Immediate | 300-Gas Turbine/Jet Engine (Simple Cycle Operation)
5112 | Lube oil coolers B | Gas Turbine | Auxiliary | U1 | Forced - Immediate | 2013 | Oil | KE | 300 | Gas Turbine/Jet Engine (Simple Cycle Operation) | NPCC | Off-Peak | 10.1333 | 19 | 1 | 1 | 5112-Lube oil coolers B | U1-Forced - Immediate | 300-Gas Turbine/Jet Engine (Simple Cycle Operation)
5112 | Lube oil coolers B | Gas Turbine | Auxiliary | D1 | Forced - Immediate | 2013 | Gas | GG | 850 | Combined Cycle Block | RFC | Off-Peak | 1716.6666 | 200 | 1 | 1 | 5112-Lube oil coolers B | D1-Forced - Immediate | 850-Combined Cycle Block
5112 | Lube oil coolers B | Gas Turbine | Auxiliary | D1 | Forced - Immediate | 2013 | Gas | GG | 850 | Combined Cycle Block | NPCC | Summer | 3344.4832 | 263 | 1 | 1 | 5112-Lube oil coolers B | D1-Forced - Immediate | 850-Combined Cycle Block
5112 | Lube oil coolers B | Gas Turbine | Auxiliary | U1 | Forced - Immediate | 2013 | Gas | GG | 851 | CC GT units | RFC | Off-Peak | 21.8716 | 119.3 | 1 | 1 | 5112-Lube oil coolers B | U1-Forced - Immediate | 851-CC GT units
5112 | Lube oil coolers B | Gas Turbine | Auxiliary | U1 | Forced - Immediate | 2013 | Gas | GG | 851 | CC GT units | RFC | Off-Peak | 52.4999 | 126 | 1 | 1 | 5112-Lube oil coolers B | U1-Forced - Immediate | 851-CC GT units
5112 | Lube oil coolers B | Gas Turbine | Auxiliary | U1 | Forced - Immediate | 2013 | Gas | GG | 851 | CC GT units | RFC | Off-Peak | 96.5999 | 126 | 1 | 1 | 5112-Lube oil coolers B | U1-Forced - Immediate | 851-CC GT units
5112 | Lube oil coolers B | Gas Turbine | Auxiliary | U1 | Forced - Immediate | 2013 | Gas | GG | 851 | CC GT units | WECC | Summer | 21603.375 | 86.5 | 1 | 1 | 5112-Lube oil coolers B | U1-Forced - Immediate | 851-CC GT units
5112 | Lube oil coolers B | Gas Turbine | Auxiliary | U1 | Forced - Immediate | 2013 | Gas | GG | 851 | CC GT units | RFC | Off-Peak | 49.7083 | 119.3 | 1 | 1 | 5112-Lube oil coolers B | U1-Forced - Immediate | 851-CC GT units
5112 | Lube oil coolers B | Gas Turbine | Auxiliary | U1 | Forced - Immediate | 2013 | Gas | GG | 851 | CC GT units | WECC | Off-Peak | 543.2499 | 159 | 1 | 1 | 5112-Lube oil coolers B | U1-Forced - Immediate | 851-CC GT units
5112 | Lube oil coolers B | Gas Turbine | Auxiliary | U1 | Forced - Immediate | 2013 | Gas | GG | 851 | CC GT units | MRO | Off-Peak | 71.3999 | 153 | 1 | 1 | 5112-Lube oil coolers B | U1-Forced - Immediate | 851-CC GT units
5112 | Lube oil coolers B | Gas Turbine | Auxiliary | D1 | Forced - Immediate | 2013 | Waste Heat | WH | 852 | CC steam units | RFC | Off-Peak | 21.8208 | 52.37 | 1 | 1 | 5112-Lube oil coolers B | D1-Forced - Immediate | 852-CC steam units
5112 | Lube oil coolers B | Gas Turbine | Auxiliary | D1 | Forced - Immediate | 2013 | Waste Heat | WH | 852 | CC steam units | RFC | Off-Peak | 10.9028 | 59.47 | 1 | 1 | 5112-Lube oil coolers B | D1-Forced - Immediate | 852-CC steam units
5112 | Lube oil coolers B | Gas Turbine | Auxiliary | D1 | Forced - Immediate | 2013 | Waste Heat | WH | 852 | CC steam units | RFC | Off-Peak | 22.2255 | 121.23 | 1 | 1 | 5112-Lube oil coolers B | D1-Forced - Immediate | 852-CC steam units
5112 | Lube oil coolers B | Gas Turbine | Auxiliary | D1 | Forced - Immediate | 2013 | Waste Heat | WH | 852 | CC steam units | RFC | Off-Peak | 40.1503 | 52.37 | 1 | 1 | 5112-Lube oil coolers B | D1-Forced - Immediate | 852-CC steam units
5112 | Lube oil coolers B | Gas Turbine | Auxiliary | D1 | Forced - Immediate | 2013 | Waste Heat | WH | 852 | CC steam units | WECC | Off-Peak | 427.0833 | 125 | 1 | 1 | 5112-Lube oil coolers B | D1-Forced - Immediate | 852-CC steam units
5112 | Lube oil coolers B | Gas Turbine | Auxiliary | D1 | Forced - Immediate | 2013 | Waste Heat | WH | 852 | CC steam units | RFC | Off-Peak | 24.7791 | 59.47 | 1 | 1 | 5112-Lube oil coolers B | D1-Forced - Immediate | 852-CC steam units
5112 | Lube oil coolers B | Gas Turbine | Auxiliary | D1 | Forced - Immediate | 2013 | Waste Heat | WH | 852 | CC steam units | MRO | Off-Peak | 29.8666 | 64 | 1 | 1 | 5112-Lube oil coolers B | D1-Forced - Immediate | 852-CC steam units
5112 | Lube oil coolers B | Gas Turbine | Auxiliary | U1 | Forced - Immediate | 2013 | Gas | GG | 852 | CC steam units | WECC | Summer | 10373.6533 | 41.6 | 1 | 1 | 5112-Lube oil coolers B | U1-Forced - Immediate | 852-CC steam units
5113 | Lube oil valves/piping | Gas Turbine | Auxiliary | U1 | Forced - Immediate | 2013 | Gas | GG | 300 | Gas Turbine/Jet Engine (Simple Cycle Operation) | MRO | Winter | 503.0666 | 98 | 1 | 1 | 5113-Lube oil valves/piping | U1-Forced - Immediate | 300-Gas Turbine/Jet Engine (Simple Cycle Operation)
5113 | Lube oil valves/piping | Gas Turbine | Auxiliary | D1 | Forced - Immediate | 2013 | Oil | OO | 300 | Gas Turbine/Jet Engine (Simple Cycle Operation) | MRO | Summer | 4894.1506 | 29.56 | 1 | 1 | 5113-Lube oil valves/piping | D1-Forced - Immediate | 300-Gas Turbine/Jet Engine (Simple Cycle Operation)
5113 | Lube oil valves/piping | Gas Turbine | Auxiliary | U1 | Forced - Immediate | 2013 | Gas | GG | 300 | Gas Turbine/Jet Engine (Simple Cycle Operation) | WECC | Off-Peak | 729.0833 | 65 | 1 | 1 | 5113-Lube oil valves/piping | U1-Forced - Immediate | 300-Gas Turbine/Jet Engine (Simple Cycle Operation)
5113 | Lube oil valves/piping | Gas Turbine | Auxiliary | U1 | Forced - Immediate | 2013 | Gas | GG | 300 | Gas Turbine/Jet Engine (Simple Cycle Operation) | MRO | Summer | 1195.8333 | 50 | 1 | 1 | 5113-Lube oil valves/piping | U1-Forced - Immediate | 300-Gas Turbine/Jet Engine (Simple Cycle Operation)
5113 | Lube oil valves/piping | Gas Turbine | Auxiliary | U1 | Forced - Immediate | 2013 | Gas | GG | 300 | Gas Turbine/Jet Engine (Simple Cycle Operation) | RFC | Winter | 1770.3 | 42 | 1 | 1 | 5113-Lube oil valves/piping | U1-Forced - Immediate | 300-Gas Turbine/Jet Engine (Simple Cycle Operation)
5113 | Lube oil valves/piping | Gas Turbine | Auxiliary | U1 | Forced - Immediate | 2013 | Gas | GG | 300 | Gas Turbine/Jet Engine (Simple Cycle Operation) | SERC | Off-Peak | 868.8541 | 109.75 | 1 | 1 | 5113-Lube oil valves/piping | U1-Forced - Immediate | 300-Gas Turbine/Jet Engine (Simple Cycle Operation)
5113 | Lube oil valves/piping | Gas Turbine | Auxiliary | U1 | Forced - Immediate | 2013 | Gas | GG | 300 | Gas Turbine/Jet Engine (Simple Cycle Operation) | SERC | Off-Peak | 96.82 | 48.41 | 1 | 1 | 5113-Lube oil valves/piping | U1-Forced - Immediate | 300-Gas Turbine/Jet Engine (Simple Cycle Operation)
5113 | Lube oil valves/piping | Gas Turbine | Auxiliary | U1 | Forced - Immediate | 2013 | Gas | GG | 300 | Gas Turbine/Jet Engine (Simple Cycle Operation) | RFC | Summer | 109.2 | 156 | 1 | 1 | 5113-Lube oil valves/piping | U1-Forced - Immediate | 300-Gas Turbine/Jet Engine (Simple Cycle Operation)
5113 | Lube oil valves/piping | Gas Turbine | Auxiliary | U1 | Forced - Immediate | 2013 | Gas | GG | 300 | Gas Turbine/Jet Engine (Simple Cycle Operation) | NPCC | Off-Peak | 70.8066 | 55.9 | 1 | 1 | 5113-Lube oil valves/piping | U1-Forced - Immediate | 300-Gas Turbine/Jet Engine (Simple Cycle Operation)
5113 | Lube oil valves/piping | Gas Turbine | Auxiliary | U1 | Forced - Immediate | 2013 | Gas | GG | 300 | Gas Turbine/Jet Engine (Simple Cycle Operation) | NPCC | Summer | 1610.95 | 95.7 | 1 | 1 | 5113-Lube oil valves/piping | U1-Forced - Immediate | 300-Gas Turbine/Jet Engine (Simple Cycle Operation)
5113 | Lube oil valves/piping | Gas Turbine | Auxiliary | U1 | Forced - Immediate | 2013 | Oil | DI | 300 | Gas Turbine/Jet Engine (Simple Cycle Operation) | NPCC | Winter | 3.2833 | 19.7 | 1 | 1 | 5113-Lube oil valves/piping | U1-Forced - Immediate | 300-Gas Turbine/Jet Engine (Simple Cycle Operation)
5113 | Lube oil valves/piping | Gas Turbine | Auxiliary | U1 | Forced - Immediate | 2013 | Oil | OO | 300 | Gas Turbine/Jet Engine (Simple Cycle Operation) | MRO | Off-Peak | 5487.1666 | 55 | 1 | 1 | 5113-Lube oil valves/piping | U1-Forced - Immediate | 300-Gas Turbine/Jet Engine (Simple Cycle Operation)
5113 | Lube oil valves/piping | Gas Turbine | Auxiliary | D1 | Forced - Immediate | 2013 | Gas | GG | 850 | Combined Cycle Block | RFC | Off-Peak | 60.9666 | 62 | 1 | 1 | 5113-Lube oil valves/piping | D1-Forced - Immediate | 850-Combined Cycle Block
5113 | Lube oil valves/piping | Gas Turbine | Auxiliary | U2 | Forced - Delayed | 2013 | Gas | GG | 851 | CC GT units | WECC | Off-Peak | 123.2 | 176 | 1 | 1 | 5113-Lube oil valves/piping | U2-Forced - Delayed | 851-CC GT units
5113 | Lube oil valves/piping | Gas Turbine | Auxiliary | U1 | Forced - Immediate | 2013 | Gas | GG | 851 | CC GT units | SERC | Winter | 3919.2499 | 183 | 1 | 1 | 5113-Lube oil valves/piping | U1-Forced - Immediate | 851-CC GT units
5113 | Lube oil valves/piping | Gas Turbine | Auxiliary | U1 | Forced - Immediate | 2013 | Gas | GG | 851 | CC GT units | WECC | Off-Peak | 540.5999 | 153 | 1 | 1 | 5113-Lube oil valves/piping | U1-Forced - Immediate | 851-CC GT units
5113 | Lube oil valves/piping | Gas Turbine | Auxiliary | SF | Startup Failure | 2013 | Gas | GG | 851 | CC GT units | TRE | Winter | 235.3 | 181 | 1 | 1 | 5113-Lube oil valves/piping | SF-Startup Failure | 851-CC GT units
5113 | Lube oil valves/piping | Gas Turbine | Auxiliary | U1 | Forced - Immediate | 2013 | Gas | GG | 851 | CC GT units | MRO | Summer | 320.8333 | 154 | 1 | 1 | 5113-Lube oil valves/piping | U1-Forced - Immediate | 851-CC GT units
5113 | Lube oil valves/piping | Gas Turbine | Auxiliary | U1 | Forced - Immediate | 2013 | Gas | GG | 851 | CC GT units | SERC | Off-Peak | 733.65 | 201 | 1 | 1 | 5113-Lube oil valves/piping | U1-Forced - Immediate | 851-CC GT units
5113 | Lube oil valves/piping | Gas Turbine | Auxiliary | D1 | Forced - Immediate | 2013 | Gas | GG | 852 | CC steam units | MRO | Summer | 244.8333 | 113 | 1 | 1 | 5113-Lube oil valves/piping | D1-Forced - Immediate | 852-CC steam units
5113 | Lube oil valves/piping | Gas Turbine | Auxiliary | D1 | Forced - Immediate | 2013 | Waste Heat | WH | 852 | CC steam units | SERC | Off-Peak | 720.875 | 197.5 | 1 | 1 | 5113-Lube oil valves/piping | D1-Forced - Immediate | 852-CC steam units
5113 | Lube oil valves/piping | Gas Turbine | Auxiliary | D2 | Forced - Delayed | 2013 | Waste Heat | WH | 852 | CC steam units | WECC | Off-Peak | 86.1 | 123 | 1 | 1 | 5113-Lube oil valves/piping | D2-Forced - Delayed | 852-CC steam units
5114 | Lube oil filters | Gas Turbine | Auxiliary | SF | Startup Failure | 2013 | Oil | KE | 300 | Gas Turbine/Jet Engine (Simple Cycle Operation) | NPCC | Summer | 153 | 17 | 1 | 1 | 5114-Lube oil filters | SF-Startup Failure | 300-Gas Turbine/Jet Engine (Simple Cycle Operation)
5114 | Lube oil filters | Gas Turbine | Auxiliary | U1 | Forced - Immediate | 2013 | Gas | GG | 300 | Gas Turbine/Jet Engine (Simple Cycle Operation) | RFC | Off-Peak | 96.8 | 44 | 1 | 1 | 5114-Lube oil filters | U1-Forced - Immediate | 300-Gas Turbine/Jet Engine (Simple Cycle Operation)
5114 | Lube oil filters | Gas Turbine | Auxiliary | U1 | Forced - Immediate | 2013 | Gas | GG | 300 | Gas Turbine/Jet Engine (Simple Cycle Operation) | RFC | Summer | 40.6 | 42 | 1 | 1 | 5114-Lube oil filters | U1-Forced - Immediate | 300-Gas Turbine/Jet Engine (Simple Cycle Operation)
5114 | Lube oil filters | Gas Turbine | Auxiliary | U1 | Forced - Immediate | 2013 | Gas | GG | 300 | Gas Turbine/Jet Engine (Simple Cycle Operation) | TRE | Off-Peak | 142.6666 | 80 | 1 | 1 | 5114-Lube oil filters | U1-Forced - Immediate | 300-Gas Turbine/Jet Engine (Simple Cycle Operation)
5114 | Lube oil filters | Gas Turbine | Auxiliary | U1 | Forced - Immediate | 2013 | Gas | GG | 300 | Gas Turbine/Jet Engine (Simple Cycle Operation) | WECC | Winter | 872.6333 | 47 | 1 | 1 | 5114-Lube oil filters | U1-Forced - Immediate | 300-Gas Turbine/Jet Engine (Simple Cycle Operation)
5114 | Lube oil filters | Gas Turbine | Auxiliary | U1 | Forced - Immediate | 2013 | Gas | GG | 300 | Gas Turbine/Jet Engine (Simple Cycle Operation) | WECC | Winter | 137.0833 | 47 | 1 | 1 | 5114-Lube oil filters | U1-Forced - Immediate | 300-Gas Turbine/Jet Engine (Simple Cycle Operation)
5114 | Lube oil filters | Gas Turbine | Auxiliary | U1 | Forced - Immediate | 2013 | Gas | GG | 300 | Gas Turbine/Jet Engine (Simple Cycle Operation) | RFC | Off-Peak | 107.8 | 44 | 1 | 1 | 5114-Lube oil filters | U1-Forced - Immediate | 300-Gas Turbine/Jet Engine (Simple Cycle Operation)
5114 | Lube oil filters | Gas Turbine | Auxiliary | U1 | Forced - Immediate | 2013 | Gas | GG | 300 | Gas Turbine/Jet Engine (Simple Cycle Operation) | WECC | Winter | 157.45 | 47 | 1 | 1 | 5114-Lube oil filters | U1-Forced - Immediate | 300-Gas Turbine/Jet Engine (Simple Cycle Operation)
5114 | Lube oil filters | Gas Turbine | Auxiliary | U1 | Forced - Immediate | 2013 | Gas | GG | 300 | Gas Turbine/Jet Engine (Simple Cycle Operation) | WECC | Winter | 2693.8833 | 47 | 1 | 1 | 5114-Lube oil filters | U1-Forced - Immediate | 300-Gas Turbine/Jet Engine (Simple Cycle Operation)
5114 | Lube oil filters | Gas Turbine | Auxiliary | D1 | Forced - Immediate | 2013 | Gas | GG | 300 | Gas Turbine/Jet Engine (Simple Cycle Operation) | MRO | Winter | 0 | 0 | 1 | 1 | 5114-Lube oil filters | D1-Forced - Immediate | 300-Gas Turbine/Jet Engine (Simple Cycle Operation)
5114 | Lube oil filters | Gas Turbine | Auxiliary | U1 | Forced - Immediate | 2013 | Gas | GG | 300 | Gas Turbine/Jet Engine (Simple Cycle Operation) | RFC | Summer | 42 | 42 | 1 | 1 | 5114-Lube oil filters | U1-Forced - Immediate | 300-Gas Turbine/Jet Engine (Simple Cycle Operation)
5114 | Lube oil filters | Gas Turbine | Auxiliary | SF | Startup Failure | 2013 | Gas | GG | 300 | Gas Turbine/Jet Engine (Simple Cycle Operation) | SERC | Off-Peak | 8.2083 | 49.25 | 1 | 1 | 5114-Lube oil filters | SF-Startup Failure | 300-Gas Turbine/Jet Engine (Simple Cycle Operation)
5114 | Lube oil filters | Gas Turbine | Auxiliary | U1 | Forced - Immediate | 2013 | Gas | GG | 850 | Combined Cycle Block | WECC | Off-Peak | 8162 | 88 | 1 | 1 | 5114-Lube oil filters | U1-Forced - Immediate | 850-Combined Cycle Block
5114 | Lube oil filters | Gas Turbine | Auxiliary | U1 | Forced - Immediate | 2013 | Gas | GG | 850 | Combined Cycle Block | WECC | Summer | 26850 | 100 | 1 | 1 | 5114-Lube oil filters | U1-Forced - Immediate | 850-Combined Cycle Block
5114 | Lube oil filters | Gas Turbine | Auxiliary | U1 | Forced - Immediate | 2013 | Gas | GG | 850 | Combined Cycle Block | WECC | Off-Peak | 44 | 88 | 1 | 1 | 5114-Lube oil filters | U1-Forced - Immediate | 850-Combined Cycle Block
5114 | Lube oil filters | Gas Turbine | Auxiliary | U1 | Forced - Immediate | 2013 | Gas | GG | 850 | Combined Cycle Block | WECC | Off-Peak | 1570.8 | 88 | 1 | 1 | 5114-Lube oil filters | U1-Forced - Immediate | 850-Combined Cycle Block
5114 | Lube oil filters | Gas Turbine | Auxiliary | U2 | Forced - Delayed | 2013 | Gas | GG | 851 | CC GT units | WECC | Winter | 129.6 | 72 | 1 | 1 | 5114-Lube oil filters | U2-Forced - Delayed | 851-CC GT units
5114 | Lube oil filters | Gas Turbine | Auxiliary | U2 | Forced - Delayed | 2013 | Gas | GG | 851 | CC GT units | MRO | Off-Peak | 351.6 | 36 | 1 | 1 | 5114-Lube oil filters | U2-Forced - Delayed | 851-CC GT units
5114 | Lube oil filters | Gas Turbine | Auxiliary | U1 | Forced - Immediate | 2013 | Gas | GG | 851 | CC GT units | WECC | Summer | 254.9167 | 35 | 1 | 1 | 5114-Lube oil filters | U1-Forced - Immediate | 851-CC GT units
5114 | Lube oil filters | Gas Turbine | Auxiliary | U2 | Forced - Delayed | 2013 | Gas | GG | 851 | CC GT units | WECC | Winter | 58.8 | 72 | 1 | 1 | 5114-Lube oil filters | U2-Forced - Delayed | 851-CC GT units
5114 | Lube oil filters | Gas Turbine | Auxiliary | D1 | Forced - Immediate | 2013 | Gas | GG | 852 | CC steam units | WECC | Winter | 27.9136 | 34.18 | 1 | 1 | 5114-Lube oil filters | D1-Forced - Immediate | 852-CC steam units
5114 | Lube oil filters | Gas Turbine | Auxiliary | D1 | Forced - Immediate | 2013 | Gas | GG | 852 | CC steam units | WECC | Winter | 61.524 | 34.18 | 1 | 1 | 5114-Lube oil filters | D1-Forced - Immediate | 852-CC steam units
5114 | Lube oil filters | Gas Turbine | Auxiliary | U1 | Forced - Immediate | 2013 | Gas | GG | 861 | CoG GT units | TRE | Off-Peak | 1678 | 120 | 1 | 1 | 5114-Lube oil filters | U1-Forced - Immediate | 861-CoG GT units
5115 | Oil vapor extractor | Gas Turbine | Auxiliary | U1 | Forced - Immediate | 2013 | Gas | GG | 300 | Gas Turbine/Jet Engine (Simple Cycle Operation) | TRE | Winter | 140 | 80 | 1 | 1 | 5115-Oil vapor extractor | U1-Forced - Immediate | 300-Gas Turbine/Jet Engine (Simple Cycle Operation)
5115 | Oil vapor extractor | Gas Turbine | Auxiliary | U1 | Forced - Immediate | 2013 | Gas | GG | 300 | Gas Turbine/Jet Engine (Simple Cycle Operation) | TRE | Off-Peak | 136 | 80 | 1 | 1 | 5115-Oil vapor extractor | U1-Forced - Immediate | 300-Gas Turbine/Jet Engine (Simple Cycle Operation)
5115 | Oil vapor extractor | Gas Turbine | Auxiliary | U1 | Forced - Immediate | 2013 | Gas | GG | 300 | Gas Turbine/Jet Engine (Simple Cycle Operation) | WECC | Winter | 352.6666 | 92 | 1 | 1 | 5115-Oil vapor extractor | U1-Forced - Immediate | 300-Gas Turbine/Jet Engine (Simple Cycle Operation)
5115 | Oil vapor extractor | Gas Turbine | Auxiliary | U2 | Forced - Delayed | 2013 | Gas | GG | 300 | Gas Turbine/Jet Engine (Simple Cycle Operation) | NPCC | Summer | 381.9833 | 55.9 | 1 | 1 | 5115-Oil vapor extractor | U2-Forced - Delayed | 300-Gas Turbine/Jet Engine (Simple Cycle Operation)
5115 | Oil vapor extractor | Gas Turbine | Auxiliary | U1 | Forced - Immediate | 2013 | Gas | GG | 300 | Gas Turbine/Jet Engine (Simple Cycle Operation) | TRE | Summer | 240 | 80 | 1 | 1 | 5115-Oil vapor extractor | U1-Forced - Immediate | 300-Gas Turbine/Jet Engine (Simple Cycle Operation)
5115 | Oil vapor extractor | Gas Turbine | Auxiliary | U1 | Forced - Immediate | 2013 | Gas | GG | 300 | Gas Turbine/Jet Engine (Simple Cycle Operation) | TRE | Winter | 144 | 80 | 1 | 1 | 5115-Oil vapor extractor | U1-Forced - Immediate | 300-Gas Turbine/Jet Engine (Simple Cycle Operation)
5115 | Oil vapor extractor | Gas Turbine | Auxiliary | D1 | Forced - Immediate | 2013 | Gas | GG | 810 | Multi-boiler/Multi-turbine | NPCC | Off-Peak | 3660 | 146.4 | 1 | 1 | 5115-Oil vapor extractor | D1-Forced - Immediate | 810-Multi-boiler/Multi-turbine
5115 | Oil vapor extractor | Gas Turbine | Auxiliary | SF | Startup Failure | 2013 | Gas | GG | 851 | CC GT units | WECC | Summer | 522.6666 | 160 | 1 | 1 | 5115-Oil vapor extractor | SF-Startup Failure | 851-CC GT units
5116 | Power Augmentation System Equipment B | Gas Turbine | Auxiliary | D1 | Forced - Immediate | 2013 | Gas | GG | 300 | Gas Turbine/Jet Engine (Simple Cycle Operation) | SERC | Summer | 3.825 | 4.25 | 1 | 1 | 5116-Power Augmentation System Equipment B | D1-Forced - Immediate | 300-Gas Turbine/Jet Engine (Simple Cycle Operation)
5116 | Power Augmentation System Equipment B | Gas Turbine | Auxiliary | D1 | Forced - Immediate | 2013 | Gas | GG | 300 | Gas Turbine/Jet Engine (Simple Cycle Operation) | MRO | Summer | 4.5 | 3.6 | 1 | 1 | 5116-Power Augmentation System Equipment B | D1-Forced - Immediate | 300-Gas Turbine/Jet Engine (Simple Cycle Operation)
5116 | Power Augmentation System Equipment B | Gas Turbine | Auxiliary | D1 | Forced - Immediate | 2013 | Gas | GG | 300 | Gas Turbine/Jet Engine (Simple Cycle Operation) | MRO | Summer | 21.6 | 3.6 | 1 | 1 | 5116-Power Augmentation System Equipment B | D1-Forced - Immediate | 300-Gas Turbine/Jet Engine (Simple Cycle Operation)
5116 | Power Augmentation System Equipment B | Gas Turbine | Auxiliary | D1 | Forced - Immediate | 2013 | Gas | GG | 300 | Gas Turbine/Jet Engine (Simple Cycle Operation) | SERC | Summer | 0.46667 | 3.5 | 1 | 1 | 5116-Power Augmentation System Equipment B | D1-Forced - Immediate | 300-Gas Turbine/Jet Engine (Simple Cycle Operation)
5116 | Power Augmentation System Equipment B | Gas Turbine | Auxiliary | D1 | Forced - Immediate | 2013 | Gas | GG | 300 | Gas Turbine/Jet Engine (Simple Cycle Operation) | SERC | Winter | 22.925 | 5.25 | 1 | 1 | 5116-Power Augmentation System Equipment B | D1-Forced - Immediate | 300-Gas Turbine/Jet Engine (Simple Cycle Operation)
5116 | Power Augmentation System Equipment B | Gas Turbine | Auxiliary | D1 | Forced - Immediate | 2013 | Gas | GG | 300 | Gas Turbine/Jet Engine (Simple Cycle Operation) | SERC | Off-Peak | 5.075 | 7.25 | 1 | 1 | 5116-Power Augmentation System Equipment B | D1-Forced - Immediate | 300-Gas Turbine/Jet Engine (Simple Cycle Operation)
5116 | Power Augmentation System Equipment B | Gas Turbine | Auxiliary | D1 | Forced - Immediate | 2013 | Gas | GG | 300 | Gas Turbine/Jet Engine (Simple Cycle Operation) | SERC | Summer | 1.1 | 5.5 | 1 | 1 | 5116-Power Augmentation System Equipment B | D1-Forced - Immediate | 300-Gas Turbine/Jet Engine (Simple Cycle Operation)
5116 | Power Augmentation System Equipment B | Gas Turbine | Auxiliary | D1 | Forced - Immediate | 2013 | Gas | GG | 300 | Gas Turbine/Jet Engine (Simple Cycle Operation) | MRO | Summer | 3 | 3.6 | 1 | 1 | 5116-Power Augmentation System Equipment B | D1-Forced - Immediate | 300-Gas Turbine/Jet Engine (Simple Cycle Operation)
5116 | Power Augmentation System Equipment B | Gas Turbine | Auxiliary | D1 | Forced - Immediate | 2013 | Gas | GG | 300 | Gas Turbine/Jet Engine (Simple Cycle Operation) | SERC | Off-Peak | 4.7917 | 6.25 | 1 | 1 | 5116-Power Augmentation System Equipment B | D1-Forced - Immediate | 300-Gas Turbine/Jet Engine (Simple Cycle Operation)
5116 | Power Augmentation System Equipment B | Gas Turbine | Auxiliary | D1 | Forced - Immediate | 2013 | Gas | GG | 300 | Gas Turbine/Jet Engine (Simple Cycle Operation) | MRO | Summer | 2.7 | 3.6 | 1 | 1 | 5116-Power Augmentation System Equipment B | D1-Forced - Immediate | 300-Gas Turbine/Jet Engine (Simple Cycle Operation)
5116 | Power Augmentation System Equipment B | Gas Turbine | Auxiliary | D1 | Forced - Immediate | 2013 | Gas | GG | 850 | Combined Cycle Block | NPCC | Winter | 1688.96 | 263.9 | 1 | 1 | 5116-Power Augmentation System Equipment B | D1-Forced - Immediate | 850-Combined Cycle Block
5116 | Power Augmentation System Equipment B | Gas Turbine | Auxiliary | D1 | Forced - Immediate | 2013 | Gas | GG | 850 | Combined Cycle Block | NPCC | Summer | 1527.7499 | 135 | 1 | 1 | 5116-Power Augmentation System Equipment B | D1-Forced - Immediate | 850-Combined Cycle Block
5116 | Power Augmentation System Equipment B | Gas Turbine | Auxiliary | D1 | Forced - Immediate | 2013 | Gas | GG | 851 | CC GT units | SERC | Summer | 90.7667 | 14 | 1 | 1 | 5116-Power Augmentation System Equipment B | D1-Forced - Immediate | 851-CC GT units
5116 | Power Augmentation System Equipment B | Gas Turbine | Auxiliary | U1 | Forced - Immediate | 2013 | Gas | GG | 851 | CC GT units | RFC | Off-Peak | 126 | 126 | 1 | 1 | 5116-Power Augmentation System Equipment B | U1-Forced - Immediate | 851-CC GT units
5116 | Power Augmentation System Equipment B | Gas Turbine | Auxiliary | U1 | Forced - Immediate | 2013 | Gas | GG | 851 | CC GT units | RFC | Off-Peak | 25.2 | 126 | 1 | 1 | 5116-Power Augmentation System Equipment B | U1-Forced - Immediate | 851-CC GT units
5116 | Power Augmentation System Equipment B | Gas Turbine | Auxiliary | D1 | Forced - Immediate | 2013 | Gas | GG | 851 | CC GT units | WECC | Off-Peak | 633.25 | 149 | 1 | 1 | 5116-Power Augmentation System Equipment B | D1-Forced - Immediate | 851-CC GT units
5116 | Power Augmentation System Equipment B | Gas Turbine | Auxiliary | D1 | Forced - Immediate | 2013 | Gas | GG | 851 | CC GT units | WECC | Off-Peak | 2123.25 | 149 | 1 | 1 | 5116-Power Augmentation System Equipment B | D1-Forced - Immediate | 851-CC GT units
5116 | Power Augmentation System Equipment B | Gas Turbine | Auxiliary | D1 | Forced - Immediate | 2013 | Gas | GG | 851 | CC GT units | RFC | Summer | 576 | 18 | 1 | 1 | 5116-Power Augmentation System Equipment B | D1-Forced - Immediate | 851-CC GT units
5116 | Power Augmentation System Equipment B | Gas Turbine | Auxiliary | D1 | Forced - Immediate | 2013 | Gas | GG | 851 | CC GT units | RFC | Summer | 1440 | 18 | 1 | 1 | 5116-Power Augmentation System Equipment B | D1-Forced - Immediate | 851-CC GT units
5116 | Power Augmentation System Equipment B | Gas Turbine | Auxiliary | D1 | Forced - Immediate | 2013 | Gas | GG | 851 | CC GT units | RFC | Summer | 6142.5 | 18 | 1 | 1 | 5116-Power Augmentation System Equipment B | D1-Forced - Immediate | 851-CC GT units
5116 | Power Augmentation System Equipment B | Gas Turbine | Auxiliary | D1 | Forced - Immediate | 2013 | Waste Heat | WH | 852 | CC steam units | RFC | Summer | 561.6 | 11.7 | 1 | 1 | 5116-Power Augmentation System Equipment B | D1-Forced - Immediate | 852-CC steam units
5116 | Power Augmentation System Equipment B | Gas Turbine | Auxiliary | D1 | Forced - Immediate | 2013 | Waste Heat | WH | 852 | CC steam units | SERC | Winter | 153.7083 | 108.5 | 1 | 1 | 5116-Power Augmentation System Equipment B | D1-Forced - Immediate | 852-CC steam units
5116 | Power Augmentation System Equipment B | Gas Turbine | Auxiliary | D1 | Forced - Immediate | 2013 | Waste Heat | WH | 852 | CC steam units | RFC | Summer | 694.4 | 21.7 | 1 | 1 | 5116-Power Augmentation System Equipment B | D1-Forced - Immediate | 852-CC steam units
5116 | Power Augmentation System Equipment B | Gas Turbine | Auxiliary | D1 | Forced - Immediate | 2013 | Waste Heat | WH | 852 | CC steam units | RFC | Off-Peak | 58.63 | 58.63 | 1 | 1 | 5116-Power Augmentation System Equipment B | D1-Forced - Immediate | 852-CC steam units
5116 | Power Augmentation System Equipment B | Gas Turbine | Auxiliary | D1 | Forced - Immediate | 2013 | Waste Heat | WH | 852 | CC steam units | RFC | Summer | 3412.5 | 10 | 1 | 1 | 5116-Power Augmentation System Equipment B | D1-Forced - Immediate | 852-CC steam units
5116 | Power Augmentation System Equipment B | Gas Turbine | Auxiliary | D1 | Forced - Immediate | 2013 | Waste Heat | WH | 852 | CC steam units | RFC | Off-Peak | 13.208 | 66.04 | 1 | 1 | 5116-Power Augmentation System Equipment B | D1-Forced - Immediate | 852-CC steam units
5116 | Power Augmentation System Equipment B | Gas Turbine | Auxiliary | U1 | Forced - Immediate | 2013 | Gas | GG | 861 | CoG GT units | TRE | Summer | 16.6833 | 77 | 1 | 1 | 5116-Power Augmentation System Equipment B | U1-Forced - Immediate | 861-CoG GT units
5120 | Hydraulic oil system A | Gas Turbine | Auxiliary | SF | Startup Failure | 2013 | Gas | GG | 300 | Gas Turbine/Jet Engine (Simple Cycle Operation) | WECC | Off-Peak | 7.6666 | 92 | 1 | 1 | 5120-Hydraulic oil system A | SF-Startup Failure | 300-Gas Turbine/Jet Engine (Simple Cycle Operation)
5120 | Hydraulic oil system A | Gas Turbine | Auxiliary | SF | Startup Failure | 2013 | Gas | GG | 300 | Gas Turbine/Jet Engine (Simple Cycle Operation) | NPCC | Winter | 10.39 | 62.34 | 1 | 1 | 5120-Hydraulic oil system A | SF-Startup Failure | 300-Gas Turbine/Jet Engine (Simple Cycle Operation)
5120 | Hydraulic oil system A | Gas Turbine | Auxiliary | SF | Startup Failure | 2013 | Gas | GG | 300 | Gas Turbine/Jet Engine (Simple Cycle Operation) | WECC | Winter | 30 | 50 | 2 | 2 | 5120-Hydraulic oil system A | SF-Startup Failure | 300-Gas Turbine/Jet Engine (Simple Cycle Operation)
5120 | Hydraulic oil system A | Gas Turbine | Auxiliary | SF | Startup Failure | 2013 | Oil | DI | 300 | Gas Turbine/Jet Engine (Simple Cycle Operation) | NPCC | Summer | 29.87 | 17.4 | 1 | 1 | 5120-Hydraulic oil system A | SF-Startup Failure | 300-Gas Turbine/Jet Engine (Simple Cycle Operation)
5120 | Hydraulic oil system A | Gas Turbine | Auxiliary | U1 | Forced - Immediate | 2013 | Gas | GG | 300 | Gas Turbine/Jet Engine (Simple Cycle Operation) | WECC | Off-Peak | 169.7332 | 152 | 1 | 1 | 5120-Hydraulic oil system A | U1-Forced - Immediate | 300-Gas Turbine/Jet Engine (Simple Cycle Operation)
5120 | Hydraulic oil system A | Gas Turbine | Auxiliary | U1 | Forced - Immediate | 2013 | Gas | GG | 300 | Gas Turbine/Jet Engine (Simple Cycle Operation) | WECC | Off-Peak | 453.4666 | 152 | 1 | 1 | 5120-Hydraulic oil system A | U1-Forced - Immediate | 300-Gas Turbine/Jet Engine (Simple Cycle Operation)
5120 | Hydraulic oil system A | Gas Turbine | Auxiliary | U1 | Forced - Immediate | 2013 | Gas | GG | 300 | Gas Turbine/Jet Engine (Simple Cycle Operation) | NPCC | Summer | 19.8075 | 62.55 | 1 | 1 | 5120-Hydraulic oil system A | U1-Forced - Immediate | 300-Gas Turbine/Jet Engine (Simple Cycle Operation)
5120 | Hydraulic oil system A | Gas Turbine | Auxiliary | U1 | Forced - Immediate | 2013 | Gas | GG | 300 | Gas Turbine/Jet Engine (Simple Cycle Operation) | SERC | Summer | 29.3333 | 22 | 1 | 1 | 5120-Hydraulic oil system A | U1-Forced - Immediate | 300-Gas Turbine/Jet Engine (Simple Cycle Operation)
5120 | Hydraulic oil system A | Gas Turbine | Auxiliary | U1 | Forced - Immediate | 2013 | Oil | DI | 300 | Gas Turbine/Jet Engine (Simple Cycle Operation) | WECC | Summer | 92.8 | 16 | 1 | 1 | 5120-Hydraulic oil system A | U1-Forced - Immediate | 300-Gas Turbine/Jet Engine (Simple Cycle Operation)
5120 | Hydraulic oil system A | Gas Turbine | Auxiliary | SF | Startup Failure | 2013 | Gas | GG | 300 | Gas Turbine/Jet Engine (Simple Cycle Operation) | NPCC | Winter | 27.014 | 62.34 | 1 | 1 | 5120-Hydraulic oil system A | SF-Startup Failure | 300-Gas Turbine/Jet Engine (Simple Cycle Operation)
5120 | Hydraulic oil system A | Gas Turbine | Auxiliary | U1 | Forced - Immediate | 2013 | Gas | GG | 300 | Gas Turbine/Jet Engine (Simple Cycle Operation) | WECC | Off-Peak | 6.1333 | 92 | 1 | 1 | 5120-Hydraulic oil system A | U1-Forced - Immediate | 300-Gas Turbine/Jet Engine (Simple Cycle Operation)
5120 | Hydraulic oil system A | Gas Turbine | Auxiliary | U1 | Forced - Immediate | 2013 | Gas | GG | 300 | Gas Turbine/Jet Engine (Simple Cycle Operation) | WECC | Summer | 124.1332 | 152 | 1 | 1 | 5120-Hydraulic oil system A | U1-Forced - Immediate | 300-Gas Turbine/Jet Engine (Simple Cycle Operation)
5120 | Hydraulic oil system A | Gas Turbine | Auxiliary | U1 | Forced - Immediate | 2013 | Gas | GG | 300 | Gas Turbine/Jet Engine (Simple Cycle Operation) | MRO | Summer | 194.1667 | 50 | 1 | 1 | 5120-Hydraulic oil system A | U1-Forced - Immediate | 300-Gas Turbine/Jet Engine (Simple Cycle Operation)
5120 | Hydraulic oil system A | Gas Turbine | Auxiliary | U1 | Forced - Immediate | 2013 | Gas | GG | 300 | Gas Turbine/Jet Engine (Simple Cycle Operation) | WECC | Winter | 15007.4666 | 76 | 1 | 1 | 5120-Hydraulic oil system A | U1-Forced - Immediate | 300-Gas Turbine/Jet Engine (Simple Cycle Operation)
5120 | Hydraulic oil system A | Gas Turbine | Auxiliary | U1 | Forced - Immediate | 2013 | Oil | DI | 300 | Gas Turbine/Jet Engine (Simple Cycle Operation) | NPCC | Winter | 7.2333 | 21.7 | 1 | 1 | 5120-Hydraulic oil system A | U1-Forced - Immediate | 300-Gas Turbine/Jet Engine (Simple Cycle Operation)
5120 | Hydraulic oil system A | Gas Turbine | Auxiliary | D1 | Forced - Immediate | 2013 | Gas | GG | 300 | Gas Turbine/Jet Engine (Simple Cycle Operation) | MRO | Summer | 295.4167 | 25 | 1 | 1 | 5120-Hydraulic oil system A | D1-Forced - Immediate | 300-Gas Turbine/Jet Engine (Simple Cycle Operation)
5120 | Hydraulic oil system A | Gas Turbine | Auxiliary | SF | Startup Failure | 2013 | Gas | GG | 300 | Gas Turbine/Jet Engine (Simple Cycle Operation) | SERC | Summer | 124 | 120 | 1 | 1 | 5120-Hydraulic oil system A | SF-Startup Failure | 300-Gas Turbine/Jet Engine (Simple Cycle Operation)
5120 | Hydraulic oil system A | Gas Turbine | Auxiliary | SF | Startup Failure | 2013 | Gas | GG | 300 | Gas Turbine/Jet Engine (Simple Cycle Operation) | MRO | Summer | 1240.7 | 57 | 1 | 1 | 5120-Hydraulic oil system A | SF-Startup Failure | 300-Gas Turbine/Jet Engine (Simple Cycle Operation)
5120 | Hydraulic oil system A | Gas Turbine | Auxiliary | SF | Startup Failure | 2013 | Gas | GG | 300 | Gas Turbine/Jet Engine (Simple Cycle Operation) | RFC | Winter | 60.695 | 19.9 | 1 | 1 | 5120-Hydraulic oil system A | SF-Startup Failure | 300-Gas Turbine/Jet Engine (Simple Cycle Operation)
5120 | Hydraulic oil system A | Gas Turbine | Auxiliary | U1 | Forced - Immediate | 2013 | Gas | GG | 300 | Gas Turbine/Jet Engine (Simple Cycle Operation) | TRE | Off-Peak | 352 | 80 | 1 | 1 | 5120-Hydraulic oil system A | U1-Forced - Immediate | 300-Gas Turbine/Jet Engine (Simple Cycle Operation)
5120 | Hydraulic oil system A | Gas Turbine | Auxiliary | U1 | Forced - Immediate | 2013 | Gas | GG | 300 | Gas Turbine/Jet Engine (Simple Cycle Operation) | WECC | Summer | 56.3667 | 38 | 1 | 1 | 5120-Hydraulic oil system A | U1-Forced - Immediate | 300-Gas Turbine/Jet Engine (Simple Cycle Operation)
5120 | Hydraulic oil system A | Gas Turbine | Auxiliary | U1 | Forced - Immediate | 2013 | Gas | GG | 300 | Gas Turbine/Jet Engine (Simple Cycle Operation) | WECC | Summer | 348.725 | 48.1 | 1 | 1 | 5120-Hydraulic oil system A | U1-Forced - Immediate | 300-Gas Turbine/Jet Engine (Simple Cycle Operation)
5120 | Hydraulic oil system A | Gas Turbine | Auxiliary | U1 | Forced - Immediate | 2013 | Gas | GG | 300 | Gas Turbine/Jet Engine (Simple Cycle Operation) | WECC | Summer | 351.3332 | 170 | 1 | 1 | 5120-Hydraulic oil system A | U1-Forced - Immediate | 300-Gas Turbine/Jet Engine (Simple Cycle Operation)
5120 | Hydraulic oil system A | Gas Turbine | Auxiliary | U1 | Forced - Immediate | 2013 | Gas | GG | 300 | Gas Turbine/Jet Engine (Simple Cycle Operation) | MRO | Summer | 651.3 | 78 | 1 | 1 | 5120-Hydraulic oil system A | U1-Forced - Immediate | 300-Gas Turbine/Jet Engine (Simple Cycle Operation)
5120 | Hydraulic oil system A | Gas Turbine | Auxiliary | U1 | Forced - Immediate | 2013 | Gas | GG | 300 | Gas Turbine/Jet Engine (Simple Cycle Operation) | SERC | Summer | 1232 | 154 | 1 | 1 | 5120-Hydraulic oil system A | U1-Forced - Immediate | 300-Gas Turbine/Jet Engine (Simple Cycle Operation)
5120 | Hydraulic oil system A | Gas Turbine | Auxiliary | U1 | Forced - Immediate | 2013 | Gas | GG | 300 | Gas Turbine/Jet Engine (Simple Cycle Operation) | SERC | Summer | 1384.2166 | 157 | 1 | 1 | 5120-Hydraulic oil system A | U1-Forced - Immediate | 300-Gas Turbine/Jet Engine (Simple Cycle Operation)
5120 | Hydraulic oil system A | Gas Turbine | Auxiliary | U1 | Forced - Immediate | 2013 | Gas | GG | 300 | Gas Turbine/Jet Engine (Simple Cycle Operation) | SERC | Summer | 2381.075 | 94.3 | 1 | 1 | 5120-Hydraulic oil system A | U1-Forced - Immediate | 300-Gas Turbine/Jet Engine (Simple Cycle Operation)
5120 | Hydraulic oil system A | Gas Turbine | Auxiliary | U1 | Forced - Immediate | 2013 | Gas | GG | 300 | Gas Turbine/Jet Engine (Simple Cycle Operation) | RFC | Summer | 8358.3333 | 85 | 1 | 1 | 5120-Hydraulic oil system A | U1-Forced - Immediate | 300-Gas Turbine/Jet Engine (Simple Cycle Operation)
5120 | Hydraulic oil system A | Gas Turbine | Auxiliary | U1 | Forced - Immediate | 2013 | Gas | GG | 300 | Gas Turbine/Jet Engine (Simple Cycle Operation) | SERC | Winter | 1311.2 | 176 | 1 | 1 | 5120-Hydraulic oil system A | U1-Forced - Immediate | 300-Gas Turbine/Jet Engine (Simple Cycle Operation)
5120 | Hydraulic oil system A | Gas Turbine | Auxiliary | U1 | Forced - Immediate | 2013 | Oil | DI | 300 | Gas Turbine/Jet Engine (Simple Cycle Operation) | NPCC | Summer | 2.0417 | 17.5 | 1 | 1 | 5120-Hydraulic oil system A | U1-Forced - Immediate | 300-Gas Turbine/Jet Engine (Simple Cycle Operation)
5120 | Hydraulic oil system A | Gas Turbine | Auxiliary | U1 | Forced - Immediate | 2013 | Oil | DI | 300 | Gas Turbine/Jet Engine (Simple Cycle Operation) | SERC | Summer | 796.5833 | 55 | 1 | 1 | 5120-Hydraulic oil system A | U1-Forced - Immediate | 300-Gas Turbine/Jet Engine (Simple Cycle Operation)
5120 | Hydraulic oil system A | Gas Turbine | Auxiliary | SF | Startup Failure | 2013 | Gas | GG | 300 | Gas Turbine/Jet Engine (Simple Cycle Operation) | NPCC | Winter | 17.663 | 62.34 | 1 | 1 | 5120-Hydraulic oil system A | SF-Startup Failure | 300-Gas Turbine/Jet Engine (Simple Cycle Operation)
5120 | Hydraulic oil system A | Gas Turbine | Auxiliary | U1 | Forced - Immediate | 2013 | Gas | GG | 300 | Gas Turbine/Jet Engine (Simple Cycle Operation) | RFC | Off-Peak | 196.25 | 157 | 1 | 1 | 5120-Hydraulic oil system A | U1-Forced - Immediate | 300-Gas Turbine/Jet Engine (Simple Cycle Operation)
5120 | Hydraulic oil system A | Gas Turbine | Auxiliary | U1 | Forced - Immediate | 2013 | Gas | GG | 300 | Gas Turbine/Jet Engine (Simple Cycle Operation) | SERC | Off-Peak | 1009.0666 | 176 | 1 | 1 | 5120-Hydraulic oil system A | U1-Forced - Immediate | 300-Gas Turbine/Jet Engine (Simple Cycle Operation)
5120 | Hydraulic oil system A | Gas Turbine | Auxiliary | U1 | Forced - Immediate | 2013 | Gas | GG | 300 | Gas Turbine/Jet Engine (Simple Cycle Operation) | SERC | Summer | 150.3333 | 44 | 1 | 1 | 5120-Hydraulic oil system A | U1-Forced - Immediate | 300-Gas Turbine/Jet Engine (Simple Cycle Operation)
5120 | Hydraulic oil system A | Gas Turbine | Auxiliary | U1 | Forced - Immediate | 2013 | Gas | GG | 300 | Gas Turbine/Jet Engine (Simple Cycle Operation) | WECC | Summer | 1571.2666 | 48.1 | 1 | 1 | 5120-Hydraulic oil system A | U1-Forced - Immediate | 300-Gas Turbine/Jet Engine (Simple Cycle Operation)
5120 | Hydraulic oil system A | Gas Turbine | Auxiliary | U1 | Forced - Immediate | 2013 | Gas | GG | 300 | Gas Turbine/Jet Engine (Simple Cycle Operation) | SERC | Summer | 2137.5 | 75 | 1 | 1 | 5120-Hydraulic oil system A | U1-Forced - Immediate | 300-Gas Turbine/Jet Engine (Simple Cycle Operation)
5120 | Hydraulic oil system A | Gas Turbine | Auxiliary | U1 | Forced - Immediate | 2013 | Gas | GG | 300 | Gas Turbine/Jet Engine (Simple Cycle Operation) | NPCC | Winter | 1028.8733 | 49.15 | 1 | 1 | 5120-Hydraulic oil system A | U1-Forced - Immediate | 300-Gas Turbine/Jet Engine (Simple Cycle Operation)
5120 | Hydraulic oil system A | Gas Turbine | Auxiliary | U1 | Forced - Immediate | 2013 | Oil | DI | 300 | Gas Turbine/Jet Engine (Simple Cycle Operation) | NPCC | Summer | 144.44 | 18.4 | 1 | 1 | 5120-Hydraulic oil system A | U1-Forced - Immediate | 300-Gas Turbine/Jet Engine (Simple Cycle Operation)
5120 | Hydraulic oil system A | Gas Turbine | Auxiliary | D1 | Forced - Immediate | 2013 | Gas | GG | 300 | Gas Turbine/Jet Engine (Simple Cycle Operation) | MRO | Winter | 36.6666 | 25 | 1 | 1 | 5120-Hydraulic oil system A | D1-Forced - Immediate | 300-Gas Turbine/Jet Engine (Simple Cycle Operation)
5120 | Hydraulic oil system A | Gas Turbine | Auxiliary | SF | Startup Failure | 2013 | Gas | GG | 300 | Gas Turbine/Jet Engine (Simple Cycle Operation) | SERC | Summer | 1000 | 160 | 1 | 1 | 5120-Hydraulic oil system A | SF-Startup Failure | 300-Gas Turbine/Jet Engine (Simple Cycle Operation)
5120 | Hydraulic oil system A | Gas Turbine | Auxiliary | SF | Startup Failure | 2013 | Gas | GG | 300 | Gas Turbine/Jet Engine (Simple Cycle Operation) | NPCC | Winter | 6.234 | 62.34 | 1 | 1 | 5120-Hydraulic oil system A | SF-Startup Failure | 300-Gas Turbine/Jet Engine (Simple Cycle Operation)
5120 | Hydraulic oil system A | Gas Turbine | Auxiliary | SF | Startup Failure | 2013 | Gas | GG | 300 | Gas Turbine/Jet Engine (Simple Cycle Operation) | NPCC | Winter | 16.624 | 62.34 | 1 | 1 | 5120-Hydraulic oil system A | SF-Startup Failure | 300-Gas Turbine/Jet Engine (Simple Cycle Operation)
5120 | Hydraulic oil system A | Gas Turbine | Auxiliary | SF | Startup Failure | 2013 | Gas | GG | 300 | Gas Turbine/Jet Engine (Simple Cycle Operation) | MRO | Winter | 259.2 | 64 | 1 | 1 | 5120-Hydraulic oil system A | SF-Startup Failure | 300-Gas Turbine/Jet Engine (Simple Cycle Operation)
5120 | Hydraulic oil system A | Gas Turbine | Auxiliary | U1 | Forced - Immediate | 2013 | Gas | GG | 300 | Gas Turbine/Jet Engine (Simple Cycle Operation) | MRO | Winter | 17050.6666 | 64 | 1 | 1 | 5120-Hydraulic oil system A | U1-Forced - Immediate | 300-Gas Turbine/Jet Engine (Simple Cycle Operation)
5120 | Hydraulic oil system A | Gas Turbine | Auxiliary | U1 | Forced - Immediate | 2013 | Oil | DI | 300 | Gas Turbine/Jet Engine (Simple Cycle Operation) | NPCC | Summer | 63.75 | 15 | 1 | 1 | 5120-Hydraulic oil system A | U1-Forced - Immediate | 300-Gas Turbine/Jet Engine (Simple Cycle Operation)
5120 | Hydraulic oil system A | Gas Turbine | Auxiliary | SF | Startup Failure | 2013 | Gas | GG | 300 | Gas Turbine/Jet Engine (Simple Cycle Operation) | SERC | Summer | 3.1433 | 94.3 | 1 | 1 | 5120-Hydraulic oil system A | SF-Startup Failure | 300-Gas Turbine/Jet Engine (Simple Cycle Operation)
5120 | Hydraulic oil system A | Gas Turbine | Auxiliary | U1 | Forced - Immediate | 2013 | Gas | GG | 300 | Gas Turbine/Jet Engine (Simple Cycle Operation) | SERC | Off-Peak | 44 | 80 | 1 | 1 | 5120-Hydraulic oil system A | U1-Forced - Immediate | 300-Gas Turbine/Jet Engine (Simple Cycle Operation)
5120 | Hydraulic oil system A | Gas Turbine | Auxiliary | U1 | Forced - Immediate | 2013 | Gas | GG | 300 | Gas Turbine/Jet Engine (Simple Cycle Operation) | MRO | Off-Peak | 233.94 | 55.7 | 1 | 1 | 5120-Hydraulic oil system A | U1-Forced - Immediate | 300-Gas Turbine/Jet Engine (Simple Cycle Operation)
5120 | Hydraulic oil system A | Gas Turbine | Auxiliary | U1 | Forced - Immediate | 2013 | Gas | GG | 300 | Gas Turbine/Jet Engine (Simple Cycle Operation) | RFC | Off-Peak | 793.8833 | 19 | 1 | 1 | 5120-Hydraulic oil system A | U1-Forced - Immediate | 300-Gas Turbine/Jet Engine (Simple Cycle Operation)
5120 | Hydraulic oil system A | Gas Turbine | Auxiliary | U1 | Forced - Immediate | 2013 | Gas | GG | 300 | Gas Turbine/Jet Engine (Simple Cycle Operation) | SERC | Off-Peak | 4392 | 183 | 1 | 1 | 5120-Hydraulic oil system A | U1-Forced - Immediate | 300-Gas Turbine/Jet Engine (Simple Cycle Operation)
5120 | Hydraulic oil system A | Gas Turbine | Auxiliary | U1 | Forced - Immediate | 2013 | Gas | GG | 300 | Gas Turbine/Jet Engine (Simple Cycle Operation) | NPCC | Summer | 8.34 | 62.55 | 1 | 1 | 5120-Hydraulic oil system A | U1-Forced - Immediate | 300-Gas Turbine/Jet Engine (Simple Cycle Operation)
5120 | Hydraulic oil system A | Gas Turbine | Auxiliary | U1 | Forced - Immediate | 2013 | Gas | GG | 300 | Gas Turbine/Jet Engine (Simple Cycle Operation) | SERC | Summer | 4091.5966 | 73.9 | 1 | 1 | 5120-Hydraulic oil system A | U1-Forced - Immediate | 300-Gas Turbine/Jet Engine (Simple Cycle Operation)
5120 | Hydraulic oil system A | Gas Turbine | Auxiliary | U1 | Forced - Immediate | 2013 | Gas | GG | 300 | Gas Turbine/Jet Engine (Simple Cycle Operation) | RFC | Summer | 14236.0166 | 77 | 1 | 1 | 5120-Hydraulic oil system A | U1-Forced - Immediate | 300-Gas Turbine/Jet Engine (Simple Cycle Operation)
5120 | Hydraulic oil system A | Gas Turbine | Auxiliary | U1 | Forced - Immediate | 2013 | Oil | DI | 300 | Gas Turbine/Jet Engine (Simple Cycle Operation) | SERC | Off-Peak | 1643.5 | 95 | 1 | 1 | 5120-Hydraulic oil system A | U1-Forced - Immediate | 300-Gas Turbine/Jet Engine (Simple Cycle Operation)
5120 | Hydraulic oil system A | Gas Turbine | Auxiliary | U1 | Forced - Immediate | 2013 | Oil | DI | 300 | Gas Turbine/Jet Engine (Simple Cycle Operation) | WECC | Winter | 406.1333 | 16 | 1 | 1 | 5120-Hydraulic oil system A | U1-Forced - Immediate | 300-Gas Turbine/Jet Engine (Simple Cycle Operation)
5120 | Hydraulic oil system A | Gas Turbine | Auxiliary | SF | Startup Failure | 2013 | Gas | GG | 300 | Gas Turbine/Jet Engine (Simple Cycle Operation) | MRO | Off-Peak | 125 | 50 | 1 | 1 | 5120-Hydraulic oil system A | SF-Startup Failure | 300-Gas Turbine/Jet Engine (Simple Cycle Operation)
5120 | Hydraulic oil system A | Gas Turbine | Auxiliary | SF | Startup Failure | 2013 | Gas | GG | 300 | Gas Turbine/Jet Engine (Simple Cycle Operation) | WECC | Off-Peak | 7263.75 | 74.5 | 1 | 1 | 5120-Hydraulic oil system A | SF-Startup Failure | 300-Gas Turbine/Jet Engine (Simple Cycle Operation)
5120 | Hydraulic oil system A | Gas Turbine | Auxiliary | U1 | Forced - Immediate | 2013 | Gas | GG | 300 | Gas Turbine/Jet Engine (Simple Cycle Operation) | WECC | Summer | 48.1332 | 152 | 1 | 1 | 5120-Hydraulic oil system A | U1-Forced - Immediate | 300-Gas Turbine/Jet Engine (Simple Cycle Operation)
5120 | Hydraulic oil system A | Gas Turbine | Auxiliary | U1 | Forced - Immediate | 2013 | Gas | GG | 300 | Gas Turbine/Jet Engine (Simple Cycle Operation) | WECC | Summer | 3709.75 | 71 | 1 | 1 | 5120-Hydraulic oil system A | U1-Forced - Immediate | 300-Gas Turbine/Jet Engine (Simple Cycle Operation)
5120 | Hydraulic oil system A | Gas Turbine | Auxiliary | U1 | Forced - Immediate | 2013 | Gas | GG | 300 | Gas Turbine/Jet Engine (Simple Cycle Operation) | MRO | Summer | 7632 | 106 | 1 | 1 | 5120-Hydraulic oil system A | U1-Forced - Immediate | 300-Gas Turbine/Jet Engine (Simple Cycle Operation)
5120 | Hydraulic oil system A | Gas Turbine | Auxiliary | U1 | Forced - Immediate | 2013 | Gas | GG | 300 | Gas Turbine/Jet Engine (Simple Cycle Operation) | SERC | Summer | 9576.2333 | 77 | 1 | 1 | 5120-Hydraulic oil system A | U1-Forced - Immediate | 300-Gas Turbine/Jet Engine (Simple Cycle Operation)
5120 | Hydraulic oil system A | Gas Turbine | Auxiliary | U1 | Forced - Immediate | 2013 | Gas | GG | 300 | Gas Turbine/Jet Engine (Simple Cycle Operation) | NPCC | Winter | 9.84 | 49.2 | 1 | 1 | 5120-Hydraulic oil system A | U1-Forced - Immediate | 300-Gas Turbine/Jet Engine (Simple Cycle Operation)
5120 | Hydraulic oil system A | Gas Turbine | Auxiliary | U1 | Forced - Immediate | 2013 | Oil | DI | 300 | Gas Turbine/Jet Engine (Simple Cycle Operation) | SERC | Off-Peak | 49.0833 | 31 | 1 | 1 | 5120-Hydraulic oil system A | U1-Forced - Immediate | 300-Gas Turbine/Jet Engine (Simple Cycle Operation)
5120 | Hydraulic oil system A | Gas Turbine | Auxiliary | D1 | Forced - Immediate | 2013 | Gas | GG | 300 | Gas Turbine/Jet Engine (Simple Cycle Operation) | MRO | Summer | 38.75 | 25 | 1 | 1 | 5120-Hydraulic oil system A | D1-Forced - Immediate | 300-Gas Turbine/Jet Engine (Simple Cycle Operation)
5120 | Hydraulic oil system A | Gas Turbine | Auxiliary | SF | Startup Failure | 2013 | Gas | GG | 300 | Gas Turbine/Jet Engine (Simple Cycle Operation) | SERC | Summer | 433.3722 | 153.86 | 1 | 1 | 5120-Hydraulic oil system A | SF-Startup Failure | 300-Gas Turbine/Jet Engine (Simple Cycle Operation)
5120 | Hydraulic oil system A | Gas Turbine | Auxiliary | SF | Startup Failure | 2013 | Gas | GG | 300 | Gas Turbine/Jet Engine (Simple Cycle Operation) | NPCC | Winter | 9.351 | 62.34 | 1 | 1 | 5120-Hydraulic oil system A | SF-Startup Failure | 300-Gas Turbine/Jet Engine (Simple Cycle Operation)
5120 | Hydraulic oil system A | Gas Turbine | Auxiliary | SF | Startup Failure | 2013 | Gas | GG | 300 | Gas Turbine/Jet Engine (Simple Cycle Operation) | NPCC | Winter | 14.546 | 62.34 | 1 | 1 | 5120-Hydraulic oil system A | SF-Startup Failure | 300-Gas Turbine/Jet Engine (Simple Cycle Operation)
5120 | Hydraulic oil system A | Gas Turbine | Auxiliary | SF | Startup Failure | 2013 | Gas | GG | 300 | Gas Turbine/Jet Engine (Simple Cycle Operation) | SERC | Winter | 237.6 | 176 | 1 | 1 | 5120-Hydraulic oil system A | SF-Startup Failure | 300-Gas Turbine/Jet Engine (Simple Cycle Operation)
5120 | Hydraulic oil system A | Gas Turbine | Auxiliary | SF | Startup Failure | 2013 | Oil | DI | 300 | Gas Turbine/Jet Engine (Simple Cycle Operation) | NPCC | Winter | 557.3283 | 21.7 | 1 | 1 | 5120-Hydraulic oil system A | SF-Startup Failure | 300-Gas Turbine/Jet Engine (Simple Cycle Operation)
5120 | Hydraulic oil system A | Gas Turbine | Auxiliary | U1 | Forced - Immediate | 2013 | Gas | GG | 300 | Gas Turbine/Jet Engine (Simple Cycle Operation) | WECC | Summer | 58.2666 | 152 | 1 | 1 | 5120-Hydraulic oil system A | U1-Forced - Immediate | 300-Gas Turbine/Jet Engine (Simple Cycle Operation)
5120 | Hydraulic oil system A | Gas Turbine | Auxiliary | U1 | Forced - Immediate | 2013 | Gas | GG | 300 | Gas Turbine/Jet Engine (Simple Cycle Operation) | RFC | Summer | 1239.5 | 74 | 1 | 1 | 5120-Hydraulic oil system A | U1-Forced - Immediate | 300-Gas Turbine/Jet Engine (Simple Cycle Operation)
5120 | Hydraulic oil system A | Gas Turbine | Auxiliary | U1 | Forced - Immediate | 2013 | Gas | OG | 300 | Gas Turbine/Jet Engine (Simple Cycle Operation) | MRO | Off-Peak | 3532.45 | 93 | 1 | 1 | 5120-Hydraulic oil system A | U1-Forced - Immediate | 300-Gas Turbine/Jet Engine (Simple Cycle Operation)
5120 | Hydraulic oil system A | Gas Turbine | Auxiliary | D1 | Forced - Immediate | 2013 | Gas | GG | 850 | Combined Cycle Block | SERC | Off-Peak | 265.4999 | 270 | 1 | 1 | 5120-Hydraulic oil system A | D1-Forced - Immediate | 850-Combined Cycle Block
5120 | Hydraulic oil system A | Gas Turbine | Auxiliary | D1 | Forced - Immediate | 2013 | Gas | GG | 850 | Combined Cycle Block | RFC | Summer | 156 | 117 | 1 | 1 | 5120-Hydraulic oil system A | D1-Forced - Immediate | 850-Combined Cycle Block
5120 | Hydraulic oil system A | Gas Turbine | Auxiliary | D1 | Forced - Immediate | 2013 | Gas | GG | 850 | Combined Cycle Block | RFC | Summer | 174.9999 | 105 | 1 | 1 | 5120-Hydraulic oil system A | D1-Forced - Immediate | 850-Combined Cycle Block
5120 | Hydraulic oil system A | Gas Turbine | Auxiliary | D1 | Forced - Immediate | 2013 | Gas | GG | 850 | Combined Cycle Block | RFC | Winter | 323.75 | 105 | 1 | 1 | 5120-Hydraulic oil system A | D1-Forced - Immediate | 850-Combined Cycle Block
5120 | Hydraulic oil system A | Gas Turbine | Auxiliary | U1 | Forced - Immediate | 2013 | Gas | GG | 850 | Combined Cycle Block | RFC | Summer | 154.8666 | 46 | 1 | 1 | 5120-Hydraulic oil system A | U1-Forced - Immediate | 850-Combined Cycle Block
5120 | Hydraulic oil system A | Gas Turbine | Auxiliary | U2 | Forced - Delayed | 2013 | Gas | GG | 850 | Combined Cycle Block | MRO | Winter | 2112.8 | 114 | 1 | 1 | 5120-Hydraulic oil system A | U2-Forced - Delayed | 850-Combined Cycle Block
5120 | Hydraulic oil system A | Gas Turbine | Auxiliary | D1 | Forced - Immediate | 2013 | Gas | GG | 850 | Combined Cycle Block | WECC | Off-Peak | 1488 | 310 | 1 | 1 | 5120-Hydraulic oil system A | D1-Forced - Immediate | 850-Combined Cycle Block
5120 | Hydraulic oil system A | Gas Turbine | Auxiliary | D1 | Forced - Immediate | 2013 | Gas | GG | 850 | Combined Cycle Block | RFC | Summer | 824.5 | 97 | 1 | 1 | 5120-Hydraulic oil system A | D1-Forced - Immediate | 850-Combined Cycle Block
5120 | Hydraulic oil system A | Gas Turbine | Auxiliary | U1 | Forced - Immediate | 2013 | Gas | GG | 850 | Combined Cycle Block | SERC | Off-Peak | 1618.5 | 249 | 1 | 1 | 5120-Hydraulic oil system A | U1-Forced - Immediate | 850-Combined Cycle Block
5120 | Hydraulic oil system A | Gas Turbine | Auxiliary | U1 | Forced - Immediate | 2013 | Gas | GG | 850 | Combined Cycle Block | RFC | Summer | 252.9999 | 165 | 1 | 1 | 5120-Hydraulic oil system A | U1-Forced - Immediate | 850-Combined Cycle Block
5120 | Hydraulic oil system A | Gas Turbine | Auxiliary | D1 | Forced - Immediate | 2013 | Gas | GG | 850 | Combined Cycle Block | SERC | Winter | 1037.9165 | 265 | 1 | 1 | 5120-Hydraulic oil system A | D1-Forced - Immediate | 850-Combined Cycle Block
5120 | Hydraulic oil system A | Gas Turbine | Auxiliary | U1 | Forced - Immediate | 2013 | Gas | GG | 850 | Combined Cycle Block | NPCC | Off-Peak | 783.1657 | 796.44 | 1 | 1 | 5120-Hydraulic oil system A | U1-Forced - Immediate | 850-Combined Cycle Block
5120 | Hydraulic oil system A | Gas Turbine | Auxiliary | U1 | Forced - Immediate | 2013 | Gas | GG | 850 | Combined Cycle Block | WECC | Off-Peak | 1839.2 | 88 | 1 | 1 | 5120-Hydraulic oil system A | U1-Forced - Immediate | 850-Combined Cycle Block
5120 | Hydraulic oil system A | Gas Turbine | Auxiliary | U1 | Forced - Immediate | 2013 | Gas | GG | 850 | Combined Cycle Block | NPCC | Summer | 102.3216 | 84.1 | 1 | 1 | 5120-Hydraulic oil system A | U1-Forced - Immediate | 850-Combined Cycle Block
5120 | Hydraulic oil system A | Gas Turbine | Auxiliary | D1 | Forced - Immediate | 2013 | Gas | GG | 850 | Combined Cycle Block | RFC | Off-Peak | 210 | 105 | 1 | 1 | 5120-Hydraulic oil system A | D1-Forced - Immediate | 850-Combined Cycle Block
5120 | Hydraulic oil system A | Gas Turbine | Auxiliary | D1 | Forced - Immediate | 2013 | Gas | GG | 850 | Combined Cycle Block | RFC | Off-Peak | 210 | 200 | 1 | 1 | 5120-Hydraulic oil system A | D1-Forced - Immediate | 850-Combined Cycle Block
5120 | Hydraulic oil system A | Gas Turbine | Auxiliary | D1 | Forced - Immediate | 2013 | Gas | GG | 850 | Combined Cycle Block | RFC | Off-Peak | 290.4999 | 105 | 1 | 1 | 5120-Hydraulic oil system A | D1-Forced - Immediate | 850-Combined Cycle Block
5120 | Hydraulic oil system A | Gas Turbine | Auxiliary | D1 | Forced - Immediate | 2013 | Gas | GG | 850 | Combined Cycle Block | TRE | Off-Peak | 13481.9999 | 270 | 1 | 1 | 5120-Hydraulic oil system A | D1-Forced - Immediate | 850-Combined Cycle Block
5120 | Hydraulic oil system A | Gas Turbine | Auxiliary | D1 | Forced - Immediate | 2013 | Gas | GG | 850 | Combined Cycle Block | SERC | Winter | 971.6665 | 265 | 1 | 1 | 5120-Hydraulic oil system A | D1-Forced - Immediate | 850-Combined Cycle Block
5120 | Hydraulic oil system A | Gas Turbine | Auxiliary | U1 | Forced - Immediate | 2013 | Gas | GG | 850 | Combined Cycle Block | RFC | Off-Peak | 165.2666 | 67 | 1 | 1 | 5120-Hydraulic oil system A | U1-Forced - Immediate | 850-Combined Cycle Block
5120 | Hydraulic oil system A | Gas Turbine | Auxiliary | U1 | Forced - Immediate | 2013 | Gas | GG | 850 | Combined Cycle Block | RFC | Off-Peak | 1340 | 67 | 1 | 1 | 5120-Hydraulic oil system A | U1-Forced - Immediate | 850-Combined Cycle Block
5120 | Hydraulic oil system A | Gas Turbine | Auxiliary | U1 | Forced - Immediate | 2013 | Gas | GG | 850 | Combined Cycle Block | RFC | Winter | 508.7499 | 165 | 1 | 1 | 5120-Hydraulic oil system A | U1-Forced - Immediate | 850-Combined Cycle Block
5120 | Hydraulic oil system A | Gas Turbine | Auxiliary | D1 | Forced - Immediate | 2013 | Gas | GG | 850 | Combined Cycle Block | SERC | Off-Peak | 171.5166 | 251 | 1 | 1 | 5120-Hydraulic oil system A | D1-Forced - Immediate | 850-Combined Cycle Block
5120 | Hydraulic oil system A | Gas Turbine | Auxiliary | D1 | Forced - Immediate | 2013 | Gas | GG | 850 | Combined Cycle Block | SERC | Off-Peak | 7366.4999 | 270 | 1 | 1 | 5120-Hydraulic oil system A | D1-Forced - Immediate | 850-Combined Cycle Block
5120 | Hydraulic oil system A | Gas Turbine | Auxiliary | D1 | Forced - Immediate | 2013 | Gas | GG | 850 | Combined Cycle Block | MRO | Summer | 184.6665 | 277 | 1 | 1 | 5120-Hydraulic oil system A | D1-Forced - Immediate | 850-Combined Cycle Block
5120 | Hydraulic oil system A | Gas Turbine | Auxiliary | D1 | Forced - Immediate | 2013 | Gas | GG | 850 | Combined Cycle Block | NPCC | Summer | 200.2 | 154 | 1 | 1 | 5120-Hydraulic oil system A | D1-Forced - Immediate | 850-Combined Cycle Block
5120 | Hydraulic oil system A | Gas Turbine | Auxiliary | D1 | Forced - Immediate | 2013 | Gas | GG | 850 | Combined Cycle Block | RFC | Winter | 8297.25 | 115 | 1 | 1 | 5120-Hydraulic oil system A | D1-Forced - Immediate | 850-Combined Cycle Block
5120 | Hydraulic oil system A | Gas Turbine | Auxiliary | U1 | Forced - Immediate | 2013 | Gas | GG | 850 | Combined Cycle Block | RFC | Summer | 274.9999 | 165 | 1 | 1 | 5120-Hydraulic oil system A | U1-Forced - Immediate | 850-Combined Cycle Block
5120 | Hydraulic oil system A | Gas Turbine | Auxiliary | U1 | Forced - Immediate | 2013 | Gas | GG | 850 | Combined Cycle Block | RFC | Summer | 427.1833 | 71 | 1 | 1 | 5120-Hydraulic oil system A | U1-Forced - Immediate | 850-Combined Cycle Block
5120 | Hydraulic oil system A | Gas Turbine | Auxiliary | U1 | Forced - Immediate | 2013 | Gas | GG | 850 | Combined Cycle Block | WECC | Winter | 230.2666 | 88 | 1 | 1 | 5120-Hydraulic oil system A | U1-Forced - Immediate | 850-Combined Cycle Block
5120 | Hydraulic oil system A | Gas Turbine | Auxiliary | U1 | Forced - Immediate | 2013 | Gas | GG | 850 | Combined Cycle Block | WECC | Winter | 803.7333 | 88 | 1 | 1 | 5120-Hydraulic oil system A | U1-Forced - Immediate | 850-Combined Cycle Block
5120 | Hydraulic oil system A | Gas Turbine | Auxiliary | D1 | Forced - Immediate | 2013 | Gas | GG | 850 | Combined Cycle Block | NPCC | Off-Peak | 1432.2 | 308 | 1 | 1 | 5120-Hydraulic oil system A | D1-Forced - Immediate | 850-Combined Cycle Block
5120 | Hydraulic oil system A | Gas Turbine | Auxiliary | D1 | Forced - Immediate | 2013 | Gas | GG | 850 | Combined Cycle Block | NPCC | Off-Peak | 4704.7184 | 419.44 | 1 | 1 | 5120-Hydraulic oil system A | D1-Forced - Immediate | 850-Combined Cycle Block
5120 | Hydraulic oil system A | Gas Turbine | Auxiliary | D1 | Forced - Immediate | 2013 | Gas | GG | 850 | Combined Cycle Block | RFC | Summer | 161 | 105 | 1 | 1 | 5120-Hydraulic oil system A | D1-Forced - Immediate | 850-Combined Cycle Block
5120 | Hydraulic oil system A | Gas Turbine | Auxiliary | D1 | Forced - Immediate | 2013 | Gas | GG | 850 | Combined Cycle Block | SERC | Summer | 742.5999 | 237 | 1 | 1 | 5120-Hydraulic oil system A | D1-Forced - Immediate | 850-Combined Cycle Block
5120 | Hydraulic oil system A | Gas Turbine | Auxiliary | D1 | Forced - Immediate | 2013 | Gas | GG | 850 | Combined Cycle Block | SERC | Winter | 257.2165 | 253 | 1 | 1 | 5120-Hydraulic oil system A | D1-Forced - Immediate | 850-Combined Cycle Block
5120 | Hydraulic oil system A | Gas Turbine | Auxiliary | D1 | Forced - Immediate | 2013 | Gas | GG | 850 | Combined Cycle Block | SERC | Winter | 431.2 | 539 | 1 | 1 | 5120-Hydraulic oil system A | D1-Forced - Immediate | 850-Combined Cycle Block
5120 | Hydraulic oil system A | Gas Turbine | Auxiliary | SF | Startup Failure | 2013 | Gas | GG | 850 | Combined Cycle Block | WECC | Off-Peak | 720.1333 | 88 | 1 | 1 | 5120-Hydraulic oil system A | SF-Startup Failure | 850-Combined Cycle Block
5120 | Hydraulic oil system A | Gas Turbine | Auxiliary | SF | Startup Failure | 2013 | Gas | GG | 850 | Combined Cycle Block | WECC | Summer | 99 | 90 | 1 | 1 | 5120-Hydraulic oil system A | SF-Startup Failure | 850-Combined Cycle Block
5120 | Hydraulic oil system A | Gas Turbine | Auxiliary | U1 | Forced - Immediate | 2013 | Gas | GG | 850 | Combined Cycle Block | RFC | Summer | 1402.5 | 165 | 1 | 1 | 5120-Hydraulic oil system A | U1-Forced - Immediate | 850-Combined Cycle Block
5120 | Hydraulic oil system A | Gas Turbine | Auxiliary | D1 | Forced - Immediate | 2013 | Gas | GG | 850 | Combined Cycle Block | SERC | Off-Peak | 2117.2664 | 364 | 1 | 1 | 5120-Hydraulic oil system A | D1-Forced - Immediate | 850-Combined Cycle Block
5120 | Hydraulic oil system A | Gas Turbine | Auxiliary | D1 | Forced - Immediate | 2013 | Gas | GG | 850 | Combined Cycle Block | SERC | Summer | 1134.4664 | 364 | 1 | 1 | 5120-Hydraulic oil system A | D1-Forced - Immediate | 850-Combined Cycle Block
5120 | Hydraulic oil system A | Gas Turbine | Auxiliary | SF | Startup Failure | 2013 | Gas | GG | 850 | Combined Cycle Block | RFC | Winter | 12987 | 180 | 1 | 1 | 5120-Hydraulic oil system A | SF-Startup Failure | 850-Combined Cycle Block
5120 | Hydraulic oil system A | Gas Turbine | Auxiliary | U1 | Forced - Immediate | 2013 | Gas | GG | 850 | Combined Cycle Block | RFC | Off-Peak | 456.4999 | 165 | 1 | 1 | 5120-Hydraulic oil system A | U1-Forced - Immediate | 850-Combined Cycle Block
5120 | Hydraulic oil system A | Gas Turbine | Auxiliary | U1 | Forced - Immediate | 2013 | Gas | GG | 850 | Combined Cycle Block | WECC | Off-Peak | 1209.8 | 92 | 1 | 1 | 5120-Hydraulic oil system A | U1-Forced - Immediate | 850-Combined Cycle Block
5120 | Hydraulic oil system A | Gas Turbine | Auxiliary | D1 | Forced - Immediate | 2013 | Gas | GG | 850 | Combined Cycle Block | NPCC | Summer | 359.0832 | 155 | 1 | 1 | 5120-Hydraulic oil system A | D1-Forced - Immediate | 850-Combined Cycle Block
5120 | Hydraulic oil system A | Gas Turbine | Auxiliary | SF | Startup Failure | 2013 | Gas | GG | 850 | Combined Cycle Block | WECC | Summer | 2035.4999 | 90 | 1 | 1 | 5120-Hydraulic oil system A | SF-Startup Failure | 850-Combined Cycle Block
5120 | Hydraulic oil system A | Gas Turbine | Auxiliary | U1 | Forced - Immediate | 2013 | Gas | GG | 850 | Combined Cycle Block | RFC | Summer | 219.9999 | 165 | 1 | 1 | 5120-Hydraulic oil system A | U1-Forced - Immediate | 850-Combined Cycle Block
5120 | Hydraulic oil system A | Gas Turbine | Auxiliary | SF | Startup Failure | 2013 | Gas | GG | 851 | CC GT units | MRO | Off-Peak | 1632.6666 | 158 | 1 | 1 | 5120-Hydraulic oil system A | SF-Startup Failure | 851-CC GT units
5120 | Hydraulic oil system A | Gas Turbine | Auxiliary | SF | Startup Failure | 2013 | Gas | GG | 851 | CC GT units | TRE | Summer | 139.1666 | 167 | 1 | 1 | 5120-Hydraulic oil system A | SF-Startup Failure | 851-CC GT units
5120 | Hydraulic oil system A | Gas Turbine | Auxiliary | U1 | Forced - Immediate | 2013 | Gas | GG | 851 | CC GT units | TRE | Off-Peak | 94.6332 | 167 | 1 | 1 | 5120-Hydraulic oil system A | U1-Forced - Immediate | 851-CC GT units
5120 | Hydraulic oil system A | Gas Turbine | Auxiliary | U1 | Forced - Immediate | 2013 | Gas | GG | 851 | CC GT units | SERC | Off-Peak | 345.425 | 168.5 | 1 | 1 | 5120-Hydraulic oil system A | U1-Forced - Immediate | 851-CC GT units
5120 | Hydraulic oil system A | Gas Turbine | Auxiliary | U1 | Forced - Immediate | 2013 | Gas | GG | 851 | CC GT units | TRE | Summer | 231 | 154 | 1 | 1 | 5120-Hydraulic oil system A | U1-Forced - Immediate | 851-CC GT units
5120 | Hydraulic oil system A | Gas Turbine | Auxiliary | U1 | Forced - Immediate | 2013 | Gas | GG | 851 | CC GT units | WECC | Summer | 4521.4332 | 158 | 1 | 1 | 5120-Hydraulic oil system A | U1-Forced - Immediate | 851-CC GT units
5120 | Hydraulic oil system A | Gas Turbine | Auxiliary | U1 | Forced - Immediate | 2013 | Gas | GG | 851 | CC GT units | WECC | Winter | 1338.75 | 153 | 1 | 1 | 5120-Hydraulic oil system A | U1-Forced - Immediate | 851-CC GT units
5120 | Hydraulic oil system A | Gas Turbine | Auxiliary | U1 | Forced - Immediate | 2013 | Gas | GG | 851 | CC GT units | TRE | Summer | 273.4166 | 85 | 1 | 1 | 5120-Hydraulic oil system A | U1-Forced - Immediate | 851-CC GT units
5120 | Hydraulic oil system A | Gas Turbine | Auxiliary | U1 | Forced - Immediate | 2013 | Gas | GG | 851 | CC GT units | SERC | Winter | 640.5 | 183 | 1 | 1 | 5120-Hydraulic oil system A | U1-Forced - Immediate | 851-CC GT units
5120 | Hydraulic oil system A | Gas Turbine | Auxiliary | SF | Startup Failure | 2013 | Gas | GG | 851 | CC GT units | MRO | Off-Peak | 30.3332 | 182 | 1 | 2 | 5120-Hydraulic oil system A | SF-Startup Failure | 851-CC GT units
5120 | Hydraulic oil system A | Gas Turbine | Auxiliary | SF | Startup Failure | 2013 | Gas | GG | 851 | CC GT units | TRE | Summer | 228 | 57 | 1 | 1 | 5120-Hydraulic oil system A | SF-Startup Failure | 851-CC GT units
5120 | Hydraulic oil system A | Gas Turbine | Auxiliary | SF | Startup Failure | 2013 | Gas | GG | 851 | CC GT units | SERC | Summer | 1310.4 | 156 | 1 | 1 | 5120-Hydraulic oil system A | SF-Startup Failure | 851-CC GT units
5120 | Hydraulic oil system A | Gas Turbine | Auxiliary | U1 | Forced - Immediate | 2013 | Gas | GG | 851 | CC GT units | WECC | Off-Peak | 432.1 | 149 | 1 | 1 | 5120-Hydraulic oil system A | U1-Forced - Immediate | 851-CC GT units
5120 | Hydraulic oil system A | Gas Turbine | Auxiliary | U1 | Forced - Immediate | 2013 | Gas | GG | 851 | CC GT units | TRE | Summer | 131.6166 | 149 | 1 | 1 | 5120-Hydraulic oil system A | U1-Forced - Immediate | 851-CC GT units
5120 | Hydraulic oil system A | Gas Turbine | Auxiliary | U1 | Forced - Immediate | 2013 | Gas | GG | 851 | CC GT units | WECC | Winter | 155.75 | 35 | 1 | 1 | 5120-Hydraulic oil system A | U1-Forced - Immediate | 851-CC GT units
5120 | Hydraulic oil system A | Gas Turbine | Auxiliary | U1 | Forced - Immediate | 2013 | Gas | GG | 851 | CC GT units | MRO | Off-Peak | 1519.7 | 182 | 1 | 1 | 5120-Hydraulic oil system A | U1-Forced - Immediate | 851-CC GT units
5120 | Hydraulic oil system A | Gas Turbine | Auxiliary | U1 | Forced - Immediate | 2013 | Gas | GG | 851 | CC GT units | SERC | Off-Peak | 7222.3666 | 182 | 1 | 1 | 5120-Hydraulic oil system A | U1-Forced - Immediate | 851-CC GT units
5120 | Hydraulic oil system A | Gas Turbine | Auxiliary | U1 | Forced - Immediate | 2013 | Gas | GG | 851 | CC GT units | TRE | Summer | 59.4166 | 155 | 1 | 1 | 5120-Hydraulic oil system A | U1-Forced - Immediate | 851-CC GT units
5120 | Hydraulic oil system A | Gas Turbine | Auxiliary | U1 | Forced - Immediate | 2013 | Gas | GG | 851 | CC GT units | TRE | Summer | 74.5 | 149 | 1 | 1 | 5120-Hydraulic oil system A | U1-Forced - Immediate | 851-CC GT units
5120 | Hydraulic oil system A | Gas Turbine | Auxiliary | U1 | Forced - Immediate | 2013 | Gas | GG | 851 | CC GT units | SERC | Summer | 210.25 | 145 | 1 | 1 | 5120-Hydraulic oil system A | U1-Forced - Immediate | 851-CC GT units
5120 | Hydraulic oil system A | Gas Turbine | Auxiliary | U1 | Forced - Immediate | 2013 | Gas | GG | 851 | CC GT units | WECC | Summer | 483.5666 | 163 | 1 | 1 | 5120-Hydraulic oil system A | U1-Forced - Immediate | 851-CC GT units
5120 | Hydraulic oil system A | Gas Turbine | Auxiliary | U1 | Forced - Immediate | 2013 | Gas | GG | 851 | CC GT units | SERC | Summer | 635.9999 | 180 | 1 | 1 | 5120-Hydraulic oil system A | U1-Forced - Immediate | 851-CC GT units
5120 | Hydraulic oil system A | Gas Turbine | Auxiliary | U1 | Forced - Immediate | 2013 | Gas | GG | 851 | CC GT units | RFC | Summer | 1018.2 | 36 | 1 | 1 | 5120-Hydraulic oil system A | U1-Forced - Immediate | 851-CC GT units
5120 | Hydraulic oil system A | Gas Turbine | Auxiliary | U1 | Forced - Immediate | 2013 | Gas | GG | 851 | CC GT units | TRE | Winter | 305.25 | 165 | 1 | 1 | 5120-Hydraulic oil system A | U1-Forced - Immediate | 851-CC GT units
5120 | Hydraulic oil system A | Gas Turbine | Auxiliary | U1 | Forced - Immediate | 2013 | Gas | GG | 851 | CC GT units | WECC | Off-Peak | 531.4332 | 149 | 1 | 1 | 5120-Hydraulic oil system A | U1-Forced - Immediate | 851-CC GT units
5120 | Hydraulic oil system A | Gas Turbine | Auxiliary | U1 | Forced - Immediate | 2013 | Gas | GG | 851 | CC GT units | WECC | Off-Peak | 2920.8833 | 169 | 1 | 1 | 5120-Hydraulic oil system A | U1-Forced - Immediate | 851-CC GT units
5120 | Hydraulic oil system A | Gas Turbine | Auxiliary | U1 | Forced - Immediate | 2013 | Gas | GG | 851 | CC GT units | WECC | Summer | 1548.4 | 147 | 1 | 1 | 5120-Hydraulic oil system A | U1-Forced - Immediate | 851-CC GT units
5120 | Hydraulic oil system A | Gas Turbine | Auxiliary | U1 | Forced - Immediate | 2013 | Gas | GG | 851 | CC GT units | TRE | Winter | 131.5999 | 168 | 1 | 1 | 5120-Hydraulic oil system A | U1-Forced - Immediate | 851-CC GT units
5120 | Hydraulic oil system A | Gas Turbine | Auxiliary | U1 | Forced - Immediate | 2013 | Gas | GG | 851 | CC GT units | SERC | Winter | 580.8332 | 170 | 1 | 1 | 5120-Hydraulic oil system A | U1-Forced - Immediate | 851-CC GT units
5120 | Hydraulic oil system A | Gas Turbine | Auxiliary | U1 | Forced - Immediate | 2013 | Gas | GG | 851 | CC GT units | TRE | Winter | 1989.5 | 173 | 1 | 1 | 5120-Hydraulic oil system A | U1-Forced - Immediate | 851-CC GT units
5120 | Hydraulic oil system A | Gas Turbine | Auxiliary | U1 | Forced - Immediate | 2013 | Gas | GG | 851 | CC GT units | SERC | Off-Peak | 2498.2666 | 164 | 1 | 1 | 5120-Hydraulic oil system A | U1-Forced - Immediate | 851-CC GT units
5120 | Hydraulic oil system A | Gas Turbine | Auxiliary | U1 | Forced - Immediate | 2013 | Gas | GG | 851 | CC GT units | MRO | Off-Peak | 19078.5 | 161 | 1 | 1 | 5120-Hydraulic oil system A | U1-Forced - Immediate | 851-CC GT units
5120 | Hydraulic oil system A | Gas Turbine | Auxiliary | U1 | Forced - Immediate | 2013 | Gas | GG | 851 | CC GT units | TRE | Summer | 178.5 | 85 | 1 | 1 | 5120-Hydraulic oil system A | U1-Forced - Immediate | 851-CC GT units
5120 | Hydraulic oil system A | Gas Turbine | Auxiliary | U1 | Forced - Immediate | 2013 | Gas | GG | 851 | CC GT units | RFC | Summer | 314.5566 | 158.6 | 1 | 1 | 5120-Hydraulic oil system A | U1-Forced - Immediate | 851-CC GT units
5120 | Hydraulic oil system A | Gas Turbine | Auxiliary | U1 | Forced - Immediate | 2013 | Gas | GG | 851 | CC GT units | TRE | Summer | 888.2499 | 165 | 1 | 1 | 5120-Hydraulic oil system A | U1-Forced - Immediate | 851-CC GT units
5120 | Hydraulic oil system A | Gas Turbine | Auxiliary | SF | Startup Failure | 2013 | Gas | GG | 851 | CC GT units | TRE | Off-Peak | 167 | 167 | 1 | 1 | 5120-Hydraulic oil system A | SF-Startup Failure | 851-CC GT units
5120 | Hydraulic oil system A | Gas Turbine | Auxiliary | SF | Startup Failure | 2013 | Gas | GG | 851 | CC GT units | TRE | Summer | 131.75 | 85 | 1 | 1 | 5120-Hydraulic oil system A | SF-Startup Failure | 851-CC GT units
5120 | Hydraulic oil system A | Gas Turbine | Auxiliary | U1 | Forced - Immediate | 2013 | Gas | GG | 851 | CC GT units | MRO | Off-Peak | 30.3332 | 182 | 1 | 1 | 5120-Hydraulic oil system A | U1-Forced - Immediate | 851-CC GT units
5120 | Hydraulic oil system A | Gas Turbine | Auxiliary | U1 | Forced - Immediate | 2013 | Gas | GG | 851 | CC GT units | WECC | Off-Peak | 309.75 | 147.5 | 1 | 1 | 5120-Hydraulic oil system A | U1-Forced - Immediate | 851-CC GT units
5120 | Hydraulic oil system A | Gas Turbine | Auxiliary | U1 | Forced - Immediate | 2013 | Gas | GG | 851 | CC GT units | SERC | Summer | 1413.0832 | 155 | 1 | 1 | 5120-Hydraulic oil system A | U1-Forced - Immediate | 851-CC GT units
5120 | Hydraulic oil system A | Gas Turbine | Auxiliary | SF | Startup Failure | 2013 | Gas | GG | 851 | CC GT units | TRE | Winter | 133.1666 | 170 | 1 | 1 | 5120-Hydraulic oil system A | SF-Startup Failure | 851-CC GT units
5120 | Hydraulic oil system A | Gas Turbine | Auxiliary | U1 | Forced - Immediate | 2013 | Gas | GG | 851 | CC GT units | TRE | Summer | 657.9999 | 141 | 1 | 1 | 5120-Hydraulic oil system A | U1-Forced - Immediate | 851-CC GT units
5120 | Hydraulic oil system A | Gas Turbine | Auxiliary | U1 | Forced - Immediate | 2013 | Gas | GG | 851 | CC GT units | TRE | Winter | 3160.6666 | 55 | 1 | 1 | 5120-Hydraulic oil system A | U1-Forced - Immediate | 851-CC GT units
5120 | Hydraulic oil system A | Gas Turbine | Auxiliary | D1 | Forced - Immediate | 2013 | Waste Heat | WH | 852 | CC steam units | TRE | Summer | 131.6666 | 158 | 1 | 1 | 5120-Hydraulic oil system A | D1-Forced - Immediate | 852-CC steam units
5120 | Hydraulic oil system A | Gas Turbine | Auxiliary | U1 | Forced - Immediate | 2013 | Waste Heat | WH | 852 | CC steam units | SERC | Summer | 1367.4999 | 150 | 1 | 1 | 5120-Hydraulic oil system A | U1-Forced - Immediate | 852-CC steam units
5120 | Hydraulic oil system A | Gas Turbine | Auxiliary | D1 | Forced - Immediate | 2013 | Waste Heat | WH | 852 | CC steam units | TRE | Off-Peak | 89.5332 | 158 | 1 | 1 | 5120-Hydraulic oil system A | D1-Forced - Immediate | 852-CC steam units
5120 | Hydraulic oil system A | Gas Turbine | Auxiliary | D1 | Forced - Immediate | 2013 | Waste Heat | WH | 852 | CC steam units | TRE | Summer | 78.6166 | 89 | 1 | 1 | 5120-Hydraulic oil system A | D1-Forced - Immediate | 852-CC steam units
5120 | Hydraulic oil system A | Gas Turbine | Auxiliary | D1 | Forced - Immediate | 2013 | Waste Heat | WH | 852 | CC steam units | TRE | Winter | 74.4166 | 95 | 1 | 1 | 5120-Hydraulic oil system A | D1-Forced - Immediate | 852-CC steam units
5120 | Hydraulic oil system A | Gas Turbine | Auxiliary | U1 | Forced - Immediate | 2013 | Waste Heat | WH | 852 | CC steam units | TRE | Summer | 787.5 | 105 | 1 | 1 | 5120-Hydraulic oil system A | U1-Forced - Immediate | 852-CC steam units
5120 | Hydraulic oil system A | Gas Turbine | Auxiliary | D1 | Forced - Immediate | 2013 | Gas | GG | 852 | CC steam units | SERC | Off-Peak | 307.5 | 150 | 1 | 1 | 5120-Hydraulic oil system A | D1-Forced - Immediate | 852-CC steam units
5120 | Hydraulic oil system A | Gas Turbine | Auxiliary | D1 | Forced - Immediate | 2013 | Gas | GG | 852 | CC steam units | SERC | Summer | 282.6666 | 80 | 1 | 1 | 5120-Hydraulic oil system A | D1-Forced - Immediate | 852-CC steam units
5120 | Hydraulic oil system A | Gas Turbine | Auxiliary | D1 | Forced - Immediate | 2013 | Waste Heat | WH | 852 | CC steam units | TRE | Off-Peak | 158 | 158 | 1 | 1 | 5120-Hydraulic oil system A | D1-Forced - Immediate | 852-CC steam units
5120 | Hydraulic oil system A | Gas Turbine | Auxiliary | D1 | Forced - Immediate | 2013 | Waste Heat | WH | 852 | CC steam units | SERC | Off-Peak | 4087.3833 | 103 | 1 | 1 | 5120-Hydraulic oil system A | D1-Forced - Immediate | 852-CC steam units
5120 | Hydraulic oil system A | Gas Turbine | Auxiliary | D1 | Forced - Immediate | 2013 | Waste Heat | WH | 852 | CC steam units | TRE | Summer | 44.5 | 89 | 1 | 1 | 5120-Hydraulic oil system A | D1-Forced - Immediate | 852-CC steam units
5120 | Hydraulic oil system A | Gas Turbine | Auxiliary | D1 | Forced - Immediate | 2013 | Waste Heat | WH | 852 | CC steam units | TRE | Summer | 86.8 | 56 | 1 | 1 | 5120-Hydraulic oil system A | D1-Forced - Immediate | 852-CC steam units
5120 | Hydraulic oil system A | Gas Turbine | Auxiliary | D1 | Forced - Immediate | 2013 | Waste Heat | WH | 852 | CC steam units | TRE | Winter | 123.7666 | 158 | 1 | 1 | 5120-Hydraulic oil system A | D1-Forced - Immediate | 852-CC steam units
5120 | Hydraulic oil system A | Gas Turbine | Auxiliary | D1 | Forced - Immediate | 2013 | Waste Heat | WH | 852 | CC steam units | MRO | Off-Peak | 1070.85 | 121 | 1 | 1 | 5120-Hydraulic oil system A | D1-Forced - Immediate | 852-CC steam units
5120 | Hydraulic oil system A | Gas Turbine | Auxiliary | D1 | Forced - Immediate | 2013 | Gas | GG | 852 | CC steam units | WECC | Winter | 840 | 96 | 1 | 1 | 5120-Hydraulic oil system A | D1-Forced - Immediate | 852-CC steam units
5120 | Hydraulic oil system A | Gas Turbine | Auxiliary | D1 | Forced - Immediate | 2013 | Waste Heat | WH | 852 | CC steam units | SERC | Off-Peak | 1569.0333 | 103 | 1 | 1 | 5120-Hydraulic oil system A | D1-Forced - Immediate | 852-CC steam units
5120 | Hydraulic oil system A | Gas Turbine | Auxiliary | D1 | Forced - Immediate | 2013 | Gas | GG | 852 | CC steam units | TRE | Summer | 104 | 26 | 1 | 1 | 5120-Hydraulic oil system A | D1-Forced - Immediate | 852-CC steam units
5120 | Hydraulic oil system A | Gas Turbine | Auxiliary | D1 | Forced - Immediate | 2013 | Waste Heat | WH | 852 | CC steam units | MRO | Off-Peak | 7228.5 | 61 | 1 | 1 | 5120-Hydraulic oil system A | D1-Forced - Immediate | 852-CC steam units
5120 | Hydraulic oil system A | Gas Turbine | Auxiliary | D1 | Forced - Immediate | 2013 | Waste Heat | WH | 852 | CC steam units | MRO | Off-Peak | 609.6666 | 59 | 1 | 1 | 5120-Hydraulic oil system A | D1-Forced - Immediate | 852-CC steam units
5120 | Hydraulic oil system A | Gas Turbine | Auxiliary | D1 | Forced - Immediate | 2013 | Waste Heat | WH | 852 | CC steam units | TRE | Summer | 32.5833 | 85 | 1 | 1 | 5120-Hydraulic oil system A | D1-Forced - Immediate | 852-CC steam units
5120 | Hydraulic oil system A | Gas Turbine | Auxiliary | D1 | Forced - Immediate | 2013 | Waste Heat | WH | 852 | CC steam units | WECC | Summer | 3290.9166 | 115 | 1 | 1 | 5120-Hydraulic oil system A | D1-Forced - Immediate | 852-CC steam units
5120 | Hydraulic oil system A | Gas Turbine | Auxiliary | D1 | Forced - Immediate | 2013 | Waste Heat | WH | 852 | CC steam units | TRE | Summer | 21735 | 90 | 1 | 1 | 5120-Hydraulic oil system A | D1-Forced - Immediate | 852-CC steam units
5120 | Hydraulic oil system A | Gas Turbine | Auxiliary | SF | Startup Failure | 2013 | Waste Heat | WH | 852 | CC steam units | SERC | Summer | 1260 | 150 | 1 | 1 | 5120-Hydraulic oil system A | SF-Startup Failure | 852-CC steam units
5120 | Hydraulic oil system A | Gas Turbine | Auxiliary | U1 | Forced - Immediate | 2013 | Gas | GG | 860 | Co-generator Block | RFC | Off-Peak | 930.4166 | 145 | 1 | 1 | 5120-Hydraulic oil system A | U1-Forced - Immediate | 860-Co-generator Block
5120 | Hydraulic oil system A | Gas Turbine | Auxiliary | D1 | Forced - Immediate | 2013 | Gas | GG | 860 | Co-generator Block | RFC | Summer | 165.8333 | 50 | 1 | 1 | 5120-Hydraulic oil system A | D1-Forced - Immediate | 860-Co-generator Block
5120 | Hydraulic oil system A | Gas Turbine | Auxiliary | U1 | Forced - Immediate | 2013 | Gas | GG | 860 | Co-generator Block | RFC | Off-Peak | 785.4166 | 145 | 1 | 1 | 5120-Hydraulic oil system A | U1-Forced - Immediate | 860-Co-generator Block
5120 | Hydraulic oil system A | Gas Turbine | Auxiliary | D1 | Forced - Immediate | 2013 | Gas | GG | 860 | Co-generator Block | RFC | Winter | 53.6 | 48 | 1 | 1 | 5120-Hydraulic oil system A | D1-Forced - Immediate | 860-Co-generator Block
5120 | Hydraulic oil system A | Gas Turbine | Auxiliary | U1 | Forced - Immediate | 2013 | Gas | GG | 860 | Co-generator Block | RFC | Off-Peak | 2416.6666 | 145 | 1 | 1 | 5120-Hydraulic oil system A | U1-Forced - Immediate | 860-Co-generator Block
5120 | Hydraulic oil system A | Gas Turbine | Auxiliary | D1 | Forced - Immediate | 2013 | Gas | GG | 860 | Co-generator Block | RFC | Off-Peak | 16975 | 50 | 1 | 1 | 5120-Hydraulic oil system A | D1-Forced - Immediate | 860-Co-generator Block
5120 | Hydraulic oil system A | Gas Turbine | Auxiliary | D1 | Forced - Immediate | 2013 | Gas | GG | 860 | Co-generator Block | RFC | Summer | 693.3333 | 50 | 1 | 1 | 5120-Hydraulic oil system A | D1-Forced - Immediate | 860-Co-generator Block
5130 | Starting system (including motor) A | Gas Turbine | Auxiliary | SF | Startup Failure | 2013 | Gas | GG | 300 | Gas Turbine/Jet Engine (Simple Cycle Operation) | SERC | Off-Peak | 1.7074 | 102.45 | 1 | 1 | 5130-Starting system (including motor) A | SF-Startup Failure | 300-Gas Turbine/Jet Engine (Simple Cycle Operation)
5130 | Starting system (including motor) A | Gas Turbine | Auxiliary | SF | Startup Failure | 2013 | Gas | GG | 300 | Gas Turbine/Jet Engine (Simple Cycle Operation) | TRE | Off-Peak | 29.3333 | 80 | 1 | 1 | 5130-Starting system (including motor) A | SF-Startup Failure | 300-Gas Turbine/Jet Engine (Simple Cycle Operation)
5130 | Starting system (including motor) A | Gas Turbine | Auxiliary | SF | Startup Failure | 2013 | Gas | GG | 300 | Gas Turbine/Jet Engine (Simple Cycle Operation) | SERC | Summer | 9.85 | 49.25 | 1 | 1 | 5130-Starting system (including motor) A | SF-Startup Failure | 300-Gas Turbine/Jet Engine (Simple Cycle Operation)
5130 | Starting system (including motor) A | Gas Turbine | Auxiliary | SF | Startup Failure | 2013 | Gas | GG | 300 | Gas Turbine/Jet Engine (Simple Cycle Operation) | MRO | Summer | 20.4167 | 25 | 1 | 1 | 5130-Starting system (including motor) A | SF-Startup Failure | 300-Gas Turbine/Jet Engine (Simple Cycle Operation)
5130 | Starting system (including motor) A | Gas Turbine | Auxiliary | SF | Startup Failure | 2013 | Gas | GG | 300 | Gas Turbine/Jet Engine (Simple Cycle Operation) | WECC | Summer | 239.2 | 69 | 1 | 1 | 5130-Starting system (including motor) A | SF-Startup Failure | 300-Gas Turbine/Jet Engine (Simple Cycle Operation)
5130 | Starting system (including motor) A | Gas Turbine | Auxiliary | SF | Startup Failure | 2013 | Gas | GG | 300 | Gas Turbine/Jet Engine (Simple Cycle Operation) | SERC | Summer | 353.9999 | 180 | 1 | 1 | 5130-Starting system (including motor) A | SF-Startup Failure | 300-Gas Turbine/Jet Engine (Simple Cycle Operation)
5130 | Starting system (including motor) A | Gas Turbine | Auxiliary | SF | Startup Failure | 2013 | Gas | GG | 300 | Gas Turbine/Jet Engine (Simple Cycle Operation) | MRO | Summer | 543.9166 | 107 | 1 | 1 | 5130-Starting system (including motor) A | SF-Startup Failure | 300-Gas Turbine/Jet Engine (Simple Cycle Operation)
5130 | Starting system (including motor) A | Gas Turbine | Auxiliary | SF | Startup Failure | 2013 | Gas | GG | 300 | Gas Turbine/Jet Engine (Simple Cycle Operation) | SERC | Summer | 754.0166 | 161 | 1 | 1 | 5130-Starting system (including motor) A | SF-Startup Failure | 300-Gas Turbine/Jet Engine (Simple Cycle Operation)
5130 | Starting system (including motor) A | Gas Turbine | Auxiliary | SF | Startup Failure | 2013 | Gas | GG | 300 | Gas Turbine/Jet Engine (Simple Cycle Operation) | SERC | Summer | 966 | 161 | 1 | 1 | 5130-Starting system (including motor) A | SF-Startup Failure | 300-Gas Turbine/Jet Engine (Simple Cycle Operation)
5130 | Starting system (including motor) A | Gas Turbine | Auxiliary | SF | Startup Failure | 2013 | Gas | GG | 300 | Gas Turbine/Jet Engine (Simple Cycle Operation) | SERC | Winter | 726.75 | 171 | 1 | 1 | 5130-Starting system (including motor) A | SF-Startup Failure | 300-Gas Turbine/Jet Engine (Simple Cycle Operation)
5130 | Starting system (including motor) A | Gas Turbine | Auxiliary | SF | Startup Failure | 2013 | Oil | DI | 300 | Gas Turbine/Jet Engine (Simple Cycle Operation) | NPCC | Off-Peak | 1755.1166 | 79 | 1 | 1 | 5130-Starting system (including motor) A | SF-Startup Failure | 300-Gas Turbine/Jet Engine (Simple Cycle Operation)
5130 | Starting system (including motor) A | Gas Turbine | Auxiliary | SF | Startup Failure | 2013 | Oil | KE | 300 | Gas Turbine/Jet Engine (Simple Cycle Operation) | NPCC | Off-Peak | 3368.7 | 19 | 1 | 1 | 5130-Starting system (including motor) A | SF-Startup Failure | 300-Gas Turbine/Jet Engine (Simple Cycle Operation)
5130 | Starting system (including motor) A | Gas Turbine | Auxiliary | U1 | Forced - Immediate | 2013 | Gas | GG | 300 | Gas Turbine/Jet Engine (Simple Cycle Operation) | TRE | Off-Peak | 14.5667 | 38 | 1 | 1 | 5130-Starting system (including motor) A | U1-Forced - Immediate | 300-Gas Turbine/Jet Engine (Simple Cycle Operation)
5130 | Starting system (including motor) A | Gas Turbine | Auxiliary | U1 | Forced - Immediate | 2013 | Gas | GG | 300 | Gas Turbine/Jet Engine (Simple Cycle Operation) | SERC | Off-Peak | 73.2666 | 157 | 1 | 1 | 5130-Starting system (including motor) A | U1-Forced - Immediate | 300-Gas Turbine/Jet Engine (Simple Cycle Operation)
5130 | Starting system (including motor) A | Gas Turbine | Auxiliary | U1 | Forced - Immediate | 2013 | Gas | GG | 300 | Gas Turbine/Jet Engine (Simple Cycle Operation) | TRE | Off-Peak | 108.3 | 38 | 1 | 1 | 5130-Starting system (including motor) A | U1-Forced - Immediate | 300-Gas Turbine/Jet Engine (Simple Cycle Operation)
5130 | Starting system (including motor) A | Gas Turbine | Auxiliary | U1 | Forced - Immediate | 2013 | Gas | GG | 300 | Gas Turbine/Jet Engine (Simple Cycle Operation) | TRE | Off-Peak | 259.6667 | 38 | 1 | 1 | 5130-Starting system (including motor) A | U1-Forced - Immediate | 300-Gas Turbine/Jet Engine (Simple Cycle Operation)
5130 | Starting system (including motor) A | Gas Turbine | Auxiliary | U1 | Forced - Immediate | 2013 | Gas | GG | 300 | Gas Turbine/Jet Engine (Simple Cycle Operation) | SERC | Off-Peak | 507.6333 | 157 | 1 | 1 | 5130-Starting system (including motor) A | U1-Forced - Immediate | 300-Gas Turbine/Jet Engine (Simple Cycle Operation)
5130 | Starting system (including motor) A | Gas Turbine | Auxiliary | U1 | Forced - Immediate | 2013 | Gas | GG | 300 | Gas Turbine/Jet Engine (Simple Cycle Operation) | TRE | Summer | 1.6666 | 50 | 1 | 1 | 5130-Starting system (including motor) A | U1-Forced - Immediate | 300-Gas Turbine/Jet Engine (Simple Cycle Operation)
5130 | Starting system (including motor) A | Gas Turbine | Auxiliary | U1 | Forced - Immediate | 2013 | Gas | GG | 300 | Gas Turbine/Jet Engine (Simple Cycle Operation) | SERC | Summer | 53.0667 | 19.9 | 1 | 1 | 5130-Starting system (including motor) A | U1-Forced - Immediate | 300-Gas Turbine/Jet Engine (Simple Cycle Operation)
5130 | Starting system (including motor) A | Gas Turbine | Auxiliary | U1 | Forced - Immediate | 2013 | Gas | GG | 300 | Gas Turbine/Jet Engine (Simple Cycle Operation) | SERC | Summer | 405.5833 | 157 | 1 | 1 | 5130-Starting system (including motor) A | U1-Forced - Immediate | 300-Gas Turbine/Jet Engine (Simple Cycle Operation)
5130 | Starting system (including motor) A | Gas Turbine | Auxiliary | U1 | Forced - Immediate | 2013 | Gas | GG | 300 | Gas Turbine/Jet Engine (Simple Cycle Operation) | MRO | Summer | 2214.7999 | 147 | 1 | 1 | 5130-Starting system (including motor) A | U1-Forced - Immediate | 300-Gas Turbine/Jet Engine (Simple Cycle Operation)
5130 | Starting system (including motor) A | Gas Turbine | Auxiliary | U1 | Forced - Immediate | 2013 | Gas | GG | 300 | Gas Turbine/Jet Engine (Simple Cycle Operation) | SERC | Winter | 143.7332 | 176 | 1 | 1 | 5130-Starting system (including motor) A | U1-Forced - Immediate | 300-Gas Turbine/Jet Engine (Simple Cycle Operation)
5130 | Starting system (including motor) A | Gas Turbine | Auxiliary | U1 | Forced - Immediate | 2013 | Gas | GG | 300 | Gas Turbine/Jet Engine (Simple Cycle Operation) | WECC | Winter | 2143.3333 | 40 | 1 | 1 | 5130-Starting system (including motor) A | U1-Forced - Immediate | 300-Gas Turbine/Jet Engine (Simple Cycle Operation)
5130 | Starting system (including motor) A | Gas Turbine | Auxiliary | U1 | Forced - Immediate | 2013 | Gas | GG | 300 | Gas Turbine/Jet Engine (Simple Cycle Operation) | WECC | Winter | 2317.25 | 69 | 1 | 1 | 5130-Starting system (including motor) A | U1-Forced - Immediate | 300-Gas Turbine/Jet Engine (Simple Cycle Operation)
5130 | Starting system (including motor) A | Gas Turbine | Auxiliary | U1 | Forced - Immediate | 2013 | Oil | DI | 300 | Gas Turbine/Jet Engine (Simple Cycle Operation) | NPCC | Summer | 304.6767 | 17.8 | 1 | 1 | 5130-Starting system (including motor) A | U1-Forced - Immediate | 300-Gas Turbine/Jet Engine (Simple Cycle Operation)
5130 | Starting system (including motor) A | Gas Turbine | Auxiliary | U1 | Forced - Immediate | 2013 | Oil | DI | 300 | Gas Turbine/Jet Engine (Simple Cycle Operation) | SERC | Summer | 1873.0333 | 83 | 1 | 1 | 5130-Starting system (including motor) A | U1-Forced - Immediate | 300-Gas Turbine/Jet Engine (Simple Cycle Operation)
5130 | Starting system (including motor) A | Gas Turbine | Auxiliary | U1 | Forced - Immediate | 2013 | Oil | DI | 300 | Gas Turbine/Jet Engine (Simple Cycle Operation) | RFC | Winter | 7602.65 | 23 | 1 | 1 | 5130-Starting system (including motor) A | U1-Forced - Immediate | 300-Gas Turbine/Jet Engine (Simple Cycle Operation)
5130 | Starting system (including motor) A | Gas Turbine | Auxiliary | SF | Startup Failure | 2013 | Gas | GG | 300 | Gas Turbine/Jet Engine (Simple Cycle Operation) | SERC | Off-Peak | 197.5 | 158 | 1 | 1 | 5130-Starting system (including motor) A | SF-Startup Failure | 300-Gas Turbine/Jet Engine (Simple Cycle Operation)
5130 | Starting system (including motor) A | Gas Turbine | Auxiliary | SF | Startup Failure | 2013 | Gas | GG | 300 | Gas Turbine/Jet Engine (Simple Cycle Operation) | WECC | Summer | 11.9166 | 55 | 1 | 1 | 5130-Starting system (including motor) A | SF-Startup Failure | 300-Gas Turbine/Jet Engine (Simple Cycle Operation)
5130 | Starting system (including motor) A | Gas Turbine | Auxiliary | SF | Startup Failure | 2013 | Gas | GG | 300 | Gas Turbine/Jet Engine (Simple Cycle Operation) | WECC | Summer | 45 | 45 | 1 | 1 | 5130-Starting system (including motor) A | SF-Startup Failure | 300-Gas Turbine/Jet Engine (Simple Cycle Operation)
5130 | Starting system (including motor) A | Gas Turbine | Auxiliary | SF | Startup Failure | 2013 | Gas | GG | 300 | Gas Turbine/Jet Engine (Simple Cycle Operation) | WECC | Summer | 499.1999 | 144 | 1 | 1 | 5130-Starting system (including motor) A | SF-Startup Failure | 300-Gas Turbine/Jet Engine (Simple Cycle Operation)
5130 | Starting system (including motor) A | Gas Turbine | Auxiliary | SF | Startup Failure | 2013 | Gas | GG | 300 | Gas Turbine/Jet Engine (Simple Cycle Operation) | SERC | Summer | 4666.1333 | 52 | 1 | 1 | 5130-Starting system (including motor) A | SF-Startup Failure | 300-Gas Turbine/Jet Engine (Simple Cycle Operation)
5130 | Starting system (including motor) A | Gas Turbine | Auxiliary | SF | Startup Failure | 2013 | Gas | GG | 300 | Gas Turbine/Jet Engine (Simple Cycle Operation) | WECC | Summer | 4895.1 | 74 | 1 | 1 | 5130-Starting system (including motor) A | SF-Startup Failure | 300-Gas Turbine/Jet Engine (Simple Cycle Operation)
5130 | Starting system (including motor) A | Gas Turbine | Auxiliary | SF | Startup Failure | 2013 | Gas | GG | 300 | Gas Turbine/Jet Engine (Simple Cycle Operation) | NPCC | Winter | 0.81913 | 49.15 | 1 | 1 | 5130-Starting system (including motor) A | SF-Startup Failure | 300-Gas Turbine/Jet Engine (Simple Cycle Operation)
5130 | Starting system (including motor) A | Gas Turbine | Auxiliary | SF | Startup Failure | 2013 | Gas | GG | 300 | Gas Turbine/Jet Engine (Simple Cycle Operation) | NPCC | Winter | 8.2 | 49.2 | 1 | 1 | 5130-Starting system (including motor) A | SF-Startup Failure | 300-Gas Turbine/Jet Engine (Simple Cycle Operation)
5130 | Starting system (including motor) A | Gas Turbine | Auxiliary | SF | Startup Failure | 2013 | Gas | GG | 300 | Gas Turbine/Jet Engine (Simple Cycle Operation) | NPCC | Winter | 378.84 | 49.2 | 1 | 1 | 5130-Starting system (including motor) A | SF-Startup Failure | 300-Gas Turbine/Jet Engine (Simple Cycle Operation)
5130 | Starting system (including motor) A | Gas Turbine | Auxiliary | SF | Startup Failure | 2013 | Gas | GG | 300 | Gas Turbine/Jet Engine (Simple Cycle Operation) | SERC | Winter | 963.4316 | 94.3 | 1 | 1 | 5130-Starting system (including motor) A | SF-Startup Failure | 300-Gas Turbine/Jet Engine (Simple Cycle Operation)
5130 | Starting system (including motor) A | Gas Turbine | Auxiliary | SF | Startup Failure | 2013 | Gas | GG | 300 | Gas Turbine/Jet Engine (Simple Cycle Operation) | MRO | Winter | 1154.6 | 46 | 1 | 1 | 5130-Starting system (including motor) A | SF-Startup Failure | 300-Gas Turbine/Jet Engine (Simple Cycle Operation)
5130 | Starting system (including motor) A | Gas Turbine | Auxiliary | SF | Startup Failure | 2013 | Oil | DI | 300 | Gas Turbine/Jet Engine (Simple Cycle Operation) | NPCC | Summer | 247.5333 | 47 | 1 | 1 | 5130-Starting system (including motor) A | SF-Startup Failure | 300-Gas Turbine/Jet Engine (Simple Cycle Operation)
5130 | Starting system (including motor) A | Gas Turbine | Auxiliary | SF | Startup Failure | 2013 | Oil | KE | 300 | Gas Turbine/Jet Engine (Simple Cycle Operation) | NPCC | Winter | 60.5667 | 23 | 1 | 1 | 5130-Starting system (including motor) A | SF-Startup Failure | 300-Gas Turbine/Jet Engine (Simple Cycle Operation)
5130 | Starting system (including motor) A | Gas Turbine | Auxiliary | U1 | Forced - Immediate | 2013 | Gas | GG | 300 | Gas Turbine/Jet Engine (Simple Cycle Operation) | TRE | Off-Peak | 13.3 | 38 | 1 | 1 | 5130-Starting system (including motor) A | U1-Forced - Immediate | 300-Gas Turbine/Jet Engine (Simple Cycle Operation)
5130 | Starting system (including motor) A | Gas Turbine | Auxiliary | U1 | Forced - Immediate | 2013 | Gas | GG | 300 | Gas Turbine/Jet Engine (Simple Cycle Operation) | SERC | Off-Peak | 235.6 | 62 | 1 | 1 | 5130-Starting system (including motor) A | U1-Forced - Immediate | 300-Gas Turbine/Jet Engine (Simple Cycle Operation)
5130 | Starting system (including motor) A | Gas Turbine | Auxiliary | U1 | Forced - Immediate | 2013 | Gas | GG | 300 | Gas Turbine/Jet Engine (Simple Cycle Operation) | SERC | Off-Peak | 252.2666 | 176 | 1 | 1 | 5130-Starting system (including motor) A | U1-Forced - Immediate | 300-Gas Turbine/Jet Engine (Simple Cycle Operation)
5130 | Starting system (including motor) A | Gas Turbine | Auxiliary | U1 | Forced - Immediate | 2013 | Gas | GG | 300 | Gas Turbine/Jet Engine (Simple Cycle Operation) | SERC | Off-Peak | 295.6833 | 157 | 1 | 1 | 5130-Starting system (including motor) A | U1-Forced - Immediate | 300-Gas Turbine/Jet Engine (Simple Cycle Operation)
5130 | Starting system (including motor) A | Gas Turbine | Auxiliary | U1 | Forced - Immediate | 2013 | Gas | GG | 300 | Gas Turbine/Jet Engine (Simple Cycle Operation) | RFC | Off-Peak | 437.5833 | 89 | 1 | 1 | 5130-Starting system (including motor) A | U1-Forced - Immediate | 300-Gas Turbine/Jet Engine (Simple Cycle Operation)
5130 | Starting system (including motor) A | Gas Turbine | Auxiliary | U1 | Forced - Immediate | 2013 | Gas | GG | 300 | Gas Turbine/Jet Engine (Simple Cycle Operation) | SERC | Off-Peak | 834.9675 | 102.45 | 1 | 1 | 5130-Starting system (including motor) A | U1-Forced - Immediate | 300-Gas Turbine/Jet Engine (Simple Cycle Operation)
5130 | Starting system (including motor) A | Gas Turbine | Auxiliary | U1 | Forced - Immediate | 2013 | Gas | GG | 300 | Gas Turbine/Jet Engine (Simple Cycle Operation) | WECC | Off-Peak | 3246.45 | 69 | 1 | 1 | 5130-Starting system (including motor) A | U1-Forced - Immediate | 300-Gas Turbine/Jet Engine (Simple Cycle Operation)
5130 | Starting system (including motor) A | Gas Turbine | Auxiliary | U1 | Forced - Immediate | 2013 | Gas | GG | 300 | Gas Turbine/Jet Engine (Simple Cycle Operation) | SERC | Off-Peak | 13781.2666 | 151 | 1 | 1 | 5130-Starting system (including motor) A | U1-Forced - Immediate | 300-Gas Turbine/Jet Engine (Simple Cycle Operation)
5130 | Starting system (including motor) A | Gas Turbine | Auxiliary | U1 | Forced - Immediate | 2013 | Gas | GG | 300 | Gas Turbine/Jet Engine (Simple Cycle Operation) | WECC | Summer | 104.25 | 45 | 1 | 1 | 5130-Starting system (including motor) A | U1-Forced - Immediate | 300-Gas Turbine/Jet Engine (Simple Cycle Operation)
5130 | Starting system (including motor) A | Gas Turbine | Auxiliary | U1 | Forced - Immediate | 2013 | Gas | GG | 300 | Gas Turbine/Jet Engine (Simple Cycle Operation) | TRE | Summer | 400 | 80 | 1 | 1 | 5130-Starting system (including motor) A | U1-Forced - Immediate | 300-Gas Turbine/Jet Engine (Simple Cycle Operation)
5130 | Starting system (including motor) A | Gas Turbine | Auxiliary | U1 | Forced - Immediate | 2013 | Gas | GG | 300 | Gas Turbine/Jet Engine (Simple Cycle Operation) | WECC | Summer | 931.2 | 48 | 1 | 1 | 5130-Starting system (including motor) A | U1-Forced - Immediate | 300-Gas Turbine/Jet Engine (Simple Cycle Operation)
5130 | Starting system (including motor) A | Gas Turbine | Auxiliary | U1 | Forced - Immediate | 2013 | Gas | GG | 300 | Gas Turbine/Jet Engine (Simple Cycle Operation) | SERC | Summer | 1276.9333 | 157 | 1 | 1 | 5130-Starting system (including motor) A | U1-Forced - Immediate | 300-Gas Turbine/Jet Engine (Simple Cycle Operation)
5130 | Starting system (including motor) A | Gas Turbine | Auxiliary | U1 | Forced - Immediate | 2013 | Gas | GG | 300 | Gas Turbine/Jet Engine (Simple Cycle Operation) | NPCC | Summer | 2709 | 45 | 1 | 1 | 5130-Starting system (including motor) A | U1-Forced - Immediate | 300-Gas Turbine/Jet Engine (Simple Cycle Operation)
5130 | Starting system (including motor) A | Gas Turbine | Auxiliary | U1 | Forced - Immediate | 2013 | Gas | GG | 300 | Gas Turbine/Jet Engine (Simple Cycle Operation) | MRO | Summer | 56387.1033 | 73.4 | 1 | 1 | 5130-Starting system (including motor) A | U1-Forced - Immediate | 300-Gas Turbine/Jet Engine (Simple Cycle Operation)
5130 | Starting system (including motor) A | Gas Turbine | Auxiliary | U1 | Forced - Immediate | 2013 | Gas | GG | 300 | Gas Turbine/Jet Engine (Simple Cycle Operation) | RFC | Winter | 270.7499 | 171 | 1 | 1 | 5130-Starting system (including motor) A | U1-Forced - Immediate | 300-Gas Turbine/Jet Engine (Simple Cycle Operation)
5130 | Starting system (including motor) A | Gas Turbine | Auxiliary | U1 | Forced - Immediate | 2013 | Gas | GG | 300 | Gas Turbine/Jet Engine (Simple Cycle Operation) | SERC | Winter | 726.75 | 171 | 1 | 1 | 5130-Starting system (including motor) A | U1-Forced - Immediate | 300-Gas Turbine/Jet Engine (Simple Cycle Operation)
5130 | Starting system (including motor) A | Gas Turbine | Auxiliary | U1 | Forced - Immediate | 2013 | Gas | OG | 300 | Gas Turbine/Jet Engine (Simple Cycle Operation) | WECC | Summer | 176.9166 | 48.25 | 1 | 1 | 5130-Starting system (including motor) A | U1-Forced - Immediate | 300-Gas Turbine/Jet Engine (Simple Cycle Operation)
5130 | Starting system (including motor) A | Gas Turbine | Auxiliary | U1 | Forced - Immediate | 2013 | Oil | DI | 300 | Gas Turbine/Jet Engine (Simple Cycle Operation) | SERC | Winter | 3644.8 | 67 | 1 | 1 | 5130-Starting system (including motor) A | U1-Forced - Immediate | 300-Gas Turbine/Jet Engine (Simple Cycle Operation)
5130 | Starting system (including motor) A | Gas Turbine | Auxiliary | D1 | Forced - Immediate | 2013 | Gas | GG | 300 | Gas Turbine/Jet Engine (Simple Cycle Operation) | TRE | Off-Peak | 27.56 | 27.56 | 1 | 1 | 5130-Starting system (including motor) A | D1-Forced - Immediate | 300-Gas Turbine/Jet Engine (Simple Cycle Operation)
5130 | Starting system (including motor) A | Gas Turbine | Auxiliary | SF | Startup Failure | 2013 | Gas | GG | 300 | Gas Turbine/Jet Engine (Simple Cycle Operation) | MRO | Off-Peak | 4.1333 | 62 | 1 | 1 | 5130-Starting system (including motor) A | SF-Startup Failure | 300-Gas Turbine/Jet Engine (Simple Cycle Operation)
5130 | Starting system (including motor) A | Gas Turbine | Auxiliary | SF | Startup Failure | 2013 | Gas | GG | 300 | Gas Turbine/Jet Engine (Simple Cycle Operation) | MRO | Off-Peak | 141.9066 | 73.4 | 1 | 1 | 5130-Starting system (including motor) A | SF-Startup Failure | 300-Gas Turbine/Jet Engine (Simple Cycle Operation)
5130 | Starting system (including motor) A | Gas Turbine | Auxiliary | SF | Startup Failure | 2013 | Gas | GG | 300 | Gas Turbine/Jet Engine (Simple Cycle Operation) | WECC | Summer | 42.55 | 69 | 1 | 1 | 5130-Starting system (including motor) A | SF-Startup Failure | 300-Gas Turbine/Jet Engine (Simple Cycle Operation)
5130 | Starting system (including motor) A | Gas Turbine | Auxiliary | SF | Startup Failure | 2013 | Gas | GG | 300 | Gas Turbine/Jet Engine (Simple Cycle Operation) | WECC | Summer | 89.25 | 63 | 1 | 1 | 5130-Starting system (including motor) A | SF-Startup Failure | 300-Gas Turbine/Jet Engine (Simple Cycle Operation)
5130 | Starting system (including motor) A | Gas Turbine | Auxiliary | SF | Startup Failure | 2013 | Gas | GG | 300 | Gas Turbine/Jet Engine (Simple Cycle Operation) | SERC | Summer | 666.6666 | 160 | 1 | 1 | 5130-Starting system (including motor) A | SF-Startup Failure | 300-Gas Turbine/Jet Engine (Simple Cycle Operation)
5130 | Starting system (including motor) A | Gas Turbine | Auxiliary | SF | Startup Failure | 2013 | Gas | GG | 300 | Gas Turbine/Jet Engine (Simple Cycle Operation) | SERC | Winter | 58.6666 | 176 | 1 | 1 | 5130-Starting system (including motor) A | SF-Startup Failure | 300-Gas Turbine/Jet Engine (Simple Cycle Operation)
5130 | Starting system (including motor) A | Gas Turbine | Auxiliary | SF | Startup Failure | 2013 | Gas | GG | 300 | Gas Turbine/Jet Engine (Simple Cycle Operation) | WECC | Winter | 653.0666 | 99.2 | 1 | 1 | 5130-Starting system (including motor) A | SF-Startup Failure | 300-Gas Turbine/Jet Engine (Simple Cycle Operation)
5130 | Starting system (including motor) A | Gas Turbine | Auxiliary | SF | Startup Failure | 2013 | Oil | DI | 300 | Gas Turbine/Jet Engine (Simple Cycle Operation) | NPCC | Summer | 17.3133 | 19.6 | 1 | 1 | 5130-Starting system (including motor) A | SF-Startup Failure | 300-Gas Turbine/Jet Engine (Simple Cycle Operation)
5130 | Starting system (including motor) A | Gas Turbine | Auxiliary | SF | Startup Failure | 2013 | Oil | OO | 300 | Gas Turbine/Jet Engine (Simple Cycle Operation) | MRO | Summer | 6 | 24 | 1 | 1 | 5130-Starting system (including motor) A | SF-Startup Failure | 300-Gas Turbine/Jet Engine (Simple Cycle Operation)
5130 | Starting system (including motor) A | Gas Turbine | Auxiliary | U1 | Forced - Immediate | 2013 | Gas | GG | 300 | Gas Turbine/Jet Engine (Simple Cycle Operation) | MRO | Off-Peak | 48 | 48 | 1 | 1 | 5130-Starting system (including motor) A | U1-Forced - Immediate | 300-Gas Turbine/Jet Engine (Simple Cycle Operation)
5130 | Starting system (including motor) A | Gas Turbine | Auxiliary | U1 | Forced - Immediate | 2013 | Gas | GG | 300 | Gas Turbine/Jet Engine (Simple Cycle Operation) | SERC | Off-Peak | 461.58 | 153.86 | 2 | 2 | 5130-Starting system (including motor) A | U1-Forced - Immediate | 300-Gas Turbine/Jet Engine (Simple Cycle Operation)
5130 | Starting system (including motor) A | Gas Turbine | Auxiliary | U1 | Forced - Immediate | 2013 | Gas | GG | 300 | Gas Turbine/Jet Engine (Simple Cycle Operation) | WECC | Off-Peak | 527.9999 | 144 | 1 | 1 | 5130-Starting system (including motor) A | U1-Forced - Immediate | 300-Gas Turbine/Jet Engine (Simple Cycle Operation)
5130 | Starting system (including motor) A | Gas Turbine | Auxiliary | U1 | Forced - Immediate | 2013 | Gas | GG | 300 | Gas Turbine/Jet Engine (Simple Cycle Operation) | TRE | Summer | 69.6667 | 38 | 1 | 1 | 5130-Starting system (including motor) A | U1-Forced - Immediate | 300-Gas Turbine/Jet Engine (Simple Cycle Operation)
5130 | Starting system (including motor) A | Gas Turbine | Auxiliary | U1 | Forced - Immediate | 2013 | Gas | GG | 300 | Gas Turbine/Jet Engine (Simple Cycle Operation) | TRE | Summer | 97.3333 | 80 | 1 | 1 | 5130-Starting system (including motor) A | U1-Forced - Immediate | 300-Gas Turbine/Jet Engine (Simple Cycle Operation)
5130 | Starting system (including motor) A | Gas Turbine | Auxiliary | U1 | Forced - Immediate | 2013 | Gas | GG | 300 | Gas Turbine/Jet Engine (Simple Cycle Operation) | SERC | Summer | 175.15 | 33.9 | 1 | 1 | 5130-Starting system (including motor) A | U1-Forced - Immediate | 300-Gas Turbine/Jet Engine (Simple Cycle Operation)
5130 | Starting system (including motor) A | Gas Turbine | Auxiliary | U1 | Forced - Immediate | 2013 | Gas | GG | 300 | Gas Turbine/Jet Engine (Simple Cycle Operation) | WECC | Summer | 175.3333 | 40 | 1 | 1 | 5130-Starting system (including motor) A | U1-Forced - Immediate | 300-Gas Turbine/Jet Engine (Simple Cycle Operation)
5130 | Starting system (including motor) A | Gas Turbine | Auxiliary | U1 | Forced - Immediate | 2013 | Gas | GG | 300 | Gas Turbine/Jet Engine (Simple Cycle Operation) | SERC | Summer | 601.8333 | 157 | 2 | 2 | 5130-Starting system (including motor) A | U1-Forced - Immediate | 300-Gas Turbine/Jet Engine (Simple Cycle Operation)
5130 | Starting system (including motor) A | Gas Turbine | Auxiliary | U1 | Forced - Immediate | 2013 | Gas | GG | 300 | Gas Turbine/Jet Engine (Simple Cycle Operation) | SERC | Summer | 942 | 157 | 2 | 2 | 5130-Starting system (including motor) A | U1-Forced - Immediate | 300-Gas Turbine/Jet Engine (Simple Cycle Operation)
5130 | Starting system (including motor) A | Gas Turbine | Auxiliary | U1 | Forced - Immediate | 2013 | Gas | GG | 300 | Gas Turbine/Jet Engine (Simple Cycle Operation) | SERC | Summer | 4449.3499 | 159 | 1 | 1 | 5130-Starting system (including motor) A | U1-Forced - Immediate | 300-Gas Turbine/Jet Engine (Simple Cycle Operation)
5130 | Starting system (including motor) A | Gas Turbine | Auxiliary | U1 | Forced - Immediate | 2013 | Gas | GG | 300 | Gas Turbine/Jet Engine (Simple Cycle Operation) | MRO | Winter | 397.6 | 48 | 1 | 1 | 5130-Starting system (including motor) A | U1-Forced - Immediate | 300-Gas Turbine/Jet Engine (Simple Cycle Operation)
5130 | Starting system (including motor) A | Gas Turbine | Auxiliary | U1 | Forced - Immediate | 2013 | Gas | GG | 300 | Gas Turbine/Jet Engine (Simple Cycle Operation) | SERC | Winter | 724.5332 | 176 | 2 | 2 | 5130-Starting system (including motor) A | U1-Forced - Immediate | 300-Gas Turbine/Jet Engine (Simple Cycle Operation)
5130 | Starting system (including motor) A | Gas Turbine | Auxiliary | U1 | Forced - Immediate | 2013 | Oil | DI | 300 | Gas Turbine/Jet Engine (Simple Cycle Operation) | NPCC | Summer | 805 | 18.4 | 1 | 1 | 5130-Starting system (including motor) A | U1-Forced - Immediate | 300-Gas Turbine/Jet Engine (Simple Cycle Operation)
5130 | Starting system (including motor) A | Gas Turbine | Auxiliary | U1 | Forced - Immediate | 2013 | Oil | DI | 300 | Gas Turbine/Jet Engine (Simple Cycle Operation) | NPCC | Winter | 57 | 45 | 1 | 1 | 5130-Starting system (including motor) A | U1-Forced - Immediate | 300-Gas Turbine/Jet Engine (Simple Cycle Operation)
5130 | Starting system (including motor) A | Gas Turbine | Auxiliary | SF | Startup Failure | 2013 | Gas | GG | 300 | Gas Turbine/Jet Engine (Simple Cycle Operation) | WECC | Off-Peak | 3.0666 | 92 | 1 | 1 | 5130-Starting system (including motor) A | SF-Startup Failure | 300-Gas Turbine/Jet Engine (Simple Cycle Operation)
5130 | Starting system (including motor) A | Gas Turbine | Auxiliary | SF | Startup Failure | 2013 | Gas | GG | 300 | Gas Turbine/Jet Engine (Simple Cycle Operation) | NPCC | Off-Peak | 49.96 | 62.45 | 1 | 1 | 5130-Starting system (including motor) A | SF-Startup Failure | 300-Gas Turbine/Jet Engine (Simple Cycle Operation)
5130 | Starting system (including motor) A | Gas Turbine | Auxiliary | SF | Startup Failure | 2013 | Gas | GG | 300 | Gas Turbine/Jet Engine (Simple Cycle Operation) | SERC | Off-Peak | 53.0999 | 159.3 | 1 | 1 | 5130-Starting system (including motor) A | SF-Startup Failure | 300-Gas Turbine/Jet Engine (Simple Cycle Operation)
5130 | Starting system (including motor) A | Gas Turbine | Auxiliary | SF | Startup Failure | 2013 | Gas | GG | 300 | Gas Turbine/Jet Engine (Simple Cycle Operation) | SERC | Off-Peak | 80 | 160 | 1 | 1 | 5130-Starting system (including motor) A | SF-Startup Failure | 300-Gas Turbine/Jet Engine (Simple Cycle Operation)
5130 | Starting system (including motor) A | Gas Turbine | Auxiliary | SF | Startup Failure | 2013 | Gas | GG | 300 | Gas Turbine/Jet Engine (Simple Cycle Operation) | SERC | Off-Peak | 153.0666 | 164 | 1 | 1 | 5130-Starting system (including motor) A | SF-Startup Failure | 300-Gas Turbine/Jet Engine (Simple Cycle Operation)
5130 | Starting system (including motor) A | Gas Turbine | Auxiliary | SF | Startup Failure | 2013 | Gas | GG | 300 | Gas Turbine/Jet Engine (Simple Cycle Operation) | RFC | Off-Peak | 171 | 171 | 1 | 1 | 5130-Starting system (including motor) A | SF-Startup Failure | 300-Gas Turbine/Jet Engine (Simple Cycle Operation)
5130 | Starting system (including motor) A | Gas Turbine | Auxiliary | SF | Startup Failure | 2013 | Gas | GG | 300 | Gas Turbine/Jet Engine (Simple Cycle Operation) | RFC | Off-Peak | 172.55 | 87 | 1 | 1 | 5130-Starting system (including motor) A | SF-Startup Failure | 300-Gas Turbine/Jet Engine (Simple Cycle Operation)
5130 | Starting system (including motor) A | Gas Turbine | Auxiliary | SF | Startup Failure | 2013 | Gas | GG | 300 | Gas Turbine/Jet Engine (Simple Cycle Operation) | SERC | Off-Peak | 461.58 | 153.86 | 2 | 2 | 5130-Starting system (including motor) A | SF-Startup Failure | 300-Gas Turbine/Jet Engine (Simple Cycle Operation)
5130 | Starting system (including motor) A | Gas Turbine | Auxiliary | SF | Startup Failure | 2013 | Gas | GG | 300 | Gas Turbine/Jet Engine (Simple Cycle Operation) | RFC | Off-Peak | 505.0166 | 157 | 1 | 1 | 5130-Starting system (including motor) A | SF-Startup Failure | 300-Gas Turbine/Jet Engine (Simple Cycle Operation)
5130 | Starting system (including motor) A | Gas Turbine | Auxiliary | SF | Startup Failure | 2013 | Gas | GG | 300 | Gas Turbine/Jet Engine (Simple Cycle Operation) | WECC | Off-Peak | 3781.25 | 55 | 1 | 1 | 5130-Starting system (including motor) A | SF-Startup Failure | 300-Gas Turbine/Jet Engine (Simple Cycle Operation)
5130 | Starting system (including motor) A | Gas Turbine | Auxiliary | SF | Startup Failure | 2013 | Gas | GG | 300 | Gas Turbine/Jet Engine (Simple Cycle Operation) | SERC | Summer | 14.775 | 49.25 | 1 | 3 | 5130-Starting system (including motor) A | SF-Startup Failure | 300-Gas Turbine/Jet Engine (Simple Cycle Operation)
5130 | Starting system (including motor) A | Gas Turbine | Auxiliary | SF | Startup Failure | 2013 | Gas | GG | 300 | Gas Turbine/Jet Engine (Simple Cycle Operation) | SERC | Summer | 123.7666 | 158 | 1 | 1 | 5130-Starting system (including motor) A | SF-Startup Failure | 300-Gas Turbine/Jet Engine (Simple Cycle Operation)
5130 | Starting system (including motor) A | Gas Turbine | Auxiliary | SF | Startup Failure | 2013 | Gas | GG | 300 | Gas Turbine/Jet Engine (Simple Cycle Operation) | RFC | Summer | 560 | 100 | 1 | 1 | 5130-Starting system (including motor) A | SF-Startup Failure | 300-Gas Turbine/Jet Engine (Simple Cycle Operation)
5130 | Starting system (including motor) A | Gas Turbine | Auxiliary | SF | Startup Failure | 2013 | Gas | GG | 300 | Gas Turbine/Jet Engine (Simple Cycle Operation) | SERC | Summer | 794.6666 | 160 | 1 | 1 | 5130-Starting system (including motor) A | SF-Startup Failure | 300-Gas Turbine/Jet Engine (Simple Cycle Operation)
5130 | Starting system (including motor) A | Gas Turbine | Auxiliary | SF | Startup Failure | 2013 | Gas | GG | 300 | Gas Turbine/Jet Engine (Simple Cycle Operation) | SERC | Summer | 995.9999 | 180 | 1 | 1 | 5130-Starting system (including motor) A | SF-Startup Failure | 300-Gas Turbine/Jet Engine (Simple Cycle Operation)
5130 | Starting system (including motor) A | Gas Turbine | Auxiliary | SF | Startup Failure | 2013 | Gas | GG | 300 | Gas Turbine/Jet Engine (Simple Cycle Operation) | RFC | Summer | 1902 | 20 | 1 | 1 | 5130-Starting system (including motor) A | SF-Startup Failure | 300-Gas Turbine/Jet Engine (Simple Cycle Operation)
5130 | Starting system (including motor) A | Gas Turbine | Auxiliary | SF | Startup Failure | 2013 | Gas | GG | 300 | Gas Turbine/Jet Engine (Simple Cycle Operation) | WECC | Summer | 2259.4768 | 49.97 | 1 | 1 | 5130-Starting system (including motor) A | SF-Startup Failure | 300-Gas Turbine/Jet Engine (Simple Cycle Operation)
5130 | Starting system (including motor) A | Gas Turbine | Auxiliary | SF | Startup Failure | 2013 | Gas | GG | 300 | Gas Turbine/Jet Engine (Simple Cycle Operation) | SERC | Winter | 213.0333 | 154 | 1 | 1 | 5130-Starting system (including motor) A | SF-Startup Failure | 300-Gas Turbine/Jet Engine (Simple Cycle Operation)
5130 | Starting system (including motor) A | Gas Turbine | Auxiliary | SF | Startup Failure | 2013 | Gas | GG | 300 | Gas Turbine/Jet Engine (Simple Cycle Operation) | MRO | Winter | 4002 | 139.2 | 1 | 1 | 5130-Starting system (including motor) A | SF-Startup Failure | 300-Gas Turbine/Jet Engine (Simple Cycle Operation)
5130 | Starting system (including motor) A | Gas Turbine | Auxiliary | U1 | Forced - Immediate | 2013 | Gas | GG | 300 | Gas Turbine/Jet Engine (Simple Cycle Operation) | TRE | Off-Peak | 76.3736 | 73.91 | 1 | 1 | 5130-Starting system (including motor) A | U1-Forced - Immediate | 300-Gas Turbine/Jet Engine (Simple Cycle Operation)
5130 | Starting system (including motor) A | Gas Turbine | Auxiliary | U1 | Forced - Immediate | 2013 | Gas | GG | 300 | Gas Turbine/Jet Engine (Simple Cycle Operation) | TRE | Off-Peak | 174.8 | 38 | 1 | 1 | 5130-Starting system (including motor) A | U1-Forced - Immediate | 300-Gas Turbine/Jet Engine (Simple Cycle Operation)
5130 | Starting system (including motor) A | Gas Turbine | Auxiliary | U1 | Forced - Immediate | 2013 | Gas | GG | 300 | Gas Turbine/Jet Engine (Simple Cycle Operation) | TRE | Off-Peak | 240.6667 | 38 | 1 | 1 | 5130-Starting system (including motor) A | U1-Forced - Immediate | 300-Gas Turbine/Jet Engine (Simple Cycle Operation)
5130 | Starting system (including motor) A | Gas Turbine | Auxiliary | U1 | Forced - Immediate | 2013 | Gas | GG | 300 | Gas Turbine/Jet Engine (Simple Cycle Operation) | SERC | Off-Peak | 428.2666 | 176 | 1 | 1 | 5130-Starting system (including motor) A | U1-Forced - Immediate | 300-Gas Turbine/Jet Engine (Simple Cycle Operation)
5130 | Starting system (including motor) A | Gas Turbine | Auxiliary | U1 | Forced - Immediate | 2013 | Gas | GG | 300 | Gas Turbine/Jet Engine (Simple Cycle Operation) | SERC | Off-Peak | 7011.4333 | 151 | 1 | 1 | 5130-Starting system (including motor) A | U1-Forced - Immediate | 300-Gas Turbine/Jet Engine (Simple Cycle Operation)
5130 | Starting system (including motor) A | Gas Turbine | Auxiliary | U1 | Forced - Immediate | 2013 | Gas | GG | 300 | Gas Turbine/Jet Engine (Simple Cycle Operation) | TRE | Off-Peak | 7080 | 80 | 1 | 1 | 5130-Starting system (including motor) A | U1-Forced - Immediate | 300-Gas Turbine/Jet Engine (Simple Cycle Operation)
5130 | Starting system (including motor) A | Gas Turbine | Auxiliary | U1 | Forced - Immediate | 2013 | Gas | GG | 300 | Gas Turbine/Jet Engine (Simple Cycle Operation) | SERC | Off-Peak | 13255 | 66 | 1 | 1 | 5130-Starting system (including motor) A | U1-Forced - Immediate | 300-Gas Turbine/Jet Engine (Simple Cycle Operation)
5130 | Starting system (including motor) A | Gas Turbine | Auxiliary | U1 | Forced - Immediate | 2013 | Gas | GG | 300 | Gas Turbine/Jet Engine (Simple Cycle Operation) | WECC | Summer | 4017.8666 | 152 | 1 | 1 | 5130-Starting system (including motor) A | U1-Forced - Immediate | 300-Gas Turbine/Jet Engine (Simple Cycle Operation)
5130 | Starting system (including motor) A | Gas Turbine | Auxiliary | U1 | Forced - Immediate | 2013 | Gas | GG | 300 | Gas Turbine/Jet Engine (Simple Cycle Operation) | SERC | Summer | 155762.6875 | 109.75 | 1 | 1 | 5130-Starting system (including motor) A | U1-Forced - Immediate | 300-Gas Turbine/Jet Engine (Simple Cycle Operation)
5130 | Starting system (including motor) A | Gas Turbine | Auxiliary | U1 | Forced - Immediate | 2013 | Gas | GG | 300 | Gas Turbine/Jet Engine (Simple Cycle Operation) | SERC | Winter | 61.6 | 176 | 2 | 2 | 5130-Starting system (including motor) A | U1-Forced - Immediate | 300-Gas Turbine/Jet Engine (Simple Cycle Operation)
5130 | Starting system (including motor) A | Gas Turbine | Auxiliary | U1 | Forced - Immediate | 2013 | Gas | GG | 300 | Gas Turbine/Jet Engine (Simple Cycle Operation) | SERC | Winter | 384.2666 | 176 | 1 | 1 | 5130-Starting system (including motor) A | U1-Forced - Immediate | 300-Gas Turbine/Jet Engine (Simple Cycle Operation)
5130 | Starting system (including motor) A | Gas Turbine | Auxiliary | U1 | Forced - Immediate | 2013 | Gas | GG | 300 | Gas Turbine/Jet Engine (Simple Cycle Operation) | RFC | Winter | 468 | 156 | 1 | 1 | 5130-Starting system (including motor) A | U1-Forced - Immediate | 300-Gas Turbine/Jet Engine (Simple Cycle Operation)
5130 | Starting system (including motor) A | Gas Turbine | Auxiliary | U1 | Forced - Immediate | 2013 | Gas | GG | 300 | Gas Turbine/Jet Engine (Simple Cycle Operation) | MRO | Winter | 839.5333 | 98 | 1 | 1 | 5130-Starting system (including motor) A | U1-Forced - Immediate | 300-Gas Turbine/Jet Engine (Simple Cycle Operation)
5130 | Starting system (including motor) A | Gas Turbine | Auxiliary | D1 | Forced - Immediate | 2013 | Gas | GG | 300 | Gas Turbine/Jet Engine (Simple Cycle Operation) | NPCC | Off-Peak | 466.665 | 29.35 | 1 | 1 | 5130-Starting system (including motor) A | D1-Forced - Immediate | 300-Gas Turbine/Jet Engine (Simple Cycle Operation)
5130 | Starting system (including motor) A | Gas Turbine | Auxiliary | D1 | Forced - Immediate | 2013 | Gas | GG | 300 | Gas Turbine/Jet Engine (Simple Cycle Operation) | RFC | Winter | 27.65 | 21 | 1 | 1 | 5130-Starting system (including motor) A | D1-Forced - Immediate | 300-Gas Turbine/Jet Engine (Simple Cycle Operation)
5130 | Starting system (including motor) A | Gas Turbine | Auxiliary | SF | Startup Failure | 2013 | Gas | GG | 300 | Gas Turbine/Jet Engine (Simple Cycle Operation) | SERC | Off-Peak | 221.9999 | 180 | 1 | 1 | 5130-Starting system (including motor) A | SF-Startup Failure | 300-Gas Turbine/Jet Engine (Simple Cycle Operation)
5130 | Starting system (including motor) A | Gas Turbine | Auxiliary | SF | Startup Failure | 2013 | Gas | GG | 300 | Gas Turbine/Jet Engine (Simple Cycle Operation) | SERC | Off-Peak | 1098 | 180 | 1 | 1 | 5130-Starting system (including motor) A | SF-Startup Failure | 300-Gas Turbine/Jet Engine (Simple Cycle Operation)
5130 | Starting system (including motor) A | Gas Turbine | Auxiliary | SF | Startup Failure | 2013 | Gas | GG | 300 | Gas Turbine/Jet Engine (Simple Cycle Operation) | MRO | Off-Peak | 26928 | 153 | 1 | 1 | 5130-Starting system (including motor) A | SF-Startup Failure | 300-Gas Turbine/Jet Engine (Simple Cycle Operation)
5130 | Starting system (including motor) A | Gas Turbine | Auxiliary | SF | Startup Failure | 2013 | Gas | GG | 300 | Gas Turbine/Jet Engine (Simple Cycle Operation) | SERC | Summer | 2026.9333 | 88 | 1 | 1 | 5130-Starting system (including motor) A | SF-Startup Failure | 300-Gas Turbine/Jet Engine (Simple Cycle Operation)
5130 | Starting system (including motor) A | Gas Turbine | Auxiliary | SF | Startup Failure | 2013 | Gas | GG | 300 | Gas Turbine/Jet Engine (Simple Cycle Operation) | MRO | Summer | 8199.9333 | 47 | 1 | 1 | 5130-Starting system (including motor) A | SF-Startup Failure | 300-Gas Turbine/Jet Engine (Simple Cycle Operation)
5130 | Starting system (including motor) A | Gas Turbine | Auxiliary | SF | Startup Failure | 2013 | Gas | GG | 300 | Gas Turbine/Jet Engine (Simple Cycle Operation) | MRO | Winter | 1.5333 | 46 | 1 | 1 | 5130-Starting system (including motor) A | SF-Startup Failure | 300-Gas Turbine/Jet Engine (Simple Cycle Operation)
5130 | Starting system (including motor) A | Gas Turbine | Auxiliary | SF | Startup Failure | 2013 | Gas | GG | 300 | Gas Turbine/Jet Engine (Simple Cycle Operation) | NPCC | Winter | 4.92 | 49.2 | 1 | 1 | 5130-Starting system (including motor) A | SF-Startup Failure | 300-Gas Turbine/Jet Engine (Simple Cycle Operation)
5130 | Starting system (including motor) A | Gas Turbine | Auxiliary | SF | Startup Failure | 2013 | Gas | GG | 300 | Gas Turbine/Jet Engine (Simple Cycle Operation) | MRO | Winter | 3932.4 | 139.2 | 1 | 1 | 5130-Starting system (including motor) A | SF-Startup Failure | 300-Gas Turbine/Jet Engine (Simple Cycle Operation)
5130 | Starting system (including motor) A | Gas Turbine | Auxiliary | SF | Startup Failure | 2013 | Oil | DI | 300 | Gas Turbine/Jet Engine (Simple Cycle Operation) | RFC | Winter | 326.4 | 51 | 1 | 1 | 5130-Starting system (including motor) A | SF-Startup Failure | 300-Gas Turbine/Jet Engine (Simple Cycle Operation)
5130 | Starting system (including motor) A | Gas Turbine | Auxiliary | U1 | Forced - Immediate | 2013 | Gas | GG | 300 | Gas Turbine/Jet Engine (Simple Cycle Operation) | SERC | Off-Peak | 39.5833 | 95 | 2 | 2 | 5130-Starting system (including motor) A | U1-Forced - Immediate | 300-Gas Turbine/Jet Engine (Simple Cycle Operation)
5130 | Starting system (including motor) A | Gas Turbine | Auxiliary | U1 | Forced - Immediate | 2013 | Gas | GG | 300 | Gas Turbine/Jet Engine (Simple Cycle Operation) | NPCC | Off-Peak | 172.3583 | 55.9 | 1 | 1 | 5130-Starting system (including motor) A | U1-Forced - Immediate | 300-Gas Turbine/Jet Engine (Simple Cycle Operation)
5130 | Starting system (including motor) A | Gas Turbine | Auxiliary | U1 | Forced - Immediate | 2013 | Gas | GG | 300 | Gas Turbine/Jet Engine (Simple Cycle Operation) | SERC | Off-Peak | 267.5833 | 95 | 1 | 1 | 5130-Starting system (including motor) A | U1-Forced - Immediate | 300-Gas Turbine/Jet Engine (Simple Cycle Operation)
5130 | Starting system (including motor) A | Gas Turbine | Auxiliary | U1 | Forced - Immediate | 2013 | Gas | GG | 300 | Gas Turbine/Jet Engine (Simple Cycle Operation) | SERC | Off-Peak | 373.9999 | 102 | 1 | 1 | 5130-Starting system (including motor) A | U1-Forced - Immediate | 300-Gas Turbine/Jet Engine (Simple Cycle Operation)
5130 | Starting system (including motor) A | Gas Turbine | Auxiliary | U1 | Forced - Immediate | 2013 | Gas | GG | 300 | Gas Turbine/Jet Engine (Simple Cycle Operation) | TRE | Summer | 114 | 38 | 1 | 1 | 5130-Starting system (including motor) A | U1-Forced - Immediate | 300-Gas Turbine/Jet Engine (Simple Cycle Operation)
5130 | Starting system (including motor) A | Gas Turbine | Auxiliary | U1 | Forced - Immediate | 2013 | Gas | GG | 300 | Gas Turbine/Jet Engine (Simple Cycle Operation) | SERC | Summer | 1078.0666 | 157 | 2 | 2 | 5130-Starting system (including motor) A | U1-Forced - Immediate | 300-Gas Turbine/Jet Engine (Simple Cycle Operation)
5130 | Starting system (including motor) A | Gas Turbine | Auxiliary | U1 | Forced - Immediate | 2013 | Gas | GG | 300 | Gas Turbine/Jet Engine (Simple Cycle Operation) | MRO | Summer | 9719.0281 | 127.91 | 1 | 1 | 5130-Starting system (including motor) A | U1-Forced - Immediate | 300-Gas Turbine/Jet Engine (Simple Cycle Operation)
5130 | Starting system (including motor) A | Gas Turbine | Auxiliary | U1 | Forced - Immediate | 2013 | Gas | GG | 300 | Gas Turbine/Jet Engine (Simple Cycle Operation) | SERC | Winter | 82.1332 | 176 | 1 | 1 | 5130-Starting system (including motor) A | U1-Forced - Immediate | 300-Gas Turbine/Jet Engine (Simple Cycle Operation)
5130 | Starting system (including motor) A | Gas Turbine | Auxiliary | U1 | Forced - Immediate | 2013 | Gas | GG | 300 | Gas Turbine/Jet Engine (Simple Cycle Operation) | WECC | Winter | 114 | 152 | 1 | 1 | 5130-Starting system (including motor) A | U1-Forced - Immediate | 300-Gas Turbine/Jet Engine (Simple Cycle Operation)
5130 | Starting system (including motor) A | Gas Turbine | Auxiliary | U1 | Forced - Immediate | 2013 | Gas | GG | 300 | Gas Turbine/Jet Engine (Simple Cycle Operation) | WECC | Winter | 433.55 | 69 | 1 | 1 | 5130-Starting system (including motor) A | U1-Forced - Immediate | 300-Gas Turbine/Jet Engine (Simple Cycle Operation)
5130 | Starting system (including motor) A | Gas Turbine | Auxiliary | U1 | Forced - Immediate | 2013 | Oil | DI | 300 | Gas Turbine/Jet Engine (Simple Cycle Operation) | RFC | Winter | 337.3333 | 23 | 1 | 1 | 5130-Starting system (including motor) A | U1-Forced - Immediate | 300-Gas Turbine/Jet Engine (Simple Cycle Operation)
5130 | Starting system (including motor) A | Gas Turbine | Auxiliary | SF | Startup Failure | 2013 | Gas | GG | 300 | Gas Turbine/Jet Engine (Simple Cycle Operation) | SERC | Off-Peak | 53.5999 | 160.8 | 1 | 1 | 5130-Starting system (including motor) A | SF-Startup Failure | 300-Gas Turbine/Jet Engine (Simple Cycle Operation)
5130 | Starting system (including motor) A | Gas Turbine | Auxiliary | SF | Startup Failure | 2013 | Gas | GG | 300 | Gas Turbine/Jet Engine (Simple Cycle Operation) | WECC | Off-Peak | 139.175 | 146.5 | 1 | 1 | 5130-Starting system (including motor) A | SF-Startup Failure | 300-Gas Turbine/Jet Engine (Simple Cycle Operation)
5130 | Starting system (including motor) A | Gas Turbine | Auxiliary | SF | Startup Failure | 2013 | Gas | GG | 300 | Gas Turbine/Jet Engine (Simple Cycle Operation) | RFC | Off-Peak | 498.4 | 178 | 1 | 1 | 5130-Starting system (including motor) A | SF-Startup Failure | 300-Gas Turbine/Jet Engine (Simple Cycle Operation)
5130 | Starting system (including motor) A | Gas Turbine | Auxiliary | SF | Startup Failure | 2013 | Gas | GG | 300 | Gas Turbine/Jet Engine (Simple Cycle Operation) | WECC | Summer | 20.7 | 69 | 1 | 1 | 5130-Starting system (including motor) A | SF-Startup Failure | 300-Gas Turbine/Jet Engine (Simple Cycle Operation)
5130 | Starting system (including motor) A | Gas Turbine | Auxiliary | SF | Startup Failure | 2013 | Gas | GG | 300 | Gas Turbine/Jet Engine (Simple Cycle Operation) | RFC | Summer | 90.125 | 52.5 | 1 | 1 | 5130-Starting system (including motor) A | SF-Startup Failure | 300-Gas Turbine/Jet Engine (Simple Cycle Operation)
5130 | Starting system (including motor) A | Gas Turbine | Auxiliary | SF | Startup Failure | 2013 | Gas | GG | 300 | Gas Turbine/Jet Engine (Simple Cycle Operation) | MRO | Summer | 215.3333 | 95 | 1 | 1 | 5130-Starting system (including motor) A | SF-Startup Failure | 300-Gas Turbine/Jet Engine (Simple Cycle Operation)
5130 | Starting system (including motor) A | Gas Turbine | Auxiliary | SF | Startup Failure | 2013 | Gas | GG | 300 | Gas Turbine/Jet Engine (Simple Cycle Operation) | WECC | Summer | 271.0333 | 47 | 1 | 1 | 5130-Starting system (including motor) A | SF-Startup Failure | 300-Gas Turbine/Jet Engine (Simple Cycle Operation)
5130 | Starting system (including motor) A | Gas Turbine | Auxiliary | SF | Startup Failure | 2013 | Gas | GG | 300 | Gas Turbine/Jet Engine (Simple Cycle Operation) | WECC | Summer | 601.867 | 169.54 | 1 | 1 | 5130-Starting system (including motor) A | SF-Startup Failure | 300-Gas Turbine/Jet Engine (Simple Cycle Operation)
5130 | Starting system (including motor) A | Gas Turbine | Auxiliary | SF | Startup Failure | 2013 | Gas | GG | 300 | Gas Turbine/Jet Engine (Simple Cycle Operation) | MRO | Summer | 732.3333 | 52 | 1 | 1 | 5130-Starting system (including motor) A | SF-Startup Failure | 300-Gas Turbine/Jet Engine (Simple Cycle Operation)
5130 | Starting system (including motor) A | Gas Turbine | Auxiliary | SF | Startup Failure | 2013 | Gas | GG | 300 | Gas Turbine/Jet Engine (Simple Cycle Operation) | SERC | Winter | 126.1332 | 176 | 1 | 1 | 5130-Starting system (including motor) A | SF-Startup Failure | 300-Gas Turbine/Jet Engine (Simple Cycle Operation)
5130 | Starting system (including motor) A | Gas Turbine | Auxiliary | SF | Startup Failure | 2013 | Gas | GG | 300 | Gas Turbine/Jet Engine (Simple Cycle Operation) | SERC | Winter | 249.3332 | 176 | 1 | 1 | 5130-Starting system (including motor) A | SF-Startup Failure | 300-Gas Turbine/Jet Engine (Simple Cycle Operation)
5130 | Starting system (including motor) A | Gas Turbine | Auxiliary | SF | Startup Failure | 2013 | Oil | DI | 300 | Gas Turbine/Jet Engine (Simple Cycle Operation) | NPCC | Off-Peak | 20.65 | 17.7 | 1 | 1 | 5130-Starting system (including motor) A | SF-Startup Failure | 300-Gas Turbine/Jet Engine (Simple Cycle Operation)
5130 | Starting system (including motor) A | Gas Turbine | Auxiliary | SF | Startup Failure | 2013 | Oil | DI | 300 | Gas Turbine/Jet Engine (Simple Cycle Operation) | NPCC | Summer | 1350.2533 | 18.4 | 1 | 1 | 5130-Starting system (including motor) A | SF-Startup Failure | 300-Gas Turbine/Jet Engine (Simple Cycle Operation)
5130 | Starting system (including motor) A | Gas Turbine | Auxiliary | U1 | Forced - Immediate | 2013 | Gas | GG | 300 | Gas Turbine/Jet Engine (Simple Cycle Operation) | SERC | Off-Peak | 96.8 | 176 | 1 | 1 | 5130-Starting system (including motor) A | U1-Forced - Immediate | 300-Gas Turbine/Jet Engine (Simple Cycle Operation)
5130 | Starting system (including motor) A | Gas Turbine | Auxiliary | U1 | Forced - Immediate | 2013 | Gas | GG | 300 | Gas Turbine/Jet Engine (Simple Cycle Operation) | SERC | Off-Peak | 140.2999 | 183 | 2 | 2 | 5130-Starting system (including motor) A | U1-Forced - Immediate | 300-Gas Turbine/Jet Engine (Simple Cycle Operation)
5130 | Starting system (including motor) A | Gas Turbine | Auxiliary | U1 | Forced - Immediate | 2013 | Gas | GG | 300 | Gas Turbine/Jet Engine (Simple Cycle Operation) | TRE | Off-Peak | 187.4667 | 38 | 1 | 1 | 5130-Starting system (including motor) A | U1-Forced - Immediate | 300-Gas Turbine/Jet Engine (Simple Cycle Operation)
5130 | Starting system (including motor) A | Gas Turbine | Auxiliary | U1 | Forced - Immediate | 2013 | Gas | GG | 300 | Gas Turbine/Jet Engine (Simple Cycle Operation) | WECC | Off-Peak | 191.7 | 54 | 1 | 1 | 5130-Starting system (including motor) A | U1-Forced - Immediate | 300-Gas Turbine/Jet Engine (Simple Cycle Operation)
5130 | Starting system (including motor) A | Gas Turbine | Auxiliary | U1 | Forced - Immediate | 2013 | Gas | GG | 300 | Gas Turbine/Jet Engine (Simple Cycle Operation) | SERC | Off-Peak | 256.5 | 95 | 1 | 1 | 5130-Starting system (including motor) A | U1-Forced - Immediate | 300-Gas Turbine/Jet Engine (Simple Cycle Operation)
5130 | Starting system (including motor) A | Gas Turbine | Auxiliary | U1 | Forced - Immediate | 2013 | Gas | GG | 300 | Gas Turbine/Jet Engine (Simple Cycle Operation) | WECC | Off-Peak | 478.5333 | 74 | 1 | 1 | 5130-Starting system (including motor) A | U1-Forced - Immediate | 300-Gas Turbine/Jet Engine (Simple Cycle Operation)
5130 | Starting system (including motor) A | Gas Turbine | Auxiliary | U1 | Forced - Immediate | 2013 | Gas | GG | 300 | Gas Turbine/Jet Engine (Simple Cycle Operation) | WECC | Off-Peak | 531.6666 | 145 | 1 | 1 | 5130-Starting system (including motor) A | U1-Forced - Immediate | 300-Gas Turbine/Jet Engine (Simple Cycle Operation)
5130 | Starting system (including motor) A | Gas Turbine | Auxiliary | U1 | Forced - Immediate | 2013 | Gas | GG | 300 | Gas Turbine/Jet Engine (Simple Cycle Operation) | SERC | Off-Peak | 533.8666 | 176 | 1 | 1 | 5130-Starting system (including motor) A | U1-Forced - Immediate | 300-Gas Turbine/Jet Engine (Simple Cycle Operation)
5130 | Starting system (including motor) A | Gas Turbine | Auxiliary | U1 | Forced - Immediate | 2013 | Gas | GG | 300 | Gas Turbine/Jet Engine (Simple Cycle Operation) | SERC | Off-Peak | 1973.3333 | 160 | 1 | 1 | 5130-Starting system (including motor) A | U1-Forced - Immediate | 300-Gas Turbine/Jet Engine (Simple Cycle Operation)
5130 | Starting system (including motor) A | Gas Turbine | Auxiliary | U1 | Forced - Immediate | 2013 | Gas | GG | 300 | Gas Turbine/Jet Engine (Simple Cycle Operation) | MRO | Off-Peak | 2184.2833 | 83 | 1 | 1 | 5130-Starting system (including motor) A | U1-Forced - Immediate | 300-Gas Turbine/Jet Engine (Simple Cycle Operation)
5130 | Starting system (including motor) A | Gas Turbine | Auxiliary | U1 | Forced - Immediate | 2013 | Gas | GG | 300 | Gas Turbine/Jet Engine (Simple Cycle Operation) | SERC | Off-Peak | 12344.4 | 21.6 | 1 | 1 | 5130-Starting system (including motor) A | U1-Forced - Immediate | 300-Gas Turbine/Jet Engine (Simple Cycle Operation)
5130 | Starting system (including motor) A | Gas Turbine | Auxiliary | U1 | Forced - Immediate | 2013 | Gas | GG | 300 | Gas Turbine/Jet Engine (Simple Cycle Operation) | WECC | Summer | 764.25 | 45 | 1 | 1 | 5130-Starting system (including motor) A | U1-Forced - Immediate | 300-Gas Turbine/Jet Engine (Simple Cycle Operation)
5130 | Starting system (including motor) A | Gas Turbine | Auxiliary | U1 | Forced - Immediate | 2013 | Gas | GG | 300 | Gas Turbine/Jet Engine (Simple Cycle Operation) | WECC | Winter | 400 | 40 | 1 | 1 | 5130-Starting system (including motor) A | U1-Forced - Immediate | 300-Gas Turbine/Jet Engine (Simple Cycle Operation)
5130 | Starting system (including motor) A | Gas Turbine | Auxiliary | U1 | Forced - Immediate | 2013 | Gas | GG | 300 | Gas Turbine/Jet Engine (Simple Cycle Operation) | RFC | Winter | 524.7 | 159 | 1 | 1 | 5130-Starting system (including motor) A | U1-Forced - Immediate | 300-Gas Turbine/Jet Engine (Simple Cycle Operation)
5130 | Starting system (including motor) A | Gas Turbine | Auxiliary | U1 | Forced - Immediate | 2013 | Gas | GG | 300 | Gas Turbine/Jet Engine (Simple Cycle Operation) | SERC | Winter | 2593.0666 | 176 | 1 | 1 | 5130-Starting system (including motor) A | U1-Forced - Immediate | 300-Gas Turbine/Jet Engine (Simple Cycle Operation)
5130 | Starting system (including motor) A | Gas Turbine | Auxiliary | U1 | Forced - Immediate | 2013 | Oil | DI | 300 | Gas Turbine/Jet Engine (Simple Cycle Operation) | WECC | Off-Peak | 17599.0833 | 55 | 3 | 3 | 5130-Starting system (including motor) A | U1-Forced - Immediate | 300-Gas Turbine/Jet Engine (Simple Cycle Operation)
5130 | Starting system (including motor) A | Gas Turbine | Auxiliary | U1 | Forced - Immediate | 2013 | Oil | DI | 300 | Gas Turbine/Jet Engine (Simple Cycle Operation) | WECC | Summer | 753.0667 | 16 | 1 | 1 | 5130-Starting system (including motor) A | U1-Forced - Immediate | 300-Gas Turbine/Jet Engine (Simple Cycle Operation)
5130 | Starting system (including motor) A | Gas Turbine | Auxiliary | U1 | Forced - Immediate | 2013 | Oil | DI | 300 | Gas Turbine/Jet Engine (Simple Cycle Operation) | SERC | Winter | 1027 | 13 | 1 | 1 | 5130-Starting system (including motor) A | U1-Forced - Immediate | 300-Gas Turbine/Jet Engine (Simple Cycle Operation)
5130 | Starting system (including motor) A | Gas Turbine | Auxiliary | D1 | Forced - Immediate | 2013 | Gas | GG | 300 | Gas Turbine/Jet Engine (Simple Cycle Operation) | TRE | Summer | 0 | 0 | 1 | 1 | 5130-Starting system (including motor) A | D1-Forced - Immediate | 300-Gas Turbine/Jet Engine (Simple Cycle Operation)
5130 | Starting system (including motor) A | Gas Turbine | Auxiliary | D1 | Forced - Immediate | 2013 | Gas | GG | 300 | Gas Turbine/Jet Engine (Simple Cycle Operation) | TRE | Summer | 522.9167 | 25 | 1 | 1 | 5130-Starting system (including motor) A | D1-Forced - Immediate | 300-Gas Turbine/Jet Engine (Simple Cycle Operation)
5130 | Starting system (including motor) A | Gas Turbine | Auxiliary | SF | Startup Failure | 2013 | Gas | GG | 300 | Gas Turbine/Jet Engine (Simple Cycle Operation) | SERC | Off-Peak | 18.0583 | 49.25 | 1 | 1 | 5130-Starting system (including motor) A | SF-Startup Failure | 300-Gas Turbine/Jet Engine (Simple Cycle Operation)
5130 | Starting system (including motor) A | Gas Turbine | Auxiliary | SF | Startup Failure | 2013 | Gas | GG | 300 | Gas Turbine/Jet Engine (Simple Cycle Operation) | SERC | Off-Peak | 158 | 158 | 1 | 1 | 5130-Starting system (including motor) A | SF-Startup Failure | 300-Gas Turbine/Jet Engine (Simple Cycle Operation)
5130 | Starting system (including motor) A | Gas Turbine | Auxiliary | SF | Startup Failure | 2013 | Gas | GG | 300 | Gas Turbine/Jet Engine (Simple Cycle Operation) | SERC | Off-Peak | 342.3332 | 158 | 1 | 1 | 5130-Starting system (including motor) A | SF-Startup Failure | 300-Gas Turbine/Jet Engine (Simple Cycle Operation)
5130 | Starting system (including motor) A | Gas Turbine | Auxiliary | SF | Startup Failure | 2013 | Gas | GG | 300 | Gas Turbine/Jet Engine (Simple Cycle Operation) | WECC | Off-Peak | 522.0599 | 138.6 | 1 | 1 | 5130-Starting system (including motor) A | SF-Startup Failure | 300-Gas Turbine/Jet Engine (Simple Cycle Operation)
5130 | Starting system (including motor) A | Gas Turbine | Auxiliary | SF | Startup Failure | 2013 | Gas | GG | 300 | Gas Turbine/Jet Engine (Simple Cycle Operation) | SERC | Summer | 211.75 | 77 | 1 | 1 | 5130-Starting system (including motor) A | SF-Startup Failure | 300-Gas Turbine/Jet Engine (Simple Cycle Operation)
5130 | Starting system (including motor) A | Gas Turbine | Auxiliary | SF | Startup Failure | 2013 | Gas | GG | 300 | Gas Turbine/Jet Engine (Simple Cycle Operation) | WECC | Winter | 45 | 45 | 1 | 1 | 5130-Starting system (including motor) A | SF-Startup Failure | 300-Gas Turbine/Jet Engine (Simple Cycle Operation)
5130 | Starting system (including motor) A | Gas Turbine | Auxiliary | SF | Startup Failure | 2013 | Gas | GG | 300 | Gas Turbine/Jet Engine (Simple Cycle Operation) | SERC | Winter | 64.5332 | 176 | 1 | 1 | 5130-Starting system (including motor) A | SF-Startup Failure | 300-Gas Turbine/Jet Engine (Simple Cycle Operation)
5130 | Starting system (including motor) A | Gas Turbine | Auxiliary | SF | Startup Failure | 2013 | Gas | GG | 300 | Gas Turbine/Jet Engine (Simple Cycle Operation) | WECC | Winter | 428 | 40 | 1 | 1 | 5130-Starting system (including motor) A | SF-Startup Failure | 300-Gas Turbine/Jet Engine (Simple Cycle Operation)
5130 | Starting system (including motor) A | Gas Turbine | Auxiliary | SF | Startup Failure | 2013 | Gas | GG | 300 | Gas Turbine/Jet Engine (Simple Cycle Operation) | SERC | Winter | 1933.6999 | 183 | 1 | 1 | 5130-Starting system (including motor) A | SF-Startup Failure | 300-Gas Turbine/Jet Engine (Simple Cycle Operation)
5130 | Starting system (including motor) A | Gas Turbine | Auxiliary | SF | Startup Failure | 2013 | Gas | GG | 300 | Gas Turbine/Jet Engine (Simple Cycle Operation) | TRE | Winter | 14577.5 | 116.62 | 1 | 1 | 5130-Starting system (including motor) A | SF-Startup Failure | 300-Gas Turbine/Jet Engine (Simple Cycle Operation)
5130 | Starting system (including motor) A | Gas Turbine | Auxiliary | U1 | Forced - Immediate | 2013 | Gas | GG | 300 | Gas Turbine/Jet Engine (Simple Cycle Operation) | TRE | Off-Peak | 94.1667 | 50 | 1 | 1 | 5130-Starting system (including motor) A | U1-Forced - Immediate | 300-Gas Turbine/Jet Engine (Simple Cycle Operation)
5130 | Starting system (including motor) A | Gas Turbine | Auxiliary | U1 | Forced - Immediate | 2013 | Gas | GG | 300 | Gas Turbine/Jet Engine (Simple Cycle Operation) | SERC | Off-Peak | 313.5 | 95 | 1 | 1 | 5130-Starting system (including motor) A | U1-Forced - Immediate | 300-Gas Turbine/Jet Engine (Simple Cycle Operation)
5130 | Starting system (including motor) A | Gas Turbine | Auxiliary | U1 | Forced - Immediate | 2013 | Gas | GG | 300 | Gas Turbine/Jet Engine (Simple Cycle Operation) | SERC | Off-Peak | 490.75 | 151 | 2 | 2 | 5130-Starting system (including motor) A | U1-Forced - Immediate | 300-Gas Turbine/Jet Engine (Simple Cycle Operation)
5130 | Starting system (including motor) A | Gas Turbine | Auxiliary | U1 | Forced - Immediate | 2013 | Gas | GG | 300 | Gas Turbine/Jet Engine (Simple Cycle Operation) | WECC | Off-Peak | 2044.7 | 69 | 1 | 1 | 5130-Starting system (including motor) A | U1-Forced - Immediate | 300-Gas Turbine/Jet Engine (Simple Cycle Operation)
5130 | Starting system (including motor) A | Gas Turbine | Auxiliary | U1 | Forced - Immediate | 2013 | Gas | GG | 300 | Gas Turbine/Jet Engine (Simple Cycle Operation) | TRE | Summer | 70.8333 | 50 | 1 | 1 | 5130-Starting system (including motor) A | U1-Forced - Immediate | 300-Gas Turbine/Jet Engine (Simple Cycle Operation)
5130 | Starting system (including motor) A | Gas Turbine | Auxiliary | U1 | Forced - Immediate | 2013 | Gas | GG | 300 | Gas Turbine/Jet Engine (Simple Cycle Operation) | SERC | Summer | 224.1 | 54 | 1 | 1 | 5130-Starting system (including motor) A | U1-Forced - Immediate | 300-Gas Turbine/Jet Engine (Simple Cycle Operation)
5130 | Starting system (including motor) A | Gas Turbine | Auxiliary | U1 | Forced - Immediate | 2013 | Gas | GG | 300 | Gas Turbine/Jet Engine (Simple Cycle Operation) | TRE | Summer | 301.3333 | 80 | 1 | 1 | 5130-Starting system (including motor) A | U1-Forced - Immediate | 300-Gas Turbine/Jet Engine (Simple Cycle Operation)
5130 | Starting system (including motor) A | Gas Turbine | Auxiliary | U1 | Forced - Immediate | 2013 | Gas | GG | 300 | Gas Turbine/Jet Engine (Simple Cycle Operation) | SERC | Summer | 703.8833 | 157 | 2 | 2 | 5130-Starting system (including motor) A | U1-Forced - Immediate | 300-Gas Turbine/Jet Engine (Simple Cycle Operation)
5130 | Starting system (including motor) A | Gas Turbine | Auxiliary | U1 | Forced - Immediate | 2013 | Gas | GG | 300 | Gas Turbine/Jet Engine (Simple Cycle Operation) | SERC | Summer | 1096.3833 | 157 | 1 | 1 | 5130-Starting system (including motor) A | U1-Forced - Immediate | 300-Gas Turbine/Jet Engine (Simple Cycle Operation)
5130 | Starting system (including motor) A | Gas Turbine | Auxiliary | U1 | Forced - Immediate | 2013 | Gas | GG | 300 | Gas Turbine/Jet Engine (Simple Cycle Operation) | WECC | Winter | 27.5 | 50 | 1 | 1 | 5130-Starting system (including motor) A | U1-Forced - Immediate | 300-Gas Turbine/Jet Engine (Simple Cycle Operation)
5130 | Starting system (including motor) A | Gas Turbine | Auxiliary | U1 | Forced - Immediate | 2013 | Gas | GG | 300 | Gas Turbine/Jet Engine (Simple Cycle Operation) | WECC | Winter | 1008.55 | 69 | 1 | 1 | 5130-Starting system (including motor) A | U1-Forced - Immediate | 300-Gas Turbine/Jet Engine (Simple Cycle Operation)
5130 | Starting system (including motor) A | Gas Turbine | Auxiliary | U1 | Forced - Immediate | 2013 | Oil | DI | 300 | Gas Turbine/Jet Engine (Simple Cycle Operation) | MRO | Summer | 992 | 62 | 1 | 1 | 5130-Starting system (including motor) A | U1-Forced - Immediate | 300-Gas Turbine/Jet Engine (Simple Cycle Operation)
5130 | Starting system (including motor) A | Gas Turbine | Auxiliary | SF | Startup Failure | 2013 | Gas | GG | 300 | Gas Turbine/Jet Engine (Simple Cycle Operation) | WECC | Off-Peak | 6.1333 | 92 | 1 | 1 | 5130-Starting system (including motor) A | SF-Startup Failure | 300-Gas Turbine/Jet Engine (Simple Cycle Operation)
5130 | Starting system (including motor) A | Gas Turbine | Auxiliary | SF | Startup Failure | 2013 | Gas | GG | 300 | Gas Turbine/Jet Engine (Simple Cycle Operation) | TRE | Off-Peak | 36 | 80 | 1 | 1 | 5130-Starting system (including motor) A | SF-Startup Failure | 300-Gas Turbine/Jet Engine (Simple Cycle Operation)
5130 | Starting system (including motor) A | Gas Turbine | Auxiliary | SF | Startup Failure | 2013 | Gas | GG | 300 | Gas Turbine/Jet Engine (Simple Cycle Operation) | WECC | Off-Peak | 72 | 40 | 1 | 1 | 5130-Starting system (including motor) A | SF-Startup Failure | 300-Gas Turbine/Jet Engine (Simple Cycle Operation)
5130 | Starting system (including motor) A | Gas Turbine | Auxiliary | SF | Startup Failure | 2013 | Gas | GG | 300 | Gas Turbine/Jet Engine (Simple Cycle Operation) | SERC | Off-Peak | 163.75 | 75 | 1 | 1 | 5130-Starting system (including motor) A | SF-Startup Failure | 300-Gas Turbine/Jet Engine (Simple Cycle Operation)
5130 | Starting system (including motor) A | Gas Turbine | Auxiliary | SF | Startup Failure | 2013 | Gas | GG | 300 | Gas Turbine/Jet Engine (Simple Cycle Operation) | SERC | Off-Peak | 237 | 158 | 1 | 1 | 5130-Starting system (including motor) A | SF-Startup Failure | 300-Gas Turbine/Jet Engine (Simple Cycle Operation)
5130 | Starting system (including motor) A | Gas Turbine | Auxiliary | SF | Startup Failure | 2013 | Gas | GG | 300 | Gas Turbine/Jet Engine (Simple Cycle Operation) | RFC | Off-Peak | 742.85 | 179 | 1 | 1 | 5130-Starting system (including motor) A | SF-Startup Failure | 300-Gas Turbine/Jet Engine (Simple Cycle Operation)
5130 | Starting system (including motor) A | Gas Turbine | Auxiliary | SF | Startup Failure | 2013 | Gas | GG | 300 | Gas Turbine/Jet Engine (Simple Cycle Operation) | RFC | Off-Peak | 2746.0832 | 155 | 1 | 1 | 5130-Starting system (including motor) A | SF-Startup Failure | 300-Gas Turbine/Jet Engine (Simple Cycle Operation)
5130 | Starting system (including motor) A | Gas Turbine | Auxiliary | SF | Startup Failure | 2013 | Gas | GG | 300 | Gas Turbine/Jet Engine (Simple Cycle Operation) | SERC | Summer | 2.3217 | 19.9 | 1 | 1 | 5130-Starting system (including motor) A | SF-Startup Failure | 300-Gas Turbine/Jet Engine (Simple Cycle Operation)
5130 | Starting system (including motor) A | Gas Turbine | Auxiliary | SF | Startup Failure | 2013 | Gas | GG | 300 | Gas Turbine/Jet Engine (Simple Cycle Operation) | WECC | Summer | 125.44 | 125.44 | 1 | 1 | 5130-Starting system (including motor) A | SF-Startup Failure | 300-Gas Turbine/Jet Engine (Simple Cycle Operation)
5130 | Starting system (including motor) A | Gas Turbine | Auxiliary | SF | Startup Failure | 2013 | Gas | GG | 300 | Gas Turbine/Jet Engine (Simple Cycle Operation) | SERC | Summer | 793.3333 | 85 | 1 | 1 | 5130-Starting system (including motor) A | SF-Startup Failure | 300-Gas Turbine/Jet Engine (Simple Cycle Operation)
5130 | Starting system (including motor) A | Gas Turbine | Auxiliary | SF | Startup Failure | 2013 | Gas | GG | 300 | Gas Turbine/Jet Engine (Simple Cycle Operation) | WECC | Summer | 861.8283 | 169.54 | 1 | 1 | 5130-Starting system (including motor) A | SF-Startup Failure | 300-Gas Turbine/Jet Engine (Simple Cycle Operation)
5130 | Starting system (including motor) A | Gas Turbine | Auxiliary | SF | Startup Failure | 2013 | Gas | GG | 300 | Gas Turbine/Jet Engine (Simple Cycle Operation) | NPCC | Winter | 18.8408 | 49.15 | 1 | 1 | 5130-Starting system (including motor) A | SF-Startup Failure | 300-Gas Turbine/Jet Engine (Simple Cycle Operation)
5130 | Starting system (including motor) A | Gas Turbine | Auxiliary | SF | Startup Failure | 2013 | Gas | GG | 300 | Gas Turbine/Jet Engine (Simple Cycle Operation) | WECC | Winter | 98.9 | 69 | 1 | 1 | 5130-Starting system (including motor) A | SF-Startup Failure | 300-Gas Turbine/Jet Engine (Simple Cycle Operation)
5130 | Starting system (including motor) A | Gas Turbine | Auxiliary | SF | Startup Failure | 2013 | Oil | KE | 300 | Gas Turbine/Jet Engine (Simple Cycle Operation) | RFC | Winter | 58.2666 | 46 | 1 | 1 | 5130-Starting system (including motor) A | SF-Startup Failure | 300-Gas Turbine/Jet Engine (Simple Cycle Operation)
5130 | Starting system (including motor) A | Gas Turbine | Auxiliary | U1 | Forced - Immediate | 2013 | Gas | GG | 300 | Gas Turbine/Jet Engine (Simple Cycle Operation) | TRE | Off-Peak | 6.3333 | 38 | 1 | 1 | 5130-Starting system (including motor) A | U1-Forced - Immediate | 300-Gas Turbine/Jet Engine (Simple Cycle Operation)
5130 | Starting system (including motor) A | Gas Turbine | Auxiliary | U1 | Forced - Immediate | 2013 | Gas | GG | 300 | Gas Turbine/Jet Engine (Simple Cycle Operation) | TRE | Off-Peak | 82.3333 | 38 | 1 | 1 | 5130-Starting system (including motor) A | U1-Forced - Immediate | 300-Gas Turbine/Jet Engine (Simple Cycle Operation)
5130 | Starting system (including motor) A | Gas Turbine | Auxiliary | U1 | Forced - Immediate | 2013 | Gas | GG | 300 | Gas Turbine/Jet Engine (Simple Cycle Operation) | WECC | Off-Peak | 129.0891 | 49.97 | 1 | 1 | 5130-Starting system (including motor) A | U1-Forced - Immediate | 300-Gas Turbine/Jet Engine (Simple Cycle Operation)
5130 | Starting system (including motor) A | Gas Turbine | Auxiliary | U1 | Forced - Immediate | 2013 | Gas | GG | 300 | Gas Turbine/Jet Engine (Simple Cycle Operation) | SERC | Off-Peak | 142.5999 | 186 | 1 | 1 | 5130-Starting system (including motor) A | U1-Forced - Immediate | 300-Gas Turbine/Jet Engine (Simple Cycle Operation)
5130 | Starting system (including motor) A | Gas Turbine | Auxiliary | U1 | Forced - Immediate | 2013 | Gas | GG | 300 | Gas Turbine/Jet Engine (Simple Cycle Operation) | SERC | Off-Peak | 281.8333 | 95 | 2 | 2 | 5130-Starting system (including motor) A | U1-Forced - Immediate | 300-Gas Turbine/Jet Engine (Simple Cycle Operation)
5130 | Starting system (including motor) A | Gas Turbine | Auxiliary | U1 | Forced - Immediate | 2013 | Gas | GG | 300 | Gas Turbine/Jet Engine (Simple Cycle Operation) | SERC | Off-Peak | 943.5 | 185 | 1 | 1 | 5130-Starting system (including motor) A | U1-Forced - Immediate | 300-Gas Turbine/Jet Engine (Simple Cycle Operation)
5130 | Starting system (including motor) A | Gas Turbine | Auxiliary | U1 | Forced - Immediate | 2013 | Gas | GG | 300 | Gas Turbine/Jet Engine (Simple Cycle Operation) | SERC | Off-Peak | 15908.2 | 66 | 1 | 1 | 5130-Starting system (including motor) A | U1-Forced - Immediate | 300-Gas Turbine/Jet Engine (Simple Cycle Operation)
5130 | Starting system (including motor) A | Gas Turbine | Auxiliary | U1 | Forced - Immediate | 2013 | Gas | GG | 300 | Gas Turbine/Jet Engine (Simple Cycle Operation) | TRE | Summer | 25.3333 | 38 | 1 | 1 | 5130-Starting system (including motor) A | U1-Forced - Immediate | 300-Gas Turbine/Jet Engine (Simple Cycle Operation)
5130 | Starting system (including motor) A | Gas Turbine | Auxiliary | U1 | Forced - Immediate | 2013 | Gas | GG | 300 | Gas Turbine/Jet Engine (Simple Cycle Operation) | WECC | Summer | 1078.5 | 45 | 1 | 1 | 5130-Starting system (including motor) A | U1-Forced - Immediate | 300-Gas Turbine/Jet Engine (Simple Cycle Operation)
5130 | Starting system (including motor) A | Gas Turbine | Auxiliary | U1 | Forced - Immediate | 2013 | Gas | GG | 300 | Gas Turbine/Jet Engine (Simple Cycle Operation) | WECC | Summer | 4191.9166 | 55 | 1 | 1 | 5130-Starting system (including motor) A | U1-Forced - Immediate | 300-Gas Turbine/Jet Engine (Simple Cycle Operation)
5130 | Starting system (including motor) A | Gas Turbine | Auxiliary | U1 | Forced - Immediate | 2013 | Gas | GG | 300 | Gas Turbine/Jet Engine (Simple Cycle Operation) | SERC | Winter | 20.5332 | 176 | 2 | 2 | 5130-Starting system (including motor) A | U1-Forced - Immediate | 300-Gas Turbine/Jet Engine (Simple Cycle Operation)
5130 | Starting system (including motor) A | Gas Turbine | Auxiliary | U1 | Forced - Immediate | 2013 | Gas | GG | 300 | Gas Turbine/Jet Engine (Simple Cycle Operation) | MRO | Winter | 187.2375 | 149.79 | 1 | 1 | 5130-Starting system (including motor) A | U1-Forced - Immediate | 300-Gas Turbine/Jet Engine (Simple Cycle Operation)
5130 | Starting system (including motor) A | Gas Turbine | Auxiliary | U1 | Forced - Immediate | 2013 | Gas | GG | 300 | Gas Turbine/Jet Engine (Simple Cycle Operation) | SERC | Winter | 686.4 | 176 | 2 | 2 | 5130-Starting system (including motor) A | U1-Forced - Immediate | 300-Gas Turbine/Jet Engine (Simple Cycle Operation)
5130 | Starting system (including motor) A | Gas Turbine | Auxiliary | U1 | Forced - Immediate | 2013 | Gas | GG | 300 | Gas Turbine/Jet Engine (Simple Cycle Operation) | SERC | Winter | 915.2 | 176 | 1 | 1 | 5130-Starting system (including motor) A | U1-Forced - Immediate | 300-Gas Turbine/Jet Engine (Simple Cycle Operation)
5130 | Starting system (including motor) A | Gas Turbine | Auxiliary | U1 | Forced - Immediate | 2013 | Gas | GG | 300 | Gas Turbine/Jet Engine (Simple Cycle Operation) | MRO | Winter | 57566.8333 | 98 | 1 | 1 | 5130-Starting system (including motor) A | U1-Forced - Immediate | 300-Gas Turbine/Jet Engine (Simple Cycle Operation)
5130 | Starting system (including motor) A | Gas Turbine | Auxiliary | U1 | Forced - Immediate | 2013 | Oil | DI | 300 | Gas Turbine/Jet Engine (Simple Cycle Operation) | SERC | Off-Peak | 1810.35 | 81 | 1 | 1 | 5130-Starting system (including motor) A | U1-Forced - Immediate | 300-Gas Turbine/Jet Engine (Simple Cycle Operation)
5130 | Starting system (including motor) A | Gas Turbine | Auxiliary | U1 | Forced - Immediate | 2013 | Gas | GG | 800 | Miscellaneous | MRO | Summer | 1417.5566 | 260.9 | 1 | 1 | 5130-Starting system (including motor) A | U1-Forced - Immediate | 800-Miscellaneous
5130 | Starting system (including motor) A | Gas Turbine | Auxiliary | D1 | Forced - Immediate | 2013 | Gas | GG | 800 | Miscellaneous | RFC | Winter | 17829.5 | 211 | 1 | 1 | 5130-Starting system (including motor) A | D1-Forced - Immediate | 800-Miscellaneous
5130 | Starting system (including motor) A | Gas Turbine | Auxiliary | D1 | Forced - Immediate | 2013 | Waste Heat | WH | 800 | Miscellaneous | WECC | Winter | 1983.3333 | 40 | 1 | 1 | 5130-Starting system (including motor) A | D1-Forced - Immediate | 800-Miscellaneous
5130 | Starting system (including motor) A | Gas Turbine | Auxiliary | U1 | Forced - Immediate | 2013 | Gas | GG | 800 | Miscellaneous | MRO | Summer | 4391.8166 | 260.9 | 1 | 1 | 5130-Starting system (including motor) A | U1-Forced - Immediate | 800-Miscellaneous
5130 | Starting system (including motor) A | Gas Turbine | Auxiliary | SF | Startup Failure | 2013 | Gas | GG | 800 | Miscellaneous | NPCC | Summer | 5868.576 | 78.72 | 1 | 1 | 5130-Starting system (including motor) A | SF-Startup Failure | 800-Miscellaneous
5130 | Starting system (including motor) A | Gas Turbine | Auxiliary | D1 | Forced - Immediate | 2013 | Gas | GG | 850 | Combined Cycle Block | RFC | Summer | 682.4666 | 116 | 1 | 1 | 5130-Starting system (including motor) A | D1-Forced - Immediate | 850-Combined Cycle Block
5130 | Starting system (including motor) A | Gas Turbine | Auxiliary | D1 | Forced - Immediate | 2013 | Gas | GG | 850 | Combined Cycle Block | RFC | Winter | 740.25 | 105 | 1 | 1 | 5130-Starting system (including motor) A | D1-Forced - Immediate | 850-Combined Cycle Block
5130 | Starting system (including motor) A | Gas Turbine | Auxiliary | SF | Startup Failure | 2013 | Gas | GG | 850 | Combined Cycle Block | WECC | Off-Peak | 585.2 | 88 | 1 | 1 | 5130-Starting system (including motor) A | SF-Startup Failure | 850-Combined Cycle Block
5130 | Starting system (including motor) A | Gas Turbine | Auxiliary | SF | Startup Failure | 2013 | Gas | GG | 850 | Combined Cycle Block | NPCC | Winter | 136.0333 | 106 | 1 | 1 | 5130-Starting system (including motor) A | SF-Startup Failure | 850-Combined Cycle Block
5130 | Starting system (including motor) A | Gas Turbine | Auxiliary | U1 | Forced - Immediate | 2013 | Gas | GG | 850 | Combined Cycle Block | RFC | Off-Peak | 5929 | 115.5 | 1 | 1 | 5130-Starting system (including motor) A | U1-Forced - Immediate | 850-Combined Cycle Block
5130 | Starting system (including motor) A | Gas Turbine | Auxiliary | D1 | Forced - Immediate | 2013 | Gas | GG | 850 | Combined Cycle Block | SERC | Off-Peak | 724.5 | 161 | 1 | 1 | 5130-Starting system (including motor) A | D1-Forced - Immediate | 850-Combined Cycle Block
5130 | Starting system (including motor) A | Gas Turbine | Auxiliary | D1 | Forced - Immediate | 2013 | Gas | GG | 850 | Combined Cycle Block | WECC | Summer | 1386.6666 | 260 | 1 | 1 | 5130-Starting system (including motor) A | D1-Forced - Immediate | 850-Combined Cycle Block
5130 | Starting system (including motor) A | Gas Turbine | Auxiliary | D1 | Forced - Immediate | 2013 | Gas | GG | 850 | Combined Cycle Block | SERC | Summer | 2290.4166 | 239 | 1 | 1 | 5130-Starting system (including motor) A | D1-Forced - Immediate | 850-Combined Cycle Block
5130 | Starting system (including motor) A | Gas Turbine | Auxiliary | D1 | Forced - Immediate | 2013 | Gas | GG | 850 | Combined Cycle Block | TRE | Winter | 1286.7981 | 284.9 | 1 | 1 | 5130-Starting system (including motor) A | D1-Forced - Immediate | 850-Combined Cycle Block
5130 | Starting system (including motor) A | Gas Turbine | Auxiliary | SF | Startup Failure | 2013 | Gas | GG | 850 | Combined Cycle Block | SERC | Off-Peak | 932 | 233 | 1 | 1 | 5130-Starting system (including motor) A | SF-Startup Failure | 850-Combined Cycle Block
5130 | Starting system (including motor) A | Gas Turbine | Auxiliary | U1 | Forced - Immediate | 2013 | Gas | GG | 850 | Combined Cycle Block | RFC | Off-Peak | 114.9999 | 300 | 1 | 1 | 5130-Starting system (including motor) A | U1-Forced - Immediate | 850-Combined Cycle Block
5130 | Starting system (including motor) A | Gas Turbine | Auxiliary | U1 | Forced - Immediate | 2013 | Gas | GG | 850 | Combined Cycle Block | NPCC | Off-Peak | 135.76 | 339.4 | 1 | 1 | 5130-Starting system (including motor) A | U1-Forced - Immediate | 850-Combined Cycle Block
5130 | Starting system (including motor) A | Gas Turbine | Auxiliary | D1 | Forced - Immediate | 2013 | Gas | GG | 850 | Combined Cycle Block | SERC | Off-Peak | 363.9998 | 240 | 1 | 1 | 5130-Starting system (including motor) A | D1-Forced - Immediate | 850-Combined Cycle Block
5130 | Starting system (including motor) A | Gas Turbine | Auxiliary | SF | Startup Failure | 2013 | Gas | GG | 850 | Combined Cycle Block | NPCC | Winter | 587.5 | 250 | 1 | 1 | 5130-Starting system (including motor) A | SF-Startup Failure | 850-Combined Cycle Block
5130 | Starting system (including motor) A | Gas Turbine | Auxiliary | D1 | Forced - Immediate | 2013 | Gas | GG | 850 | Combined Cycle Block | SERC | Off-Peak | 7369.9148 | 287.7 | 1 | 1 | 5130-Starting system (including motor) A | D1-Forced - Immediate | 850-Combined Cycle Block
5130 | Starting system (including motor) A | Gas Turbine | Auxiliary | D1 | Forced - Immediate | 2013 | Gas | GG | 850 | Combined Cycle Block | SERC | Summer | 1280.0664 | 364 | 1 | 1 | 5130-Starting system (including motor) A | D1-Forced - Immediate | 850-Combined Cycle Block
5130 | Starting system (including motor) A | Gas Turbine | Auxiliary | D1 | Forced - Immediate | 2013 | Gas | GG | 850 | Combined Cycle Block | NPCC | Winter | 2018.9333 | 67 | 1 | 1 | 5130-Starting system (including motor) A | D1-Forced - Immediate | 850-Combined Cycle Block
5130 | Starting system (including motor) A | Gas Turbine | Auxiliary | D3 | Forced - Postponed | 2013 | Gas | GG | 850 | Combined Cycle Block | NPCC | Winter | 2226.5 | 305 | 1 | 1 | 5130-Starting system (including motor) A | D3-Forced - Postponed | 850-Combined Cycle Block
5130 | Starting system (including motor) A | Gas Turbine | Auxiliary | SF | Startup Failure | 2013 | Gas | GG | 850 | Combined Cycle Block | WECC | Summer | 83.65 | 23.9 | 1 | 1 | 5130-Starting system (including motor) A | SF-Startup Failure | 850-Combined Cycle Block
5130 | Starting system (including motor) A | Gas Turbine | Auxiliary | U1 | Forced - Immediate | 2013 | Gas | GG | 850 | Combined Cycle Block | RFC | Summer | 356.1833 | 71 | 1 | 1 | 5130-Starting system (including motor) A | U1-Forced - Immediate | 850-Combined Cycle Block
5130 | Starting system (including motor) A | Gas Turbine | Auxiliary | D1 | Forced - Immediate | 2013 | Gas | GG | 850 | Combined Cycle Block | TRE | Summer | 1242.18 | 241.2 | 1 | 1 | 5130-Starting system (including motor) A | D1-Forced - Immediate | 850-Combined Cycle Block
5130 | Starting system (including motor) A | Gas Turbine | Auxiliary | SF | Startup Failure | 2013 | Gas | GG | 850 | Combined Cycle Block | WECC | Summer | 271.4999 | 90 | 1 | 1 | 5130-Starting system (including motor) A | SF-Startup Failure | 850-Combined Cycle Block
5130 | Starting system (including motor) A | Gas Turbine | Auxiliary | SF | Startup Failure | 2013 | Gas | GG | 850 | Combined Cycle Block | WECC | Summer | 372.4417 | 23.9 | 1 | 1 | 5130-Starting system (including motor) A | SF-Startup Failure | 850-Combined Cycle Block
5130 | Starting system (including motor) A | Gas Turbine | Auxiliary | U1 | Forced - Immediate | 2013 | Gas | GG | 850 | Combined Cycle Block | WECC | Off-Peak | 19.0666 | 88 | 1 | 1 | 5130-Starting system (including motor) A | U1-Forced - Immediate | 850-Combined Cycle Block
5130 | Starting system (including motor) A | Gas Turbine | Auxiliary | D1 | Forced - Immediate | 2013 | NULL | NULL | 850 | Combined Cycle Block | NPCC | Summer | NULL | NULL | 1 | 2 | 5130-Starting system (including motor) A | D1-Forced - Immediate | 850-Combined Cycle Block
5130 | Starting system (including motor) A | Gas Turbine | Auxiliary | D1 | Forced - Immediate | 2013 | Gas | GG | 850 | Combined Cycle Block | RFC | Summer | 2834 | 104 | 1 | 1 | 5130-Starting system (including motor) A | D1-Forced - Immediate | 850-Combined Cycle Block
5130 | Starting system (including motor) A | Gas Turbine | Auxiliary | D1 | Forced - Immediate | 2013 | Gas | GG | 850 | Combined Cycle Block | NPCC | Winter | 71.8 | 359 | 1 | 1 | 5130-Starting system (including motor) A | D1-Forced - Immediate | 850-Combined Cycle Block
5130 | Starting system (including motor) A | Gas Turbine | Auxiliary | D1 | Forced - Immediate | 2013 | Gas | GG | 850 | Combined Cycle Block | TRE | Winter | 1641.7932 | 257.2 | 1 | 1 | 5130-Starting system (including motor) A | D1-Forced - Immediate | 850-Combined Cycle Block
5130 | Starting system (including motor) A | Gas Turbine | Auxiliary | SF | Startup Failure | 2013 | Gas | GG | 850 | Combined Cycle Block | MRO | Off-Peak | 784.2666 | 272 | 1 | 1 | 5130-Starting system (including motor) A | SF-Startup Failure | 850-Combined Cycle Block
5130 | Starting system (including motor) A | Gas Turbine | Auxiliary | SF | Startup Failure | 2013 | Gas | GG | 850 | Combined Cycle Block | RFC | Summer | 230.5749 | 120.3 | 1 | 1 | 5130-Starting system (including motor) A | SF-Startup Failure | 850-Combined Cycle Block
5130 | Starting system (including motor) A | Gas Turbine | Auxiliary | U1 | Forced - Immediate | 2013 | Gas | GG | 850 | Combined Cycle Block | RFC | Off-Peak | 1557.75 | 67 | 1 | 1 | 5130-Starting system (including motor) A | U1-Forced - Immediate | 850-Combined Cycle Block
5130 | Starting system (including motor) A | Gas Turbine | Auxiliary | D1 | Forced - Immediate | 2013 | Gas | GG | 850 | Combined Cycle Block | WECC | Off-Peak | 1074.6666 | 260 | 1 | 1 | 5130-Starting system (including motor) A | D1-Forced - Immediate | 850-Combined Cycle Block
5130 | Starting system (including motor) A | Gas Turbine | Auxiliary | D1 | Forced - Immediate | 2013 | Gas | GG | 850 | Combined Cycle Block | RFC | Off-Peak | 4148.7333 | 52 | 1 | 1 | 5130-Starting system (including motor) A | D1-Forced - Immediate | 850-Combined Cycle Block
5130 | Starting system (including motor) A | Gas Turbine | Auxiliary | D1 | Forced - Immediate | 2013 | Gas | GG | 850 | Combined Cycle Block | SERC | Winter | 404.8 | 184 | 1 | 1 | 5130-Starting system (including motor) A | D1-Forced - Immediate | 850-Combined Cycle Block
5130 | Starting system (including motor) A | Gas Turbine | Auxiliary | SF | Startup Failure | 2013 | Gas | GG | 850 | Combined Cycle Block | WECC | Off-Peak | 696.75 | 278.7 | 1 | 1 | 5130-Starting system (including motor) A | SF-Startup Failure | 850-Combined Cycle Block
5130 | Starting system (including motor) A | Gas Turbine | Auxiliary | SF | Startup Failure | 2013 | Gas | GG | 850 | Combined Cycle Block | NPCC | Summer | 131.7566 | 84.1 | 1 | 1 | 5130-Starting system (including motor) A | SF-Startup Failure | 850-Combined Cycle Block
5130 | Starting system (including motor) A | Gas Turbine | Auxiliary | SF | Startup Failure | 2013 | Gas | GG | 850 | Combined Cycle Block | RFC | Summer | 4314.8833 | 157 | 1 | 1 | 5130-Starting system (including motor) A | SF-Startup Failure | 850-Combined Cycle Block
5130 | Starting system (including motor) A | Gas Turbine | Auxiliary | U1 | Forced - Immediate | 2013 | Gas | GG | 850 | Combined Cycle Block | RFC | Off-Peak | 307.9999 | 115.5 | 1 | 1 | 5130-Starting system (including motor) A | U1-Forced - Immediate | 850-Combined Cycle Block
5130 | Starting system (including motor) A | Gas Turbine | Auxiliary | U1 | Forced - Immediate | 2013 | Gas | GG | 850 | Combined Cycle Block | RFC | Summer | 388.97 | 120.3 | 1 | 1 | 5130-Starting system (including motor) A | U1-Forced - Immediate | 850-Combined Cycle Block
5130 | Starting system (including motor) A | Gas Turbine | Auxiliary | SF | Startup Failure | 2013 | Gas | GG | 851 | CC GT units | MRO | Off-Peak | 28.9999 | 174 | 1 | 1 | 5130-Starting system (including motor) A | SF-Startup Failure | 851-CC GT units
5130 | Starting system (including motor) A | Gas Turbine | Auxiliary | SF | Startup Failure | 2013 | Gas | GG | 851 | CC GT units | WECC | Summer | 26.1666 | 157 | 1 | 1 | 5130-Starting system (including motor) A | SF-Startup Failure | 851-CC GT units
5130 | Starting system (including motor) A | Gas Turbine | Auxiliary | SF | Startup Failure | 2013 | Gas | GG | 851 | CC GT units | WECC | Summer | 155.75 | 53.4 | 1 | 1 | 5130-Starting system (including motor) A | SF-Startup Failure | 851-CC GT units
5130 | Starting system (including motor) A | Gas Turbine | Auxiliary | SF | Startup Failure | 2013 | Gas | GG | 851 | CC GT units | SERC | Summer | 322.8332 | 149 | 1 | 1 | 5130-Starting system (including motor) A | SF-Startup Failure | 851-CC GT units
5130 | Starting system (including motor) A | Gas Turbine | Auxiliary | SF | Startup Failure | 2013 | Gas | GG | 851 | CC GT units | WECC | Summer | 1601.0666 | 158 | 1 | 1 | 5130-Starting system (including motor) A | SF-Startup Failure | 851-CC GT units
5130 | Starting system (including motor) A | Gas Turbine | Auxiliary | SF | Startup Failure | 2013 | Gas | GG | 851 | CC GT units | RFC | Winter | 152.0832 | 125 | 1 | 1 | 5130-Starting system (including motor) A | SF-Startup Failure | 851-CC GT units
5130 | Starting system (including motor) A | Gas Turbine | Auxiliary | SF | Startup Failure | 2013 | Gas | GG | 851 | CC GT units | WECC | Winter | 1295.3999 | 153 | 1 | 1 | 5130-Starting system (including motor) A | SF-Startup Failure | 851-CC GT units
5130 | Starting system (including motor) A | Gas Turbine | Auxiliary | U1 | Forced - Immediate | 2013 | Gas | GG | 851 | CC GT units | WECC | Off-Peak | 3.1667 | 38 | 1 | 1 | 5130-Starting system (including motor) A | U1-Forced - Immediate | 851-CC GT units
5130 | Starting system (including motor) A | Gas Turbine | Auxiliary | U1 | Forced - Immediate | 2013 | Gas | GG | 851 | CC GT units | WECC | Winter | 1421 | 145 | 1 | 1 | 5130-Starting system (including motor) A | U1-Forced - Immediate | 851-CC GT units
5130 | Starting system (including motor) A | Gas Turbine | Auxiliary | U2 | Forced - Delayed | 2013 | Gas | GG | 851 | CC GT units | WECC | Winter | 685.7333 | 139 | 1 | 1 | 5130-Starting system (including motor) A | U2-Forced - Delayed | 851-CC GT units
5130 | Starting system (including motor) A | Gas Turbine | Auxiliary | U2 | Forced - Delayed | 2013 | Gas | GG | 851 | CC GT units | WECC | Winter | 6127.5833 | 139 | 1 | 1 | 5130-Starting system (including motor) A | U2-Forced - Delayed | 851-CC GT units
5130 | Starting system (including motor) A | Gas Turbine | Auxiliary | SF | Startup Failure | 2013 | Gas | GG | 851 | CC GT units | MRO | Summer | 65.8666 | 152 | 1 | 1 | 5130-Starting system (including motor) A | SF-Startup Failure | 851-CC GT units
5130 | Starting system (including motor) A | Gas Turbine | Auxiliary | SF | Startup Failure | 2013 | Gas | GG | 851 | CC GT units | WECC | Summer | 785.0666 | 128 | 1 | 1 | 5130-Starting system (including motor) A | SF-Startup Failure | 851-CC GT units
5130 | Starting system (including motor) A | Gas Turbine | Auxiliary | SF | Startup Failure | 2013 | Gas | GG | 851 | CC GT units | SERC | Summer | 887.9999 | 180 | 1 | 1 | 5130-Starting system (including motor) A | SF-Startup Failure | 851-CC GT units
5130 | Starting system (including motor) A | Gas Turbine | Auxiliary | SF | Startup Failure | 2013 | Gas | GG | 851 | CC GT units | SERC | Winter | 145.5333 | 74 | 1 | 1 | 5130-Starting system (including motor) A | SF-Startup Failure | 851-CC GT units
5130 | Starting system (including motor) A | Gas Turbine | Auxiliary | U1 | Forced - Immediate | 2013 | Gas | GG | 851 | CC GT units | WECC | Off-Peak | 85.75 | 147 | 1 | 1 | 5130-Starting system (including motor) A | U1-Forced - Immediate | 851-CC GT units
5130 | Starting system (including motor) A | Gas Turbine | Auxiliary | U1 | Forced - Immediate | 2013 | Gas | GG | 851 | CC GT units | MRO | Off-Peak | 14259.3 | 174 | 1 | 1 | 5130-Starting system (including motor) A | U1-Forced - Immediate | 851-CC GT units
5130 | Starting system (including motor) A | Gas Turbine | Auxiliary | U1 | Forced - Immediate | 2013 | Gas | GG | 851 | CC GT units | WECC | Winter | 122.5 | 35 | 1 | 1 | 5130-Starting system (including motor) A | U1-Forced - Immediate | 851-CC GT units
5130 | Starting system (including motor) A | Gas Turbine | Auxiliary | U1 | Forced - Immediate | 2013 | Gas | GG | 851 | CC GT units | WECC | Winter | 1772.75 | 35 | 1 | 1 | 5130-Starting system (including motor) A | U1-Forced - Immediate | 851-CC GT units
5130 | Starting system (including motor) A | Gas Turbine | Auxiliary | U2 | Forced - Delayed | 2013 | Gas | GG | 851 | CC GT units | WECC | Winter | 220.0833 | 139 | 1 | 1 | 5130-Starting system (including motor) A | U2-Forced - Delayed | 851-CC GT units
5130 | Starting system (including motor) A | Gas Turbine | Auxiliary | U2 | Forced - Delayed | 2013 | Gas | GG | 851 | CC GT units | WECC | Winter | 273.3666 | 139 | 1 | 1 | 5130-Starting system (including motor) A | U2-Forced - Delayed | 851-CC GT units
5130 | Starting system (including motor) A | Gas Turbine | Auxiliary | SF | Startup Failure | 2013 | Gas | GG | 851 | CC GT units | WECC | Off-Peak | 236.132 | 181.64 | 1 | 1 | 5130-Starting system (including motor) A | SF-Startup Failure | 851-CC GT units