3159 | Other condensing system controls and instruments | Balance of Plant | Condensing System | D1 | Forced - Immediate | 2013 | Gas | GG | 850 | Combined Cycle Block | NPCC | Off-Peak | 195.03 | 177.3 | 2 | 2 | 3159-Other condensing system controls and instruments | D1-Forced - Immediate | 850-Combined Cycle Block
3159 | Other condensing system controls and instruments | Balance of Plant | Condensing System | U1 | Forced - Immediate | 2013 | Gas | GG | 850 | Combined Cycle Block | TRE | Winter | 613.0666 | 242 | 1 | 1 | 3159-Other condensing system controls and instruments | U1-Forced - Immediate | 850-Combined Cycle Block
3159 | Other condensing system controls and instruments | Balance of Plant | Condensing System | U1 | Forced - Immediate | 2013 | Gas | GG | 850 | Combined Cycle Block | NPCC | Winter | 759.6331 | 350.6 | 1 | 1 | 3159-Other condensing system controls and instruments | U1-Forced - Immediate | 850-Combined Cycle Block
3159 | Other condensing system controls and instruments | Balance of Plant | Condensing System | U1 | Forced - Immediate | 2013 | Gas | OG | 850 | Combined Cycle Block | MRO | Winter | 444.9999 | 300 | 1 | 1 | 3159-Other condensing system controls and instruments | U1-Forced - Immediate | 850-Combined Cycle Block
3159 | Other condensing system controls and instruments | Balance of Plant | Condensing System | U1 | Forced - Immediate | 2013 | Waste Heat | WH | 852 | CC steam units | WECC | Off-Peak | 3.3333 | 20 | 1 | 1 | 3159-Other condensing system controls and instruments | U1-Forced - Immediate | 852-CC steam units
3159 | Other condensing system controls and instruments | Balance of Plant | Condensing System | U1 | Forced - Immediate | 2013 | Waste Heat | WH | 852 | CC steam units | WECC | Summer | 3.3333 | 20 | 1 | 1 | 3159-Other condensing system controls and instruments | U1-Forced - Immediate | 852-CC steam units
3159 | Other condensing system controls and instruments | Balance of Plant | Condensing System | U1 | Forced - Immediate | 2013 | Waste Heat | WH | 852 | CC steam units | WECC | Winter | 149.8383 | 74.3 | 1 | 1 | 3159-Other condensing system controls and instruments | U1-Forced - Immediate | 852-CC steam units
3159 | Other condensing system controls and instruments | Balance of Plant | Condensing System | U1 | Forced - Immediate | 2013 | Waste Heat | WH | 852 | CC steam units | WECC | Winter | 603.9998 | 240 | 1 | 1 | 3159-Other condensing system controls and instruments | U1-Forced - Immediate | 852-CC steam units
3170 | Condenser inspection (use code 3110 to report looking for tube leaks) | Balance of Plant | Condensing System | D2 | Forced - Delayed | 2013 | Coal | CC | 100 | Fossil-Steam | WECC | Winter | 415.3999 | 402 | 1 | 1 | 3170-Condenser inspection (use code 3110 to report looking for tube leaks) | D2-Forced - Delayed | 100-Fossil-Steam
3170 | Condenser inspection (use code 3110 to report looking for tube leaks) | Balance of Plant | Condensing System | U2 | Forced - Delayed | 2013 | Coal | CC | 100 | Fossil-Steam | WECC | Winter | 14033.8332 | 523 | 1 | 1 | 3170-Condenser inspection (use code 3110 to report looking for tube leaks) | U2-Forced - Delayed | 100-Fossil-Steam
3170 | Condenser inspection (use code 3110 to report looking for tube leaks) | Balance of Plant | Condensing System | D2 | Forced - Delayed | 2013 | Coal | CC | 100 | Fossil-Steam | WECC | Winter | 35.3332 | 265 | 1 | 1 | 3170-Condenser inspection (use code 3110 to report looking for tube leaks) | D2-Forced - Delayed | 100-Fossil-Steam
3171 | Air-cooled condenser inspections | Balance of Plant | Condensing System | D1 | Forced - Immediate | 2013 | Coal | CC | 100 | Fossil-Steam | WECC | Off-Peak | 690.6666 | 56 | 1 | 1 | 3171-Air-cooled condenser inspections | D1-Forced - Immediate | 100-Fossil-Steam
3186 | Auxiliary Condenser and Associated Equipment | Balance of Plant | Condensing System | D1 | Forced - Immediate | 2013 | Coal | CC | 100 | Fossil-Steam | RFC | Summer | 440 | 200 | 1 | 1 | 3186-Auxiliary Condenser and Associated Equipment | D1-Forced - Immediate | 100-Fossil-Steam
3186 | Auxiliary Condenser and Associated Equipment | Balance of Plant | Condensing System | D1 | Forced - Immediate | 2013 | Coal | CC | 100 | Fossil-Steam | RFC | Summer | 1601.25 | 75 | 1 | 1 | 3186-Auxiliary Condenser and Associated Equipment | D1-Forced - Immediate | 100-Fossil-Steam
3186 | Auxiliary Condenser and Associated Equipment | Balance of Plant | Condensing System | D1 | Forced - Immediate | 2013 | Gas | GG | 100 | Fossil-Steam | MRO | Winter | 296.6665 | 178 | 1 | 1 | 3186-Auxiliary Condenser and Associated Equipment | D1-Forced - Immediate | 100-Fossil-Steam
3186 | Auxiliary Condenser and Associated Equipment | Balance of Plant | Condensing System | D2 | Forced - Delayed | 2013 | Gas | GG | 100 | Fossil-Steam | MRO | Off-Peak | 445.3332 | 167 | 1 | 1 | 3186-Auxiliary Condenser and Associated Equipment | D2-Forced - Delayed | 100-Fossil-Steam
3186 | Auxiliary Condenser and Associated Equipment | Balance of Plant | Condensing System | D1 | Forced - Immediate | 2013 | Coal | CC | 100 | Fossil-Steam | RFC | Off-Peak | 181.4167 | 35 | 1 | 1 | 3186-Auxiliary Condenser and Associated Equipment | D1-Forced - Immediate | 100-Fossil-Steam
3186 | Auxiliary Condenser and Associated Equipment | Balance of Plant | Condensing System | D1 | Forced - Immediate | 2013 | Coal | CC | 100 | Fossil-Steam | RFC | Summer | 183.7366 | 100.22 | 1 | 1 | 3186-Auxiliary Condenser and Associated Equipment | D1-Forced - Immediate | 100-Fossil-Steam
3186 | Auxiliary Condenser and Associated Equipment | Balance of Plant | Condensing System | D1 | Forced - Immediate | 2013 | Gas | GG | 100 | Fossil-Steam | SERC | Summer | 433.25 | 15 | 1 | 1 | 3186-Auxiliary Condenser and Associated Equipment | D1-Forced - Immediate | 100-Fossil-Steam
3186 | Auxiliary Condenser and Associated Equipment | Balance of Plant | Condensing System | D1 | Forced - Immediate | 2013 | Gas | GG | 100 | Fossil-Steam | MRO | Summer | 702 | 104 | 1 | 1 | 3186-Auxiliary Condenser and Associated Equipment | D1-Forced - Immediate | 100-Fossil-Steam
3186 | Auxiliary Condenser and Associated Equipment | Balance of Plant | Condensing System | D2 | Forced - Delayed | 2013 | Coal | CC | 100 | Fossil-Steam | RFC | Winter | 840 | 70 | 1 | 1 | 3186-Auxiliary Condenser and Associated Equipment | D2-Forced - Delayed | 100-Fossil-Steam
3186 | Auxiliary Condenser and Associated Equipment | Balance of Plant | Condensing System | U1 | Forced - Immediate | 2013 | Coal | CC | 100 | Fossil-Steam | MRO | Off-Peak | 6133.491 | 449.34 | 1 | 1 | 3186-Auxiliary Condenser and Associated Equipment | U1-Forced - Immediate | 100-Fossil-Steam
3186 | Auxiliary Condenser and Associated Equipment | Balance of Plant | Condensing System | D2 | Forced - Delayed | 2013 | Coal | CC | 100 | Fossil-Steam | RFC | Winter | 65 | 65 | 1 | 1 | 3186-Auxiliary Condenser and Associated Equipment | D2-Forced - Delayed | 100-Fossil-Steam
3186 | Auxiliary Condenser and Associated Equipment | Balance of Plant | Condensing System | D3 | Forced - Postponed | 2013 | Coal | CC | 100 | Fossil-Steam | SERC | Off-Peak | 1375 | 125 | 1 | 1 | 3186-Auxiliary Condenser and Associated Equipment | D3-Forced - Postponed | 100-Fossil-Steam
3186 | Auxiliary Condenser and Associated Equipment | Balance of Plant | Condensing System | D3 | Forced - Postponed | 2013 | Coal | CC | 100 | Fossil-Steam | SERC | Off-Peak | 4083.75 | 135 | 1 | 1 | 3186-Auxiliary Condenser and Associated Equipment | D3-Forced - Postponed | 100-Fossil-Steam
3186 | Auxiliary Condenser and Associated Equipment | Balance of Plant | Condensing System | D1 | Forced - Immediate | 2013 | Coal | CC | 100 | Fossil-Steam | RFC | Off-Peak | 278.2746 | 38.56 | 1 | 1 | 3186-Auxiliary Condenser and Associated Equipment | D1-Forced - Immediate | 100-Fossil-Steam
3186 | Auxiliary Condenser and Associated Equipment | Balance of Plant | Condensing System | D1 | Forced - Immediate | 2013 | Coal | CC | 100 | Fossil-Steam | SERC | Summer | 50 | 25 | 1 | 1 | 3186-Auxiliary Condenser and Associated Equipment | D1-Forced - Immediate | 100-Fossil-Steam
3186 | Auxiliary Condenser and Associated Equipment | Balance of Plant | Condensing System | D1 | Forced - Immediate | 2013 | Coal | CC | 100 | Fossil-Steam | SERC | Summer | 143.4333 | 26 | 1 | 1 | 3186-Auxiliary Condenser and Associated Equipment | D1-Forced - Immediate | 100-Fossil-Steam
3186 | Auxiliary Condenser and Associated Equipment | Balance of Plant | Condensing System | D1 | Forced - Immediate | 2013 | Coal | CC | 100 | Fossil-Steam | RFC | Summer | 272 | 85 | 1 | 1 | 3186-Auxiliary Condenser and Associated Equipment | D1-Forced - Immediate | 100-Fossil-Steam
3186 | Auxiliary Condenser and Associated Equipment | Balance of Plant | Condensing System | D1 | Forced - Immediate | 2013 | Gas | GG | 100 | Fossil-Steam | MRO | Off-Peak | 252.1665 | 178 | 1 | 1 | 3186-Auxiliary Condenser and Associated Equipment | D1-Forced - Immediate | 100-Fossil-Steam
3186 | Auxiliary Condenser and Associated Equipment | Balance of Plant | Condensing System | D2 | Forced - Delayed | 2013 | Coal | CC | 100 | Fossil-Steam | RFC | Winter | 1120 | 80 | 1 | 1 | 3186-Auxiliary Condenser and Associated Equipment | D2-Forced - Delayed | 100-Fossil-Steam
3186 | Auxiliary Condenser and Associated Equipment | Balance of Plant | Condensing System | D2 | Forced - Delayed | 2013 | Gas | GG | 100 | Fossil-Steam | MRO | Off-Peak | 179.1999 | 168 | 1 | 1 | 3186-Auxiliary Condenser and Associated Equipment | D2-Forced - Delayed | 100-Fossil-Steam
3186 | Auxiliary Condenser and Associated Equipment | Balance of Plant | Condensing System | D3 | Forced - Postponed | 2013 | Gas | GG | 100 | Fossil-Steam | MRO | Off-Peak | 178.7666 | 173 | 1 | 1 | 3186-Auxiliary Condenser and Associated Equipment | D3-Forced - Postponed | 100-Fossil-Steam
3186 | Auxiliary Condenser and Associated Equipment | Balance of Plant | Condensing System | D1 | Forced - Immediate | 2013 | Coal | CC | 100 | Fossil-Steam | RFC | Summer | 29.3333 | 80 | 1 | 1 | 3186-Auxiliary Condenser and Associated Equipment | D1-Forced - Immediate | 100-Fossil-Steam
3186 | Auxiliary Condenser and Associated Equipment | Balance of Plant | Condensing System | D1 | Forced - Immediate | 2013 | Coal | CC | 100 | Fossil-Steam | SERC | Summer | 528 | 60 | 1 | 1 | 3186-Auxiliary Condenser and Associated Equipment | D1-Forced - Immediate | 100-Fossil-Steam
3186 | Auxiliary Condenser and Associated Equipment | Balance of Plant | Condensing System | D1 | Forced - Immediate | 2013 | Coal | CC | 100 | Fossil-Steam | RFC | Summer | 598.1583 | 200.5 | 1 | 1 | 3186-Auxiliary Condenser and Associated Equipment | D1-Forced - Immediate | 100-Fossil-Steam
3186 | Auxiliary Condenser and Associated Equipment | Balance of Plant | Condensing System | D1 | Forced - Immediate | 2013 | Gas | GG | 100 | Fossil-Steam | MRO | Off-Peak | 263.1999 | 168 | 1 | 1 | 3186-Auxiliary Condenser and Associated Equipment | D1-Forced - Immediate | 100-Fossil-Steam
3186 | Auxiliary Condenser and Associated Equipment | Balance of Plant | Condensing System | D2 | Forced - Delayed | 2013 | Coal | CC | 100 | Fossil-Steam | SERC | Summer | 87.5 | 50 | 1 | 1 | 3186-Auxiliary Condenser and Associated Equipment | D2-Forced - Delayed | 100-Fossil-Steam
3186 | Auxiliary Condenser and Associated Equipment | Balance of Plant | Condensing System | D1 | Forced - Immediate | 2013 | Coal | CC | 100 | Fossil-Steam | RFC | Off-Peak | 133.399 | 33.63 | 1 | 1 | 3186-Auxiliary Condenser and Associated Equipment | D1-Forced - Immediate | 100-Fossil-Steam
3186 | Auxiliary Condenser and Associated Equipment | Balance of Plant | Condensing System | D2 | Forced - Delayed | 2013 | Coal | CC | 100 | Fossil-Steam | RFC | Winter | 650 | 50 | 1 | 1 | 3186-Auxiliary Condenser and Associated Equipment | D2-Forced - Delayed | 100-Fossil-Steam
3186 | Auxiliary Condenser and Associated Equipment | Balance of Plant | Condensing System | D2 | Forced - Delayed | 2013 | Coal | CC | 100 | Fossil-Steam | RFC | Winter | 1680 | 80 | 1 | 1 | 3186-Auxiliary Condenser and Associated Equipment | D2-Forced - Delayed | 100-Fossil-Steam
3186 | Auxiliary Condenser and Associated Equipment | Balance of Plant | Condensing System | D2 | Forced - Delayed | 2013 | Gas | GG | 100 | Fossil-Steam | MRO | Off-Peak | 267 | 178 | 1 | 1 | 3186-Auxiliary Condenser and Associated Equipment | D2-Forced - Delayed | 100-Fossil-Steam
3186 | Auxiliary Condenser and Associated Equipment | Balance of Plant | Condensing System | U1 | Forced - Immediate | 2013 | Coal | CC | 100 | Fossil-Steam | MRO | Off-Peak | 5639.217 | 449.34 | 1 | 1 | 3186-Auxiliary Condenser and Associated Equipment | U1-Forced - Immediate | 100-Fossil-Steam
3186 | Auxiliary Condenser and Associated Equipment | Balance of Plant | Condensing System | D1 | Forced - Immediate | 2013 | Coal | CC | 100 | Fossil-Steam | RFC | Summer | 36.2267 | 9.88 | 1 | 1 | 3186-Auxiliary Condenser and Associated Equipment | D1-Forced - Immediate | 100-Fossil-Steam
3186 | Auxiliary Condenser and Associated Equipment | Balance of Plant | Condensing System | D1 | Forced - Immediate | 2013 | Coal | CC | 100 | Fossil-Steam | RFC | Winter | 20.7 | 27 | 1 | 1 | 3186-Auxiliary Condenser and Associated Equipment | D1-Forced - Immediate | 100-Fossil-Steam
3186 | Auxiliary Condenser and Associated Equipment | Balance of Plant | Condensing System | D2 | Forced - Delayed | 2013 | Coal | CC | 100 | Fossil-Steam | RFC | Off-Peak | 75.551 | 7.53 | 1 | 1 | 3186-Auxiliary Condenser and Associated Equipment | D2-Forced - Delayed | 100-Fossil-Steam
3186 | Auxiliary Condenser and Associated Equipment | Balance of Plant | Condensing System | D3 | Forced - Postponed | 2013 | Coal | CC | 100 | Fossil-Steam | SERC | Off-Peak | 787.5 | 135 | 1 | 1 | 3186-Auxiliary Condenser and Associated Equipment | D3-Forced - Postponed | 100-Fossil-Steam
3186 | Auxiliary Condenser and Associated Equipment | Balance of Plant | Condensing System | D1 | Forced - Immediate | 2013 | Coal | CC | 100 | Fossil-Steam | SERC | Off-Peak | 630.1665 | 199 | 1 | 1 | 3186-Auxiliary Condenser and Associated Equipment | D1-Forced - Immediate | 100-Fossil-Steam
3186 | Auxiliary Condenser and Associated Equipment | Balance of Plant | Condensing System | D1 | Forced - Immediate | 2013 | Coal | CC | 100 | Fossil-Steam | SERC | Summer | 927.5 | 35 | 1 | 1 | 3186-Auxiliary Condenser and Associated Equipment | D1-Forced - Immediate | 100-Fossil-Steam
3186 | Auxiliary Condenser and Associated Equipment | Balance of Plant | Condensing System | D2 | Forced - Delayed | 2013 | Coal | CC | 100 | Fossil-Steam | RFC | Summer | 6.0667 | 13 | 1 | 1 | 3186-Auxiliary Condenser and Associated Equipment | D2-Forced - Delayed | 100-Fossil-Steam
3186 | Auxiliary Condenser and Associated Equipment | Balance of Plant | Condensing System | D2 | Forced - Delayed | 2013 | Coal | CC | 100 | Fossil-Steam | RFC | Summer | 1870 | 85 | 1 | 1 | 3186-Auxiliary Condenser and Associated Equipment | D2-Forced - Delayed | 100-Fossil-Steam
3186 | Auxiliary Condenser and Associated Equipment | Balance of Plant | Condensing System | D3 | Forced - Postponed | 2013 | Gas | GG | 100 | Fossil-Steam | MRO | Summer | 155.8666 | 167 | 1 | 1 | 3186-Auxiliary Condenser and Associated Equipment | D3-Forced - Postponed | 100-Fossil-Steam
3186 | Auxiliary Condenser and Associated Equipment | Balance of Plant | Condensing System | D3 | Forced - Postponed | 2013 | Gas | GG | 100 | Fossil-Steam | MRO | Summer | 167 | 167 | 1 | 1 | 3186-Auxiliary Condenser and Associated Equipment | D3-Forced - Postponed | 100-Fossil-Steam
3190 | Air leakage (for losses not attributable to previously noted equipment related codes) | Balance of Plant | Condensing System | D1 | Forced - Immediate | 2013 | Gas | GG | 100 | Fossil-Steam | MRO | Off-Peak | 135 | 225 | 1 | 1 | 3190-Air leakage (for losses not attributable to previously noted equipment related codes) | D1-Forced - Immediate | 100-Fossil-Steam
3190 | Air leakage (for losses not attributable to previously noted equipment related codes) | Balance of Plant | Condensing System | D1 | Forced - Immediate | 2013 | Coal | CC | 100 | Fossil-Steam | WECC | Winter | 8.25 | 45 | 1 | 1 | 3190-Air leakage (for losses not attributable to previously noted equipment related codes) | D1-Forced - Immediate | 100-Fossil-Steam
3190 | Air leakage (for losses not attributable to previously noted equipment related codes) | Balance of Plant | Condensing System | D1 | Forced - Immediate | 2013 | Coal | LI | 100 | Fossil-Steam | TRE | Summer | 186 | 62 | 1 | 1 | 3190-Air leakage (for losses not attributable to previously noted equipment related codes) | D1-Forced - Immediate | 100-Fossil-Steam
3190 | Air leakage (for losses not attributable to previously noted equipment related codes) | Balance of Plant | Condensing System | U1 | Forced - Immediate | 2013 | Coal | CC | 100 | Fossil-Steam | RFC | Winter | 2266.0331 | 314 | 1 | 1 | 3190-Air leakage (for losses not attributable to previously noted equipment related codes) | U1-Forced - Immediate | 100-Fossil-Steam
3190 | Air leakage (for losses not attributable to previously noted equipment related codes) | Balance of Plant | Condensing System | D1 | Forced - Immediate | 2013 | Coal | CC | 100 | Fossil-Steam | RFC | Summer | 75.8333 | 5 | 1 | 1 | 3190-Air leakage (for losses not attributable to previously noted equipment related codes) | D1-Forced - Immediate | 100-Fossil-Steam
3190 | Air leakage (for losses not attributable to previously noted equipment related codes) | Balance of Plant | Condensing System | D1 | Forced - Immediate | 2013 | Coal | CC | 100 | Fossil-Steam | RFC | Summer | 1017.5 | 15 | 1 | 1 | 3190-Air leakage (for losses not attributable to previously noted equipment related codes) | D1-Forced - Immediate | 100-Fossil-Steam
3190 | Air leakage (for losses not attributable to previously noted equipment related codes) | Balance of Plant | Condensing System | D1 | Forced - Immediate | 2013 | Coal | CC | 100 | Fossil-Steam | RFC | Summer | 3845 | 60 | 1 | 1 | 3190-Air leakage (for losses not attributable to previously noted equipment related codes) | D1-Forced - Immediate | 100-Fossil-Steam
3190 | Air leakage (for losses not attributable to previously noted equipment related codes) | Balance of Plant | Condensing System | D1 | Forced - Immediate | 2013 | Coal | CC | 100 | Fossil-Steam | RFC | Winter | 17288.333 | 506 | 1 | 1 | 3190-Air leakage (for losses not attributable to previously noted equipment related codes) | D1-Forced - Immediate | 100-Fossil-Steam
3190 | Air leakage (for losses not attributable to previously noted equipment related codes) | Balance of Plant | Condensing System | D1 | Forced - Immediate | 2013 | Coal | CC | 100 | Fossil-Steam | RFC | Summer | 402.8 | 38 | 1 | 1 | 3190-Air leakage (for losses not attributable to previously noted equipment related codes) | D1-Forced - Immediate | 100-Fossil-Steam
3190 | Air leakage (for losses not attributable to previously noted equipment related codes) | Balance of Plant | Condensing System | D1 | Forced - Immediate | 2013 | Coal | CC | 100 | Fossil-Steam | RFC | Winter | 1507.3332 | 280 | 1 | 1 | 3190-Air leakage (for losses not attributable to previously noted equipment related codes) | D1-Forced - Immediate | 100-Fossil-Steam
3190 | Air leakage (for losses not attributable to previously noted equipment related codes) | Balance of Plant | Condensing System | D1 | Forced - Immediate | 2013 | Coal | LI | 100 | Fossil-Steam | TRE | Summer | 5366.9833 | 61 | 1 | 1 | 3190-Air leakage (for losses not attributable to previously noted equipment related codes) | D1-Forced - Immediate | 100-Fossil-Steam
3190 | Air leakage (for losses not attributable to previously noted equipment related codes) | Balance of Plant | Condensing System | U3 | Forced - Postponed | 2013 | Coal | CC | 100 | Fossil-Steam | RFC | Winter | 63935.6665 | 530 | 1 | 1 | 3190-Air leakage (for losses not attributable to previously noted equipment related codes) | U3-Forced - Postponed | 100-Fossil-Steam
3190 | Air leakage (for losses not attributable to previously noted equipment related codes) | Balance of Plant | Condensing System | D1 | Forced - Immediate | 2013 | Coal | CC | 100 | Fossil-Steam | WECC | Summer | 206.7 | 0.6 | 1 | 1 | 3190-Air leakage (for losses not attributable to previously noted equipment related codes) | D1-Forced - Immediate | 100-Fossil-Steam
3190 | Air leakage (for losses not attributable to previously noted equipment related codes) | Balance of Plant | Condensing System | D1 | Forced - Immediate | 2013 | Coal | CC | 100 | Fossil-Steam | RFC | Summer | 902 | 10 | 1 | 1 | 3190-Air leakage (for losses not attributable to previously noted equipment related codes) | D1-Forced - Immediate | 100-Fossil-Steam
3190 | Air leakage (for losses not attributable to previously noted equipment related codes) | Balance of Plant | Condensing System | D1 | Forced - Immediate | 2013 | Coal | CC | 100 | Fossil-Steam | MRO | Summer | 29262.9 | 69 | 1 | 1 | 3190-Air leakage (for losses not attributable to previously noted equipment related codes) | D1-Forced - Immediate | 100-Fossil-Steam
3190 | Air leakage (for losses not attributable to previously noted equipment related codes) | Balance of Plant | Condensing System | D1 | Forced - Immediate | 2013 | Coal | LI | 100 | Fossil-Steam | TRE | Summer | 51426.4666 | 92 | 1 | 1 | 3190-Air leakage (for losses not attributable to previously noted equipment related codes) | D1-Forced - Immediate | 100-Fossil-Steam
3190 | Air leakage (for losses not attributable to previously noted equipment related codes) | Balance of Plant | Condensing System | U1 | Forced - Immediate | 2013 | Coal | CC | 100 | Fossil-Steam | SERC | Off-Peak | 499.5215 | 260.62 | 1 | 1 | 3190-Air leakage (for losses not attributable to previously noted equipment related codes) | U1-Forced - Immediate | 100-Fossil-Steam
3190 | Air leakage (for losses not attributable to previously noted equipment related codes) | Balance of Plant | Condensing System | D1 | Forced - Immediate | 2013 | Coal | CC | 100 | Fossil-Steam | WECC | Winter | 24.5 | 42 | 1 | 1 | 3190-Air leakage (for losses not attributable to previously noted equipment related codes) | D1-Forced - Immediate | 100-Fossil-Steam
3190 | Air leakage (for losses not attributable to previously noted equipment related codes) | Balance of Plant | Condensing System | D1 | Forced - Immediate | 2013 | Coal | LI | 100 | Fossil-Steam | TRE | Summer | 571.2667 | 44 | 1 | 1 | 3190-Air leakage (for losses not attributable to previously noted equipment related codes) | D1-Forced - Immediate | 100-Fossil-Steam
3190 | Air leakage (for losses not attributable to previously noted equipment related codes) | Balance of Plant | Condensing System | D1 | Forced - Immediate | 2013 | Coal | LI | 100 | Fossil-Steam | TRE | Summer | 828 | 69 | 1 | 1 | 3190-Air leakage (for losses not attributable to previously noted equipment related codes) | D1-Forced - Immediate | 100-Fossil-Steam
3190 | Air leakage (for losses not attributable to previously noted equipment related codes) | Balance of Plant | Condensing System | D1 | Forced - Immediate | 2013 | Coal | LI | 100 | Fossil-Steam | TRE | Summer | 1491 | 71 | 1 | 1 | 3190-Air leakage (for losses not attributable to previously noted equipment related codes) | D1-Forced - Immediate | 100-Fossil-Steam
3190 | Air leakage (for losses not attributable to previously noted equipment related codes) | Balance of Plant | Condensing System | D1 | Forced - Immediate | 2013 | Coal | CC | 100 | Fossil-Steam | RFC | Off-Peak | 776.05 | 51 | 1 | 1 | 3190-Air leakage (for losses not attributable to previously noted equipment related codes) | D1-Forced - Immediate | 100-Fossil-Steam
3190 | Air leakage (for losses not attributable to previously noted equipment related codes) | Balance of Plant | Condensing System | D1 | Forced - Immediate | 2013 | Coal | CC | 100 | Fossil-Steam | RFC | Summer | 4506.3333 | 10 | 1 | 1 | 3190-Air leakage (for losses not attributable to previously noted equipment related codes) | D1-Forced - Immediate | 100-Fossil-Steam
3190 | Air leakage (for losses not attributable to previously noted equipment related codes) | Balance of Plant | Condensing System | D1 | Forced - Immediate | 2013 | Coal | CC | 100 | Fossil-Steam | RFC | Winter | 3115 | 350 | 1 | 1 | 3190-Air leakage (for losses not attributable to previously noted equipment related codes) | D1-Forced - Immediate | 100-Fossil-Steam
3190 | Air leakage (for losses not attributable to previously noted equipment related codes) | Balance of Plant | Condensing System | D1 | Forced - Immediate | 2013 | Coal | LI | 100 | Fossil-Steam | TRE | Summer | 1118.6666 | 80 | 1 | 1 | 3190-Air leakage (for losses not attributable to previously noted equipment related codes) | D1-Forced - Immediate | 100-Fossil-Steam
3190 | Air leakage (for losses not attributable to previously noted equipment related codes) | Balance of Plant | Condensing System | U1 | Forced - Immediate | 2013 | Coal | CC | 100 | Fossil-Steam | WECC | Off-Peak | 2272.4 | 152 | 1 | 1 | 3190-Air leakage (for losses not attributable to previously noted equipment related codes) | U1-Forced - Immediate | 100-Fossil-Steam
3190 | Air leakage (for losses not attributable to previously noted equipment related codes) | Balance of Plant | Condensing System | D1 | Forced - Immediate | 2013 | Coal | CC | 100 | Fossil-Steam | WECC | Off-Peak | 103.5 | 18 | 1 | 1 | 3190-Air leakage (for losses not attributable to previously noted equipment related codes) | D1-Forced - Immediate | 100-Fossil-Steam
3190 | Air leakage (for losses not attributable to previously noted equipment related codes) | Balance of Plant | Condensing System | D1 | Forced - Immediate | 2013 | Coal | CC | 100 | Fossil-Steam | RFC | Winter | 1060.8332 | 134 | 1 | 1 | 3190-Air leakage (for losses not attributable to previously noted equipment related codes) | D1-Forced - Immediate | 100-Fossil-Steam
3190 | Air leakage (for losses not attributable to previously noted equipment related codes) | Balance of Plant | Condensing System | D1 | Forced - Immediate | 2013 | Nuclear | NU | 200 | Nuclear | RFC | Winter | 549.4333 | 106 | 1 | 1 | 3190-Air leakage (for losses not attributable to previously noted equipment related codes) | D1-Forced - Immediate | 200-Nuclear
3190 | Air leakage (for losses not attributable to previously noted equipment related codes) | Balance of Plant | Condensing System | U1 | Forced - Immediate | 2013 | Gas | GG | 851 | CC GT units | NPCC | Summer | 10457.4 | 174 | 1 | 1 | 3190-Air leakage (for losses not attributable to previously noted equipment related codes) | U1-Forced - Immediate | 851-CC GT units
3190 | Air leakage (for losses not attributable to previously noted equipment related codes) | Balance of Plant | Condensing System | U1 | Forced - Immediate | 2013 | Gas | GG | 851 | CC GT units | WECC | Winter | 3910 | 184 | 3 | 3 | 3190-Air leakage (for losses not attributable to previously noted equipment related codes) | U1-Forced - Immediate | 851-CC GT units
3190 | Air leakage (for losses not attributable to previously noted equipment related codes) | Balance of Plant | Condensing System | U1 | Forced - Immediate | 2013 | Gas | GG | 851 | CC GT units | TRE | Summer | 216 | 216 | 1 | 1 | 3190-Air leakage (for losses not attributable to previously noted equipment related codes) | U1-Forced - Immediate | 851-CC GT units
3190 | Air leakage (for losses not attributable to previously noted equipment related codes) | Balance of Plant | Condensing System | U1 | Forced - Immediate | 2013 | Waste Heat | WH | 852 | CC steam units | RFC | Summer | 63.75 | 255 | 1 | 1 | 3190-Air leakage (for losses not attributable to previously noted equipment related codes) | U1-Forced - Immediate | 852-CC steam units
3190 | Air leakage (for losses not attributable to previously noted equipment related codes) | Balance of Plant | Condensing System | D1 | Forced - Immediate | 2013 | Waste Heat | WH | 852 | CC steam units | TRE | Summer | 56.875 | 97.5 | 1 | 1 | 3190-Air leakage (for losses not attributable to previously noted equipment related codes) | D1-Forced - Immediate | 852-CC steam units
3190 | Air leakage (for losses not attributable to previously noted equipment related codes) | Balance of Plant | Condensing System | U1 | Forced - Immediate | 2013 | Waste Heat | WH | 852 | CC steam units | RFC | Summer | 51 | 255 | 1 | 1 | 3190-Air leakage (for losses not attributable to previously noted equipment related codes) | U1-Forced - Immediate | 852-CC steam units
3190 | Air leakage (for losses not attributable to previously noted equipment related codes) | Balance of Plant | Condensing System | U1 | Forced - Immediate | 2013 | Waste Heat | WH | 852 | CC steam units | TRE | Summer | 163.0415 | 227.5 | 1 | 1 | 3190-Air leakage (for losses not attributable to previously noted equipment related codes) | U1-Forced - Immediate | 852-CC steam units
3190 | Air leakage (for losses not attributable to previously noted equipment related codes) | Balance of Plant | Condensing System | U1 | Forced - Immediate | 2013 | Waste Heat | WH | 852 | CC steam units | WECC | Winter | 6077.5 | 286 | 1 | 1 | 3190-Air leakage (for losses not attributable to previously noted equipment related codes) | U1-Forced - Immediate | 852-CC steam units
3199 | Other miscellaneous condensing system problems | Balance of Plant | Condensing System | D1 | Forced - Immediate | 2013 | Coal | CC | 100 | Fossil-Steam | RFC | Off-Peak | 213.5 | 105 | 1 | 1 | 3199-Other miscellaneous condensing system problems | D1-Forced - Immediate | 100-Fossil-Steam
3199 | Other miscellaneous condensing system problems | Balance of Plant | Condensing System | D1 | Forced - Immediate | 2013 | Coal | CC | 100 | Fossil-Steam | SERC | Summer | 27.8667 | 44 | 1 | 1 | 3199-Other miscellaneous condensing system problems | D1-Forced - Immediate | 100-Fossil-Steam
3199 | Other miscellaneous condensing system problems | Balance of Plant | Condensing System | D1 | Forced - Immediate | 2013 | Coal | CC | 100 | Fossil-Steam | SERC | Summer | 114.4 | 44 | 1 | 1 | 3199-Other miscellaneous condensing system problems | D1-Forced - Immediate | 100-Fossil-Steam
3199 | Other miscellaneous condensing system problems | Balance of Plant | Condensing System | D1 | Forced - Immediate | 2013 | Coal | CC | 100 | Fossil-Steam | WECC | Summer | 156.4 | 102 | 1 | 1 | 3199-Other miscellaneous condensing system problems | D1-Forced - Immediate | 100-Fossil-Steam
3199 | Other miscellaneous condensing system problems | Balance of Plant | Condensing System | D1 | Forced - Immediate | 2013 | Coal | CC | 100 | Fossil-Steam | SERC | Summer | 178.2 | 44 | 1 | 1 | 3199-Other miscellaneous condensing system problems | D1-Forced - Immediate | 100-Fossil-Steam
3199 | Other miscellaneous condensing system problems | Balance of Plant | Condensing System | D1 | Forced - Immediate | 2013 | Coal | CC | 100 | Fossil-Steam | SERC | Summer | 227.2333 | 34 | 1 | 1 | 3199-Other miscellaneous condensing system problems | D1-Forced - Immediate | 100-Fossil-Steam
3199 | Other miscellaneous condensing system problems | Balance of Plant | Condensing System | D1 | Forced - Immediate | 2013 | Coal | CC | 100 | Fossil-Steam | SERC | Summer | 330.5666 | 94 | 1 | 1 | 3199-Other miscellaneous condensing system problems | D1-Forced - Immediate | 100-Fossil-Steam
3199 | Other miscellaneous condensing system problems | Balance of Plant | Condensing System | D1 | Forced - Immediate | 2013 | Coal | CC | 100 | Fossil-Steam | MRO | Summer | 1163 | 116.3 | 1 | 1 | 3199-Other miscellaneous condensing system problems | D1-Forced - Immediate | 100-Fossil-Steam
3199 | Other miscellaneous condensing system problems | Balance of Plant | Condensing System | D1 | Forced - Immediate | 2013 | Coal | CC | 100 | Fossil-Steam | WECC | Winter | 96.9 | 3 | 1 | 1 | 3199-Other miscellaneous condensing system problems | D1-Forced - Immediate | 100-Fossil-Steam
3199 | Other miscellaneous condensing system problems | Balance of Plant | Condensing System | D1 | Forced - Immediate | 2013 | Gas | GG | 100 | Fossil-Steam | MRO | Summer | 189.2 | 44 | 1 | 1 | 3199-Other miscellaneous condensing system problems | D1-Forced - Immediate | 100-Fossil-Steam
3199 | Other miscellaneous condensing system problems | Balance of Plant | Condensing System | U1 | Forced - Immediate | 2013 | Gas | GG | 100 | Fossil-Steam | WECC | Off-Peak | 390 | 300 | 1 | 1 | 3199-Other miscellaneous condensing system problems | U1-Forced - Immediate | 100-Fossil-Steam
3199 | Other miscellaneous condensing system problems | Balance of Plant | Condensing System | U1 | Forced - Immediate | 2013 | Gas | GG | 100 | Fossil-Steam | WECC | Off-Peak | 429 | 330 | 1 | 1 | 3199-Other miscellaneous condensing system problems | U1-Forced - Immediate | 100-Fossil-Steam
3199 | Other miscellaneous condensing system problems | Balance of Plant | Condensing System | D1 | Forced - Immediate | 2013 | Coal | CC | 100 | Fossil-Steam | SERC | Summer | 32.3 | 34 | 1 | 1 | 3199-Other miscellaneous condensing system problems | D1-Forced - Immediate | 100-Fossil-Steam
3199 | Other miscellaneous condensing system problems | Balance of Plant | Condensing System | D1 | Forced - Immediate | 2013 | Coal | CC | 100 | Fossil-Steam | SERC | Summer | 119.6 | 24 | 1 | 1 | 3199-Other miscellaneous condensing system problems | D1-Forced - Immediate | 100-Fossil-Steam
3199 | Other miscellaneous condensing system problems | Balance of Plant | Condensing System | D1 | Forced - Immediate | 2013 | Coal | CC | 100 | Fossil-Steam | SERC | Summer | 225.7 | 74 | 1 | 1 | 3199-Other miscellaneous condensing system problems | D1-Forced - Immediate | 100-Fossil-Steam
3199 | Other miscellaneous condensing system problems | Balance of Plant | Condensing System | D1 | Forced - Immediate | 2013 | Coal | CC | 100 | Fossil-Steam | WECC | Winter | 0.22167 | 1.9 | 1 | 1 | 3199-Other miscellaneous condensing system problems | D1-Forced - Immediate | 100-Fossil-Steam
3199 | Other miscellaneous condensing system problems | Balance of Plant | Condensing System | D1 | Forced - Immediate | 2013 | Coal | CC | 100 | Fossil-Steam | WECC | Winter | 63.6 | 2 | 1 | 1 | 3199-Other miscellaneous condensing system problems | D1-Forced - Immediate | 100-Fossil-Steam
3199 | Other miscellaneous condensing system problems | Balance of Plant | Condensing System | D1 | Forced - Immediate | 2013 | Other | WD | 100 | Fossil-Steam | SERC | Summer | 24 | 2 | 1 | 3 | 3199-Other miscellaneous condensing system problems | D1-Forced - Immediate | 100-Fossil-Steam
3199 | Other miscellaneous condensing system problems | Balance of Plant | Condensing System | D2 | Forced - Delayed | 2013 | Coal | CC | 100 | Fossil-Steam | RFC | Summer | 12.1333 | 14 | 1 | 1 | 3199-Other miscellaneous condensing system problems | D2-Forced - Delayed | 100-Fossil-Steam
3199 | Other miscellaneous condensing system problems | Balance of Plant | Condensing System | D2 | Forced - Delayed | 2013 | Coal | CC | 100 | Fossil-Steam | RFC | Summer | 18.1667 | 10 | 1 | 1 | 3199-Other miscellaneous condensing system problems | D2-Forced - Delayed | 100-Fossil-Steam
3199 | Other miscellaneous condensing system problems | Balance of Plant | Condensing System | D2 | Forced - Delayed | 2013 | Coal | CC | 100 | Fossil-Steam | RFC | Summer | 24.2667 | 16 | 1 | 1 | 3199-Other miscellaneous condensing system problems | D2-Forced - Delayed | 100-Fossil-Steam
3199 | Other miscellaneous condensing system problems | Balance of Plant | Condensing System | D2 | Forced - Delayed | 2013 | Coal | CC | 100 | Fossil-Steam | RFC | Summer | 90.5833 | 5 | 1 | 1 | 3199-Other miscellaneous condensing system problems | D2-Forced - Delayed | 100-Fossil-Steam
3199 | Other miscellaneous condensing system problems | Balance of Plant | Condensing System | D1 | Forced - Immediate | 2013 | Coal | CC | 100 | Fossil-Steam | RFC | Off-Peak | 99 | 33 | 1 | 1 | 3199-Other miscellaneous condensing system problems | D1-Forced - Immediate | 100-Fossil-Steam
3199 | Other miscellaneous condensing system problems | Balance of Plant | Condensing System | D1 | Forced - Immediate | 2013 | Coal | CC | 100 | Fossil-Steam | SERC | Summer | 6.7667 | 29 | 1 | 1 | 3199-Other miscellaneous condensing system problems | D1-Forced - Immediate | 100-Fossil-Steam
3199 | Other miscellaneous condensing system problems | Balance of Plant | Condensing System | D1 | Forced - Immediate | 2013 | Coal | CC | 100 | Fossil-Steam | SERC | Summer | 38.8667 | 44 | 1 | 1 | 3199-Other miscellaneous condensing system problems | D1-Forced - Immediate | 100-Fossil-Steam
3199 | Other miscellaneous condensing system problems | Balance of Plant | Condensing System | D1 | Forced - Immediate | 2013 | Coal | CC | 100 | Fossil-Steam | SERC | Summer | 49.7833 | 29 | 1 | 1 | 3199-Other miscellaneous condensing system problems | D1-Forced - Immediate | 100-Fossil-Steam
3199 | Other miscellaneous condensing system problems | Balance of Plant | Condensing System | D1 | Forced - Immediate | 2013 | Coal | CC | 100 | Fossil-Steam | SERC | Summer | 92.4 | 44 | 1 | 1 | 3199-Other miscellaneous condensing system problems | D1-Forced - Immediate | 100-Fossil-Steam
3199 | Other miscellaneous condensing system problems | Balance of Plant | Condensing System | D1 | Forced - Immediate | 2013 | Coal | CC | 100 | Fossil-Steam | SERC | Summer | 134.2 | 44 | 1 | 1 | 3199-Other miscellaneous condensing system problems | D1-Forced - Immediate | 100-Fossil-Steam
3199 | Other miscellaneous condensing system problems | Balance of Plant | Condensing System | D1 | Forced - Immediate | 2013 | Coal | CC | 100 | Fossil-Steam | SERC | Summer | 187.2 | 104 | 1 | 1 | 3199-Other miscellaneous condensing system problems | D1-Forced - Immediate | 100-Fossil-Steam
3199 | Other miscellaneous condensing system problems | Balance of Plant | Condensing System | D1 | Forced - Immediate | 2013 | Coal | CC | 100 | Fossil-Steam | SERC | Summer | 216.5333 | 64 | 1 | 1 | 3199-Other miscellaneous condensing system problems | D1-Forced - Immediate | 100-Fossil-Steam
3199 | Other miscellaneous condensing system problems | Balance of Plant | Condensing System | D1 | Forced - Immediate | 2013 | Coal | CC | 100 | Fossil-Steam | RFC | Summer | 573.3333 | 80 | 1 | 1 | 3199-Other miscellaneous condensing system problems | D1-Forced - Immediate | 100-Fossil-Steam
3199 | Other miscellaneous condensing system problems | Balance of Plant | Condensing System | D1 | Forced - Immediate | 2013 | Coal | CC | 100 | Fossil-Steam | RFC | Summer | 960.5 | 226 | 1 | 1 | 3199-Other miscellaneous condensing system problems | D1-Forced - Immediate | 100-Fossil-Steam
3199 | Other miscellaneous condensing system problems | Balance of Plant | Condensing System | D1 | Forced - Immediate | 2013 | Coal | CC | 100 | Fossil-Steam | RFC | Summer | 2093.8666 | 52 | 1 | 1 | 3199-Other miscellaneous condensing system problems | D1-Forced - Immediate | 100-Fossil-Steam
3199 | Other miscellaneous condensing system problems | Balance of Plant | Condensing System | D1 | Forced - Immediate | 2013 | Coal | CC | 100 | Fossil-Steam | MRO | Summer | 16926 | 39 | 1 | 1 | 3199-Other miscellaneous condensing system problems | D1-Forced - Immediate | 100-Fossil-Steam
3199 | Other miscellaneous condensing system problems | Balance of Plant | Condensing System | D1 | Forced - Immediate | 2013 | Coal | CC | 100 | Fossil-Steam | MRO | Winter | 228.3333 | 5 | 1 | 1 | 3199-Other miscellaneous condensing system problems | D1-Forced - Immediate | 100-Fossil-Steam
3199 | Other miscellaneous condensing system problems | Balance of Plant | Condensing System | D1 | Forced - Immediate | 2013 | Coal | LI | 100 | Fossil-Steam | SERC | Summer | 85.4 | 21 | 1 | 1 | 3199-Other miscellaneous condensing system problems | D1-Forced - Immediate | 100-Fossil-Steam
3199 | Other miscellaneous condensing system problems | Balance of Plant | Condensing System | D1 | Forced - Immediate | 2013 | Coal | LI | 100 | Fossil-Steam | SERC | Winter | 262.7 | 37 | 1 | 1 | 3199-Other miscellaneous condensing system problems | D1-Forced - Immediate | 100-Fossil-Steam
3199 | Other miscellaneous condensing system problems | Balance of Plant | Condensing System | D1 | Forced - Immediate | 2013 | Gas | GG | 100 | Fossil-Steam | SERC | Summer | 4180 | 110 | 1 | 1 | 3199-Other miscellaneous condensing system problems | D1-Forced - Immediate | 100-Fossil-Steam
3199 | Other miscellaneous condensing system problems | Balance of Plant | Condensing System | D2 | Forced - Delayed | 2013 | Coal | CC | 100 | Fossil-Steam | RFC | Summer | 23 | 5 | 1 | 1 | 3199-Other miscellaneous condensing system problems | D2-Forced - Delayed | 100-Fossil-Steam
3199 | Other miscellaneous condensing system problems | Balance of Plant | Condensing System | D2 | Forced - Delayed | 2013 | Coal | CC | 100 | Fossil-Steam | RFC | Summer | 56.45 | 3 | 1 | 1 | 3199-Other miscellaneous condensing system problems | D2-Forced - Delayed | 100-Fossil-Steam
3199 | Other miscellaneous condensing system problems | Balance of Plant | Condensing System | D1 | Forced - Immediate | 2013 | Coal | CC | 100 | Fossil-Steam | RFC | Off-Peak | 295 | 295 | 1 | 1 | 3199-Other miscellaneous condensing system problems | D1-Forced - Immediate | 100-Fossil-Steam
3199 | Other miscellaneous condensing system problems | Balance of Plant | Condensing System | D1 | Forced - Immediate | 2013 | Coal | CC | 100 | Fossil-Steam | SERC | Summer | 0.39998 | 24 | 1 | 1 | 3199-Other miscellaneous condensing system problems | D1-Forced - Immediate | 100-Fossil-Steam
3199 | Other miscellaneous condensing system problems | Balance of Plant | Condensing System | D1 | Forced - Immediate | 2013 | Coal | CC | 100 | Fossil-Steam | SERC | Summer | 10.45 | 19 | 1 | 1 | 3199-Other miscellaneous condensing system problems | D1-Forced - Immediate | 100-Fossil-Steam
3199 | Other miscellaneous condensing system problems | Balance of Plant | Condensing System | D1 | Forced - Immediate | 2013 | Coal | CC | 100 | Fossil-Steam | SERC | Summer | 27.7666 | 34 | 1 | 1 | 3199-Other miscellaneous condensing system problems | D1-Forced - Immediate | 100-Fossil-Steam
3199 | Other miscellaneous condensing system problems | Balance of Plant | Condensing System | D1 | Forced - Immediate | 2013 | Coal | CC | 100 | Fossil-Steam | SERC | Summer | 106.3333 | 44 | 1 | 1 | 3199-Other miscellaneous condensing system problems | D1-Forced - Immediate | 100-Fossil-Steam
3199 | Other miscellaneous condensing system problems | Balance of Plant | Condensing System | D1 | Forced - Immediate | 2013 | Coal | CC | 100 | Fossil-Steam | SERC | Summer | 201.6 | 64 | 1 | 1 | 3199-Other miscellaneous condensing system problems | D1-Forced - Immediate | 100-Fossil-Steam
3199 | Other miscellaneous condensing system problems | Balance of Plant | Condensing System | D1 | Forced - Immediate | 2013 | Coal | CC | 100 | Fossil-Steam | SERC | Summer | 380.8 | 84 | 1 | 1 | 3199-Other miscellaneous condensing system problems | D1-Forced - Immediate | 100-Fossil-Steam
3199 | Other miscellaneous condensing system problems | Balance of Plant | Condensing System | D1 | Forced - Immediate | 2013 | Coal | CC | 100 | Fossil-Steam | SERC | Summer | 580.2666 | 64 | 1 | 1 | 3199-Other miscellaneous condensing system problems | D1-Forced - Immediate | 100-Fossil-Steam
3199 | Other miscellaneous condensing system problems | Balance of Plant | Condensing System | D1 | Forced - Immediate | 2013 | Coal | CC | 100 | Fossil-Steam | SERC | Summer | 664.5333 | 64 | 1 | 1 | 3199-Other miscellaneous condensing system problems | D1-Forced - Immediate | 100-Fossil-Steam
3199 | Other miscellaneous condensing system problems | Balance of Plant | Condensing System | D1 | Forced - Immediate | 2013 | Coal | CC | 100 | Fossil-Steam | MRO | Summer | 1219.5866 | 125.3 | 1 | 1 | 3199-Other miscellaneous condensing system problems | D1-Forced - Immediate | 100-Fossil-Steam
3199 | Other miscellaneous condensing system problems | Balance of Plant | Condensing System | D1 | Forced - Immediate | 2013 | Coal | CC | 100 | Fossil-Steam | SERC | Winter | 1117.25 | 123 | 1 | 1 | 3199-Other miscellaneous condensing system problems | D1-Forced - Immediate | 100-Fossil-Steam
3199 | Other miscellaneous condensing system problems | Balance of Plant | Condensing System | D1 | Forced - Immediate | 2013 | Coal | CC | 100 | Fossil-Steam | RFC | Winter | 1140.4165 | 175 | 1 | 1 | 3199-Other miscellaneous condensing system problems | D1-Forced - Immediate | 100-Fossil-Steam
3199 | Other miscellaneous condensing system problems | Balance of Plant | Condensing System | D1 | Forced - Immediate | 2013 | Coal | LI | 100 | Fossil-Steam | SERC | Summer | 55 | 22 | 1 | 1 | 3199-Other miscellaneous condensing system problems | D1-Forced - Immediate | 100-Fossil-Steam
3199 | Other miscellaneous condensing system problems | Balance of Plant | Condensing System | D2 | Forced - Delayed | 2013 | Coal | CC | 100 | Fossil-Steam | RFC | Summer | 29.7333 | 8 | 1 | 1 | 3199-Other miscellaneous condensing system problems | D2-Forced - Delayed | 100-Fossil-Steam
3199 | Other miscellaneous condensing system problems | Balance of Plant | Condensing System | U1 | Forced - Immediate | 2013 | Coal | CC | 100 | Fossil-Steam | SERC | Off-Peak | 1258.6665 | 256 | 1 | 1 | 3199-Other miscellaneous condensing system problems | U1-Forced - Immediate | 100-Fossil-Steam
3199 | Other miscellaneous condensing system problems | Balance of Plant | Condensing System | D1 | Forced - Immediate | 2013 | Coal | CC | 100 | Fossil-Steam | SERC | Summer | 4.2666 | 64 | 1 | 1 | 3199-Other miscellaneous condensing system problems | D1-Forced - Immediate | 100-Fossil-Steam
3199 | Other miscellaneous condensing system problems | Balance of Plant | Condensing System | D1 | Forced - Immediate | 2013 | Coal | CC | 100 | Fossil-Steam | SERC | Summer | 17.7333 | 19 | 1 | 1 | 3199-Other miscellaneous condensing system problems | D1-Forced - Immediate | 100-Fossil-Steam
3199 | Other miscellaneous condensing system problems | Balance of Plant | Condensing System | D1 | Forced - Immediate | 2013 | Coal | CC | 100 | Fossil-Steam | SERC | Summer | 31.5333 | 44 | 1 | 1 | 3199-Other miscellaneous condensing system problems | D1-Forced - Immediate | 100-Fossil-Steam
3199 | Other miscellaneous condensing system problems | Balance of Plant | Condensing System | D1 | Forced - Immediate | 2013 | Coal | CC | 100 | Fossil-Steam | SERC | Summer | 41.2 | 24 | 1 | 1 | 3199-Other miscellaneous condensing system problems | D1-Forced - Immediate | 100-Fossil-Steam
3199 | Other miscellaneous condensing system problems | Balance of Plant | Condensing System | D1 | Forced - Immediate | 2013 | Coal | CC | 100 | Fossil-Steam | SERC | Summer | 43.7 | 114 | 1 | 1 | 3199-Other miscellaneous condensing system problems | D1-Forced - Immediate | 100-Fossil-Steam
3199 | Other miscellaneous condensing system problems | Balance of Plant | Condensing System | D1 | Forced - Immediate | 2013 | Coal | CC | 100 | Fossil-Steam | SERC | Summer | 51.3 | 114 | 1 | 1 | 3199-Other miscellaneous condensing system problems | D1-Forced - Immediate | 100-Fossil-Steam
3199 | Other miscellaneous condensing system problems | Balance of Plant | Condensing System | D1 | Forced - Immediate | 2013 | Coal | CC | 100 | Fossil-Steam | SERC | Summer | 86.4 | 54 | 1 | 1 | 3199-Other miscellaneous condensing system problems | D1-Forced - Immediate | 100-Fossil-Steam
3199 | Other miscellaneous condensing system problems | Balance of Plant | Condensing System | D1 | Forced - Immediate | 2013 | Coal | CC | 100 | Fossil-Steam | SERC | Summer | 115.8666 | 79 | 1 | 1 | 3199-Other miscellaneous condensing system problems | D1-Forced - Immediate | 100-Fossil-Steam
3199 | Other miscellaneous condensing system problems | Balance of Plant | Condensing System | D1 | Forced - Immediate | 2013 | Coal | CC | 100 | Fossil-Steam | SERC | Summer | 144.4 | 19 | 1 | 1 | 3199-Other miscellaneous condensing system problems | D1-Forced - Immediate | 100-Fossil-Steam
3199 | Other miscellaneous condensing system problems | Balance of Plant | Condensing System | D1 | Forced - Immediate | 2013 | Coal | CC | 100 | Fossil-Steam | SERC | Summer | 156.1167 | 29 | 1 | 1 | 3199-Other miscellaneous condensing system problems | D1-Forced - Immediate | 100-Fossil-Steam
3199 | Other miscellaneous condensing system problems | Balance of Plant | Condensing System | D1 | Forced - Immediate | 2013 | Coal | CC | 100 | Fossil-Steam | SERC | Summer | 347.2 | 124 | 1 | 1 | 3199-Other miscellaneous condensing system problems | D1-Forced - Immediate | 100-Fossil-Steam
3199 | Other miscellaneous condensing system problems | Balance of Plant | Condensing System | D1 | Forced - Immediate | 2013 | Coal | CC | 100 | Fossil-Steam | MRO | Summer | 377 | 78 | 1 | 1 | 3199-Other miscellaneous condensing system problems | D1-Forced - Immediate | 100-Fossil-Steam
3199 | Other miscellaneous condensing system problems | Balance of Plant | Condensing System | D1 | Forced - Immediate | 2013 | Coal | CC | 100 | Fossil-Steam | SERC | Summer | 474.6666 | 64 | 1 | 1 | 3199-Other miscellaneous condensing system problems | D1-Forced - Immediate | 100-Fossil-Steam
3199 | Other miscellaneous condensing system problems | Balance of Plant | Condensing System | D1 | Forced - Immediate | 2013 | Coal | CC | 100 | Fossil-Steam | SERC | Summer | 499.4 | 44 | 1 | 1 | 3199-Other miscellaneous condensing system problems | D1-Forced - Immediate | 100-Fossil-Steam
3199 | Other miscellaneous condensing system problems | Balance of Plant | Condensing System | D1 | Forced - Immediate | 2013 | Coal | CC | 100 | Fossil-Steam | SERC | Summer | 758.5 | 74 | 1 | 1 | 3199-Other miscellaneous condensing system problems | D1-Forced - Immediate | 100-Fossil-Steam
3199 | Other miscellaneous condensing system problems | Balance of Plant | Condensing System | D1 | Forced - Immediate | 2013 | Coal | CC | 100 | Fossil-Steam | RFC | Winter | 996.6666 | 115 | 1 | 1 | 3199-Other miscellaneous condensing system problems | D1-Forced - Immediate | 100-Fossil-Steam
3199 | Other miscellaneous condensing system problems | Balance of Plant | Condensing System | D1 | Forced - Immediate | 2013 | Coal | LI | 100 | Fossil-Steam | SERC | Summer | 17.2 | 8 | 1 | 1 | 3199-Other miscellaneous condensing system problems | D1-Forced - Immediate | 100-Fossil-Steam
3199 | Other miscellaneous condensing system problems | Balance of Plant | Condensing System | D1 | Forced - Immediate | 2013 | Coal | LI | 100 | Fossil-Steam | SERC | Winter | 90.75 | 33 | 1 | 1 | 3199-Other miscellaneous condensing system problems | D1-Forced - Immediate | 100-Fossil-Steam
3199 | Other miscellaneous condensing system problems | Balance of Plant | Condensing System | D1 | Forced - Immediate | 2013 | Gas | GG | 100 | Fossil-Steam | SERC | Off-Peak | 27337.45 | 111 | 1 | 1 | 3199-Other miscellaneous condensing system problems | D1-Forced - Immediate | 100-Fossil-Steam
3199 | Other miscellaneous condensing system problems | Balance of Plant | Condensing System | D1 | Forced - Immediate | 2013 | Gas | GG | 100 | Fossil-Steam | SERC | Winter | 135.8 | 97 | 1 | 1 | 3199-Other miscellaneous condensing system problems | D1-Forced - Immediate | 100-Fossil-Steam
3199 | Other miscellaneous condensing system problems | Balance of Plant | Condensing System | D2 | Forced - Delayed | 2013 | Coal | CC | 100 | Fossil-Steam | RFC | Summer | 10.2667 | 4 | 1 | 1 | 3199-Other miscellaneous condensing system problems | D2-Forced - Delayed | 100-Fossil-Steam
3199 | Other miscellaneous condensing system problems | Balance of Plant | Condensing System | D1 | Forced - Immediate | 2013 | Coal | CC | 100 | Fossil-Steam | SERC | Summer | 4.95 | 9 | 1 | 1 | 3199-Other miscellaneous condensing system problems | D1-Forced - Immediate | 100-Fossil-Steam
3199 | Other miscellaneous condensing system problems | Balance of Plant | Condensing System | D1 | Forced - Immediate | 2013 | Coal | CC | 100 | Fossil-Steam | SERC | Summer | 5.7 | 19 | 1 | 1 | 3199-Other miscellaneous condensing system problems | D1-Forced - Immediate | 100-Fossil-Steam
3199 | Other miscellaneous condensing system problems | Balance of Plant | Condensing System | D1 | Forced - Immediate | 2013 | Coal | CC | 100 | Fossil-Steam | SERC | Summer | 72.8 | 24 | 1 | 1 | 3199-Other miscellaneous condensing system problems | D1-Forced - Immediate | 100-Fossil-Steam
3199 | Other miscellaneous condensing system problems | Balance of Plant | Condensing System | D1 | Forced - Immediate | 2013 | Coal | CC | 100 | Fossil-Steam | SERC | Summer | 91.2333 | 34 | 1 | 1 | 3199-Other miscellaneous condensing system problems | D1-Forced - Immediate | 100-Fossil-Steam
3199 | Other miscellaneous condensing system problems | Balance of Plant | Condensing System | D1 | Forced - Immediate | 2013 | Coal | CC | 100 | Fossil-Steam | RFC | Summer | 575.1667 | 35 | 1 | 1 | 3199-Other miscellaneous condensing system problems | D1-Forced - Immediate | 100-Fossil-Steam
3199 | Other miscellaneous condensing system problems | Balance of Plant | Condensing System | D1 | Forced - Immediate | 2013 | Coal | LI | 100 | Fossil-Steam | SERC | Summer | 27.2 | 16 | 1 | 1 | 3199-Other miscellaneous condensing system problems | D1-Forced - Immediate | 100-Fossil-Steam
3199 | Other miscellaneous condensing system problems | Balance of Plant | Condensing System | D2 | Forced - Delayed | 2013 | Coal | CC | 100 | Fossil-Steam | SERC | Off-Peak | 1658 | 165.8 | 1 | 1 | 3199-Other miscellaneous condensing system problems | D2-Forced - Delayed | 100-Fossil-Steam
3199 | Other miscellaneous condensing system problems | Balance of Plant | Condensing System | D2 | Forced - Delayed | 2013 | Coal | CC | 100 | Fossil-Steam | RFC | Summer | 2.45 | 3 | 1 | 1 | 3199-Other miscellaneous condensing system problems | D2-Forced - Delayed | 100-Fossil-Steam
3199 | Other miscellaneous condensing system problems | Balance of Plant | Condensing System | D2 | Forced - Delayed | 2013 | Coal | CC | 100 | Fossil-Steam | RFC | Summer | 22.5 | 5 | 1 | 1 | 3199-Other miscellaneous condensing system problems | D2-Forced - Delayed | 100-Fossil-Steam
3199 | Other miscellaneous condensing system problems | Balance of Plant | Condensing System | U1 | Forced - Immediate | 2013 | Coal | CC | 100 | Fossil-Steam | WECC | Off-Peak | 44979 | 435 | 1 | 1 | 3199-Other miscellaneous condensing system problems | U1-Forced - Immediate | 100-Fossil-Steam
3199 | Other miscellaneous condensing system problems | Balance of Plant | Condensing System | D1 | Forced - Immediate | 2013 | Coal | CC | 100 | Fossil-Steam | SERC | Summer | 3.3833 | 29 | 1 | 1 | 3199-Other miscellaneous condensing system problems | D1-Forced - Immediate | 100-Fossil-Steam
3199 | Other miscellaneous condensing system problems | Balance of Plant | Condensing System | D1 | Forced - Immediate | 2013 | Coal | CC | 100 | Fossil-Steam | SERC | Summer | 5.4 | 54 | 1 | 1 | 3199-Other miscellaneous condensing system problems | D1-Forced - Immediate | 100-Fossil-Steam
3199 | Other miscellaneous condensing system problems | Balance of Plant | Condensing System | D1 | Forced - Immediate | 2013 | Coal | CC | 100 | Fossil-Steam | SERC | Summer | 27.1333 | 44 | 1 | 1 | 3199-Other miscellaneous condensing system problems | D1-Forced - Immediate | 100-Fossil-Steam
3199 | Other miscellaneous condensing system problems | Balance of Plant | Condensing System | D1 | Forced - Immediate | 2013 | Coal | CC | 100 | Fossil-Steam | SERC | Summer | 57.2 | 44 | 1 | 1 | 3199-Other miscellaneous condensing system problems | D1-Forced - Immediate | 100-Fossil-Steam
3199 | Other miscellaneous condensing system problems | Balance of Plant | Condensing System | D1 | Forced - Immediate | 2013 | Coal | CC | 100 | Fossil-Steam | SERC | Summer | 118.8 | 44 | 1 | 1 | 3199-Other miscellaneous condensing system problems | D1-Forced - Immediate | 100-Fossil-Steam
3199 | Other miscellaneous condensing system problems | Balance of Plant | Condensing System | D1 | Forced - Immediate | 2013 | Coal | CC | 100 | Fossil-Steam | MRO | Summer | 209.3 | 39 | 1 | 1 | 3199-Other miscellaneous condensing system problems | D1-Forced - Immediate | 100-Fossil-Steam
3199 | Other miscellaneous condensing system problems | Balance of Plant | Condensing System | D1 | Forced - Immediate | 2013 | Coal | CC | 100 | Fossil-Steam | SERC | Summer | 540.4667 | 44 | 1 | 1 | 3199-Other miscellaneous condensing system problems | D1-Forced - Immediate | 100-Fossil-Steam
3199 | Other miscellaneous condensing system problems | Balance of Plant | Condensing System | D1 | Forced - Immediate | 2013 | Coal | CC | 100 | Fossil-Steam | WECC | Summer | 552.5999 | 108 | 1 | 1 | 3199-Other miscellaneous condensing system problems | D1-Forced - Immediate | 100-Fossil-Steam
3199 | Other miscellaneous condensing system problems | Balance of Plant | Condensing System | D1 | Forced - Immediate | 2013 | Coal | CC | 100 | Fossil-Steam | SERC | Winter | 1232.4 | 312 | 1 | 1 | 3199-Other miscellaneous condensing system problems | D1-Forced - Immediate | 100-Fossil-Steam
3199 | Other miscellaneous condensing system problems | Balance of Plant | Condensing System | D1 | Forced - Immediate | 2013 | Coal | LI | 100 | Fossil-Steam | SERC | Summer | 140.25 | 17 | 1 | 1 | 3199-Other miscellaneous condensing system problems | D1-Forced - Immediate | 100-Fossil-Steam
3199 | Other miscellaneous condensing system problems | Balance of Plant | Condensing System | U2 | Forced - Delayed | 2013 | Coal | CC | 100 | Fossil-Steam | RFC | Winter | 15205.6665 | 638 | 1 | 1 | 3199-Other miscellaneous condensing system problems | U2-Forced - Delayed | 100-Fossil-Steam
3199 | Other miscellaneous condensing system problems | Balance of Plant | Condensing System | D1 | Forced - Immediate | 2013 | Coal | CC | 100 | Fossil-Steam | RFC | Off-Peak | 326.4666 | 118 | 1 | 1 | 3199-Other miscellaneous condensing system problems | D1-Forced - Immediate | 100-Fossil-Steam
3199 | Other miscellaneous condensing system problems | Balance of Plant | Condensing System | D1 | Forced - Immediate | 2013 | Coal | CC | 100 | Fossil-Steam | RFC | Off-Peak | 1665 | 370 | 1 | 1 | 3199-Other miscellaneous condensing system problems | D1-Forced - Immediate | 100-Fossil-Steam
3199 | Other miscellaneous condensing system problems | Balance of Plant | Condensing System | D1 | Forced - Immediate | 2013 | Coal | CC | 100 | Fossil-Steam | SERC | Summer | 3.0333 | 14 | 1 | 1 | 3199-Other miscellaneous condensing system problems | D1-Forced - Immediate | 100-Fossil-Steam
3199 | Other miscellaneous condensing system problems | Balance of Plant | Condensing System | D1 | Forced - Immediate | 2013 | Coal | CC | 100 | Fossil-Steam | SERC | Summer | 7.2833 | 19 | 1 | 1 | 3199-Other miscellaneous condensing system problems | D1-Forced - Immediate | 100-Fossil-Steam
3199 | Other miscellaneous condensing system problems | Balance of Plant | Condensing System | D1 | Forced - Immediate | 2013 | Coal | CC | 100 | Fossil-Steam | SERC | Summer | 14.9833 | 29 | 1 | 1 | 3199-Other miscellaneous condensing system problems | D1-Forced - Immediate | 100-Fossil-Steam
3199 | Other miscellaneous condensing system problems | Balance of Plant | Condensing System | D1 | Forced - Immediate | 2013 | Coal | CC | 100 | Fossil-Steam | SERC | Summer | 23.4667 | 44 | 1 | 1 | 3199-Other miscellaneous condensing system problems | D1-Forced - Immediate | 100-Fossil-Steam
3199 | Other miscellaneous condensing system problems | Balance of Plant | Condensing System | D1 | Forced - Immediate | 2013 | Coal | CC | 100 | Fossil-Steam | SERC | Summer | 46.6667 | 14 | 1 | 1 | 3199-Other miscellaneous condensing system problems | D1-Forced - Immediate | 100-Fossil-Steam
3199 | Other miscellaneous condensing system problems | Balance of Plant | Condensing System | D1 | Forced - Immediate | 2013 | Coal | CC | 100 | Fossil-Steam | SERC | Summer | 140.8 | 44 | 1 | 1 | 3199-Other miscellaneous condensing system problems | D1-Forced - Immediate | 100-Fossil-Steam
3199 | Other miscellaneous condensing system problems | Balance of Plant | Condensing System | D1 | Forced - Immediate | 2013 | Coal | CC | 100 | Fossil-Steam | SERC | Summer | 143.8666 | 104 | 1 | 1 | 3199-Other miscellaneous condensing system problems | D1-Forced - Immediate | 100-Fossil-Steam
3199 | Other miscellaneous condensing system problems | Balance of Plant | Condensing System | D1 | Forced - Immediate | 2013 | Coal | CC | 100 | Fossil-Steam | MRO | Summer | 373.7833 | 41 | 1 | 1 | 3199-Other miscellaneous condensing system problems | D1-Forced - Immediate | 100-Fossil-Steam
3199 | Other miscellaneous condensing system problems | Balance of Plant | Condensing System | D1 | Forced - Immediate | 2013 | Coal | CC | 100 | Fossil-Steam | RFC | Summer | 864 | 80 | 1 | 1 | 3199-Other miscellaneous condensing system problems | D1-Forced - Immediate | 100-Fossil-Steam
3199 | Other miscellaneous condensing system problems | Balance of Plant | Condensing System | D1 | Forced - Immediate | 2013 | Coal | CC | 100 | Fossil-Steam | SERC | Summer | 896.6667 | 50 | 1 | 1 | 3199-Other miscellaneous condensing system problems | D1-Forced - Immediate | 100-Fossil-Steam
3199 | Other miscellaneous condensing system problems | Balance of Plant | Condensing System | D1 | Forced - Immediate | 2013 | Gas | GG | 100 | Fossil-Steam | SERC | Summer | 1244.6832 | 391 | 1 | 1 | 3199-Other miscellaneous condensing system problems | D1-Forced - Immediate | 100-Fossil-Steam
3199 | Other miscellaneous condensing system problems | Balance of Plant | Condensing System | D2 | Forced - Delayed | 2013 | Coal | CC | 100 | Fossil-Steam | RFC | Summer | 10 | 8 | 1 | 1 | 3199-Other miscellaneous condensing system problems | D2-Forced - Delayed | 100-Fossil-Steam
3199 | Other miscellaneous condensing system problems | Balance of Plant | Condensing System | D2 | Forced - Delayed | 2013 | Coal | CC | 100 | Fossil-Steam | RFC | Summer | 24.85 | 21 | 1 | 1 | 3199-Other miscellaneous condensing system problems | D2-Forced - Delayed | 100-Fossil-Steam
3199 | Other miscellaneous condensing system problems | Balance of Plant | Condensing System | D3 | Forced - Postponed | 2013 | Gas | GG | 100 | Fossil-Steam | WECC | Off-Peak | 364.35 | 7 | 1 | 1 | 3199-Other miscellaneous condensing system problems | D3-Forced - Postponed | 100-Fossil-Steam
3199 | Other miscellaneous condensing system problems | Balance of Plant | Condensing System | D1 | Forced - Immediate | 2013 | Nuclear | NU | 200 | Nuclear | NPCC | Winter | 20638 | 34 | 1 | 1 | 3199-Other miscellaneous condensing system problems | D1-Forced - Immediate | 200-Nuclear
3199 | Other miscellaneous condensing system problems | Balance of Plant | Condensing System | D1 | Forced - Immediate | 2013 | Nuclear | NU | 200 | Nuclear | NPCC | Off-Peak | 18703.55 | 87 | 1 | 1 | 3199-Other miscellaneous condensing system problems | D1-Forced - Immediate | 200-Nuclear
3199 | Other miscellaneous condensing system problems | Balance of Plant | Condensing System | D1 | Forced - Immediate | 2013 | Coal | CC | 650 | Fluidized Bed | RFC | Off-Peak | 110 | 10 | 1 | 1 | 3199-Other miscellaneous condensing system problems | D1-Forced - Immediate | 650-Fluidized Bed
3199 | Other miscellaneous condensing system problems | Balance of Plant | Condensing System | D1 | Forced - Immediate | 2013 | Coal | CC | 650 | Fluidized Bed | RFC | Off-Peak | 582 | 291 | 1 | 1 | 3199-Other miscellaneous condensing system problems | D1-Forced - Immediate | 650-Fluidized Bed
3199 | Other miscellaneous condensing system problems | Balance of Plant | Condensing System | D1 | Forced - Immediate | 2013 | Gas | GG | 850 | Combined Cycle Block | NPCC | Off-Peak | 2040.4164 | 415 | 1 | 1 | 3199-Other miscellaneous condensing system problems | D1-Forced - Immediate | 850-Combined Cycle Block
3199 | Other miscellaneous condensing system problems | Balance of Plant | Condensing System | D1 | Forced - Immediate | 2013 | Gas | GG | 850 | Combined Cycle Block | NPCC | Off-Peak | 2111.0832 | 385 | 1 | 1 | 3199-Other miscellaneous condensing system problems | D1-Forced - Immediate | 850-Combined Cycle Block
3199 | Other miscellaneous condensing system problems | Balance of Plant | Condensing System | D1 | Forced - Immediate | 2013 | Gas | GG | 850 | Combined Cycle Block | NPCC | Off-Peak | 2002 | 385 | 1 | 1 | 3199-Other miscellaneous condensing system problems | D1-Forced - Immediate | 850-Combined Cycle Block
3199 | Other miscellaneous condensing system problems | Balance of Plant | Condensing System | U1 | Forced - Immediate | 2013 | Gas | GG | 851 | CC GT units | WECC | Winter | 254.7033 | 177.7 | 1 | 1 | 3199-Other miscellaneous condensing system problems | U1-Forced - Immediate | 851-CC GT units
3199 | Other miscellaneous condensing system problems | Balance of Plant | Condensing System | U1 | Forced - Immediate | 2013 | Waste Heat | WH | 852 | CC steam units | WECC | Summer | 3.3333 | 20 | 1 | 1 | 3199-Other miscellaneous condensing system problems | U1-Forced - Immediate | 852-CC steam units
3199 | Other miscellaneous condensing system problems | Balance of Plant | Condensing System | U1 | Forced - Immediate | 2013 | Waste Heat | WH | 852 | CC steam units | WECC | Winter | 71.2999 | 186 | 1 | 1 | 3199-Other miscellaneous condensing system problems | U1-Forced - Immediate | 852-CC steam units
3199 | Other miscellaneous condensing system problems | Balance of Plant | Condensing System | U1 | Forced - Immediate | 2013 | Waste Heat | WH | 852 | CC steam units | WECC | Off-Peak | 4.3333 | 20 | 1 | 1 | 3199-Other miscellaneous condensing system problems | U1-Forced - Immediate | 852-CC steam units
3199 | Other miscellaneous condensing system problems | Balance of Plant | Condensing System | U1 | Forced - Immediate | 2013 | Waste Heat | WH | 852 | CC steam units | WECC | Summer | 4 | 20 | 1 | 1 | 3199-Other miscellaneous condensing system problems | U1-Forced - Immediate | 852-CC steam units
3199 | Other miscellaneous condensing system problems | Balance of Plant | Condensing System | U1 | Forced - Immediate | 2013 | Waste Heat | WH | 852 | CC steam units | SERC | Off-Peak | 201.4999 | 195 | 1 | 1 | 3199-Other miscellaneous condensing system problems | U1-Forced - Immediate | 852-CC steam units
3210 | Circulating water pumps | Balance of Plant | Circulating Water Systems | D1 | Forced - Immediate | 2013 | Coal | CC | 100 | Fossil-Steam | MRO | Off-Peak | 41.2499 | 99 | 1 | 1 | 3210-Circulating water pumps | D1-Forced - Immediate | 100-Fossil-Steam
3210 | Circulating water pumps | Balance of Plant | Circulating Water Systems | D1 | Forced - Immediate | 2013 | Coal | CC | 100 | Fossil-Steam | SERC | Off-Peak | 95 | 19 | 1 | 1 | 3210-Circulating water pumps | D1-Forced - Immediate | 100-Fossil-Steam
3210 | Circulating water pumps | Balance of Plant | Circulating Water Systems | D1 | Forced - Immediate | 2013 | Coal | CC | 100 | Fossil-Steam | SERC | Off-Peak | 713.3333 | 50 | 1 | 1 | 3210-Circulating water pumps | D1-Forced - Immediate | 100-Fossil-Steam
3210 | Circulating water pumps | Balance of Plant | Circulating Water Systems | D1 | Forced - Immediate | 2013 | Coal | CC | 100 | Fossil-Steam | SERC | Off-Peak | 970.6667 | 4 | 1 | 1 | 3210-Circulating water pumps | D1-Forced - Immediate | 100-Fossil-Steam
3210 | Circulating water pumps | Balance of Plant | Circulating Water Systems | D1 | Forced - Immediate | 2013 | Coal | CC | 100 | Fossil-Steam | RFC | Off-Peak | 1450.4166 | 25 | 1 | 1 | 3210-Circulating water pumps | D1-Forced - Immediate | 100-Fossil-Steam
3210 | Circulating water pumps | Balance of Plant | Circulating Water Systems | D1 | Forced - Immediate | 2013 | Coal | CC | 100 | Fossil-Steam | RFC | Off-Peak | 2239.6667 | 20 | 1 | 1 | 3210-Circulating water pumps | D1-Forced - Immediate | 100-Fossil-Steam
3210 | Circulating water pumps | Balance of Plant | Circulating Water Systems | D1 | Forced - Immediate | 2013 | Coal | CC | 100 | Fossil-Steam | RFC | Off-Peak | 2278 | 40 | 1 | 1 | 3210-Circulating water pumps | D1-Forced - Immediate | 100-Fossil-Steam
3210 | Circulating water pumps | Balance of Plant | Circulating Water Systems | D1 | Forced - Immediate | 2013 | Coal | CC | 100 | Fossil-Steam | RFC | Summer | 8.34 | 4.17 | 1 | 1 | 3210-Circulating water pumps | D1-Forced - Immediate | 100-Fossil-Steam
3210 | Circulating water pumps | Balance of Plant | Circulating Water Systems | D1 | Forced - Immediate | 2013 | Coal | CC | 100 | Fossil-Steam | RFC | Summer | 13.9 | 13.9 | 1 | 1 | 3210-Circulating water pumps | D1-Forced - Immediate | 100-Fossil-Steam
3210 | Circulating water pumps | Balance of Plant | Circulating Water Systems | D1 | Forced - Immediate | 2013 | Coal | CC | 100 | Fossil-Steam | RFC | Summer | 25.17 | 8.39 | 1 | 1 | 3210-Circulating water pumps | D1-Forced - Immediate | 100-Fossil-Steam
3210 | Circulating water pumps | Balance of Plant | Circulating Water Systems | D1 | Forced - Immediate | 2013 | Coal | CC | 100 | Fossil-Steam | RFC | Summer | 26.6 | 6.65 | 1 | 1 | 3210-Circulating water pumps | D1-Forced - Immediate | 100-Fossil-Steam
3210 | Circulating water pumps | Balance of Plant | Circulating Water Systems | D1 | Forced - Immediate | 2013 | Coal | CC | 100 | Fossil-Steam | RFC | Summer | 28.54 | 28.54 | 1 | 1 | 3210-Circulating water pumps | D1-Forced - Immediate | 100-Fossil-Steam
3210 | Circulating water pumps | Balance of Plant | Circulating Water Systems | D1 | Forced - Immediate | 2013 | Coal | CC | 100 | Fossil-Steam | RFC | Summer | 43.96 | 21.98 | 1 | 1 | 3210-Circulating water pumps | D1-Forced - Immediate | 100-Fossil-Steam
3210 | Circulating water pumps | Balance of Plant | Circulating Water Systems | D1 | Forced - Immediate | 2013 | Coal | CC | 100 | Fossil-Steam | RFC | Summer | 92.25 | 20.5 | 1 | 1 | 3210-Circulating water pumps | D1-Forced - Immediate | 100-Fossil-Steam
3210 | Circulating water pumps | Balance of Plant | Circulating Water Systems | D1 | Forced - Immediate | 2013 | Coal | CC | 100 | Fossil-Steam | RFC | Summer | 202.5 | 3.75 | 1 | 1 | 3210-Circulating water pumps | D1-Forced - Immediate | 100-Fossil-Steam
3210 | Circulating water pumps | Balance of Plant | Circulating Water Systems | D1 | Forced - Immediate | 2013 | Coal | CC | 100 | Fossil-Steam | SERC | Summer | 576.3333 | 52 | 1 | 1 | 3210-Circulating water pumps | D1-Forced - Immediate | 100-Fossil-Steam
3210 | Circulating water pumps | Balance of Plant | Circulating Water Systems | D1 | Forced - Immediate | 2013 | Coal | CC | 100 | Fossil-Steam | SERC | Summer | 695 | 139 | 1 | 1 | 3210-Circulating water pumps | D1-Forced - Immediate | 100-Fossil-Steam
3210 | Circulating water pumps | Balance of Plant | Circulating Water Systems | D1 | Forced - Immediate | 2013 | Coal | CC | 100 | Fossil-Steam | MRO | Summer | 921.15 | 23 | 1 | 1 | 3210-Circulating water pumps | D1-Forced - Immediate | 100-Fossil-Steam
3210 | Circulating water pumps | Balance of Plant | Circulating Water Systems | D1 | Forced - Immediate | 2013 | Coal | CC | 100 | Fossil-Steam | MRO | Summer | 937.9 | 226 | 1 | 1 | 3210-Circulating water pumps | D1-Forced - Immediate | 100-Fossil-Steam
3210 | Circulating water pumps | Balance of Plant | Circulating Water Systems | D1 | Forced - Immediate | 2013 | Coal | CC | 100 | Fossil-Steam | RFC | Summer | 3652.5 | 90 | 1 | 1 | 3210-Circulating water pumps | D1-Forced - Immediate | 100-Fossil-Steam
3210 | Circulating water pumps | Balance of Plant | Circulating Water Systems | D1 | Forced - Immediate | 2013 | Coal | CC | 100 | Fossil-Steam | RFC | Summer | 6907.95 | 9.03 | 2 | 2 | 3210-Circulating water pumps | D1-Forced - Immediate | 100-Fossil-Steam
3210 | Circulating water pumps | Balance of Plant | Circulating Water Systems | D1 | Forced - Immediate | 2013 | Coal | CC | 100 | Fossil-Steam | MRO | Summer | 8720 | 40 | 1 | 1 | 3210-Circulating water pumps | D1-Forced - Immediate | 100-Fossil-Steam
3210 | Circulating water pumps | Balance of Plant | Circulating Water Systems | D1 | Forced - Immediate | 2013 | Coal | CC | 100 | Fossil-Steam | SERC | Summer | 25674.6875 | 151.25 | 1 | 1 | 3210-Circulating water pumps | D1-Forced - Immediate | 100-Fossil-Steam
3210 | Circulating water pumps | Balance of Plant | Circulating Water Systems | D1 | Forced - Immediate | 2013 | Coal | CC | 100 | Fossil-Steam | RFC | Summer | 27027.792 | 132.88 | 1 | 1 | 3210-Circulating water pumps | D1-Forced - Immediate | 100-Fossil-Steam
3210 | Circulating water pumps | Balance of Plant | Circulating Water Systems | D1 | Forced - Immediate | 2013 | Coal | CC | 100 | Fossil-Steam | NPCC | Winter | 36.7708 | 88.25 | 1 | 1 | 3210-Circulating water pumps | D1-Forced - Immediate | 100-Fossil-Steam
3210 | Circulating water pumps | Balance of Plant | Circulating Water Systems | D1 | Forced - Immediate | 2013 | Coal | CC | 100 | Fossil-Steam | SERC | Winter | 29433.8 | 68 | 1 | 1 | 3210-Circulating water pumps | D1-Forced - Immediate | 100-Fossil-Steam
3210 | Circulating water pumps | Balance of Plant | Circulating Water Systems | D1 | Forced - Immediate | 2013 | Gas | GG | 100 | Fossil-Steam | MRO | Off-Peak | 8705.2 | 7 | 1 | 1 | 3210-Circulating water pumps | D1-Forced - Immediate | 100-Fossil-Steam
3210 | Circulating water pumps | Balance of Plant | Circulating Water Systems | D1 | Forced - Immediate | 2013 | Gas | GG | 100 | Fossil-Steam | NPCC | Summer | 49.5 | 90 | 1 | 1 | 3210-Circulating water pumps | D1-Forced - Immediate | 100-Fossil-Steam
3210 | Circulating water pumps | Balance of Plant | Circulating Water Systems | D1 | Forced - Immediate | 2013 | Gas | GG | 100 | Fossil-Steam | NPCC | Summer | 65.3333 | 80 | 1 | 1 | 3210-Circulating water pumps | D1-Forced - Immediate | 100-Fossil-Steam
3210 | Circulating water pumps | Balance of Plant | Circulating Water Systems | D1 | Forced - Immediate | 2013 | Gas | GG | 100 | Fossil-Steam | MRO | Summer | 1428 | 7 | 1 | 1 | 3210-Circulating water pumps | D1-Forced - Immediate | 100-Fossil-Steam
3210 | Circulating water pumps | Balance of Plant | Circulating Water Systems | D1 | Forced - Immediate | 2013 | Gas | GG | 100 | Fossil-Steam | MRO | Summer | 2277.45 | 7 | 1 | 1 | 3210-Circulating water pumps | D1-Forced - Immediate | 100-Fossil-Steam
3210 | Circulating water pumps | Balance of Plant | Circulating Water Systems | D1 | Forced - Immediate | 2013 | Gas | GG | 100 | Fossil-Steam | NPCC | Summer | 7089.3333 | 80 | 1 | 1 | 3210-Circulating water pumps | D1-Forced - Immediate | 100-Fossil-Steam
3210 | Circulating water pumps | Balance of Plant | Circulating Water Systems | D1 | Forced - Immediate | 2013 | Oil | OO | 100 | Fossil-Steam | NPCC | Winter | 4329.3332 | 170 | 1 | 1 | 3210-Circulating water pumps | D1-Forced - Immediate | 100-Fossil-Steam
3210 | Circulating water pumps | Balance of Plant | Circulating Water Systems | D2 | Forced - Delayed | 2013 | Coal | CC | 100 | Fossil-Steam | WECC | Off-Peak | 2905.0665 | 208 | 1 | 1 | 3210-Circulating water pumps | D2-Forced - Delayed | 100-Fossil-Steam
3210 | Circulating water pumps | Balance of Plant | Circulating Water Systems | D2 | Forced - Delayed | 2013 | Coal | CC | 100 | Fossil-Steam | RFC | Summer | 149.1 | 6 | 1 | 1 | 3210-Circulating water pumps | D2-Forced - Delayed | 100-Fossil-Steam
3210 | Circulating water pumps | Balance of Plant | Circulating Water Systems | D2 | Forced - Delayed | 2013 | Coal | CC | 100 | Fossil-Steam | NPCC | Winter | 2736.2666 | 124 | 1 | 1 | 3210-Circulating water pumps | D2-Forced - Delayed | 100-Fossil-Steam
3210 | Circulating water pumps | Balance of Plant | Circulating Water Systems | U1 | Forced - Immediate | 2013 | Coal | CC | 100 | Fossil-Steam | RFC | Summer | 2038.75 | 175 | 1 | 1 | 3210-Circulating water pumps | U1-Forced - Immediate | 100-Fossil-Steam
3210 | Circulating water pumps | Balance of Plant | Circulating Water Systems | U1 | Forced - Immediate | 2013 | Coal | CC | 100 | Fossil-Steam | SERC | Summer | 2512.4996 | 603 | 1 | 1 | 3210-Circulating water pumps | U1-Forced - Immediate | 100-Fossil-Steam
3210 | Circulating water pumps | Balance of Plant | Circulating Water Systems | U1 | Forced - Immediate | 2013 | Coal | CC | 100 | Fossil-Steam | MRO | Winter | 744.8 | 38 | 1 | 1 | 3210-Circulating water pumps | U1-Forced - Immediate | 100-Fossil-Steam
3210 | Circulating water pumps | Balance of Plant | Circulating Water Systems | D1 | Forced - Immediate | 2013 | Coal | CC | 100 | Fossil-Steam | MRO | Off-Peak | 22 | 15 | 1 | 1 | 3210-Circulating water pumps | D1-Forced - Immediate | 100-Fossil-Steam
3210 | Circulating water pumps | Balance of Plant | Circulating Water Systems | D1 | Forced - Immediate | 2013 | Coal | CC | 100 | Fossil-Steam | RFC | Off-Peak | 49.1832 | 227 | 1 | 1 | 3210-Circulating water pumps | D1-Forced - Immediate | 100-Fossil-Steam
3210 | Circulating water pumps | Balance of Plant | Circulating Water Systems | D1 | Forced - Immediate | 2013 | Coal | CC | 100 | Fossil-Steam | RFC | Off-Peak | 562.5 | 10 | 1 | 1 | 3210-Circulating water pumps | D1-Forced - Immediate | 100-Fossil-Steam
3210 | Circulating water pumps | Balance of Plant | Circulating Water Systems | D1 | Forced - Immediate | 2013 | Coal | CC | 100 | Fossil-Steam | RFC | Summer | 10.96 | 5.48 | 1 | 1 | 3210-Circulating water pumps | D1-Forced - Immediate | 100-Fossil-Steam
3210 | Circulating water pumps | Balance of Plant | Circulating Water Systems | D1 | Forced - Immediate | 2013 | Coal | CC | 100 | Fossil-Steam | RFC | Summer | 25.6 | 12.8 | 1 | 1 | 3210-Circulating water pumps | D1-Forced - Immediate | 100-Fossil-Steam
3210 | Circulating water pumps | Balance of Plant | Circulating Water Systems | D1 | Forced - Immediate | 2013 | Coal | CC | 100 | Fossil-Steam | SERC | Summer | 108.8 | 68 | 1 | 1 | 3210-Circulating water pumps | D1-Forced - Immediate | 100-Fossil-Steam
3210 | Circulating water pumps | Balance of Plant | Circulating Water Systems | D1 | Forced - Immediate | 2013 | Coal | CC | 100 | Fossil-Steam | RFC | Summer | 416.46 | 12.62 | 1 | 1 | 3210-Circulating water pumps | D1-Forced - Immediate | 100-Fossil-Steam
3210 | Circulating water pumps | Balance of Plant | Circulating Water Systems | D1 | Forced - Immediate | 2013 | Coal | CC | 100 | Fossil-Steam | RFC | Summer | 1436.58 | 10.41 | 1 | 1 | 3210-Circulating water pumps | D1-Forced - Immediate | 100-Fossil-Steam
3210 | Circulating water pumps | Balance of Plant | Circulating Water Systems | D1 | Forced - Immediate | 2013 | Coal | CC | 100 | Fossil-Steam | MRO | Summer | 1700 | 25 | 1 | 1 | 3210-Circulating water pumps | D1-Forced - Immediate | 100-Fossil-Steam
3210 | Circulating water pumps | Balance of Plant | Circulating Water Systems | D1 | Forced - Immediate | 2013 | Coal | CC | 100 | Fossil-Steam | WECC | Summer | 1837 | 22 | 1 | 1 | 3210-Circulating water pumps | D1-Forced - Immediate | 100-Fossil-Steam
3210 | Circulating water pumps | Balance of Plant | Circulating Water Systems | D1 | Forced - Immediate | 2013 | Coal | CC | 100 | Fossil-Steam | RFC | Summer | 4965.06 | 39.88 | 1 | 1 | 3210-Circulating water pumps | D1-Forced - Immediate | 100-Fossil-Steam
3210 | Circulating water pumps | Balance of Plant | Circulating Water Systems | D1 | Forced - Immediate | 2013 | Coal | CC | 100 | Fossil-Steam | WECC | Summer | 5584.7 | 22 | 1 | 1 | 3210-Circulating water pumps | D1-Forced - Immediate | 100-Fossil-Steam
3210 | Circulating water pumps | Balance of Plant | Circulating Water Systems | D1 | Forced - Immediate | 2013 | Coal | CC | 100 | Fossil-Steam | WECC | Summer | 6355.9833 | 37 | 1 | 1 | 3210-Circulating water pumps | D1-Forced - Immediate | 100-Fossil-Steam
3210 | Circulating water pumps | Balance of Plant | Circulating Water Systems | D1 | Forced - Immediate | 2013 | Coal | CC | 100 | Fossil-Steam | RFC | Summer | 15533.896 | 69.06 | 1 | 1 | 3210-Circulating water pumps | D1-Forced - Immediate | 100-Fossil-Steam
3210 | Circulating water pumps | Balance of Plant | Circulating Water Systems | D1 | Forced - Immediate | 2013 | Coal | CC | 100 | Fossil-Steam | SERC | Summer | 55395.4999 | 138 | 1 | 1 | 3210-Circulating water pumps | D1-Forced - Immediate | 100-Fossil-Steam
3210 | Circulating water pumps | Balance of Plant | Circulating Water Systems | D1 | Forced - Immediate | 2013 | Coal | CC | 100 | Fossil-Steam | WECC | Winter | 142.6 | 124 | 1 | 1 | 3210-Circulating water pumps | D1-Forced - Immediate | 100-Fossil-Steam
3210 | Circulating water pumps | Balance of Plant | Circulating Water Systems | D1 | Forced - Immediate | 2013 | Coal | CC | 100 | Fossil-Steam | WECC | Winter | 169 | 169 | 1 | 1 | 3210-Circulating water pumps | D1-Forced - Immediate | 100-Fossil-Steam
3210 | Circulating water pumps | Balance of Plant | Circulating Water Systems | D1 | Forced - Immediate | 2013 | Coal | CC | 100 | Fossil-Steam | WECC | Winter | 186 | 186 | 1 | 1 | 3210-Circulating water pumps | D1-Forced - Immediate | 100-Fossil-Steam
3210 | Circulating water pumps | Balance of Plant | Circulating Water Systems | D1 | Forced - Immediate | 2013 | Coal | CC | 100 | Fossil-Steam | SERC | Winter | 30504 | 41 | 1 | 1 | 3210-Circulating water pumps | D1-Forced - Immediate | 100-Fossil-Steam
3210 | Circulating water pumps | Balance of Plant | Circulating Water Systems | D1 | Forced - Immediate | 2013 | Gas | GG | 100 | Fossil-Steam | WECC | Off-Peak | 2697.4999 | 150 | 1 | 1 | 3210-Circulating water pumps | D1-Forced - Immediate | 100-Fossil-Steam
3210 | Circulating water pumps | Balance of Plant | Circulating Water Systems | D1 | Forced - Immediate | 2013 | Gas | GG | 100 | Fossil-Steam | NPCC | Summer | 425.3333 | 110 | 1 | 1 | 3210-Circulating water pumps | D1-Forced - Immediate | 100-Fossil-Steam
3210 | Circulating water pumps | Balance of Plant | Circulating Water Systems | D1 | Forced - Immediate | 2013 | Gas | GG | 100 | Fossil-Steam | NPCC | Summer | 4471.8558 | 56.05 | 1 | 1 | 3210-Circulating water pumps | D1-Forced - Immediate | 100-Fossil-Steam
3210 | Circulating water pumps | Balance of Plant | Circulating Water Systems | D2 | Forced - Delayed | 2013 | Coal | CC | 100 | Fossil-Steam | RFC | Summer | 35.25 | 3 | 1 | 1 | 3210-Circulating water pumps | D2-Forced - Delayed | 100-Fossil-Steam
3210 | Circulating water pumps | Balance of Plant | Circulating Water Systems | SF | Startup Failure | 2013 | Coal | CC | 100 | Fossil-Steam | MRO | Off-Peak | 1305.5996 | 576 | 1 | 1 | 3210-Circulating water pumps | SF-Startup Failure | 100-Fossil-Steam
3210 | Circulating water pumps | Balance of Plant | Circulating Water Systems | U1 | Forced - Immediate | 2013 | Coal | CC | 100 | Fossil-Steam | NPCC | Summer | 95.4907 | 154.85 | 1 | 1 | 3210-Circulating water pumps | U1-Forced - Immediate | 100-Fossil-Steam
3210 | Circulating water pumps | Balance of Plant | Circulating Water Systems | U1 | Forced - Immediate | 2013 | Coal | CC | 100 | Fossil-Steam | MRO | Summer | 2000 | 200 | 1 | 1 | 3210-Circulating water pumps | U1-Forced - Immediate | 100-Fossil-Steam
3210 | Circulating water pumps | Balance of Plant | Circulating Water Systems | U1 | Forced - Immediate | 2013 | Coal | CC | 100 | Fossil-Steam | MRO | Winter | 63.3333 | 38 | 1 | 1 | 3210-Circulating water pumps | U1-Forced - Immediate | 100-Fossil-Steam
3210 | Circulating water pumps | Balance of Plant | Circulating Water Systems | U1 | Forced - Immediate | 2013 | Gas | GG | 100 | Fossil-Steam | TRE | Summer | 6763.9999 | 240 | 1 | 1 | 3210-Circulating water pumps | U1-Forced - Immediate | 100-Fossil-Steam
3210 | Circulating water pumps | Balance of Plant | Circulating Water Systems | D1 | Forced - Immediate | 2013 | Coal | CC | 100 | Fossil-Steam | RFC | Off-Peak | 338.3331 | 350 | 1 | 1 | 3210-Circulating water pumps | D1-Forced - Immediate | 100-Fossil-Steam
3210 | Circulating water pumps | Balance of Plant | Circulating Water Systems | D1 | Forced - Immediate | 2013 | Coal | CC | 100 | Fossil-Steam | RFC | Off-Peak | 744.3333 | 22 | 1 | 1 | 3210-Circulating water pumps | D1-Forced - Immediate | 100-Fossil-Steam
3210 | Circulating water pumps | Balance of Plant | Circulating Water Systems | D1 | Forced - Immediate | 2013 | Coal | CC | 100 | Fossil-Steam | MRO | Off-Peak | 1300.1333 | 28 | 1 | 1 | 3210-Circulating water pumps | D1-Forced - Immediate | 100-Fossil-Steam
3210 | Circulating water pumps | Balance of Plant | Circulating Water Systems | D1 | Forced - Immediate | 2013 | Coal | CC | 100 | Fossil-Steam | RFC | Summer | 29 | 14.5 | 1 | 1 | 3210-Circulating water pumps | D1-Forced - Immediate | 100-Fossil-Steam
3210 | Circulating water pumps | Balance of Plant | Circulating Water Systems | D1 | Forced - Immediate | 2013 | Coal | CC | 100 | Fossil-Steam | SERC | Summer | 33.7333 | 44 | 1 | 1 | 3210-Circulating water pumps | D1-Forced - Immediate | 100-Fossil-Steam
3210 | Circulating water pumps | Balance of Plant | Circulating Water Systems | D1 | Forced - Immediate | 2013 | Coal | CC | 100 | Fossil-Steam | RFC | Summer | 120.72 | 5.03 | 1 | 1 | 3210-Circulating water pumps | D1-Forced - Immediate | 100-Fossil-Steam
3210 | Circulating water pumps | Balance of Plant | Circulating Water Systems | D1 | Forced - Immediate | 2013 | Coal | CC | 100 | Fossil-Steam | RFC | Summer | 320.5 | 30 | 1 | 1 | 3210-Circulating water pumps | D1-Forced - Immediate | 100-Fossil-Steam
3210 | Circulating water pumps | Balance of Plant | Circulating Water Systems | D1 | Forced - Immediate | 2013 | Coal | CC | 100 | Fossil-Steam | RFC | Summer | 385.7 | 38 | 1 | 1 | 3210-Circulating water pumps | D1-Forced - Immediate | 100-Fossil-Steam
3210 | Circulating water pumps | Balance of Plant | Circulating Water Systems | D1 | Forced - Immediate | 2013 | Coal | CC | 100 | Fossil-Steam | RFC | Summer | 1352.9763 | 41.02 | 1 | 1 | 3210-Circulating water pumps | D1-Forced - Immediate | 100-Fossil-Steam
3210 | Circulating water pumps | Balance of Plant | Circulating Water Systems | D1 | Forced - Immediate | 2013 | Coal | CC | 100 | Fossil-Steam | RFC | Summer | 1583.75 | 25 | 1 | 1 | 3210-Circulating water pumps | D1-Forced - Immediate | 100-Fossil-Steam
3210 | Circulating water pumps | Balance of Plant | Circulating Water Systems | D1 | Forced - Immediate | 2013 | Coal | CC | 100 | Fossil-Steam | MRO | Summer | 3921.0666 | 64 | 1 | 1 | 3210-Circulating water pumps | D1-Forced - Immediate | 100-Fossil-Steam
3210 | Circulating water pumps | Balance of Plant | Circulating Water Systems | D1 | Forced - Immediate | 2013 | Coal | CC | 100 | Fossil-Steam | MRO | Summer | 4795.5 | 69 | 2 | 2 | 3210-Circulating water pumps | D1-Forced - Immediate | 100-Fossil-Steam
3210 | Circulating water pumps | Balance of Plant | Circulating Water Systems | D1 | Forced - Immediate | 2013 | Gas | GG | 100 | Fossil-Steam | SERC | Off-Peak | 64817.4999 | 150 | 1 | 1 | 3210-Circulating water pumps | D1-Forced - Immediate | 100-Fossil-Steam
3210 | Circulating water pumps | Balance of Plant | Circulating Water Systems | D1 | Forced - Immediate | 2013 | Gas | GG | 100 | Fossil-Steam | NPCC | Summer | 936.6666 | 100 | 1 | 1 | 3210-Circulating water pumps | D1-Forced - Immediate | 100-Fossil-Steam
3210 | Circulating water pumps | Balance of Plant | Circulating Water Systems | D1 | Forced - Immediate | 2013 | Oil | OO | 100 | Fossil-Steam | NPCC | Summer | 7.15 | 33 | 1 | 1 | 3210-Circulating water pumps | D1-Forced - Immediate | 100-Fossil-Steam
3210 | Circulating water pumps | Balance of Plant | Circulating Water Systems | D2 | Forced - Delayed | 2013 | Coal | CC | 100 | Fossil-Steam | MRO | Summer | 1144.4999 | 90 | 1 | 1 | 3210-Circulating water pumps | D2-Forced - Delayed | 100-Fossil-Steam
3210 | Circulating water pumps | Balance of Plant | Circulating Water Systems | U1 | Forced - Immediate | 2013 | Coal | CC | 100 | Fossil-Steam | RFC | Summer | 3247 | 191 | 1 | 1 | 3210-Circulating water pumps | U1-Forced - Immediate | 100-Fossil-Steam
3210 | Circulating water pumps | Balance of Plant | Circulating Water Systems | D1 | Forced - Immediate | 2013 | Coal | CC | 100 | Fossil-Steam | SERC | Off-Peak | 97.4666 | 34 | 1 | 1 | 3210-Circulating water pumps | D1-Forced - Immediate | 100-Fossil-Steam
3210 | Circulating water pumps | Balance of Plant | Circulating Water Systems | D1 | Forced - Immediate | 2013 | Coal | CC | 100 | Fossil-Steam | RFC | Off-Peak | 106.6666 | 40 | 1 | 1 | 3210-Circulating water pumps | D1-Forced - Immediate | 100-Fossil-Steam
3210 | Circulating water pumps | Balance of Plant | Circulating Water Systems | D1 | Forced - Immediate | 2013 | Coal | CC | 100 | Fossil-Steam | SERC | Off-Peak | 258.1333 | 44 | 1 | 1 | 3210-Circulating water pumps | D1-Forced - Immediate | 100-Fossil-Steam
3210 | Circulating water pumps | Balance of Plant | Circulating Water Systems | D1 | Forced - Immediate | 2013 | Coal | CC | 100 | Fossil-Steam | MRO | Off-Peak | 720 | 160 | 1 | 1 | 3210-Circulating water pumps | D1-Forced - Immediate | 100-Fossil-Steam
3210 | Circulating water pumps | Balance of Plant | Circulating Water Systems | D1 | Forced - Immediate | 2013 | Coal | CC | 100 | Fossil-Steam | RFC | Off-Peak | 1137.5 | 50 | 1 | 1 | 3210-Circulating water pumps | D1-Forced - Immediate | 100-Fossil-Steam
3210 | Circulating water pumps | Balance of Plant | Circulating Water Systems | D1 | Forced - Immediate | 2013 | Coal | CC | 100 | Fossil-Steam | RFC | Off-Peak | 5781.75 | 13 | 1 | 1 | 3210-Circulating water pumps | D1-Forced - Immediate | 100-Fossil-Steam
3210 | Circulating water pumps | Balance of Plant | Circulating Water Systems | D1 | Forced - Immediate | 2013 | Coal | CC | 100 | Fossil-Steam | RFC | Summer | 11.68 | 11.68 | 1 | 1 | 3210-Circulating water pumps | D1-Forced - Immediate | 100-Fossil-Steam
3210 | Circulating water pumps | Balance of Plant | Circulating Water Systems | D1 | Forced - Immediate | 2013 | Coal | CC | 100 | Fossil-Steam | RFC | Summer | 21.04 | 21.04 | 1 | 1 | 3210-Circulating water pumps | D1-Forced - Immediate | 100-Fossil-Steam
3210 | Circulating water pumps | Balance of Plant | Circulating Water Systems | D1 | Forced - Immediate | 2013 | Coal | CC | 100 | Fossil-Steam | RFC | Summer | 24.3 | 12.15 | 1 | 1 | 3210-Circulating water pumps | D1-Forced - Immediate | 100-Fossil-Steam
3210 | Circulating water pumps | Balance of Plant | Circulating Water Systems | D1 | Forced - Immediate | 2013 | Coal | CC | 100 | Fossil-Steam | RFC | Summer | 24.79 | 24.79 | 1 | 1 | 3210-Circulating water pumps | D1-Forced - Immediate | 100-Fossil-Steam
3210 | Circulating water pumps | Balance of Plant | Circulating Water Systems | D1 | Forced - Immediate | 2013 | Coal | CC | 100 | Fossil-Steam | RFC | Summer | 41.58 | 20.79 | 1 | 1 | 3210-Circulating water pumps | D1-Forced - Immediate | 100-Fossil-Steam
3210 | Circulating water pumps | Balance of Plant | Circulating Water Systems | D1 | Forced - Immediate | 2013 | Coal | CC | 100 | Fossil-Steam | RFC | Summer | 88.74 | 9.86 | 1 | 1 | 3210-Circulating water pumps | D1-Forced - Immediate | 100-Fossil-Steam
3210 | Circulating water pumps | Balance of Plant | Circulating Water Systems | D1 | Forced - Immediate | 2013 | Coal | CC | 100 | Fossil-Steam | RFC | Summer | 152 | 96 | 1 | 1 | 3210-Circulating water pumps | D1-Forced - Immediate | 100-Fossil-Steam
3210 | Circulating water pumps | Balance of Plant | Circulating Water Systems | D1 | Forced - Immediate | 2013 | Coal | CC | 100 | Fossil-Steam | RFC | Summer | 209.9999 | 252 | 1 | 1 | 3210-Circulating water pumps | D1-Forced - Immediate | 100-Fossil-Steam
3210 | Circulating water pumps | Balance of Plant | Circulating Water Systems | D1 | Forced - Immediate | 2013 | Coal | CC | 100 | Fossil-Steam | RFC | Summer | 264 | 2.75 | 1 | 1 | 3210-Circulating water pumps | D1-Forced - Immediate | 100-Fossil-Steam
3210 | Circulating water pumps | Balance of Plant | Circulating Water Systems | D1 | Forced - Immediate | 2013 | Coal | CC | 100 | Fossil-Steam | WECC | Summer | 963.6 | 73 | 1 | 1 | 3210-Circulating water pumps | D1-Forced - Immediate | 100-Fossil-Steam
3210 | Circulating water pumps | Balance of Plant | Circulating Water Systems | D1 | Forced - Immediate | 2013 | Coal | CC | 100 | Fossil-Steam | WECC | Summer | 1212 | 12 | 1 | 1 | 3210-Circulating water pumps | D1-Forced - Immediate | 100-Fossil-Steam
3210 | Circulating water pumps | Balance of Plant | Circulating Water Systems | D1 | Forced - Immediate | 2013 | Coal | CC | 100 | Fossil-Steam | MRO | Summer | 3413.3333 | 40 | 1 | 1 | 3210-Circulating water pumps | D1-Forced - Immediate | 100-Fossil-Steam
3210 | Circulating water pumps | Balance of Plant | Circulating Water Systems | D1 | Forced - Immediate | 2013 | Coal | CC | 100 | Fossil-Steam | RFC | Summer | 5387.5 | 75 | 1 | 1 | 3210-Circulating water pumps | D1-Forced - Immediate | 100-Fossil-Steam
3210 | Circulating water pumps | Balance of Plant | Circulating Water Systems | D1 | Forced - Immediate | 2013 | Coal | CC | 100 | Fossil-Steam | RFC | Summer | 5909.5833 | 65 | 1 | 1 | 3210-Circulating water pumps | D1-Forced - Immediate | 100-Fossil-Steam
3210 | Circulating water pumps | Balance of Plant | Circulating Water Systems | D1 | Forced - Immediate | 2013 | Coal | CC | 100 | Fossil-Steam | MRO | Summer | 6510 | 30 | 1 | 1 | 3210-Circulating water pumps | D1-Forced - Immediate | 100-Fossil-Steam
3210 | Circulating water pumps | Balance of Plant | Circulating Water Systems | D1 | Forced - Immediate | 2013 | Coal | CC | 100 | Fossil-Steam | RFC | Summer | 27965 | 70 | 1 | 1 | 3210-Circulating water pumps | D1-Forced - Immediate | 100-Fossil-Steam
3210 | Circulating water pumps | Balance of Plant | Circulating Water Systems | D1 | Forced - Immediate | 2013 | Coal | CC | 100 | Fossil-Steam | WECC | Winter | 22.5 | 54 | 1 | 1 | 3210-Circulating water pumps | D1-Forced - Immediate | 100-Fossil-Steam
3210 | Circulating water pumps | Balance of Plant | Circulating Water Systems | D1 | Forced - Immediate | 2013 | Coal | CC | 100 | Fossil-Steam | SERC | Winter | 76.8 | 64 | 1 | 1 | 3210-Circulating water pumps | D1-Forced - Immediate | 100-Fossil-Steam
3210 | Circulating water pumps | Balance of Plant | Circulating Water Systems | D1 | Forced - Immediate | 2013 | Coal | CC | 100 | Fossil-Steam | WECC | Winter | 18427.5 | 135 | 1 | 1 | 3210-Circulating water pumps | D1-Forced - Immediate | 100-Fossil-Steam
3210 | Circulating water pumps | Balance of Plant | Circulating Water Systems | D1 | Forced - Immediate | 2013 | Gas | GG | 100 | Fossil-Steam | MRO | Summer | 84 | 14 | 1 | 1 | 3210-Circulating water pumps | D1-Forced - Immediate | 100-Fossil-Steam
3210 | Circulating water pumps | Balance of Plant | Circulating Water Systems | D1 | Forced - Immediate | 2013 | Gas | GG | 100 | Fossil-Steam | TRE | Summer | 150.1333 | 16 | 1 | 1 | 3210-Circulating water pumps | D1-Forced - Immediate | 100-Fossil-Steam
3210 | Circulating water pumps | Balance of Plant | Circulating Water Systems | D1 | Forced - Immediate | 2013 | Gas | GG | 100 | Fossil-Steam | NPCC | Summer | 2168.2008 | 56.05 | 1 | 1 | 3210-Circulating water pumps | D1-Forced - Immediate | 100-Fossil-Steam
3210 | Circulating water pumps | Balance of Plant | Circulating Water Systems | D1 | Forced - Immediate | 2013 | Oil | OO | 100 | Fossil-Steam | NPCC | Summer | 16.5 | 55 | 1 | 1 | 3210-Circulating water pumps | D1-Forced - Immediate | 100-Fossil-Steam
3210 | Circulating water pumps | Balance of Plant | Circulating Water Systems | D1 | Forced - Immediate | 2013 | Oil | OO | 100 | Fossil-Steam | NPCC | Summer | 260.15 | 33 | 1 | 1 | 3210-Circulating water pumps | D1-Forced - Immediate | 100-Fossil-Steam
3210 | Circulating water pumps | Balance of Plant | Circulating Water Systems | D2 | Forced - Delayed | 2013 | Coal | CC | 100 | Fossil-Steam | RFC | Summer | 71.6667 | 5 | 1 | 1 | 3210-Circulating water pumps | D2-Forced - Delayed | 100-Fossil-Steam
3210 | Circulating water pumps | Balance of Plant | Circulating Water Systems | D2 | Forced - Delayed | 2013 | Coal | CC | 100 | Fossil-Steam | RFC | Summer | 180.25 | 7 | 1 | 1 | 3210-Circulating water pumps | D2-Forced - Delayed | 100-Fossil-Steam
3210 | Circulating water pumps | Balance of Plant | Circulating Water Systems | U1 | Forced - Immediate | 2013 | Coal | CC | 100 | Fossil-Steam | RFC | Winter | 802.2 | 63 | 1 | 1 | 3210-Circulating water pumps | U1-Forced - Immediate | 100-Fossil-Steam
3210 | Circulating water pumps | Balance of Plant | Circulating Water Systems | U1 | Forced - Immediate | 2013 | Gas | GG | 100 | Fossil-Steam | TRE | Summer | 2275.3 | 746 | 1 | 1 | 3210-Circulating water pumps | U1-Forced - Immediate | 100-Fossil-Steam
3210 | Circulating water pumps | Balance of Plant | Circulating Water Systems | U3 | Forced - Postponed | 2013 | Coal | CC | 100 | Fossil-Steam | WECC | Summer | 14457.7332 | 152 | 1 | 1 | 3210-Circulating water pumps | U3-Forced - Postponed | 100-Fossil-Steam
3210 | Circulating water pumps | Balance of Plant | Circulating Water Systems | D1 | Forced - Immediate | 2013 | Coal | CC | 100 | Fossil-Steam | MRO | Off-Peak | 308.75 | 57 | 1 | 1 | 3210-Circulating water pumps | D1-Forced - Immediate | 100-Fossil-Steam
3210 | Circulating water pumps | Balance of Plant | Circulating Water Systems | D1 | Forced - Immediate | 2013 | Coal | CC | 100 | Fossil-Steam | MRO | Off-Peak | 833 | 119 | 1 | 1 | 3210-Circulating water pumps | D1-Forced - Immediate | 100-Fossil-Steam
3210 | Circulating water pumps | Balance of Plant | Circulating Water Systems | D1 | Forced - Immediate | 2013 | Coal | CC | 100 | Fossil-Steam | RFC | Summer | 2.54 | 1.27 | 1 | 1 | 3210-Circulating water pumps | D1-Forced - Immediate | 100-Fossil-Steam
3210 | Circulating water pumps | Balance of Plant | Circulating Water Systems | D1 | Forced - Immediate | 2013 | Coal | CC | 100 | Fossil-Steam | RFC | Summer | 33.12 | 16.56 | 1 | 1 | 3210-Circulating water pumps | D1-Forced - Immediate | 100-Fossil-Steam
3210 | Circulating water pumps | Balance of Plant | Circulating Water Systems | D1 | Forced - Immediate | 2013 | Coal | CC | 100 | Fossil-Steam | RFC | Summer | 41.22 | 20.61 | 1 | 1 | 3210-Circulating water pumps | D1-Forced - Immediate | 100-Fossil-Steam
3210 | Circulating water pumps | Balance of Plant | Circulating Water Systems | D1 | Forced - Immediate | 2013 | Coal | CC | 100 | Fossil-Steam | RFC | Summer | 55.8 | 18.6 | 1 | 1 | 3210-Circulating water pumps | D1-Forced - Immediate | 100-Fossil-Steam
3210 | Circulating water pumps | Balance of Plant | Circulating Water Systems | D1 | Forced - Immediate | 2013 | Coal | CC | 100 | Fossil-Steam | RFC | Summer | 73.16 | 2.36 | 1 | 1 | 3210-Circulating water pumps | D1-Forced - Immediate | 100-Fossil-Steam
3210 | Circulating water pumps | Balance of Plant | Circulating Water Systems | D1 | Forced - Immediate | 2013 | Coal | CC | 100 | Fossil-Steam | MRO | Summer | 2160 | 120 | 1 | 1 | 3210-Circulating water pumps | D1-Forced - Immediate | 100-Fossil-Steam
3210 | Circulating water pumps | Balance of Plant | Circulating Water Systems | D1 | Forced - Immediate | 2013 | Gas | GG | 100 | Fossil-Steam | MRO | Summer | 154 | 7 | 1 | 1 | 3210-Circulating water pumps | D1-Forced - Immediate | 100-Fossil-Steam
3210 | Circulating water pumps | Balance of Plant | Circulating Water Systems | D1 | Forced - Immediate | 2013 | Gas | GG | 100 | Fossil-Steam | NPCC | Summer | 229.8333 | 70 | 1 | 1 | 3210-Circulating water pumps | D1-Forced - Immediate | 100-Fossil-Steam
3210 | Circulating water pumps | Balance of Plant | Circulating Water Systems | D1 | Forced - Immediate | 2013 | Gas | GG | 100 | Fossil-Steam | MRO | Summer | 238.3166 | 79 | 1 | 1 | 3210-Circulating water pumps | D1-Forced - Immediate | 100-Fossil-Steam
3210 | Circulating water pumps | Balance of Plant | Circulating Water Systems | D1 | Forced - Immediate | 2013 | Gas | GG | 100 | Fossil-Steam | MRO | Summer | 516 | 12 | 1 | 1 | 3210-Circulating water pumps | D1-Forced - Immediate | 100-Fossil-Steam
3210 | Circulating water pumps | Balance of Plant | Circulating Water Systems | D1 | Forced - Immediate | 2013 | Gas | GG | 100 | Fossil-Steam | NPCC | Summer | 676 | 80 | 1 | 1 | 3210-Circulating water pumps | D1-Forced - Immediate | 100-Fossil-Steam
3210 | Circulating water pumps | Balance of Plant | Circulating Water Systems | D1 | Forced - Immediate | 2013 | Gas | GG | 100 | Fossil-Steam | NPCC | Summer | 7079.5266 | 41.8 | 1 | 1 | 3210-Circulating water pumps | D1-Forced - Immediate | 100-Fossil-Steam
3210 | Circulating water pumps | Balance of Plant | Circulating Water Systems | D1 | Forced - Immediate | 2013 | Gas | GG | 100 | Fossil-Steam | MRO | Summer | 33643.4666 | 79 | 1 | 1 | 3210-Circulating water pumps | D1-Forced - Immediate | 100-Fossil-Steam
3210 | Circulating water pumps | Balance of Plant | Circulating Water Systems | D2 | Forced - Delayed | 2013 | Coal | CC | 100 | Fossil-Steam | NPCC | Off-Peak | 3023.3 | 49 | 1 | 1 | 3210-Circulating water pumps | D2-Forced - Delayed | 100-Fossil-Steam
3210 | Circulating water pumps | Balance of Plant | Circulating Water Systems | D2 | Forced - Delayed | 2013 | Coal | CC | 100 | Fossil-Steam | RFC | Summer | 42 | 8 | 1 | 1 | 3210-Circulating water pumps | D2-Forced - Delayed | 100-Fossil-Steam
3210 | Circulating water pumps | Balance of Plant | Circulating Water Systems | D2 | Forced - Delayed | 2013 | Coal | CC | 100 | Fossil-Steam | RFC | Summer | 126.2 | 6 | 1 | 1 | 3210-Circulating water pumps | D2-Forced - Delayed | 100-Fossil-Steam
3210 | Circulating water pumps | Balance of Plant | Circulating Water Systems | D2 | Forced - Delayed | 2013 | Coal | CC | 100 | Fossil-Steam | RFC | Summer | 140 | 8 | 1 | 1 | 3210-Circulating water pumps | D2-Forced - Delayed | 100-Fossil-Steam
3210 | Circulating water pumps | Balance of Plant | Circulating Water Systems | D1 | Forced - Immediate | 2013 | Coal | CC | 100 | Fossil-Steam | RFC | Off-Peak | 98.5833 | 13 | 1 | 1 | 3210-Circulating water pumps | D1-Forced - Immediate | 100-Fossil-Steam
3210 | Circulating water pumps | Balance of Plant | Circulating Water Systems | D1 | Forced - Immediate | 2013 | Coal | CC | 100 | Fossil-Steam | MRO | Off-Peak | 113.1667 | 35 | 1 | 1 | 3210-Circulating water pumps | D1-Forced - Immediate | 100-Fossil-Steam
3210 | Circulating water pumps | Balance of Plant | Circulating Water Systems | D1 | Forced - Immediate | 2013 | Coal | CC | 100 | Fossil-Steam | MRO | Off-Peak | 126.6666 | 200 | 1 | 1 | 3210-Circulating water pumps | D1-Forced - Immediate | 100-Fossil-Steam
3210 | Circulating water pumps | Balance of Plant | Circulating Water Systems | D1 | Forced - Immediate | 2013 | Coal | CC | 100 | Fossil-Steam | RFC | Off-Peak | 239.5832 | 125 | 1 | 1 | 3210-Circulating water pumps | D1-Forced - Immediate | 100-Fossil-Steam
3210 | Circulating water pumps | Balance of Plant | Circulating Water Systems | D1 | Forced - Immediate | 2013 | Coal | CC | 100 | Fossil-Steam | RFC | Off-Peak | 483.3333 | 25 | 1 | 1 | 3210-Circulating water pumps | D1-Forced - Immediate | 100-Fossil-Steam
3210 | Circulating water pumps | Balance of Plant | Circulating Water Systems | D1 | Forced - Immediate | 2013 | Coal | CC | 100 | Fossil-Steam | SERC | Off-Peak | 4310 | 10 | 1 | 1 | 3210-Circulating water pumps | D1-Forced - Immediate | 100-Fossil-Steam
3210 | Circulating water pumps | Balance of Plant | Circulating Water Systems | D1 | Forced - Immediate | 2013 | Coal | CC | 100 | Fossil-Steam | RFC | Summer | 15.64 | 7.82 | 1 | 1 | 3210-Circulating water pumps | D1-Forced - Immediate | 100-Fossil-Steam
3210 | Circulating water pumps | Balance of Plant | Circulating Water Systems | D1 | Forced - Immediate | 2013 | Coal | CC | 100 | Fossil-Steam | RFC | Summer | 18.2 | 39 | 1 | 1 | 3210-Circulating water pumps | D1-Forced - Immediate | 100-Fossil-Steam
3210 | Circulating water pumps | Balance of Plant | Circulating Water Systems | D1 | Forced - Immediate | 2013 | Coal | CC | 100 | Fossil-Steam | RFC | Summer | 21.175 | 38.5 | 1 | 1 | 3210-Circulating water pumps | D1-Forced - Immediate | 100-Fossil-Steam
3210 | Circulating water pumps | Balance of Plant | Circulating Water Systems | D1 | Forced - Immediate | 2013 | Coal | CC | 100 | Fossil-Steam | RFC | Summer | 32.3873 | 19.24 | 1 | 1 | 3210-Circulating water pumps | D1-Forced - Immediate | 100-Fossil-Steam
3210 | Circulating water pumps | Balance of Plant | Circulating Water Systems | D1 | Forced - Immediate | 2013 | Coal | CC | 100 | Fossil-Steam | RFC | Summer | 37.2 | 6.2 | 1 | 1 | 3210-Circulating water pumps | D1-Forced - Immediate | 100-Fossil-Steam
3210 | Circulating water pumps | Balance of Plant | Circulating Water Systems | D1 | Forced - Immediate | 2013 | Coal | CC | 100 | Fossil-Steam | RFC | Summer | 64.65 | 21.55 | 1 | 1 | 3210-Circulating water pumps | D1-Forced - Immediate | 100-Fossil-Steam
3210 | Circulating water pumps | Balance of Plant | Circulating Water Systems | D1 | Forced - Immediate | 2013 | Coal | CC | 100 | Fossil-Steam | RFC | Summer | 230.5332 | 152 | 1 | 1 | 3210-Circulating water pumps | D1-Forced - Immediate | 100-Fossil-Steam
3210 | Circulating water pumps | Balance of Plant | Circulating Water Systems | D1 | Forced - Immediate | 2013 | Coal | CC | 100 | Fossil-Steam | RFC | Summer | 235.98 | 3.42 | 1 | 1 | 3210-Circulating water pumps | D1-Forced - Immediate | 100-Fossil-Steam
3210 | Circulating water pumps | Balance of Plant | Circulating Water Systems | D1 | Forced - Immediate | 2013 | Coal | CC | 100 | Fossil-Steam | RFC | Summer | 408.3333 | 50 | 1 | 1 | 3210-Circulating water pumps | D1-Forced - Immediate | 100-Fossil-Steam
3210 | Circulating water pumps | Balance of Plant | Circulating Water Systems | D1 | Forced - Immediate | 2013 | Coal | CC | 100 | Fossil-Steam | MRO | Summer | 1200 | 30 | 1 | 1 | 3210-Circulating water pumps | D1-Forced - Immediate | 100-Fossil-Steam
3210 | Circulating water pumps | Balance of Plant | Circulating Water Systems | D1 | Forced - Immediate | 2013 | Coal | CC | 100 | Fossil-Steam | MRO | Summer | 1212.5 | 25 | 1 | 1 | 3210-Circulating water pumps | D1-Forced - Immediate | 100-Fossil-Steam
3210 | Circulating water pumps | Balance of Plant | Circulating Water Systems | D1 | Forced - Immediate | 2013 | Coal | CC | 100 | Fossil-Steam | MRO | Summer | 1680 | 10 | 1 | 1 | 3210-Circulating water pumps | D1-Forced - Immediate | 100-Fossil-Steam
3210 | Circulating water pumps | Balance of Plant | Circulating Water Systems | D1 | Forced - Immediate | 2013 | Coal | CC | 100 | Fossil-Steam | MRO | Summer | 1725 | 15 | 1 | 1 | 3210-Circulating water pumps | D1-Forced - Immediate | 100-Fossil-Steam
3210 | Circulating water pumps | Balance of Plant | Circulating Water Systems | D1 | Forced - Immediate | 2013 | Coal | CC | 100 | Fossil-Steam | RFC | Summer | 1912.4 | 14 | 1 | 1 | 3210-Circulating water pumps | D1-Forced - Immediate | 100-Fossil-Steam
3210 | Circulating water pumps | Balance of Plant | Circulating Water Systems | D1 | Forced - Immediate | 2013 | Coal | CC | 100 | Fossil-Steam | RFC | Summer | 2891.966 | 59.08 | 1 | 1 | 3210-Circulating water pumps | D1-Forced - Immediate | 100-Fossil-Steam
3210 | Circulating water pumps | Balance of Plant | Circulating Water Systems | D1 | Forced - Immediate | 2013 | Coal | CC | 100 | Fossil-Steam | TRE | Summer | 9055.1999 | 198 | 1 | 1 | 3210-Circulating water pumps | D1-Forced - Immediate | 100-Fossil-Steam
3210 | Circulating water pumps | Balance of Plant | Circulating Water Systems | D1 | Forced - Immediate | 2013 | Coal | CC | 100 | Fossil-Steam | MRO | Summer | 11795.7333 | 136 | 1 | 1 | 3210-Circulating water pumps | D1-Forced - Immediate | 100-Fossil-Steam
3210 | Circulating water pumps | Balance of Plant | Circulating Water Systems | D1 | Forced - Immediate | 2013 | Coal | CC | 100 | Fossil-Steam | WECC | Summer | 23008 | 32 | 1 | 1 | 3210-Circulating water pumps | D1-Forced - Immediate | 100-Fossil-Steam
3210 | Circulating water pumps | Balance of Plant | Circulating Water Systems | D1 | Forced - Immediate | 2013 | Gas | GG | 100 | Fossil-Steam | NPCC | Summer | 624 | 80 | 1 | 1 | 3210-Circulating water pumps | D1-Forced - Immediate | 100-Fossil-Steam
3210 | Circulating water pumps | Balance of Plant | Circulating Water Systems | D1 | Forced - Immediate | 2013 | Gas | GG | 100 | Fossil-Steam | NPCC | Summer | 4284.88 | 22.8 | 1 | 1 | 3210-Circulating water pumps | D1-Forced - Immediate | 100-Fossil-Steam
3210 | Circulating water pumps | Balance of Plant | Circulating Water Systems | D1 | Forced - Immediate | 2013 | Oil | OO | 100 | Fossil-Steam | NPCC | Summer | 5.6 | 42 | 1 | 1 | 3210-Circulating water pumps | D1-Forced - Immediate | 100-Fossil-Steam
3210 | Circulating water pumps | Balance of Plant | Circulating Water Systems | D2 | Forced - Delayed | 2013 | Coal | CC | 100 | Fossil-Steam | RFC | Off-Peak | 120 | 300 | 1 | 1 | 3210-Circulating water pumps | D2-Forced - Delayed | 100-Fossil-Steam
3210 | Circulating water pumps | Balance of Plant | Circulating Water Systems | D2 | Forced - Delayed | 2013 | Coal | CC | 100 | Fossil-Steam | RFC | Summer | 45.4167 | 5 | 1 | 1 | 3210-Circulating water pumps | D2-Forced - Delayed | 100-Fossil-Steam
3210 | Circulating water pumps | Balance of Plant | Circulating Water Systems | D1 | Forced - Immediate | 2013 | Coal | CC | 100 | Fossil-Steam | RFC | Off-Peak | 102.6666 | 77 | 1 | 1 | 3210-Circulating water pumps | D1-Forced - Immediate | 100-Fossil-Steam
3210 | Circulating water pumps | Balance of Plant | Circulating Water Systems | D1 | Forced - Immediate | 2013 | Coal | CC | 100 | Fossil-Steam | RFC | Off-Peak | 1788.5833 | 13 | 1 | 1 | 3210-Circulating water pumps | D1-Forced - Immediate | 100-Fossil-Steam
3210 | Circulating water pumps | Balance of Plant | Circulating Water Systems | D1 | Forced - Immediate | 2013 | Coal | CC | 100 | Fossil-Steam | RFC | Off-Peak | 6239.5 | 30 | 1 | 1 | 3210-Circulating water pumps | D1-Forced - Immediate | 100-Fossil-Steam
3210 | Circulating water pumps | Balance of Plant | Circulating Water Systems | D1 | Forced - Immediate | 2013 | Coal | CC | 100 | Fossil-Steam | RFC | Summer | 12.97 | 12.97 | 1 | 1 | 3210-Circulating water pumps | D1-Forced - Immediate | 100-Fossil-Steam
3210 | Circulating water pumps | Balance of Plant | Circulating Water Systems | D1 | Forced - Immediate | 2013 | Coal | CC | 100 | Fossil-Steam | RFC | Summer | 14.97 | 14.97 | 1 | 1 | 3210-Circulating water pumps | D1-Forced - Immediate | 100-Fossil-Steam
3210 | Circulating water pumps | Balance of Plant | Circulating Water Systems | D1 | Forced - Immediate | 2013 | Coal | CC | 100 | Fossil-Steam | RFC | Summer | 16.78 | 8.39 | 1 | 1 | 3210-Circulating water pumps | D1-Forced - Immediate | 100-Fossil-Steam
3210 | Circulating water pumps | Balance of Plant | Circulating Water Systems | D1 | Forced - Immediate | 2013 | Coal | CC | 100 | Fossil-Steam | RFC | Summer | 21.98 | 21.98 | 1 | 1 | 3210-Circulating water pumps | D1-Forced - Immediate | 100-Fossil-Steam
3210 | Circulating water pumps | Balance of Plant | Circulating Water Systems | D1 | Forced - Immediate | 2013 | Coal | CC | 100 | Fossil-Steam | RFC | Summer | 25 | 12.5 | 1 | 1 | 3210-Circulating water pumps | D1-Forced - Immediate | 100-Fossil-Steam
3210 | Circulating water pumps | Balance of Plant | Circulating Water Systems | D1 | Forced - Immediate | 2013 | Coal | CC | 100 | Fossil-Steam | RFC | Summer | 46.2 | 7.7 | 1 | 1 | 3210-Circulating water pumps | D1-Forced - Immediate | 100-Fossil-Steam
3210 | Circulating water pumps | Balance of Plant | Circulating Water Systems | D1 | Forced - Immediate | 2013 | Coal | CC | 100 | Fossil-Steam | RFC | Summer | 66.58 | 33.29 | 1 | 1 | 3210-Circulating water pumps | D1-Forced - Immediate | 100-Fossil-Steam
3210 | Circulating water pumps | Balance of Plant | Circulating Water Systems | D1 | Forced - Immediate | 2013 | Coal | CC | 100 | Fossil-Steam | MRO | Summer | 200 | 10 | 1 | 1 | 3210-Circulating water pumps | D1-Forced - Immediate | 100-Fossil-Steam
3210 | Circulating water pumps | Balance of Plant | Circulating Water Systems | D1 | Forced - Immediate | 2013 | Coal | CC | 100 | Fossil-Steam | RFC | Summer | 806.6666 | 40 | 1 | 1 | 3210-Circulating water pumps | D1-Forced - Immediate | 100-Fossil-Steam
3210 | Circulating water pumps | Balance of Plant | Circulating Water Systems | D1 | Forced - Immediate | 2013 | Coal | CC | 100 | Fossil-Steam | RFC | Summer | 3474.5333 | 22 | 1 | 1 | 3210-Circulating water pumps | D1-Forced - Immediate | 100-Fossil-Steam
3210 | Circulating water pumps | Balance of Plant | Circulating Water Systems | D1 | Forced - Immediate | 2013 | Coal | CC | 100 | Fossil-Steam | MRO | Summer | 3562.5 | 15 | 1 | 1 | 3210-Circulating water pumps | D1-Forced - Immediate | 100-Fossil-Steam
3210 | Circulating water pumps | Balance of Plant | Circulating Water Systems | D1 | Forced - Immediate | 2013 | Coal | CC | 100 | Fossil-Steam | RFC | Summer | 3600 | 15 | 1 | 1 | 3210-Circulating water pumps | D1-Forced - Immediate | 100-Fossil-Steam
3210 | Circulating water pumps | Balance of Plant | Circulating Water Systems | D1 | Forced - Immediate | 2013 | Coal | CC | 100 | Fossil-Steam | RFC | Summer | 35500 | 125 | 1 | 1 | 3210-Circulating water pumps | D1-Forced - Immediate | 100-Fossil-Steam
3210 | Circulating water pumps | Balance of Plant | Circulating Water Systems | D1 | Forced - Immediate | 2013 | Coal | CC | 100 | Fossil-Steam | RFC | Winter | 795 | 75 | 1 | 1 | 3210-Circulating water pumps | D1-Forced - Immediate | 100-Fossil-Steam
3210 | Circulating water pumps | Balance of Plant | Circulating Water Systems | D1 | Forced - Immediate | 2013 | Coal | CC | 100 | Fossil-Steam | SERC | Winter | 2599.9999 | 195 | 1 | 1 | 3210-Circulating water pumps | D1-Forced - Immediate | 100-Fossil-Steam
3210 | Circulating water pumps | Balance of Plant | Circulating Water Systems | D1 | Forced - Immediate | 2013 | Gas | GG | 100 | Fossil-Steam | NPCC | Summer | 143.3333 | 100 | 1 | 1 | 3210-Circulating water pumps | D1-Forced - Immediate | 100-Fossil-Steam
3210 | Circulating water pumps | Balance of Plant | Circulating Water Systems | D2 | Forced - Delayed | 2013 | Coal | CC | 100 | Fossil-Steam | NPCC | Winter | 29.8666 | 224 | 1 | 1 | 3210-Circulating water pumps | D2-Forced - Delayed | 100-Fossil-Steam
3210 | Circulating water pumps | Balance of Plant | Circulating Water Systems | D3 | Forced - Postponed | 2013 | Coal | CC | 100 | Fossil-Steam | SERC | Summer | 638.81 | 5.03 | 1 | 1 | 3210-Circulating water pumps | D3-Forced - Postponed | 100-Fossil-Steam
3210 | Circulating water pumps | Balance of Plant | Circulating Water Systems | U1 | Forced - Immediate | 2013 | Coal | CC | 100 | Fossil-Steam | SERC | Summer | 21067.75 | 163 | 1 | 1 | 3210-Circulating water pumps | U1-Forced - Immediate | 100-Fossil-Steam
3210 | Circulating water pumps | Balance of Plant | Circulating Water Systems | D1 | Forced - Immediate | 2013 | Coal | CC | 100 | Fossil-Steam | RFC | Off-Peak | 1468.3333 | 20 | 1 | 1 | 3210-Circulating water pumps | D1-Forced - Immediate | 100-Fossil-Steam
3210 | Circulating water pumps | Balance of Plant | Circulating Water Systems | D1 | Forced - Immediate | 2013 | Coal | CC | 100 | Fossil-Steam | RFC | Off-Peak | 2536.6666 | 40 | 1 | 1 | 3210-Circulating water pumps | D1-Forced - Immediate | 100-Fossil-Steam
3210 | Circulating water pumps | Balance of Plant | Circulating Water Systems | D1 | Forced - Immediate | 2013 | Coal | CC | 100 | Fossil-Steam | TRE | Off-Peak | 6847 | 82 | 1 | 1 | 3210-Circulating water pumps | D1-Forced - Immediate | 100-Fossil-Steam
3210 | Circulating water pumps | Balance of Plant | Circulating Water Systems | D1 | Forced - Immediate | 2013 | Coal | CC | 100 | Fossil-Steam | WECC | Off-Peak | 8376.75 | 135 | 1 | 1 | 3210-Circulating water pumps | D1-Forced - Immediate | 100-Fossil-Steam
3210 | Circulating water pumps | Balance of Plant | Circulating Water Systems | D1 | Forced - Immediate | 2013 | Coal | CC | 100 | Fossil-Steam | RFC | Summer | 2.76 | 2.76 | 1 | 1 | 3210-Circulating water pumps | D1-Forced - Immediate | 100-Fossil-Steam
3210 | Circulating water pumps | Balance of Plant | Circulating Water Systems | D1 | Forced - Immediate | 2013 | Coal | CC | 100 | Fossil-Steam | RFC | Summer | 5.36 | 2.68 | 1 | 1 | 3210-Circulating water pumps | D1-Forced - Immediate | 100-Fossil-Steam
3210 | Circulating water pumps | Balance of Plant | Circulating Water Systems | D1 | Forced - Immediate | 2013 | Coal | CC | 100 | Fossil-Steam | RFC | Summer | 16.58 | 8.29 | 1 | 1 | 3210-Circulating water pumps | D1-Forced - Immediate | 100-Fossil-Steam
3210 | Circulating water pumps | Balance of Plant | Circulating Water Systems | D1 | Forced - Immediate | 2013 | Coal | CC | 100 | Fossil-Steam | RFC | Summer | 30.41 | 30.41 | 1 | 1 | 3210-Circulating water pumps | D1-Forced - Immediate | 100-Fossil-Steam
3210 | Circulating water pumps | Balance of Plant | Circulating Water Systems | D1 | Forced - Immediate | 2013 | Coal | CC | 100 | Fossil-Steam | RFC | Summer | 33.66 | 16.83 | 1 | 1 | 3210-Circulating water pumps | D1-Forced - Immediate | 100-Fossil-Steam
3210 | Circulating water pumps | Balance of Plant | Circulating Water Systems | D1 | Forced - Immediate | 2013 | Coal | CC | 100 | Fossil-Steam | RFC | Summer | 44.4 | 14.8 | 1 | 1 | 3210-Circulating water pumps | D1-Forced - Immediate | 100-Fossil-Steam
3210 | Circulating water pumps | Balance of Plant | Circulating Water Systems | D1 | Forced - Immediate | 2013 | Coal | CC | 100 | Fossil-Steam | SERC | Summer | 187.2332 | 137 | 1 | 1 | 3210-Circulating water pumps | D1-Forced - Immediate | 100-Fossil-Steam
3210 | Circulating water pumps | Balance of Plant | Circulating Water Systems | D1 | Forced - Immediate | 2013 | Coal | CC | 100 | Fossil-Steam | RFC | Summer | 376.9666 | 86 | 1 | 1 | 3210-Circulating water pumps | D1-Forced - Immediate | 100-Fossil-Steam
3210 | Circulating water pumps | Balance of Plant | Circulating Water Systems | D1 | Forced - Immediate | 2013 | Coal | CC | 100 | Fossil-Steam | SERC | Summer | 443 | 110.75 | 1 | 1 | 3210-Circulating water pumps | D1-Forced - Immediate | 100-Fossil-Steam
3210 | Circulating water pumps | Balance of Plant | Circulating Water Systems | D1 | Forced - Immediate | 2013 | Coal | CC | 100 | Fossil-Steam | RFC | Summer | 449.28 | 6.24 | 2 | 2 | 3210-Circulating water pumps | D1-Forced - Immediate | 100-Fossil-Steam
3210 | Circulating water pumps | Balance of Plant | Circulating Water Systems | D1 | Forced - Immediate | 2013 | Coal | CC | 100 | Fossil-Steam | RFC | Summer | 1164.3332 | 140 | 1 | 1 | 3210-Circulating water pumps | D1-Forced - Immediate | 100-Fossil-Steam
3210 | Circulating water pumps | Balance of Plant | Circulating Water Systems | D1 | Forced - Immediate | 2013 | Coal | CC | 100 | Fossil-Steam | RFC | Summer | 1244.75 | 13 | 1 | 1 | 3210-Circulating water pumps | D1-Forced - Immediate | 100-Fossil-Steam
3210 | Circulating water pumps | Balance of Plant | Circulating Water Systems | D1 | Forced - Immediate | 2013 | Coal | CC | 100 | Fossil-Steam | RFC | Summer | 1265.0833 | 85 | 1 | 1 | 3210-Circulating water pumps | D1-Forced - Immediate | 100-Fossil-Steam
3210 | Circulating water pumps | Balance of Plant | Circulating Water Systems | D1 | Forced - Immediate | 2013 | Coal | CC | 100 | Fossil-Steam | MRO | Summer | 3045 | 45 | 1 | 1 | 3210-Circulating water pumps | D1-Forced - Immediate | 100-Fossil-Steam
3210 | Circulating water pumps | Balance of Plant | Circulating Water Systems | D1 | Forced - Immediate | 2013 | Coal | CC | 100 | Fossil-Steam | RFC | Summer | 11910 | 15 | 1 | 1 | 3210-Circulating water pumps | D1-Forced - Immediate | 100-Fossil-Steam
3210 | Circulating water pumps | Balance of Plant | Circulating Water Systems | D1 | Forced - Immediate | 2013 | Coal | CC | 100 | Fossil-Steam | MRO | Summer | 14673.75 | 65 | 1 | 1 | 3210-Circulating water pumps | D1-Forced - Immediate | 100-Fossil-Steam
3210 | Circulating water pumps | Balance of Plant | Circulating Water Systems | D1 | Forced - Immediate | 2013 | Coal | CC | 100 | Fossil-Steam | RFC | Summer | 17468 | 55 | 1 | 1 | 3210-Circulating water pumps | D1-Forced - Immediate | 100-Fossil-Steam
3210 | Circulating water pumps | Balance of Plant | Circulating Water Systems | D1 | Forced - Immediate | 2013 | Coal | CC | 100 | Fossil-Steam | SERC | Winter | 23520 | 35 | 1 | 1 | 3210-Circulating water pumps | D1-Forced - Immediate | 100-Fossil-Steam
3210 | Circulating water pumps | Balance of Plant | Circulating Water Systems | D1 | Forced - Immediate | 2013 | Gas | GG | 100 | Fossil-Steam | WECC | Summer | 218.61 | 34.7 | 1 | 1 | 3210-Circulating water pumps | D1-Forced - Immediate | 100-Fossil-Steam
3210 | Circulating water pumps | Balance of Plant | Circulating Water Systems | D1 | Forced - Immediate | 2013 | Gas | GG | 100 | Fossil-Steam | NPCC | Summer | 443.0833 | 65 | 1 | 1 | 3210-Circulating water pumps | D1-Forced - Immediate | 100-Fossil-Steam
3210 | Circulating water pumps | Balance of Plant | Circulating Water Systems | D1 | Forced - Immediate | 2013 | Gas | GG | 100 | Fossil-Steam | NPCC | Summer | 4524.66 | 13.3 | 1 | 1 | 3210-Circulating water pumps | D1-Forced - Immediate | 100-Fossil-Steam
3210 | Circulating water pumps | Balance of Plant | Circulating Water Systems | D3 | Forced - Postponed | 2013 | Coal | CC | 100 | Fossil-Steam | RFC | Summer | 846 | 94 | 1 | 1 | 3210-Circulating water pumps | D3-Forced - Postponed | 100-Fossil-Steam
3210 | Circulating water pumps | Balance of Plant | Circulating Water Systems | D1 | Forced - Immediate | 2013 | Nuclear | NU | 200 | Nuclear | RFC | Off-Peak | 223.8 | 36 | 1 | 1 | 3210-Circulating water pumps | D1-Forced - Immediate | 200-Nuclear
3210 | Circulating water pumps | Balance of Plant | Circulating Water Systems | U1 | Forced - Immediate | 2013 | Nuclear | NU | 200 | Nuclear | NPCC | Off-Peak | 42934.1577 | 877.7 | 1 | 1 | 3210-Circulating water pumps | U1-Forced - Immediate | 200-Nuclear
3210 | Circulating water pumps | Balance of Plant | Circulating Water Systems | D1 | Forced - Immediate | 2013 | Nuclear | NU | 200 | Nuclear | WECC | Summer | 31.1875 | 24.95 | 1 | 1 | 3210-Circulating water pumps | D1-Forced - Immediate | 200-Nuclear
3210 | Circulating water pumps | Balance of Plant | Circulating Water Systems | D3 | Forced - Postponed | 2013 | Nuclear | NU | 200 | Nuclear | NPCC | Off-Peak | 260.9333 | 4 | 1 | 1 | 3210-Circulating water pumps | D3-Forced - Postponed | 200-Nuclear
3210 | Circulating water pumps | NULL | NULL | U1 | Forced - Immediate | 2013 | Gas | GG | 300 | Gas Turbine/Jet Engine (Simple Cycle Operation) | WECC | Summer | 113.5833 | 145 | 1 | 1 | 3210-Circulating water pumps | U1-Forced - Immediate | 300-Gas Turbine/Jet Engine (Simple Cycle Operation)
3210 | Circulating water pumps | NULL | NULL | U1 | Forced - Immediate | 2013 | Gas | GG | 300 | Gas Turbine/Jet Engine (Simple Cycle Operation) | WECC | Summer | 355.25 | 145 | 1 | 1 | 3210-Circulating water pumps | U1-Forced - Immediate | 300-Gas Turbine/Jet Engine (Simple Cycle Operation)
3210 | Circulating water pumps | Balance of Plant | Circulating Water Systems | D2 | Forced - Delayed | 2013 | Coal | CC | 810 | Multi-boiler/Multi-turbine | RFC | Off-Peak | 5258.1832 | 319 | 1 | 1 | 3210-Circulating water pumps | D2-Forced - Delayed | 810-Multi-boiler/Multi-turbine
3210 | Circulating water pumps | Balance of Plant | Circulating Water Systems | D2 | Forced - Delayed | 2013 | Coal | CC | 810 | Multi-boiler/Multi-turbine | RFC | Off-Peak | 1208.2664 | 394 | 1 | 1 | 3210-Circulating water pumps | D2-Forced - Delayed | 810-Multi-boiler/Multi-turbine
3210 | Circulating water pumps | Balance of Plant | Circulating Water Systems | D2 | Forced - Delayed | 2013 | Coal | CC | 810 | Multi-boiler/Multi-turbine | RFC | Summer | 39 | 39 | 1 | 1 | 3210-Circulating water pumps | D2-Forced - Delayed | 810-Multi-boiler/Multi-turbine
3210 | Circulating water pumps | Balance of Plant | Circulating Water Systems | D2 | Forced - Delayed | 2013 | Coal | CC | 810 | Multi-boiler/Multi-turbine | RFC | Off-Peak | 547.3499 | 369 | 1 | 1 | 3210-Circulating water pumps | D2-Forced - Delayed | 810-Multi-boiler/Multi-turbine
3210 | Circulating water pumps | Balance of Plant | Circulating Water Systems | D1 | Forced - Immediate | 2013 | Geothermal | GE | 830 | Geothermal | WECC | Off-Peak | 11.92 | 11.92 | 1 | 1 | 3210-Circulating water pumps | D1-Forced - Immediate | 830-Geothermal
3210 | Circulating water pumps | Balance of Plant | Circulating Water Systems | U1 | Forced - Immediate | 2013 | Geothermal | GE | 830 | Geothermal | WECC | Summer | 415.5038 | 51.83 | 1 | 1 | 3210-Circulating water pumps | U1-Forced - Immediate | 830-Geothermal
3210 | Circulating water pumps | Balance of Plant | Circulating Water Systems | D1 | Forced - Immediate | 2013 | Geothermal | GE | 830 | Geothermal | WECC | Off-Peak | 41.76 | 13.92 | 1 | 1 | 3210-Circulating water pumps | D1-Forced - Immediate | 830-Geothermal
3210 | Circulating water pumps | Balance of Plant | Circulating Water Systems | D1 | Forced - Immediate | 2013 | Gas | GG | 850 | Combined Cycle Block | WECC | Off-Peak | 397.8332 | 310 | 1 | 1 | 3210-Circulating water pumps | D1-Forced - Immediate | 850-Combined Cycle Block
3210 | Circulating water pumps | Balance of Plant | Circulating Water Systems | D1 | Forced - Immediate | 2013 | Gas | GG | 850 | Combined Cycle Block | NPCC | Summer | 17.27 | 94.2 | 1 | 1 | 3210-Circulating water pumps | D1-Forced - Immediate | 850-Combined Cycle Block
3210 | Circulating water pumps | Balance of Plant | Circulating Water Systems | D1 | Forced - Immediate | 2013 | Gas | GG | 850 | Combined Cycle Block | NPCC | Summer | 19.8333 | 70 | 1 | 1 | 3210-Circulating water pumps | D1-Forced - Immediate | 850-Combined Cycle Block
3210 | Circulating water pumps | Balance of Plant | Circulating Water Systems | D1 | Forced - Immediate | 2013 | Gas | GG | 850 | Combined Cycle Block | NPCC | Summer | 38.4532 | 144.2 | 1 | 1 | 3210-Circulating water pumps | D1-Forced - Immediate | 850-Combined Cycle Block
3210 | Circulating water pumps | Balance of Plant | Circulating Water Systems | D2 | Forced - Delayed | 2013 | Gas | GG | 850 | Combined Cycle Block | WECC | Off-Peak | 438.1666 | 110 | 2 | 2 | 3210-Circulating water pumps | D2-Forced - Delayed | 850-Combined Cycle Block
3210 | Circulating water pumps | Balance of Plant | Circulating Water Systems | D1 | Forced - Immediate | 2013 | Gas | GG | 850 | Combined Cycle Block | NPCC | Summer | 5.8933 | 44.2 | 1 | 1 | 3210-Circulating water pumps | D1-Forced - Immediate | 850-Combined Cycle Block
3210 | Circulating water pumps | Balance of Plant | Circulating Water Systems | D1 | Forced - Immediate | 2013 | Gas | GG | 850 | Combined Cycle Block | NPCC | Summer | 6 | 45 | 1 | 1 | 3210-Circulating water pumps | D1-Forced - Immediate | 850-Combined Cycle Block
3210 | Circulating water pumps | Balance of Plant | Circulating Water Systems | D2 | Forced - Delayed | 2013 | Gas | GG | 850 | Combined Cycle Block | WECC | Off-Peak | 450 | 200 | 1 | 1 | 3210-Circulating water pumps | D2-Forced - Delayed | 850-Combined Cycle Block
3210 | Circulating water pumps | Balance of Plant | Circulating Water Systems | D1 | Forced - Immediate | 2013 | Gas | GG | 850 | Combined Cycle Block | WECC | Off-Peak | 50 | 100 | 1 | 1 | 3210-Circulating water pumps | D1-Forced - Immediate | 850-Combined Cycle Block
3210 | Circulating water pumps | Balance of Plant | Circulating Water Systems | D3 | Forced - Postponed | 2013 | Gas | GG | 850 | Combined Cycle Block | MRO | Off-Peak | 108.7333 | 28 | 1 | 1 | 3210-Circulating water pumps | D3-Forced - Postponed | 850-Combined Cycle Block
3210 | Circulating water pumps | Balance of Plant | Circulating Water Systems | U1 | Forced - Immediate | 2013 | Gas | GG | 850 | Combined Cycle Block | SERC | Summer | 38835.9998 | 285 | 1 | 1 | 3210-Circulating water pumps | U1-Forced - Immediate | 850-Combined Cycle Block
3210 | Circulating water pumps | Balance of Plant | Circulating Water Systems | D1 | Forced - Immediate | 2013 | Gas | GG | 850 | Combined Cycle Block | NPCC | Summer | 17.4166 | 95 | 1 | 1 | 3210-Circulating water pumps | D1-Forced - Immediate | 850-Combined Cycle Block
3210 | Circulating water pumps | Balance of Plant | Circulating Water Systems | D1 | Forced - Immediate | 2013 | Gas | GG | 850 | Combined Cycle Block | WECC | Off-Peak | 990 | 220 | 1 | 1 | 3210-Circulating water pumps | D1-Forced - Immediate | 850-Combined Cycle Block
3210 | Circulating water pumps | Balance of Plant | Circulating Water Systems | D2 | Forced - Delayed | 2013 | Gas | GG | 850 | Combined Cycle Block | WECC | Off-Peak | 53.3333 | 100 | 1 | 1 | 3210-Circulating water pumps | D2-Forced - Delayed | 850-Combined Cycle Block
3210 | Circulating water pumps | Balance of Plant | Circulating Water Systems | D1 | Forced - Immediate | 2013 | Gas | GG | 850 | Combined Cycle Block | WECC | Off-Peak | 377 | 290 | 1 | 1 | 3210-Circulating water pumps | D1-Forced - Immediate | 850-Combined Cycle Block
3210 | Circulating water pumps | Balance of Plant | Circulating Water Systems | D1 | Forced - Immediate | 2013 | Gas | GG | 850 | Combined Cycle Block | NPCC | Summer | 30 | 120 | 1 | 1 | 3210-Circulating water pumps | D1-Forced - Immediate | 850-Combined Cycle Block
3210 | Circulating water pumps | Balance of Plant | Circulating Water Systems | D1 | Forced - Immediate | 2013 | Gas | GG | 850 | Combined Cycle Block | NPCC | Summer | 38.6666 | 145 | 1 | 1 | 3210-Circulating water pumps | D1-Forced - Immediate | 850-Combined Cycle Block
3210 | Circulating water pumps | Balance of Plant | Circulating Water Systems | D1 | Forced - Immediate | 2013 | Gas | GG | 850 | Combined Cycle Block | RFC | Winter | 25.3333 | 47.5 | 1 | 1 | 3210-Circulating water pumps | D1-Forced - Immediate | 850-Combined Cycle Block
3210 | Circulating water pumps | Balance of Plant | Circulating Water Systems | U1 | Forced - Immediate | 2013 | Gas | GG | 850 | Combined Cycle Block | TRE | Off-Peak | 173.1332 | 259.7 | 1 | 1 | 3210-Circulating water pumps | U1-Forced - Immediate | 850-Combined Cycle Block
3210 | Circulating water pumps | Balance of Plant | Circulating Water Systems | D1 | Forced - Immediate | 2013 | Gas | GG | 850 | Combined Cycle Block | NPCC | Summer | 19.6066 | 69.2 | 1 | 1 | 3210-Circulating water pumps | D1-Forced - Immediate | 850-Combined Cycle Block
3210 | Circulating water pumps | Balance of Plant | Circulating Water Systems | D1 | Forced - Immediate | 2013 | Gas | GG | 850 | Combined Cycle Block | NPCC | Summer | 29.8 | 119.2 | 1 | 1 | 3210-Circulating water pumps | D1-Forced - Immediate | 850-Combined Cycle Block
3210 | Circulating water pumps | Balance of Plant | Circulating Water Systems | U1 | Forced - Immediate | 2013 | Gas | GG | 850 | Combined Cycle Block | TRE | Off-Peak | 233.5197 | 500.4 | 1 | 1 | 3210-Circulating water pumps | U1-Forced - Immediate | 850-Combined Cycle Block
3210 | Circulating water pumps | Balance of Plant | Circulating Water Systems | D1 | Forced - Immediate | 2013 | Gas | GG | 851 | CC GT units | WECC | Summer | 10636.2333 | 29 | 2 | 2 | 3210-Circulating water pumps | D1-Forced - Immediate | 851-CC GT units
3210 | Circulating water pumps | Balance of Plant | Circulating Water Systems | D1 | Forced - Immediate | 2013 | Gas | GG | 851 | CC GT units | SERC | Winter | 1620 | 5 | 1 | 1 | 3210-Circulating water pumps | D1-Forced - Immediate | 851-CC GT units
3210 | Circulating water pumps | Balance of Plant | Circulating Water Systems | U1 | Forced - Immediate | 2013 | Gas | GG | 851 | CC GT units | SERC | Winter | 202.5666 | 206 | 1 | 1 | 3210-Circulating water pumps | U1-Forced - Immediate | 851-CC GT units
3210 | Circulating water pumps | Balance of Plant | Circulating Water Systems | D1 | Forced - Immediate | 2013 | Gas | GG | 851 | CC GT units | WECC | Summer | 165.8333 | 25 | 2 | 2 | 3210-Circulating water pumps | D1-Forced - Immediate | 851-CC GT units
3210 | Circulating water pumps | Balance of Plant | Circulating Water Systems | D1 | Forced - Immediate | 2013 | Gas | GG | 851 | CC GT units | WECC | Summer | 13928.2 | 26 | 2 | 2 | 3210-Circulating water pumps | D1-Forced - Immediate | 851-CC GT units
3210 | Circulating water pumps | Balance of Plant | Circulating Water Systems | D1 | Forced - Immediate | 2013 | Gas | GG | 851 | CC GT units | WECC | Summer | 13768.1333 | 31 | 2 | 2 | 3210-Circulating water pumps | D1-Forced - Immediate | 851-CC GT units
3210 | Circulating water pumps | Balance of Plant | Circulating Water Systems | D1 | Forced - Immediate | 2013 | Gas | GG | 851 | CC GT units | SERC | Winter | 1944 | 6 | 1 | 1 | 3210-Circulating water pumps | D1-Forced - Immediate | 851-CC GT units
3210 | Circulating water pumps | Balance of Plant | Circulating Water Systems | U1 | Forced - Immediate | 2013 | Waste Heat | WH | 852 | CC steam units | SERC | Summer | 319.7765 | 197.8 | 1 | 1 | 3210-Circulating water pumps | U1-Forced - Immediate | 852-CC steam units
3210 | Circulating water pumps | Balance of Plant | Circulating Water Systems | D1 | Forced - Immediate | 2013 | Waste Heat | WH | 852 | CC steam units | SERC | Summer | 3325 | 75 | 1 | 1 | 3210-Circulating water pumps | D1-Forced - Immediate | 852-CC steam units
3210 | Circulating water pumps | Balance of Plant | Circulating Water Systems | U1 | Forced - Immediate | 2013 | Gas | GG | 852 | CC steam units | WECC | Summer | 457.5999 | 132 | 1 | 1 | 3210-Circulating water pumps | U1-Forced - Immediate | 852-CC steam units
3210 | Circulating water pumps | Balance of Plant | Circulating Water Systems | U1 | Forced - Immediate | 2013 | Waste Heat | WH | 852 | CC steam units | SERC | Winter | 1279.4331 | 293 | 1 | 1 | 3210-Circulating water pumps | U1-Forced - Immediate | 852-CC steam units
3210 | Circulating water pumps | Balance of Plant | Circulating Water Systems | D1 | Forced - Immediate | 2013 | Waste Heat | WH | 852 | CC steam units | RFC | Summer | 198 | 99 | 1 | 1 | 3210-Circulating water pumps | D1-Forced - Immediate | 852-CC steam units
3210 | Circulating water pumps | Balance of Plant | Circulating Water Systems | D1 | Forced - Immediate | 2013 | Waste Heat | WH | 852 | CC steam units | RFC | Winter | 295.3333 | 20 | 1 | 1 | 3210-Circulating water pumps | D1-Forced - Immediate | 852-CC steam units
3210 | Circulating water pumps | Balance of Plant | Circulating Water Systems | D1 | Forced - Immediate | 2013 | Waste Heat | WH | 852 | CC steam units | SERC | Winter | 6480 | 20 | 1 | 1 | 3210-Circulating water pumps | D1-Forced - Immediate | 852-CC steam units
3210 | Circulating water pumps | Balance of Plant | Circulating Water Systems | D1 | Forced - Immediate | 2013 | Waste Heat | WH | 852 | CC steam units | WECC | Summer | 26773.9666 | 73 | 1 | 1 | 3210-Circulating water pumps | D1-Forced - Immediate | 852-CC steam units
3210 | Circulating water pumps | Balance of Plant | Circulating Water Systems | D1 | Forced - Immediate | 2013 | Waste Heat | WH | 852 | CC steam units | WECC | Summer | 32640.7333 | 73 | 1 | 1 | 3210-Circulating water pumps | D1-Forced - Immediate | 852-CC steam units
3210 | Circulating water pumps | Balance of Plant | Circulating Water Systems | D1 | Forced - Immediate | 2013 | Waste Heat | WH | 852 | CC steam units | WECC | Summer | 36427.6 | 68 | 1 | 1 | 3210-Circulating water pumps | D1-Forced - Immediate | 852-CC steam units
3210 | Circulating water pumps | Balance of Plant | Circulating Water Systems | D1 | Forced - Immediate | 2013 | Waste Heat | WH | 852 | CC steam units | WECC | Summer | 470.9666 | 71 | 1 | 1 | 3210-Circulating water pumps | D1-Forced - Immediate | 852-CC steam units
3210 | Circulating water pumps | Balance of Plant | Circulating Water Systems | U1 | Forced - Immediate | 2013 | Gas | GG | 852 | CC steam units | SERC | Winter | 1020.6 | 243 | 1 | 1 | 3210-Circulating water pumps | U1-Forced - Immediate | 852-CC steam units
3210 | Circulating water pumps | Balance of Plant | Circulating Water Systems | U1 | Forced - Immediate | 2013 | Gas | GG | 862 | CoG steam units | TRE | Off-Peak | 47.025 | 52.25 | 1 | 1 | 3210-Circulating water pumps | U1-Forced - Immediate | 862-CoG steam units
3211 | Circulating water pump motors | Balance of Plant | Circulating Water Systems | D1 | Forced - Immediate | 2013 | Coal | CC | 100 | Fossil-Steam | SERC | Off-Peak | 83.4166 | 65 | 1 | 1 | 3211-Circulating water pump motors | D1-Forced - Immediate | 100-Fossil-Steam
3211 | Circulating water pump motors | Balance of Plant | Circulating Water Systems | D1 | Forced - Immediate | 2013 | Coal | CC | 100 | Fossil-Steam | RFC | Off-Peak | 130.6666 | 245 | 1 | 1 | 3211-Circulating water pump motors | D1-Forced - Immediate | 100-Fossil-Steam
3211 | Circulating water pump motors | Balance of Plant | Circulating Water Systems | D1 | Forced - Immediate | 2013 | Coal | CC | 100 | Fossil-Steam | MRO | Off-Peak | 215.6 | 21 | 1 | 1 | 3211-Circulating water pump motors | D1-Forced - Immediate | 100-Fossil-Steam
3211 | Circulating water pump motors | Balance of Plant | Circulating Water Systems | D1 | Forced - Immediate | 2013 | Coal | CC | 100 | Fossil-Steam | SERC | Off-Peak | 1848.6666 | 40 | 1 | 1 | 3211-Circulating water pump motors | D1-Forced - Immediate | 100-Fossil-Steam
3211 | Circulating water pump motors | Balance of Plant | Circulating Water Systems | D1 | Forced - Immediate | 2013 | Coal | CC | 100 | Fossil-Steam | RFC | Summer | 277.5 | 25 | 1 | 1 | 3211-Circulating water pump motors | D1-Forced - Immediate | 100-Fossil-Steam
3211 | Circulating water pump motors | Balance of Plant | Circulating Water Systems | D1 | Forced - Immediate | 2013 | Coal | CC | 100 | Fossil-Steam | MRO | Summer | 399.9833 | 103 | 1 | 1 | 3211-Circulating water pump motors | D1-Forced - Immediate | 100-Fossil-Steam
3211 | Circulating water pump motors | Balance of Plant | Circulating Water Systems | D1 | Forced - Immediate | 2013 | Coal | CC | 100 | Fossil-Steam | RFC | Summer | 1760.35 | 51 | 1 | 1 | 3211-Circulating water pump motors | D1-Forced - Immediate | 100-Fossil-Steam
3211 | Circulating water pump motors | Balance of Plant | Circulating Water Systems | D1 | Forced - Immediate | 2013 | Coal | CC | 100 | Fossil-Steam | RFC | Summer | 2374.6666 | 104 | 1 | 1 | 3211-Circulating water pump motors | D1-Forced - Immediate | 100-Fossil-Steam
3211 | Circulating water pump motors | Balance of Plant | Circulating Water Systems | D1 | Forced - Immediate | 2013 | Coal | CC | 100 | Fossil-Steam | RFC | Summer | 3451 | 119 | 1 | 1 | 3211-Circulating water pump motors | D1-Forced - Immediate | 100-Fossil-Steam
3211 | Circulating water pump motors | Balance of Plant | Circulating Water Systems | D1 | Forced - Immediate | 2013 | Coal | CC | 100 | Fossil-Steam | WECC | Winter | 2.6666 | 80 | 1 | 1 | 3211-Circulating water pump motors | D1-Forced - Immediate | 100-Fossil-Steam
3211 | Circulating water pump motors | Balance of Plant | Circulating Water Systems | D1 | Forced - Immediate | 2013 | Coal | CC | 100 | Fossil-Steam | WECC | Winter | 11.8333 | 71 | 1 | 1 | 3211-Circulating water pump motors | D1-Forced - Immediate | 100-Fossil-Steam
3211 | Circulating water pump motors | Balance of Plant | Circulating Water Systems | D1 | Forced - Immediate | 2013 | Coal | CC | 100 | Fossil-Steam | WECC | Winter | 14 | 14 | 1 | 1 | 3211-Circulating water pump motors | D1-Forced - Immediate | 100-Fossil-Steam
3211 | Circulating water pump motors | Balance of Plant | Circulating Water Systems | D1 | Forced - Immediate | 2013 | Coal | CC | 100 | Fossil-Steam | WECC | Winter | 55.5333 | 68 | 1 | 1 | 3211-Circulating water pump motors | D1-Forced - Immediate | 100-Fossil-Steam
3211 | Circulating water pump motors | Balance of Plant | Circulating Water Systems | D1 | Forced - Immediate | 2013 | Coal | CC | 100 | Fossil-Steam | WECC | Winter | 100.8 | 72 | 1 | 1 | 3211-Circulating water pump motors | D1-Forced - Immediate | 100-Fossil-Steam
3211 | Circulating water pump motors | Balance of Plant | Circulating Water Systems | D1 | Forced - Immediate | 2013 | Coal | CC | 100 | Fossil-Steam | WECC | Winter | 272.5 | 75 | 1 | 1 | 3211-Circulating water pump motors | D1-Forced - Immediate | 100-Fossil-Steam
3211 | Circulating water pump motors | Balance of Plant | Circulating Water Systems | D1 | Forced - Immediate | 2013 | Coal | CC | 100 | Fossil-Steam | WECC | Winter | 291.1999 | 84 | 1 | 1 | 3211-Circulating water pump motors | D1-Forced - Immediate | 100-Fossil-Steam
3211 | Circulating water pump motors | Balance of Plant | Circulating Water Systems | D1 | Forced - Immediate | 2013 | Coal | CC | 100 | Fossil-Steam | WECC | Winter | 295 | 75 | 1 | 1 | 3211-Circulating water pump motors | D1-Forced - Immediate | 100-Fossil-Steam
3211 | Circulating water pump motors | Balance of Plant | Circulating Water Systems | D1 | Forced - Immediate | 2013 | Coal | CC | 100 | Fossil-Steam | WECC | Winter | 387.6 | 76 | 1 | 1 | 3211-Circulating water pump motors | D1-Forced - Immediate | 100-Fossil-Steam
3211 | Circulating water pump motors | Balance of Plant | Circulating Water Systems | D1 | Forced - Immediate | 2013 | Coal | CC | 100 | Fossil-Steam | WECC | Winter | 398.75 | 75 | 1 | 1 | 3211-Circulating water pump motors | D1-Forced - Immediate | 100-Fossil-Steam
3211 | Circulating water pump motors | Balance of Plant | Circulating Water Systems | D1 | Forced - Immediate | 2013 | Coal | CC | 100 | Fossil-Steam | WECC | Winter | 401.25 | 75 | 1 | 1 | 3211-Circulating water pump motors | D1-Forced - Immediate | 100-Fossil-Steam
3211 | Circulating water pump motors | Balance of Plant | Circulating Water Systems | D1 | Forced - Immediate | 2013 | Coal | CC | 100 | Fossil-Steam | WECC | Winter | 1326.1666 | 218 | 1 | 1 | 3211-Circulating water pump motors | D1-Forced - Immediate | 100-Fossil-Steam
3211 | Circulating water pump motors | Balance of Plant | Circulating Water Systems | D1 | Forced - Immediate | 2013 | Coal | CC | 100 | Fossil-Steam | WECC | Winter | 1423.5 | 73 | 1 | 1 | 3211-Circulating water pump motors | D1-Forced - Immediate | 100-Fossil-Steam
3211 | Circulating water pump motors | Balance of Plant | Circulating Water Systems | D1 | Forced - Immediate | 2013 | Coal | CC | 100 | Fossil-Steam | WECC | Winter | 1438.8 | 72 | 1 | 1 | 3211-Circulating water pump motors | D1-Forced - Immediate | 100-Fossil-Steam
3211 | Circulating water pump motors | Balance of Plant | Circulating Water Systems | D1 | Forced - Immediate | 2013 | Coal | CC | 100 | Fossil-Steam | WECC | Winter | 1440.5333 | 74 | 1 | 1 | 3211-Circulating water pump motors | D1-Forced - Immediate | 100-Fossil-Steam
3211 | Circulating water pump motors | Balance of Plant | Circulating Water Systems | D1 | Forced - Immediate | 2013 | Gas | GG | 100 | Fossil-Steam | NPCC | Summer | 88 | 120 | 1 | 1 | 3211-Circulating water pump motors | D1-Forced - Immediate | 100-Fossil-Steam
3211 | Circulating water pump motors | Balance of Plant | Circulating Water Systems | D1 | Forced - Immediate | 2013 | Gas | GG | 100 | Fossil-Steam | SERC | Winter | 4717.44 | 7.02 | 1 | 1 | 3211-Circulating water pump motors | D1-Forced - Immediate | 100-Fossil-Steam
3211 | Circulating water pump motors | Balance of Plant | Circulating Water Systems | D1 | Forced - Immediate | 2013 | Other | WD | 100 | Fossil-Steam | NPCC | Off-Peak | 5.2667 | 7.9 | 1 | 1 | 3211-Circulating water pump motors | D1-Forced - Immediate | 100-Fossil-Steam
3211 | Circulating water pump motors | Balance of Plant | Circulating Water Systems | D2 | Forced - Delayed | 2013 | Coal | CC | 100 | Fossil-Steam | WECC | Summer | 9.1667 | 5 | 1 | 1 | 3211-Circulating water pump motors | D2-Forced - Delayed | 100-Fossil-Steam
3211 | Circulating water pump motors | Balance of Plant | Circulating Water Systems | D2 | Forced - Delayed | 2013 | Coal | CC | 100 | Fossil-Steam | WECC | Summer | 707.35 | 47 | 1 | 1 | 3211-Circulating water pump motors | D2-Forced - Delayed | 100-Fossil-Steam
3211 | Circulating water pump motors | Balance of Plant | Circulating Water Systems | D2 | Forced - Delayed | 2013 | Coal | CC | 100 | Fossil-Steam | SERC | Summer | 2880 | 40 | 1 | 1 | 3211-Circulating water pump motors | D2-Forced - Delayed | 100-Fossil-Steam
3211 | Circulating water pump motors | Balance of Plant | Circulating Water Systems | D2 | Forced - Delayed | 2013 | Coal | CC | 100 | Fossil-Steam | SERC | Summer | 6600 | 55 | 1 | 1 | 3211-Circulating water pump motors | D2-Forced - Delayed | 100-Fossil-Steam
3211 | Circulating water pump motors | Balance of Plant | Circulating Water Systems | U1 | Forced - Immediate | 2013 | Coal | CC | 100 | Fossil-Steam | WECC | Summer | 865.6665 | 530 | 1 | 1 | 3211-Circulating water pump motors | U1-Forced - Immediate | 100-Fossil-Steam
3211 | Circulating water pump motors | Balance of Plant | Circulating Water Systems | U1 | Forced - Immediate | 2013 | Coal | CC | 100 | Fossil-Steam | SERC | Summer | 2343.4662 | 676 | 1 | 1 | 3211-Circulating water pump motors | U1-Forced - Immediate | 100-Fossil-Steam
3211 | Circulating water pump motors | Balance of Plant | Circulating Water Systems | U3 | Forced - Postponed | 2013 | Coal | CC | 100 | Fossil-Steam | WECC | Off-Peak | 24487.6666 | 260 | 1 | 1 | 3211-Circulating water pump motors | U3-Forced - Postponed | 100-Fossil-Steam
3211 | Circulating water pump motors | Balance of Plant | Circulating Water Systems | D1 | Forced - Immediate | 2013 | Coal | CC | 100 | Fossil-Steam | SERC | Off-Peak | 33.25 | 35 | 1 | 1 | 3211-Circulating water pump motors | D1-Forced - Immediate | 100-Fossil-Steam
3211 | Circulating water pump motors | Balance of Plant | Circulating Water Systems | D1 | Forced - Immediate | 2013 | Coal | CC | 100 | Fossil-Steam | SERC | Off-Peak | 376.25 | 75 | 1 | 1 | 3211-Circulating water pump motors | D1-Forced - Immediate | 100-Fossil-Steam
3211 | Circulating water pump motors | Balance of Plant | Circulating Water Systems | D1 | Forced - Immediate | 2013 | Coal | CC | 100 | Fossil-Steam | SERC | Off-Peak | 391.25 | 75 | 1 | 1 | 3211-Circulating water pump motors | D1-Forced - Immediate | 100-Fossil-Steam
3211 | Circulating water pump motors | Balance of Plant | Circulating Water Systems | D1 | Forced - Immediate | 2013 | Coal | CC | 100 | Fossil-Steam | MRO | Summer | 37.3333 | 35 | 1 | 1 | 3211-Circulating water pump motors | D1-Forced - Immediate | 100-Fossil-Steam
3211 | Circulating water pump motors | Balance of Plant | Circulating Water Systems | D1 | Forced - Immediate | 2013 | Coal | CC | 100 | Fossil-Steam | SERC | Summer | 101.3333 | 40 | 1 | 1 | 3211-Circulating water pump motors | D1-Forced - Immediate | 100-Fossil-Steam
3211 | Circulating water pump motors | Balance of Plant | Circulating Water Systems | D1 | Forced - Immediate | 2013 | Coal | CC | 100 | Fossil-Steam | RFC | Summer | 212.75 | 115 | 1 | 1 | 3211-Circulating water pump motors | D1-Forced - Immediate | 100-Fossil-Steam
3211 | Circulating water pump motors | Balance of Plant | Circulating Water Systems | D1 | Forced - Immediate | 2013 | Coal | CC | 100 | Fossil-Steam | RFC | Summer | 1785 | 119 | 1 | 1 | 3211-Circulating water pump motors | D1-Forced - Immediate | 100-Fossil-Steam
3211 | Circulating water pump motors | Balance of Plant | Circulating Water Systems | D1 | Forced - Immediate | 2013 | Coal | CC | 100 | Fossil-Steam | SERC | Summer | 1874.1332 | 251 | 1 | 1 | 3211-Circulating water pump motors | D1-Forced - Immediate | 100-Fossil-Steam
3211 | Circulating water pump motors | Balance of Plant | Circulating Water Systems | D1 | Forced - Immediate | 2013 | Coal | CC | 100 | Fossil-Steam | RFC | Summer | 10698.5833 | 145 | 1 | 1 | 3211-Circulating water pump motors | D1-Forced - Immediate | 100-Fossil-Steam
3211 | Circulating water pump motors | Balance of Plant | Circulating Water Systems | D1 | Forced - Immediate | 2013 | Coal | CC | 100 | Fossil-Steam | WECC | Winter | 2.3333 | 70 | 1 | 1 | 3211-Circulating water pump motors | D1-Forced - Immediate | 100-Fossil-Steam
3211 | Circulating water pump motors | Balance of Plant | Circulating Water Systems | D1 | Forced - Immediate | 2013 | Coal | CC | 100 | Fossil-Steam | WECC | Winter | 2.5 | 75 | 1 | 1 | 3211-Circulating water pump motors | D1-Forced - Immediate | 100-Fossil-Steam
3211 | Circulating water pump motors | Balance of Plant | Circulating Water Systems | D1 | Forced - Immediate | 2013 | Coal | CC | 100 | Fossil-Steam | WECC | Winter | 3.55 | 71 | 1 | 3 | 3211-Circulating water pump motors | D1-Forced - Immediate | 100-Fossil-Steam
3211 | Circulating water pump motors | Balance of Plant | Circulating Water Systems | D1 | Forced - Immediate | 2013 | Coal | CC | 100 | Fossil-Steam | WECC | Winter | 4.5333 | 68 | 1 | 1 | 3211-Circulating water pump motors | D1-Forced - Immediate | 100-Fossil-Steam
3211 | Circulating water pump motors | Balance of Plant | Circulating Water Systems | D1 | Forced - Immediate | 2013 | Coal | CC | 100 | Fossil-Steam | WECC | Winter | 4.7333 | 71 | 1 | 1 | 3211-Circulating water pump motors | D1-Forced - Immediate | 100-Fossil-Steam
3211 | Circulating water pump motors | Balance of Plant | Circulating Water Systems | D1 | Forced - Immediate | 2013 | Coal | CC | 100 | Fossil-Steam | WECC | Winter | 64.35 | 143 | 1 | 1 | 3211-Circulating water pump motors | D1-Forced - Immediate | 100-Fossil-Steam
3211 | Circulating water pump motors | Balance of Plant | Circulating Water Systems | D1 | Forced - Immediate | 2013 | Coal | CC | 100 | Fossil-Steam | WECC | Winter | 252 | 90 | 1 | 1 | 3211-Circulating water pump motors | D1-Forced - Immediate | 100-Fossil-Steam
3211 | Circulating water pump motors | Balance of Plant | Circulating Water Systems | D1 | Forced - Immediate | 2013 | Coal | CC | 100 | Fossil-Steam | MRO | Winter | 404.15 | 137 | 1 | 1 | 3211-Circulating water pump motors | D1-Forced - Immediate | 100-Fossil-Steam
3211 | Circulating water pump motors | Balance of Plant | Circulating Water Systems | D1 | Forced - Immediate | 2013 | Coal | CC | 100 | Fossil-Steam | WECC | Winter | 691.2 | 72 | 1 | 1 | 3211-Circulating water pump motors | D1-Forced - Immediate | 100-Fossil-Steam
3211 | Circulating water pump motors | Balance of Plant | Circulating Water Systems | D1 | Forced - Immediate | 2013 | Oil | DI | 100 | Fossil-Steam | RFC | Summer | 811.75 | 85 | 1 | 1 | 3211-Circulating water pump motors | D1-Forced - Immediate | 100-Fossil-Steam
3211 | Circulating water pump motors | Balance of Plant | Circulating Water Systems | D1 | Forced - Immediate | 2013 | Coal | CC | 100 | Fossil-Steam | MRO | Off-Peak | 30 | 30 | 1 | 1 | 3211-Circulating water pump motors | D1-Forced - Immediate | 100-Fossil-Steam
3211 | Circulating water pump motors | Balance of Plant | Circulating Water Systems | D1 | Forced - Immediate | 2013 | Coal | CC | 100 | Fossil-Steam | SERC | Off-Peak | 154.9166 | 55 | 1 | 1 | 3211-Circulating water pump motors | D1-Forced - Immediate | 100-Fossil-Steam
3211 | Circulating water pump motors | Balance of Plant | Circulating Water Systems | D1 | Forced - Immediate | 2013 | Coal | CC | 100 | Fossil-Steam | WECC | Off-Peak | 1032 | 120 | 1 | 1 | 3211-Circulating water pump motors | D1-Forced - Immediate | 100-Fossil-Steam
3211 | Circulating water pump motors | Balance of Plant | Circulating Water Systems | D1 | Forced - Immediate | 2013 | Coal | CC | 100 | Fossil-Steam | SERC | Off-Peak | 2368.9166 | 31 | 1 | 1 | 3211-Circulating water pump motors | D1-Forced - Immediate | 100-Fossil-Steam
3211 | Circulating water pump motors | Balance of Plant | Circulating Water Systems | D1 | Forced - Immediate | 2013 | Coal | CC | 100 | Fossil-Steam | RFC | Summer | 52.25 | 15 | 1 | 1 | 3211-Circulating water pump motors | D1-Forced - Immediate | 100-Fossil-Steam
3211 | Circulating water pump motors | Balance of Plant | Circulating Water Systems | D1 | Forced - Immediate | 2013 | Coal | CC | 100 | Fossil-Steam | RFC | Summer | 1073.6 | 61 | 1 | 1 | 3211-Circulating water pump motors | D1-Forced - Immediate | 100-Fossil-Steam
3211 | Circulating water pump motors | Balance of Plant | Circulating Water Systems | D1 | Forced - Immediate | 2013 | Coal | CC | 100 | Fossil-Steam | WECC | Winter | 3.75 | 75 | 1 | 2 | 3211-Circulating water pump motors | D1-Forced - Immediate | 100-Fossil-Steam
3211 | Circulating water pump motors | Balance of Plant | Circulating Water Systems | D1 | Forced - Immediate | 2013 | Coal | CC | 100 | Fossil-Steam | WECC | Winter | 7.2 | 72 | 1 | 1 | 3211-Circulating water pump motors | D1-Forced - Immediate | 100-Fossil-Steam
3211 | Circulating water pump motors | Balance of Plant | Circulating Water Systems | D1 | Forced - Immediate | 2013 | Coal | CC | 100 | Fossil-Steam | WECC | Winter | 8.75 | 75 | 1 | 1 | 3211-Circulating water pump motors | D1-Forced - Immediate | 100-Fossil-Steam
3211 | Circulating water pump motors | Balance of Plant | Circulating Water Systems | D1 | Forced - Immediate | 2013 | Coal | CC | 100 | Fossil-Steam | WECC | Winter | 19.4666 | 73 | 1 | 1 | 3211-Circulating water pump motors | D1-Forced - Immediate | 100-Fossil-Steam
3211 | Circulating water pump motors | Balance of Plant | Circulating Water Systems | D1 | Forced - Immediate | 2013 | Coal | CC | 100 | Fossil-Steam | WECC | Winter | 20.1166 | 71 | 1 | 1 | 3211-Circulating water pump motors | D1-Forced - Immediate | 100-Fossil-Steam
3211 | Circulating water pump motors | Balance of Plant | Circulating Water Systems | D1 | Forced - Immediate | 2013 | Coal | CC | 100 | Fossil-Steam | WECC | Winter | 62 | 124 | 1 | 1 | 3211-Circulating water pump motors | D1-Forced - Immediate | 100-Fossil-Steam
3211 | Circulating water pump motors | Balance of Plant | Circulating Water Systems | D1 | Forced - Immediate | 2013 | Coal | CC | 100 | Fossil-Steam | WECC | Winter | 110.2 | 76 | 1 | 1 | 3211-Circulating water pump motors | D1-Forced - Immediate | 100-Fossil-Steam
3211 | Circulating water pump motors | Balance of Plant | Circulating Water Systems | D1 | Forced - Immediate | 2013 | Coal | CC | 100 | Fossil-Steam | WECC | Winter | 272.5333 | 73 | 1 | 1 | 3211-Circulating water pump motors | D1-Forced - Immediate | 100-Fossil-Steam
3211 | Circulating water pump motors | Balance of Plant | Circulating Water Systems | D1 | Forced - Immediate | 2013 | Coal | CC | 100 | Fossil-Steam | WECC | Winter | 285.6 | 72 | 1 | 1 | 3211-Circulating water pump motors | D1-Forced - Immediate | 100-Fossil-Steam
3211 | Circulating water pump motors | Balance of Plant | Circulating Water Systems | D1 | Forced - Immediate | 2013 | Coal | CC | 100 | Fossil-Steam | WECC | Winter | 447.5 | 75 | 1 | 1 | 3211-Circulating water pump motors | D1-Forced - Immediate | 100-Fossil-Steam
3211 | Circulating water pump motors | Balance of Plant | Circulating Water Systems | D1 | Forced - Immediate | 2013 | Coal | CC | 100 | Fossil-Steam | WECC | Winter | 853.1833 | 71 | 1 | 1 | 3211-Circulating water pump motors | D1-Forced - Immediate | 100-Fossil-Steam
3211 | Circulating water pump motors | Balance of Plant | Circulating Water Systems | D1 | Forced - Immediate | 2013 | Coal | CC | 100 | Fossil-Steam | WECC | Winter | 1501.2 | 72 | 1 | 1 | 3211-Circulating water pump motors | D1-Forced - Immediate | 100-Fossil-Steam
3211 | Circulating water pump motors | Balance of Plant | Circulating Water Systems | D1 | Forced - Immediate | 2013 | Coal | CC | 100 | Fossil-Steam | WECC | Winter | 1776 | 74 | 1 | 1 | 3211-Circulating water pump motors | D1-Forced - Immediate | 100-Fossil-Steam
3211 | Circulating water pump motors | Balance of Plant | Circulating Water Systems | D1 | Forced - Immediate | 2013 | Gas | GG | 100 | Fossil-Steam | SERC | Summer | 716.9666 | 157 | 1 | 1 | 3211-Circulating water pump motors | D1-Forced - Immediate | 100-Fossil-Steam
3211 | Circulating water pump motors | Balance of Plant | Circulating Water Systems | D1 | Forced - Immediate | 2013 | Other | WD | 100 | Fossil-Steam | NPCC | Off-Peak | 224.875 | 10.5 | 1 | 1 | 3211-Circulating water pump motors | D1-Forced - Immediate | 100-Fossil-Steam
3211 | Circulating water pump motors | Balance of Plant | Circulating Water Systems | D2 | Forced - Delayed | 2013 | Coal | CC | 100 | Fossil-Steam | SERC | Summer | 3304.5833 | 55 | 1 | 1 | 3211-Circulating water pump motors | D2-Forced - Delayed | 100-Fossil-Steam
3211 | Circulating water pump motors | Balance of Plant | Circulating Water Systems | D3 | Forced - Postponed | 2013 | Coal | CC | 100 | Fossil-Steam | WECC | Winter | 3.6 | 72 | 1 | 1 | 3211-Circulating water pump motors | D3-Forced - Postponed | 100-Fossil-Steam
3211 | Circulating water pump motors | Balance of Plant | Circulating Water Systems | D3 | Forced - Postponed | 2013 | Coal | CC | 100 | Fossil-Steam | WECC | Winter | 575.1666 | 85 | 1 | 1 | 3211-Circulating water pump motors | D3-Forced - Postponed | 100-Fossil-Steam
3211 | Circulating water pump motors | Balance of Plant | Circulating Water Systems | D3 | Forced - Postponed | 2013 | Coal | CC | 100 | Fossil-Steam | WECC | Winter | 702 | 90 | 1 | 1 | 3211-Circulating water pump motors | D3-Forced - Postponed | 100-Fossil-Steam
3211 | Circulating water pump motors | Balance of Plant | Circulating Water Systems | U1 | Forced - Immediate | 2013 | Gas | GG | 100 | Fossil-Steam | RFC | Off-Peak | 950.5831 | 305 | 1 | 1 | 3211-Circulating water pump motors | U1-Forced - Immediate | 100-Fossil-Steam
3211 | Circulating water pump motors | Balance of Plant | Circulating Water Systems | U1 | Forced - Immediate | 2013 | Other | WD | 100 | Fossil-Steam | NPCC | Off-Peak | 200.6 | 23.6 | 1 | 1 | 3211-Circulating water pump motors | U1-Forced - Immediate | 100-Fossil-Steam
3211 | Circulating water pump motors | Balance of Plant | Circulating Water Systems | D1 | Forced - Immediate | 2013 | Coal | CC | 100 | Fossil-Steam | WECC | Off-Peak | 2.8 | 21 | 1 | 1 | 3211-Circulating water pump motors | D1-Forced - Immediate | 100-Fossil-Steam
3211 | Circulating water pump motors | Balance of Plant | Circulating Water Systems | D1 | Forced - Immediate | 2013 | Coal | CC | 100 | Fossil-Steam | SERC | Off-Peak | 3 | 15 | 1 | 1 | 3211-Circulating water pump motors | D1-Forced - Immediate | 100-Fossil-Steam
3211 | Circulating water pump motors | Balance of Plant | Circulating Water Systems | D1 | Forced - Immediate | 2013 | Coal | CC | 100 | Fossil-Steam | RFC | Off-Peak | 36.5833 | 43.9 | 1 | 1 | 3211-Circulating water pump motors | D1-Forced - Immediate | 100-Fossil-Steam
3211 | Circulating water pump motors | Balance of Plant | Circulating Water Systems | D1 | Forced - Immediate | 2013 | Coal | CC | 100 | Fossil-Steam | RFC | Off-Peak | 900 | 100 | 1 | 1 | 3211-Circulating water pump motors | D1-Forced - Immediate | 100-Fossil-Steam
3211 | Circulating water pump motors | Balance of Plant | Circulating Water Systems | D1 | Forced - Immediate | 2013 | Coal | CC | 100 | Fossil-Steam | RFC | Off-Peak | 3878.5332 | 152 | 1 | 1 | 3211-Circulating water pump motors | D1-Forced - Immediate | 100-Fossil-Steam
3211 | Circulating water pump motors | Balance of Plant | Circulating Water Systems | D1 | Forced - Immediate | 2013 | Coal | CC | 100 | Fossil-Steam | RFC | Summer | 264.8332 | 227 | 1 | 1 | 3211-Circulating water pump motors | D1-Forced - Immediate | 100-Fossil-Steam
3211 | Circulating water pump motors | Balance of Plant | Circulating Water Systems | D1 | Forced - Immediate | 2013 | Coal | CC | 100 | Fossil-Steam | RFC | Summer | 1847.9 | 51 | 1 | 1 | 3211-Circulating water pump motors | D1-Forced - Immediate | 100-Fossil-Steam
3211 | Circulating water pump motors | Balance of Plant | Circulating Water Systems | D1 | Forced - Immediate | 2013 | Coal | CC | 100 | Fossil-Steam | SERC | Summer | 1984.4 | 88 | 1 | 1 | 3211-Circulating water pump motors | D1-Forced - Immediate | 100-Fossil-Steam
3211 | Circulating water pump motors | Balance of Plant | Circulating Water Systems | D1 | Forced - Immediate | 2013 | Coal | CC | 100 | Fossil-Steam | SERC | Summer | 10537.0665 | 368 | 1 | 1 | 3211-Circulating water pump motors | D1-Forced - Immediate | 100-Fossil-Steam
3211 | Circulating water pump motors | Balance of Plant | Circulating Water Systems | D1 | Forced - Immediate | 2013 | Coal | CC | 100 | Fossil-Steam | RFC | Summer | 11264.3333 | 94 | 1 | 1 | 3211-Circulating water pump motors | D1-Forced - Immediate | 100-Fossil-Steam
3211 | Circulating water pump motors | Balance of Plant | Circulating Water Systems | D1 | Forced - Immediate | 2013 | Coal | CC | 100 | Fossil-Steam | WECC | Winter | 3.7 | 74 | 1 | 2 | 3211-Circulating water pump motors | D1-Forced - Immediate | 100-Fossil-Steam
3211 | Circulating water pump motors | Balance of Plant | Circulating Water Systems | D1 | Forced - Immediate | 2013 | Coal | CC | 100 | Fossil-Steam | WECC | Winter | 49.2 | 164 | 1 | 1 | 3211-Circulating water pump motors | D1-Forced - Immediate | 100-Fossil-Steam
3211 | Circulating water pump motors | Balance of Plant | Circulating Water Systems | D1 | Forced - Immediate | 2013 | Coal | CC | 100 | Fossil-Steam | WECC | Winter | 65.9833 | 107 | 1 | 1 | 3211-Circulating water pump motors | D1-Forced - Immediate | 100-Fossil-Steam
3211 | Circulating water pump motors | Balance of Plant | Circulating Water Systems | D1 | Forced - Immediate | 2013 | Coal | CC | 100 | Fossil-Steam | WECC | Winter | 91.1166 | 71 | 1 | 1 | 3211-Circulating water pump motors | D1-Forced - Immediate | 100-Fossil-Steam
3211 | Circulating water pump motors | Balance of Plant | Circulating Water Systems | D1 | Forced - Immediate | 2013 | Coal | CC | 100 | Fossil-Steam | WECC | Winter | 206.4 | 72 | 1 | 1 | 3211-Circulating water pump motors | D1-Forced - Immediate | 100-Fossil-Steam
3211 | Circulating water pump motors | Balance of Plant | Circulating Water Systems | D1 | Forced - Immediate | 2013 | Coal | CC | 100 | Fossil-Steam | WECC | Winter | 248.85 | 79 | 1 | 1 | 3211-Circulating water pump motors | D1-Forced - Immediate | 100-Fossil-Steam
3211 | Circulating water pump motors | Balance of Plant | Circulating Water Systems | D1 | Forced - Immediate | 2013 | Coal | CC | 100 | Fossil-Steam | WECC | Winter | 331.7666 | 74 | 1 | 1 | 3211-Circulating water pump motors | D1-Forced - Immediate | 100-Fossil-Steam
3211 | Circulating water pump motors | Balance of Plant | Circulating Water Systems | D1 | Forced - Immediate | 2013 | Coal | CC | 100 | Fossil-Steam | WECC | Winter | 487.5333 | 103 | 1 | 1 | 3211-Circulating water pump motors | D1-Forced - Immediate | 100-Fossil-Steam
3211 | Circulating water pump motors | Balance of Plant | Circulating Water Systems | D1 | Forced - Immediate | 2013 | Coal | CC | 100 | Fossil-Steam | WECC | Winter | 1456.5666 | 74 | 1 | 1 | 3211-Circulating water pump motors | D1-Forced - Immediate | 100-Fossil-Steam
3211 | Circulating water pump motors | Balance of Plant | Circulating Water Systems | D1 | Forced - Immediate | 2013 | Coal | CC | 100 | Fossil-Steam | WECC | Winter | 1510.7333 | 68 | 1 | 1 | 3211-Circulating water pump motors | D1-Forced - Immediate | 100-Fossil-Steam
3211 | Circulating water pump motors | Balance of Plant | Circulating Water Systems | D1 | Forced - Immediate | 2013 | Coal | CC | 100 | Fossil-Steam | WECC | Winter | 1623.6 | 72 | 1 | 1 | 3211-Circulating water pump motors | D1-Forced - Immediate | 100-Fossil-Steam
3211 | Circulating water pump motors | Balance of Plant | Circulating Water Systems | D1 | Forced - Immediate | 2013 | Coal | CC | 100 | Fossil-Steam | MRO | Winter | 3603.1666 | 130 | 1 | 1 | 3211-Circulating water pump motors | D1-Forced - Immediate | 100-Fossil-Steam
3211 | Circulating water pump motors | Balance of Plant | Circulating Water Systems | D1 | Forced - Immediate | 2013 | Gas | GG | 100 | Fossil-Steam | TRE | Summer | 75.25 | 129 | 1 | 1 | 3211-Circulating water pump motors | D1-Forced - Immediate | 100-Fossil-Steam
3211 | Circulating water pump motors | Balance of Plant | Circulating Water Systems | D3 | Forced - Postponed | 2013 | Coal | CC | 100 | Fossil-Steam | WECC | Winter | 345.6 | 72 | 1 | 1 | 3211-Circulating water pump motors | D3-Forced - Postponed | 100-Fossil-Steam
3211 | Circulating water pump motors | Balance of Plant | Circulating Water Systems | U1 | Forced - Immediate | 2013 | Coal | CC | 100 | Fossil-Steam | RFC | Off-Peak | 10270.5 | 835 | 1 | 1 | 3211-Circulating water pump motors | U1-Forced - Immediate | 100-Fossil-Steam
3211 | Circulating water pump motors | Balance of Plant | Circulating Water Systems | U1 | Forced - Immediate | 2013 | Coal | CC | 100 | Fossil-Steam | MRO | Off-Peak | 39036.2667 | 32 | 1 | 1 | 3211-Circulating water pump motors | U1-Forced - Immediate | 100-Fossil-Steam
3211 | Circulating water pump motors | Balance of Plant | Circulating Water Systems | U1 | Forced - Immediate | 2013 | Coal | CC | 100 | Fossil-Steam | SERC | Winter | 571.6666 | 100 | 1 | 1 | 3211-Circulating water pump motors | U1-Forced - Immediate | 100-Fossil-Steam
3211 | Circulating water pump motors | Balance of Plant | Circulating Water Systems | D1 | Forced - Immediate | 2013 | Coal | CC | 100 | Fossil-Steam | SERC | Off-Peak | 19 | 15 | 1 | 1 | 3211-Circulating water pump motors | D1-Forced - Immediate | 100-Fossil-Steam
3211 | Circulating water pump motors | Balance of Plant | Circulating Water Systems | D1 | Forced - Immediate | 2013 | Coal | CC | 100 | Fossil-Steam | RFC | Off-Peak | 93.5 | 187 | 1 | 1 | 3211-Circulating water pump motors | D1-Forced - Immediate | 100-Fossil-Steam
3211 | Circulating water pump motors | Balance of Plant | Circulating Water Systems | D1 | Forced - Immediate | 2013 | Coal | CC | 100 | Fossil-Steam | SERC | Off-Peak | 139.1667 | 50 | 1 | 1 | 3211-Circulating water pump motors | D1-Forced - Immediate | 100-Fossil-Steam
3211 | Circulating water pump motors | Balance of Plant | Circulating Water Systems | D1 | Forced - Immediate | 2013 | Coal | CC | 100 | Fossil-Steam | RFC | Off-Peak | 2835 | 252 | 1 | 1 | 3211-Circulating water pump motors | D1-Forced - Immediate | 100-Fossil-Steam
3211 | Circulating water pump motors | Balance of Plant | Circulating Water Systems | D1 | Forced - Immediate | 2013 | Coal | CC | 100 | Fossil-Steam | RFC | Off-Peak | 20100 | 100 | 1 | 1 | 3211-Circulating water pump motors | D1-Forced - Immediate | 100-Fossil-Steam
3211 | Circulating water pump motors | Balance of Plant | Circulating Water Systems | D1 | Forced - Immediate | 2013 | Coal | CC | 100 | Fossil-Steam | MRO | Summer | 66 | 24 | 1 | 1 | 3211-Circulating water pump motors | D1-Forced - Immediate | 100-Fossil-Steam
3211 | Circulating water pump motors | Balance of Plant | Circulating Water Systems | D1 | Forced - Immediate | 2013 | Coal | CC | 100 | Fossil-Steam | SERC | Summer | 134.01 | 44.67 | 1 | 1 | 3211-Circulating water pump motors | D1-Forced - Immediate | 100-Fossil-Steam
3211 | Circulating water pump motors | Balance of Plant | Circulating Water Systems | D1 | Forced - Immediate | 2013 | Coal | CC | 100 | Fossil-Steam | SERC | Summer | 355.5833 | 85 | 1 | 1 | 3211-Circulating water pump motors | D1-Forced - Immediate | 100-Fossil-Steam
3211 | Circulating water pump motors | Balance of Plant | Circulating Water Systems | D1 | Forced - Immediate | 2013 | Coal | CC | 100 | Fossil-Steam | MRO | Summer | 624.1667 | 25 | 1 | 1 | 3211-Circulating water pump motors | D1-Forced - Immediate | 100-Fossil-Steam
3211 | Circulating water pump motors | Balance of Plant | Circulating Water Systems | D1 | Forced - Immediate | 2013 | Coal | CC | 100 | Fossil-Steam | WECC | Summer | 1335.5999 | 108 | 1 | 1 | 3211-Circulating water pump motors | D1-Forced - Immediate | 100-Fossil-Steam
3211 | Circulating water pump motors | Balance of Plant | Circulating Water Systems | D1 | Forced - Immediate | 2013 | Coal | CC | 100 | Fossil-Steam | WECC | Winter | 7.4 | 74 | 1 | 1 | 3211-Circulating water pump motors | D1-Forced - Immediate | 100-Fossil-Steam
3211 | Circulating water pump motors | Balance of Plant | Circulating Water Systems | D1 | Forced - Immediate | 2013 | Coal | CC | 100 | Fossil-Steam | WECC | Winter | 7.7 | 77 | 1 | 1 | 3211-Circulating water pump motors | D1-Forced - Immediate | 100-Fossil-Steam
3211 | Circulating water pump motors | Balance of Plant | Circulating Water Systems | D1 | Forced - Immediate | 2013 | Coal | CC | 100 | Fossil-Steam | WECC | Winter | 27.6 | 72 | 1 | 1 | 3211-Circulating water pump motors | D1-Forced - Immediate | 100-Fossil-Steam
3211 | Circulating water pump motors | Balance of Plant | Circulating Water Systems | D1 | Forced - Immediate | 2013 | Coal | CC | 100 | Fossil-Steam | WECC | Winter | 112 | 80 | 1 | 1 | 3211-Circulating water pump motors | D1-Forced - Immediate | 100-Fossil-Steam
3211 | Circulating water pump motors | Balance of Plant | Circulating Water Systems | D1 | Forced - Immediate | 2013 | Coal | CC | 100 | Fossil-Steam | WECC | Winter | 119.5166 | 71 | 1 | 1 | 3211-Circulating water pump motors | D1-Forced - Immediate | 100-Fossil-Steam
3211 | Circulating water pump motors | Balance of Plant | Circulating Water Systems | D1 | Forced - Immediate | 2013 | Coal | CC | 100 | Fossil-Steam | WECC | Winter | 136.6665 | 205 | 1 | 1 | 3211-Circulating water pump motors | D1-Forced - Immediate | 100-Fossil-Steam
3211 | Circulating water pump motors | Balance of Plant | Circulating Water Systems | D1 | Forced - Immediate | 2013 | Coal | CC | 100 | Fossil-Steam | WECC | Winter | 178.8 | 72 | 1 | 1 | 3211-Circulating water pump motors | D1-Forced - Immediate | 100-Fossil-Steam
3211 | Circulating water pump motors | Balance of Plant | Circulating Water Systems | D1 | Forced - Immediate | 2013 | Coal | CC | 100 | Fossil-Steam | WECC | Winter | 190 | 75 | 1 | 1 | 3211-Circulating water pump motors | D1-Forced - Immediate | 100-Fossil-Steam
3211 | Circulating water pump motors | Balance of Plant | Circulating Water Systems | D1 | Forced - Immediate | 2013 | Coal | CC | 100 | Fossil-Steam | WECC | Winter | 213 | 71 | 1 | 1 | 3211-Circulating water pump motors | D1-Forced - Immediate | 100-Fossil-Steam
3211 | Circulating water pump motors | Balance of Plant | Circulating Water Systems | D1 | Forced - Immediate | 2013 | Coal | CC | 100 | Fossil-Steam | WECC | Winter | 275.9166 | 77 | 1 | 1 | 3211-Circulating water pump motors | D1-Forced - Immediate | 100-Fossil-Steam
3211 | Circulating water pump motors | Balance of Plant | Circulating Water Systems | D1 | Forced - Immediate | 2013 | Coal | CC | 100 | Fossil-Steam | WECC | Winter | 331.3333 | 71 | 1 | 1 | 3211-Circulating water pump motors | D1-Forced - Immediate | 100-Fossil-Steam
3211 | Circulating water pump motors | Balance of Plant | Circulating Water Systems | D1 | Forced - Immediate | 2013 | Coal | CC | 100 | Fossil-Steam | WECC | Winter | 1395 | 75 | 1 | 1 | 3211-Circulating water pump motors | D1-Forced - Immediate | 100-Fossil-Steam
3211 | Circulating water pump motors | Balance of Plant | Circulating Water Systems | D1 | Forced - Immediate | 2013 | Coal | CC | 100 | Fossil-Steam | WECC | Winter | 1432.6 | 76 | 1 | 1 | 3211-Circulating water pump motors | D1-Forced - Immediate | 100-Fossil-Steam
3211 | Circulating water pump motors | Balance of Plant | Circulating Water Systems | D1 | Forced - Immediate | 2013 | Coal | CC | 100 | Fossil-Steam | WECC | Winter | 1473.3833 | 73 | 1 | 1 | 3211-Circulating water pump motors | D1-Forced - Immediate | 100-Fossil-Steam
3211 | Circulating water pump motors | Balance of Plant | Circulating Water Systems | D1 | Forced - Immediate | 2013 | Coal | CC | 100 | Fossil-Steam | WECC | Winter | 1518.75 | 75 | 1 | 1 | 3211-Circulating water pump motors | D1-Forced - Immediate | 100-Fossil-Steam
3211 | Circulating water pump motors | Balance of Plant | Circulating Water Systems | D1 | Forced - Immediate | 2013 | Coal | CC | 100 | Fossil-Steam | WECC | Winter | 1531.0166 | 77 | 1 | 1 | 3211-Circulating water pump motors | D1-Forced - Immediate | 100-Fossil-Steam
3211 | Circulating water pump motors | Balance of Plant | Circulating Water Systems | D1 | Forced - Immediate | 2013 | Coal | CC | 100 | Fossil-Steam | WECC | Winter | 1768.2666 | 76 | 1 | 1 | 3211-Circulating water pump motors | D1-Forced - Immediate | 100-Fossil-Steam
3211 | Circulating water pump motors | Balance of Plant | Circulating Water Systems | D1 | Forced - Immediate | 2013 | Gas | GG | 100 | Fossil-Steam | SERC | Off-Peak | 1769.04 | 7.02 | 1 | 1 | 3211-Circulating water pump motors | D1-Forced - Immediate | 100-Fossil-Steam
3211 | Circulating water pump motors | Balance of Plant | Circulating Water Systems | D1 | Forced - Immediate | 2013 | Gas | GG | 100 | Fossil-Steam | WECC | Off-Peak | 3616 | 30 | 1 | 1 | 3211-Circulating water pump motors | D1-Forced - Immediate | 100-Fossil-Steam
3211 | Circulating water pump motors | Balance of Plant | Circulating Water Systems | D1 | Forced - Immediate | 2013 | Gas | GG | 100 | Fossil-Steam | MRO | Off-Peak | 14393.5333 | 43 | 1 | 1 | 3211-Circulating water pump motors | D1-Forced - Immediate | 100-Fossil-Steam
3211 | Circulating water pump motors | Balance of Plant | Circulating Water Systems | D1 | Forced - Immediate | 2013 | Gas | GG | 100 | Fossil-Steam | SERC | Winter | 252 | 1.2 | 1 | 1 | 3211-Circulating water pump motors | D1-Forced - Immediate | 100-Fossil-Steam
3211 | Circulating water pump motors | Balance of Plant | Circulating Water Systems | D1 | Forced - Immediate | 2013 | Gas | GG | 100 | Fossil-Steam | SERC | Winter | 445963.4666 | 112 | 1 | 1 | 3211-Circulating water pump motors | D1-Forced - Immediate | 100-Fossil-Steam
3211 | Circulating water pump motors | Balance of Plant | Circulating Water Systems | D2 | Forced - Delayed | 2013 | Coal | CC | 100 | Fossil-Steam | SERC | Summer | 1200 | 50 | 1 | 1 | 3211-Circulating water pump motors | D2-Forced - Delayed | 100-Fossil-Steam
3211 | Circulating water pump motors | Balance of Plant | Circulating Water Systems | D3 | Forced - Postponed | 2013 | Coal | CC | 100 | Fossil-Steam | WECC | Off-Peak | 411.9332 | 167 | 1 | 1 | 3211-Circulating water pump motors | D3-Forced - Postponed | 100-Fossil-Steam
3211 | Circulating water pump motors | Balance of Plant | Circulating Water Systems | D1 | Forced - Immediate | 2013 | Coal | CC | 100 | Fossil-Steam | SERC | Off-Peak | 11.9166 | 55 | 1 | 1 | 3211-Circulating water pump motors | D1-Forced - Immediate | 100-Fossil-Steam
3211 | Circulating water pump motors | Balance of Plant | Circulating Water Systems | D1 | Forced - Immediate | 2013 | Coal | CC | 100 | Fossil-Steam | SERC | Off-Peak | 156.3333 | 35 | 1 | 1 | 3211-Circulating water pump motors | D1-Forced - Immediate | 100-Fossil-Steam
3211 | Circulating water pump motors | Balance of Plant | Circulating Water Systems | D1 | Forced - Immediate | 2013 | Coal | CC | 100 | Fossil-Steam | MRO | Off-Peak | 413.088 | 211.84 | 1 | 1 | 3211-Circulating water pump motors | D1-Forced - Immediate | 100-Fossil-Steam
3211 | Circulating water pump motors | Balance of Plant | Circulating Water Systems | D1 | Forced - Immediate | 2013 | Coal | CC | 100 | Fossil-Steam | SERC | Off-Peak | 1125.2499 | 105 | 1 | 1 | 3211-Circulating water pump motors | D1-Forced - Immediate | 100-Fossil-Steam
3211 | Circulating water pump motors | Balance of Plant | Circulating Water Systems | D1 | Forced - Immediate | 2013 | Coal | CC | 100 | Fossil-Steam | MRO | Summer | 74.25 | 27 | 1 | 1 | 3211-Circulating water pump motors | D1-Forced - Immediate | 100-Fossil-Steam
3211 | Circulating water pump motors | Balance of Plant | Circulating Water Systems | D1 | Forced - Immediate | 2013 | Coal | CC | 100 | Fossil-Steam | WECC | Summer | 149.8 | 107 | 1 | 1 | 3211-Circulating water pump motors | D1-Forced - Immediate | 100-Fossil-Steam
3211 | Circulating water pump motors | Balance of Plant | Circulating Water Systems | D1 | Forced - Immediate | 2013 | Coal | CC | 100 | Fossil-Steam | RFC | Summer | 319.5 | 213 | 1 | 1 | 3211-Circulating water pump motors | D1-Forced - Immediate | 100-Fossil-Steam
3211 | Circulating water pump motors | Balance of Plant | Circulating Water Systems | D1 | Forced - Immediate | 2013 | Coal | CC | 100 | Fossil-Steam | RFC | Summer | 959.5 | 202 | 1 | 1 | 3211-Circulating water pump motors | D1-Forced - Immediate | 100-Fossil-Steam
3211 | Circulating water pump motors | Balance of Plant | Circulating Water Systems | D1 | Forced - Immediate | 2013 | Coal | CC | 100 | Fossil-Steam | RFC | Summer | 1741.1333 | 91 | 1 | 1 | 3211-Circulating water pump motors | D1-Forced - Immediate | 100-Fossil-Steam
3211 | Circulating water pump motors | Balance of Plant | Circulating Water Systems | D1 | Forced - Immediate | 2013 | Coal | CC | 100 | Fossil-Steam | WECC | Summer | 3847.2 | 229 | 1 | 1 | 3211-Circulating water pump motors | D1-Forced - Immediate | 100-Fossil-Steam
3211 | Circulating water pump motors | Balance of Plant | Circulating Water Systems | D1 | Forced - Immediate | 2013 | Coal | CC | 100 | Fossil-Steam | WECC | Winter | 3.85 | 77 | 1 | 2 | 3211-Circulating water pump motors | D1-Forced - Immediate | 100-Fossil-Steam
3211 | Circulating water pump motors | Balance of Plant | Circulating Water Systems | D1 | Forced - Immediate | 2013 | Coal | CC | 100 | Fossil-Steam | WECC | Winter | 7.9333 | 68 | 1 | 1 | 3211-Circulating water pump motors | D1-Forced - Immediate | 100-Fossil-Steam
3211 | Circulating water pump motors | Balance of Plant | Circulating Water Systems | D1 | Forced - Immediate | 2013 | Coal | CC | 100 | Fossil-Steam | WECC | Winter | 51.9333 | 76 | 1 | 1 | 3211-Circulating water pump motors | D1-Forced - Immediate | 100-Fossil-Steam
3211 | Circulating water pump motors | Balance of Plant | Circulating Water Systems | D1 | Forced - Immediate | 2013 | Coal | CC | 100 | Fossil-Steam | WECC | Winter | 53.2666 | 68 | 1 | 1 | 3211-Circulating water pump motors | D1-Forced - Immediate | 100-Fossil-Steam
3211 | Circulating water pump motors | Balance of Plant | Circulating Water Systems | D1 | Forced - Immediate | 2013 | Coal | CC | 100 | Fossil-Steam | WECC | Winter | 64.2333 | 82 | 1 | 1 | 3211-Circulating water pump motors | D1-Forced - Immediate | 100-Fossil-Steam
3211 | Circulating water pump motors | Balance of Plant | Circulating Water Systems | D1 | Forced - Immediate | 2013 | Coal | CC | 100 | Fossil-Steam | WECC | Winter | 66.7333 | 77 | 1 | 1 | 3211-Circulating water pump motors | D1-Forced - Immediate | 100-Fossil-Steam
3211 | Circulating water pump motors | Balance of Plant | Circulating Water Systems | D1 | Forced - Immediate | 2013 | Coal | CC | 100 | Fossil-Steam | SERC | Winter | 156.8 | 49 | 1 | 1 | 3211-Circulating water pump motors | D1-Forced - Immediate | 100-Fossil-Steam
3211 | Circulating water pump motors | Balance of Plant | Circulating Water Systems | D1 | Forced - Immediate | 2013 | Coal | CC | 100 | Fossil-Steam | WECC | Winter | 313.1333 | 77 | 1 | 1 | 3211-Circulating water pump motors | D1-Forced - Immediate | 100-Fossil-Steam
3211 | Circulating water pump motors | Balance of Plant | Circulating Water Systems | D1 | Forced - Immediate | 2013 | Coal | CC | 100 | Fossil-Steam | WECC | Winter | 507 | 117 | 1 | 1 | 3211-Circulating water pump motors | D1-Forced - Immediate | 100-Fossil-Steam
3211 | Circulating water pump motors | Balance of Plant | Circulating Water Systems | D1 | Forced - Immediate | 2013 | Coal | CC | 100 | Fossil-Steam | WECC | Winter | 539.6 | 71 | 1 | 1 | 3211-Circulating water pump motors | D1-Forced - Immediate | 100-Fossil-Steam
3211 | Circulating water pump motors | Balance of Plant | Circulating Water Systems | D1 | Forced - Immediate | 2013 | Coal | CC | 100 | Fossil-Steam | WECC | Winter | 634.8 | 72 | 1 | 1 | 3211-Circulating water pump motors | D1-Forced - Immediate | 100-Fossil-Steam
3211 | Circulating water pump motors | Balance of Plant | Circulating Water Systems | D1 | Forced - Immediate | 2013 | Coal | CC | 100 | Fossil-Steam | WECC | Winter | 1058.2 | 66 | 1 | 1 | 3211-Circulating water pump motors | D1-Forced - Immediate | 100-Fossil-Steam
3211 | Circulating water pump motors | Balance of Plant | Circulating Water Systems | D1 | Forced - Immediate | 2013 | Coal | CC | 100 | Fossil-Steam | WECC | Winter | 1335.6 | 72 | 1 | 1 | 3211-Circulating water pump motors | D1-Forced - Immediate | 100-Fossil-Steam
3211 | Circulating water pump motors | Balance of Plant | Circulating Water Systems | D1 | Forced - Immediate | 2013 | Coal | CC | 100 | Fossil-Steam | WECC | Winter | 1371.4666 | 74 | 1 | 1 | 3211-Circulating water pump motors | D1-Forced - Immediate | 100-Fossil-Steam
3211 | Circulating water pump motors | Balance of Plant | Circulating Water Systems | D1 | Forced - Immediate | 2013 | Coal | CC | 100 | Fossil-Steam | WECC | Winter | 1462.6 | 71 | 1 | 1 | 3211-Circulating water pump motors | D1-Forced - Immediate | 100-Fossil-Steam
3211 | Circulating water pump motors | Balance of Plant | Circulating Water Systems | D1 | Forced - Immediate | 2013 | Coal | CC | 100 | Fossil-Steam | WECC | Winter | 1481.2333 | 74 | 1 | 1 | 3211-Circulating water pump motors | D1-Forced - Immediate | 100-Fossil-Steam
3211 | Circulating water pump motors | Balance of Plant | Circulating Water Systems | D1 | Forced - Immediate | 2013 | Coal | CC | 100 | Fossil-Steam | WECC | Off-Peak | 1986.6666 | 100 | 1 | 1 | 3211-Circulating water pump motors | D1-Forced - Immediate | 100-Fossil-Steam
3211 | Circulating water pump motors | Balance of Plant | Circulating Water Systems | D1 | Forced - Immediate | 2013 | Coal | CC | 100 | Fossil-Steam | MRO | Off-Peak | 4882.4998 | 236.25 | 1 | 1 | 3211-Circulating water pump motors | D1-Forced - Immediate | 100-Fossil-Steam
3211 | Circulating water pump motors | Balance of Plant | Circulating Water Systems | D1 | Forced - Immediate | 2013 | Coal | CC | 100 | Fossil-Steam | MRO | Summer | 69.6666 | 76 | 1 | 1 | 3211-Circulating water pump motors | D1-Forced - Immediate | 100-Fossil-Steam
3211 | Circulating water pump motors | Balance of Plant | Circulating Water Systems | D1 | Forced - Immediate | 2013 | Coal | CC | 100 | Fossil-Steam | RFC | Summer | 519.1666 | 89 | 1 | 1 | 3211-Circulating water pump motors | D1-Forced - Immediate | 100-Fossil-Steam
3211 | Circulating water pump motors | Balance of Plant | Circulating Water Systems | D1 | Forced - Immediate | 2013 | Coal | CC | 100 | Fossil-Steam | RFC | Summer | 3037.3333 | 32 | 1 | 1 | 3211-Circulating water pump motors | D1-Forced - Immediate | 100-Fossil-Steam
3211 | Circulating water pump motors | Balance of Plant | Circulating Water Systems | D1 | Forced - Immediate | 2013 | Coal | CC | 100 | Fossil-Steam | WECC | Winter | 2.4666 | 74 | 1 | 1 | 3211-Circulating water pump motors | D1-Forced - Immediate | 100-Fossil-Steam
3211 | Circulating water pump motors | Balance of Plant | Circulating Water Systems | D1 | Forced - Immediate | 2013 | Coal | CC | 100 | Fossil-Steam | WECC | Winter | 2.8 | 84 | 1 | 1 | 3211-Circulating water pump motors | D1-Forced - Immediate | 100-Fossil-Steam
3211 | Circulating water pump motors | Balance of Plant | Circulating Water Systems | D1 | Forced - Immediate | 2013 | Coal | CC | 100 | Fossil-Steam | WECC | Winter | 3.6 | 72 | 1 | 3 | 3211-Circulating water pump motors | D1-Forced - Immediate | 100-Fossil-Steam
3211 | Circulating water pump motors | Balance of Plant | Circulating Water Systems | D1 | Forced - Immediate | 2013 | Coal | CC | 100 | Fossil-Steam | WECC | Winter | 147.6333 | 103 | 1 | 1 | 3211-Circulating water pump motors | D1-Forced - Immediate | 100-Fossil-Steam
3211 | Circulating water pump motors | Balance of Plant | Circulating Water Systems | D1 | Forced - Immediate | 2013 | Coal | CC | 100 | Fossil-Steam | WECC | Winter | 219.3333 | 70 | 1 | 1 | 3211-Circulating water pump motors | D1-Forced - Immediate | 100-Fossil-Steam
3211 | Circulating water pump motors | Balance of Plant | Circulating Water Systems | D1 | Forced - Immediate | 2013 | Coal | CC | 100 | Fossil-Steam | WECC | Winter | 223.2 | 72 | 1 | 1 | 3211-Circulating water pump motors | D1-Forced - Immediate | 100-Fossil-Steam
3211 | Circulating water pump motors | Balance of Plant | Circulating Water Systems | D1 | Forced - Immediate | 2013 | Coal | CC | 100 | Fossil-Steam | WECC | Winter | 292.3 | 74 | 1 | 1 | 3211-Circulating water pump motors | D1-Forced - Immediate | 100-Fossil-Steam
3211 | Circulating water pump motors | Balance of Plant | Circulating Water Systems | D1 | Forced - Immediate | 2013 | Coal | CC | 100 | Fossil-Steam | WECC | Winter | 295.8333 | 71 | 1 | 1 | 3211-Circulating water pump motors | D1-Forced - Immediate | 100-Fossil-Steam
3211 | Circulating water pump motors | Balance of Plant | Circulating Water Systems | D1 | Forced - Immediate | 2013 | Coal | CC | 100 | Fossil-Steam | WECC | Winter | 309.0333 | 73 | 1 | 1 | 3211-Circulating water pump motors | D1-Forced - Immediate | 100-Fossil-Steam
3211 | Circulating water pump motors | Balance of Plant | Circulating Water Systems | D1 | Forced - Immediate | 2013 | Coal | CC | 100 | Fossil-Steam | WECC | Winter | 349.0666 | 77 | 1 | 1 | 3211-Circulating water pump motors | D1-Forced - Immediate | 100-Fossil-Steam
3211 | Circulating water pump motors | Balance of Plant | Circulating Water Systems | D1 | Forced - Immediate | 2013 | Coal | CC | 100 | Fossil-Steam | WECC | Winter | 400.8333 | 74 | 1 | 1 | 3211-Circulating water pump motors | D1-Forced - Immediate | 100-Fossil-Steam
3211 | Circulating water pump motors | Balance of Plant | Circulating Water Systems | D1 | Forced - Immediate | 2013 | Coal | CC | 100 | Fossil-Steam | WECC | Winter | 465 | 75 | 1 | 1 | 3211-Circulating water pump motors | D1-Forced - Immediate | 100-Fossil-Steam
3211 | Circulating water pump motors | Balance of Plant | Circulating Water Systems | D1 | Forced - Immediate | 2013 | Coal | CC | 100 | Fossil-Steam | WECC | Winter | 1215.3166 | 77 | 1 | 1 | 3211-Circulating water pump motors | D1-Forced - Immediate | 100-Fossil-Steam
3211 | Circulating water pump motors | Balance of Plant | Circulating Water Systems | D1 | Forced - Immediate | 2013 | Coal | CC | 100 | Fossil-Steam | WECC | Winter | 1248 | 130 | 1 | 1 | 3211-Circulating water pump motors | D1-Forced - Immediate | 100-Fossil-Steam
3211 | Circulating water pump motors | Balance of Plant | Circulating Water Systems | D1 | Forced - Immediate | 2013 | Coal | CC | 100 | Fossil-Steam | WECC | Winter | 1476 | 72 | 1 | 1 | 3211-Circulating water pump motors | D1-Forced - Immediate | 100-Fossil-Steam
3211 | Circulating water pump motors | Balance of Plant | Circulating Water Systems | D1 | Forced - Immediate | 2013 | Coal | CC | 100 | Fossil-Steam | MRO | Winter | 4785 | 220 | 1 | 1 | 3211-Circulating water pump motors | D1-Forced - Immediate | 100-Fossil-Steam
3211 | Circulating water pump motors | Balance of Plant | Circulating Water Systems | D1 | Forced - Immediate | 2013 | Coal | CC | 100 | Fossil-Steam | RFC | Winter | 7796.25 | 135 | 1 | 1 | 3211-Circulating water pump motors | D1-Forced - Immediate | 100-Fossil-Steam
3211 | Circulating water pump motors | Balance of Plant | Circulating Water Systems | D1 | Forced - Immediate | 2013 | Gas | GG | 100 | Fossil-Steam | MRO | Off-Peak | 27124.2666 | 59 | 1 | 1 | 3211-Circulating water pump motors | D1-Forced - Immediate | 100-Fossil-Steam
3211 | Circulating water pump motors | Balance of Plant | Circulating Water Systems | D1 | Forced - Immediate | 2013 | Gas | GG | 100 | Fossil-Steam | MRO | Winter | 5332 | 248 | 1 | 1 | 3211-Circulating water pump motors | D1-Forced - Immediate | 100-Fossil-Steam
3211 | Circulating water pump motors | Balance of Plant | Circulating Water Systems | D1 | Forced - Immediate | 2013 | Oil | OO | 100 | Fossil-Steam | SERC | Off-Peak | 3207.4999 | 150 | 1 | 1 | 3211-Circulating water pump motors | D1-Forced - Immediate | 100-Fossil-Steam
3211 | Circulating water pump motors | Balance of Plant | Circulating Water Systems | D2 | Forced - Delayed | 2013 | Coal | CC | 100 | Fossil-Steam | SERC | Summer | 1284.5 | 30 | 1 | 1 | 3211-Circulating water pump motors | D2-Forced - Delayed | 100-Fossil-Steam
3211 | Circulating water pump motors | Balance of Plant | Circulating Water Systems | SF | Startup Failure | 2013 | Coal | CC | 100 | Fossil-Steam | RFC | Summer | 32037.6665 | 431 | 1 | 1 | 3211-Circulating water pump motors | SF-Startup Failure | 100-Fossil-Steam
3211 | Circulating water pump motors | Balance of Plant | Circulating Water Systems | D1 | Forced - Immediate | 2013 | Coal | CC | 100 | Fossil-Steam | SERC | Off-Peak | 225.25 | 85 | 1 | 1 | 3211-Circulating water pump motors | D1-Forced - Immediate | 100-Fossil-Steam
3211 | Circulating water pump motors | Balance of Plant | Circulating Water Systems | D1 | Forced - Immediate | 2013 | Coal | CC | 100 | Fossil-Steam | RFC | Off-Peak | 302 | 302 | 1 | 1 | 3211-Circulating water pump motors | D1-Forced - Immediate | 100-Fossil-Steam
3211 | Circulating water pump motors | Balance of Plant | Circulating Water Systems | D1 | Forced - Immediate | 2013 | Coal | CC | 100 | Fossil-Steam | SERC | Off-Peak | 469.4999 | 90 | 1 | 1 | 3211-Circulating water pump motors | D1-Forced - Immediate | 100-Fossil-Steam
3211 | Circulating water pump motors | Balance of Plant | Circulating Water Systems | D1 | Forced - Immediate | 2013 | Coal | CC | 100 | Fossil-Steam | RFC | Summer | 890.1666 | 49 | 1 | 1 | 3211-Circulating water pump motors | D1-Forced - Immediate | 100-Fossil-Steam
3211 | Circulating water pump motors | Balance of Plant | Circulating Water Systems | D1 | Forced - Immediate | 2013 | Coal | CC | 100 | Fossil-Steam | MRO | Summer | 1479.4666 | 146 | 1 | 1 | 3211-Circulating water pump motors | D1-Forced - Immediate | 100-Fossil-Steam
3211 | Circulating water pump motors | Balance of Plant | Circulating Water Systems | D1 | Forced - Immediate | 2013 | Coal | CC | 100 | Fossil-Steam | RFC | Summer | 2667 | 28 | 1 | 1 | 3211-Circulating water pump motors | D1-Forced - Immediate | 100-Fossil-Steam
3211 | Circulating water pump motors | Balance of Plant | Circulating Water Systems | D1 | Forced - Immediate | 2013 | Coal | CC | 100 | Fossil-Steam | WECC | Winter | 3.8 | 76 | 1 | 2 | 3211-Circulating water pump motors | D1-Forced - Immediate | 100-Fossil-Steam
3211 | Circulating water pump motors | Balance of Plant | Circulating Water Systems | D1 | Forced - Immediate | 2013 | Coal | CC | 100 | Fossil-Steam | WECC | Winter | 6 | 72 | 1 | 1 | 3211-Circulating water pump motors | D1-Forced - Immediate | 100-Fossil-Steam
3211 | Circulating water pump motors | Balance of Plant | Circulating Water Systems | D1 | Forced - Immediate | 2013 | Coal | CC | 100 | Fossil-Steam | WECC | Winter | 6.0833 | 73 | 1 | 1 | 3211-Circulating water pump motors | D1-Forced - Immediate | 100-Fossil-Steam
3211 | Circulating water pump motors | Balance of Plant | Circulating Water Systems | D1 | Forced - Immediate | 2013 | Coal | CC | 100 | Fossil-Steam | WECC | Winter | 26.8666 | 124 | 1 | 1 | 3211-Circulating water pump motors | D1-Forced - Immediate | 100-Fossil-Steam
3211 | Circulating water pump motors | Balance of Plant | Circulating Water Systems | D1 | Forced - Immediate | 2013 | Coal | CC | 100 | Fossil-Steam | WECC | Winter | 61.3333 | 80 | 1 | 1 | 3211-Circulating water pump motors | D1-Forced - Immediate | 100-Fossil-Steam
3211 | Circulating water pump motors | Balance of Plant | Circulating Water Systems | D1 | Forced - Immediate | 2013 | Coal | CC | 100 | Fossil-Steam | WECC | Winter | 66.25 | 75 | 1 | 1 | 3211-Circulating water pump motors | D1-Forced - Immediate | 100-Fossil-Steam
3211 | Circulating water pump motors | Balance of Plant | Circulating Water Systems | D1 | Forced - Immediate | 2013 | Coal | CC | 100 | Fossil-Steam | WECC | Winter | 79.3333 | 136 | 1 | 1 | 3211-Circulating water pump motors | D1-Forced - Immediate | 100-Fossil-Steam
3211 | Circulating water pump motors | Balance of Plant | Circulating Water Systems | D1 | Forced - Immediate | 2013 | Coal | CC | 100 | Fossil-Steam | WECC | Winter | 312.0333 | 74 | 1 | 1 | 3211-Circulating water pump motors | D1-Forced - Immediate | 100-Fossil-Steam
3211 | Circulating water pump motors | Balance of Plant | Circulating Water Systems | D1 | Forced - Immediate | 2013 | Coal | CC | 100 | Fossil-Steam | WECC | Winter | 368.4 | 72 | 1 | 1 | 3211-Circulating water pump motors | D1-Forced - Immediate | 100-Fossil-Steam
3211 | Circulating water pump motors | Balance of Plant | Circulating Water Systems | D1 | Forced - Immediate | 2013 | Coal | CC | 100 | Fossil-Steam | WECC | Winter | 1401.1666 | 70 | 1 | 1 | 3211-Circulating water pump motors | D1-Forced - Immediate | 100-Fossil-Steam
3211 | Circulating water pump motors | Balance of Plant | Circulating Water Systems | D1 | Forced - Immediate | 2013 | Coal | CC | 100 | Fossil-Steam | WECC | Winter | 1424.5 | 70 | 1 | 1 | 3211-Circulating water pump motors | D1-Forced - Immediate | 100-Fossil-Steam
3211 | Circulating water pump motors | Balance of Plant | Circulating Water Systems | D1 | Forced - Immediate | 2013 | Coal | CC | 100 | Fossil-Steam | WECC | Winter | 1680 | 70 | 1 | 1 | 3211-Circulating water pump motors | D1-Forced - Immediate | 100-Fossil-Steam
3211 | Circulating water pump motors | Balance of Plant | Circulating Water Systems | D1 | Forced - Immediate | 2013 | Coal | CC | 100 | Fossil-Steam | WECC | Winter | 1777.4166 | 77 | 1 | 1 | 3211-Circulating water pump motors | D1-Forced - Immediate | 100-Fossil-Steam
3211 | Circulating water pump motors | Balance of Plant | Circulating Water Systems | D1 | Forced - Immediate | 2013 | Gas | GG | 100 | Fossil-Steam | WECC | Summer | 294.6666 | 136 | 1 | 1 | 3211-Circulating water pump motors | D1-Forced - Immediate | 100-Fossil-Steam
3211 | Circulating water pump motors | Balance of Plant | Circulating Water Systems | D1 | Forced - Immediate | 2013 | Gas | GG | 100 | Fossil-Steam | MRO | Summer | 19369.8 | 68 | 1 | 1 | 3211-Circulating water pump motors | D1-Forced - Immediate | 100-Fossil-Steam
3211 | Circulating water pump motors | Balance of Plant | Circulating Water Systems | D1 | Forced - Immediate | 2013 | Gas | GG | 100 | Fossil-Steam | SERC | Winter | 5222.88 | 7.02 | 1 | 1 | 3211-Circulating water pump motors | D1-Forced - Immediate | 100-Fossil-Steam
3211 | Circulating water pump motors | Balance of Plant | Circulating Water Systems | D2 | Forced - Delayed | 2013 | Coal | CC | 100 | Fossil-Steam | WECC | Summer | 2182.5 | 9 | 1 | 1 | 3211-Circulating water pump motors | D2-Forced - Delayed | 100-Fossil-Steam
3211 | Circulating water pump motors | Balance of Plant | Circulating Water Systems | D3 | Forced - Postponed | 2013 | Coal | CC | 100 | Fossil-Steam | WECC | Off-Peak | 201.6 | 72 | 1 | 1 | 3211-Circulating water pump motors | D3-Forced - Postponed | 100-Fossil-Steam
3211 | Circulating water pump motors | Balance of Plant | Circulating Water Systems | U1 | Forced - Immediate | 2013 | Coal | CC | 100 | Fossil-Steam | MRO | Winter | 30.3333 | 26 | 1 | 1 | 3211-Circulating water pump motors | U1-Forced - Immediate | 100-Fossil-Steam
3211 | Circulating water pump motors | Balance of Plant | Circulating Water Systems | D1 | Forced - Immediate | 2013 | Nuclear | NU | 200 | Nuclear | RFC | Summer | 156.4332 | 361 | 1 | 1 | 3211-Circulating water pump motors | D1-Forced - Immediate | 200-Nuclear
3211 | Circulating water pump motors | Balance of Plant | Circulating Water Systems | D1 | Forced - Immediate | 2013 | Nuclear | NU | 200 | Nuclear | RFC | Summer | 1386 | 18 | 1 | 1 | 3211-Circulating water pump motors | D1-Forced - Immediate | 200-Nuclear
3211 | Circulating water pump motors | Balance of Plant | Circulating Water Systems | D1 | Forced - Immediate | 2013 | Nuclear | NU | 200 | Nuclear | RFC | Summer | 9674.2915 | 566.3 | 1 | 1 | 3211-Circulating water pump motors | D1-Forced - Immediate | 200-Nuclear
3211 | Circulating water pump motors | Balance of Plant | Circulating Water Systems | U1 | Forced - Immediate | 2013 | Nuclear | NU | 200 | Nuclear | RFC | Summer | 165635.9992 | 1161 | 1 | 1 | 3211-Circulating water pump motors | U1-Forced - Immediate | 200-Nuclear
3211 | Circulating water pump motors | Balance of Plant | Circulating Water Systems | D1 | Forced - Immediate | 2013 | Nuclear | NU | 200 | Nuclear | WECC | Off-Peak | 7942.7917 | 39.5 | 1 | 1 | 3211-Circulating water pump motors | D1-Forced - Immediate | 200-Nuclear
3211 | Circulating water pump motors | Balance of Plant | Circulating Water Systems | D1 | Forced - Immediate | 2013 | Nuclear | NU | 200 | Nuclear | RFC | Summer | 626.0208 | 37.75 | 1 | 1 | 3211-Circulating water pump motors | D1-Forced - Immediate | 200-Nuclear
3211 | Circulating water pump motors | Balance of Plant | Circulating Water Systems | D1 | Forced - Immediate | 2013 | Coal | CC | 810 | Multi-boiler/Multi-turbine | SERC | Winter | 723.3332 | 140 | 1 | 1 | 3211-Circulating water pump motors | D1-Forced - Immediate | 810-Multi-boiler/Multi-turbine
3211 | Circulating water pump motors | Balance of Plant | Circulating Water Systems | D1 | Forced - Immediate | 2013 | Geothermal | GE | 830 | Geothermal | WECC | Winter | 115.5 | 18 | 1 | 1 | 3211-Circulating water pump motors | D1-Forced - Immediate | 830-Geothermal
3211 | Circulating water pump motors | Balance of Plant | Circulating Water Systems | D1 | Forced - Immediate | 2013 | Geothermal | GE | 830 | Geothermal | WECC | Winter | 644.6 | 33 | 1 | 1 | 3211-Circulating water pump motors | D1-Forced - Immediate | 830-Geothermal
3211 | Circulating water pump motors | Balance of Plant | Circulating Water Systems | D1 | Forced - Immediate | 2013 | Geothermal | GE | 830 | Geothermal | WECC | Winter | 324.8 | 28 | 1 | 1 | 3211-Circulating water pump motors | D1-Forced - Immediate | 830-Geothermal
3211 | Circulating water pump motors | Balance of Plant | Circulating Water Systems | D1 | Forced - Immediate | 2013 | Gas | GG | 850 | Combined Cycle Block | RFC | Off-Peak | 15193.2666 | 49 | 1 | 1 | 3211-Circulating water pump motors | D1-Forced - Immediate | 850-Combined Cycle Block
3211 | Circulating water pump motors | Balance of Plant | Circulating Water Systems | D1 | Forced - Immediate | 2013 | Gas | GG | 850 | Combined Cycle Block | NPCC | Summer | 694.8832 | 173 | 1 | 1 | 3211-Circulating water pump motors | D1-Forced - Immediate | 850-Combined Cycle Block
3211 | Circulating water pump motors | Balance of Plant | Circulating Water Systems | D1 | Forced - Immediate | 2013 | Gas | GG | 850 | Combined Cycle Block | SERC | Winter | 2454.22 | 27.7 | 1 | 1 | 3211-Circulating water pump motors | D1-Forced - Immediate | 850-Combined Cycle Block
3211 | Circulating water pump motors | Balance of Plant | Circulating Water Systems | U1 | Forced - Immediate | 2013 | Gas | GG | 850 | Combined Cycle Block | MRO | Off-Peak | 93.0999 | 114 | 1 | 1 | 3211-Circulating water pump motors | U1-Forced - Immediate | 850-Combined Cycle Block
3211 | Circulating water pump motors | Balance of Plant | Circulating Water Systems | D1 | Forced - Immediate | 2013 | Gas | GG | 850 | Combined Cycle Block | RFC | Off-Peak | 99.7666 | 82 | 1 | 1 | 3211-Circulating water pump motors | D1-Forced - Immediate | 850-Combined Cycle Block
3211 | Circulating water pump motors | Balance of Plant | Circulating Water Systems | D1 | Forced - Immediate | 2013 | Gas | GG | 850 | Combined Cycle Block | NPCC | Summer | 403.6666 | 173 | 1 | 1 | 3211-Circulating water pump motors | D1-Forced - Immediate | 850-Combined Cycle Block
3211 | Circulating water pump motors | Balance of Plant | Circulating Water Systems | U1 | Forced - Immediate | 2013 | Gas | GG | 850 | Combined Cycle Block | SERC | Summer | 1992.7998 | 282 | 1 | 1 | 3211-Circulating water pump motors | U1-Forced - Immediate | 850-Combined Cycle Block
3211 | Circulating water pump motors | Balance of Plant | Circulating Water Systems | D1 | Forced - Immediate | 2013 | Gas | GG | 850 | Combined Cycle Block | SERC | Off-Peak | 26042.6666 | 152 | 1 | 1 | 3211-Circulating water pump motors | D1-Forced - Immediate | 850-Combined Cycle Block
3211 | Circulating water pump motors | Balance of Plant | Circulating Water Systems | D1 | Forced - Immediate | 2013 | Gas | GG | 850 | Combined Cycle Block | NPCC | Summer | 14.42 | 144.2 | 1 | 1 | 3211-Circulating water pump motors | D1-Forced - Immediate | 850-Combined Cycle Block
3211 | Circulating water pump motors | Balance of Plant | Circulating Water Systems | D1 | Forced - Immediate | 2013 | Gas | GG | 850 | Combined Cycle Block | SERC | Winter | 1806.04 | 27.7 | 1 | 1 | 3211-Circulating water pump motors | D1-Forced - Immediate | 850-Combined Cycle Block
3211 | Circulating water pump motors | Balance of Plant | Circulating Water Systems | D1 | Forced - Immediate | 2013 | Gas | GG | 850 | Combined Cycle Block | RFC | Off-Peak | 79.0833 | 65 | 1 | 1 | 3211-Circulating water pump motors | D1-Forced - Immediate | 850-Combined Cycle Block
3211 | Circulating water pump motors | Balance of Plant | Circulating Water Systems | D1 | Forced - Immediate | 2013 | Gas | GG | 850 | Combined Cycle Block | NPCC | Summer | 12.0833 | 145 | 1 | 1 | 3211-Circulating water pump motors | D1-Forced - Immediate | 850-Combined Cycle Block
3211 | Circulating water pump motors | Balance of Plant | Circulating Water Systems | D1 | Forced - Immediate | 2013 | Gas | GG | 850 | Combined Cycle Block | NPCC | Summer | 72.0832 | 173 | 1 | 1 | 3211-Circulating water pump motors | D1-Forced - Immediate | 850-Combined Cycle Block
3211 | Circulating water pump motors | Balance of Plant | Circulating Water Systems | D1 | Forced - Immediate | 2013 | Gas | GG | 850 | Combined Cycle Block | SERC | Winter | 9895.4833 | 67.7 | 1 | 1 | 3211-Circulating water pump motors | D1-Forced - Immediate | 850-Combined Cycle Block
3211 | Circulating water pump motors | Balance of Plant | Circulating Water Systems | U1 | Forced - Immediate | 2013 | Waste Heat | WH | 850 | Combined Cycle Block | SERC | Winter | 2085.7499 | 243 | 1 | 1 | 3211-Circulating water pump motors | U1-Forced - Immediate | 850-Combined Cycle Block
3211 | Circulating water pump motors | Balance of Plant | Circulating Water Systems | D1 | Forced - Immediate | 2013 | Gas | GG | 850 | Combined Cycle Block | RFC | Off-Peak | 77.8666 | 64 | 1 | 1 | 3211-Circulating water pump motors | D1-Forced - Immediate | 850-Combined Cycle Block
3211 | Circulating water pump motors | Balance of Plant | Circulating Water Systems | D1 | Forced - Immediate | 2013 | Gas | GG | 850 | Combined Cycle Block | SERC | Winter | 276.4416 | 67.7 | 1 | 1 | 3211-Circulating water pump motors | D1-Forced - Immediate | 850-Combined Cycle Block
3211 | Circulating water pump motors | Balance of Plant | Circulating Water Systems | D1 | Forced - Immediate | 2013 | Gas | GG | 851 | CC GT units | RFC | Summer | 79 | 30 | 2 | 2 | 3211-Circulating water pump motors | D1-Forced - Immediate | 851-CC GT units
3211 | Circulating water pump motors | Balance of Plant | Circulating Water Systems | D1 | Forced - Immediate | 2013 | Gas | GG | 851 | CC GT units | TRE | Summer | 2192.0427 | 10.24 | 2 | 2 | 3211-Circulating water pump motors | D1-Forced - Immediate | 851-CC GT units
3211 | Circulating water pump motors | Balance of Plant | Circulating Water Systems | D1 | Forced - Immediate | 2013 | Gas | GG | 851 | CC GT units | TRE | Summer | 2437.8027 | 10.24 | 1 | 1 | 3211-Circulating water pump motors | D1-Forced - Immediate | 851-CC GT units
3211 | Circulating water pump motors | Balance of Plant | Circulating Water Systems | U1 | Forced - Immediate | 2013 | Gas | GG | 851 | CC GT units | TRE | Winter | 995.5 | 181 | 2 | 2 | 3211-Circulating water pump motors | U1-Forced - Immediate | 851-CC GT units
3211 | Circulating water pump motors | Balance of Plant | Circulating Water Systems | D1 | Forced - Immediate | 2013 | Waste Heat | WH | 852 | CC steam units | TRE | Summer | 1193.6 | 6 | 1 | 1 | 3211-Circulating water pump motors | D1-Forced - Immediate | 852-CC steam units
3211 | Circulating water pump motors | Balance of Plant | Circulating Water Systems | U1 | Forced - Immediate | 2013 | Gas | GG | 852 | CC steam units | WECC | Winter | 60.75 | 135 | 1 | 1 | 3211-Circulating water pump motors | U1-Forced - Immediate | 852-CC steam units
3211 | Circulating water pump motors | Balance of Plant | Circulating Water Systems | D1 | Forced - Immediate | 2013 | Gas | GG | 852 | CC steam units | SERC | Off-Peak | 4695.7666 | 179 | 1 | 1 | 3211-Circulating water pump motors | D1-Forced - Immediate | 852-CC steam units
3211 | Circulating water pump motors | Balance of Plant | Circulating Water Systems | D1 | Forced - Immediate | 2013 | Gas | GG | 852 | CC steam units | TRE | Off-Peak | 5481.5 | 38 | 1 | 1 | 3211-Circulating water pump motors | D1-Forced - Immediate | 852-CC steam units
3211 | Circulating water pump motors | Balance of Plant | Circulating Water Systems | D1 | Forced - Immediate | 2013 | Gas | GG | 852 | CC steam units | SERC | Summer | 126.6666 | 40 | 1 | 1 | 3211-Circulating water pump motors | D1-Forced - Immediate | 852-CC steam units
3211 | Circulating water pump motors | Balance of Plant | Circulating Water Systems | D1 | Forced - Immediate | 2013 | Waste Heat | WH | 852 | CC steam units | RFC | Winter | 2982.8333 | 110 | 1 | 1 | 3211-Circulating water pump motors | D1-Forced - Immediate | 852-CC steam units
3211 | Circulating water pump motors | Balance of Plant | Circulating Water Systems | D1 | Forced - Immediate | 2013 | Waste Heat | WH | 852 | CC steam units | RFC | Summer | 260.7 | 99 | 1 | 1 | 3211-Circulating water pump motors | D1-Forced - Immediate | 852-CC steam units
3211 | Circulating water pump motors | Balance of Plant | Circulating Water Systems | U1 | Forced - Immediate | 2013 | Waste Heat | WH | 852 | CC steam units | TRE | Winter | 2139.8332 | 185 | 1 | 1 | 3211-Circulating water pump motors | U1-Forced - Immediate | 852-CC steam units
3211 | Circulating water pump motors | Balance of Plant | Circulating Water Systems | D1 | Forced - Immediate | 2013 | Gas | GG | 860 | Co-generator Block | RFC | Summer | 17558.3333 | 60.2 | 1 | 1 | 3211-Circulating water pump motors | D1-Forced - Immediate | 860-Co-generator Block
3211 | Circulating water pump motors | Balance of Plant | Circulating Water Systems | U1 | Forced - Immediate | 2013 | Gas | GG | 860 | Co-generator Block | RFC | Summer | 3105.1666 | 120.2 | 1 | 1 | 3211-Circulating water pump motors | U1-Forced - Immediate | 860-Co-generator Block
3220 | Circulating water piping | Balance of Plant | Circulating Water Systems | D1 | Forced - Immediate | 2013 | Coal | CC | 100 | Fossil-Steam | SERC | Summer | 924 | 308 | 1 | 1 | 3220-Circulating water piping | D1-Forced - Immediate | 100-Fossil-Steam
3220 | Circulating water piping | Balance of Plant | Circulating Water Systems | D3 | Forced - Postponed | 2013 | Coal | CC | 100 | Fossil-Steam | WECC | Off-Peak | 631.8 | 324 | 1 | 1 | 3220-Circulating water piping | D3-Forced - Postponed | 100-Fossil-Steam
3220 | Circulating water piping | Balance of Plant | Circulating Water Systems | D1 | Forced - Immediate | 2013 | Gas | GG | 100 | Fossil-Steam | WECC | Off-Peak | 492 | 60 | 1 | 1 | 3220-Circulating water piping | D1-Forced - Immediate | 100-Fossil-Steam
3220 | Circulating water piping | Balance of Plant | Circulating Water Systems | U1 | Forced - Immediate | 2013 | Coal | CC | 100 | Fossil-Steam | MRO | Off-Peak | 786.8666 | 58 | 1 | 1 | 3220-Circulating water piping | U1-Forced - Immediate | 100-Fossil-Steam
3220 | Circulating water piping | Balance of Plant | Circulating Water Systems | U1 | Forced - Immediate | 2013 | Coal | CC | 100 | Fossil-Steam | WECC | Off-Peak | 36625.6665 | 380 | 1 | 1 | 3220-Circulating water piping | U1-Forced - Immediate | 100-Fossil-Steam
3220 | Circulating water piping | Balance of Plant | Circulating Water Systems | U1 | Forced - Immediate | 2013 | Coal | CC | 100 | Fossil-Steam | MRO | Summer | 112050.7999 | 339 | 1 | 1 | 3220-Circulating water piping | U1-Forced - Immediate | 100-Fossil-Steam
3220 | Circulating water piping | Balance of Plant | Circulating Water Systems | U1 | Forced - Immediate | 2013 | Coal | CC | 100 | Fossil-Steam | MRO | Summer | 165632.5996 | 579 | 1 | 1 | 3220-Circulating water piping | U1-Forced - Immediate | 100-Fossil-Steam
3220 | Circulating water piping | Balance of Plant | Circulating Water Systems | U1 | Forced - Immediate | 2013 | Oil | DI | 100 | Fossil-Steam | RFC | Winter | 15714 | 582 | 1 | 1 | 3220-Circulating water piping | U1-Forced - Immediate | 100-Fossil-Steam
3220 | Circulating water piping | Balance of Plant | Circulating Water Systems | U2 | Forced - Delayed | 2013 | Coal | CC | 100 | Fossil-Steam | SERC | Summer | 445427.6662 | 676 | 1 | 1 | 3220-Circulating water piping | U2-Forced - Delayed | 100-Fossil-Steam
3220 | Circulating water piping | Balance of Plant | Circulating Water Systems | D1 | Forced - Immediate | 2013 | Coal | CC | 100 | Fossil-Steam | WECC | Summer | 884.2499 | 405 | 1 | 1 | 3220-Circulating water piping | D1-Forced - Immediate | 100-Fossil-Steam
3220 | Circulating water piping | Balance of Plant | Circulating Water Systems | D1 | Forced - Immediate | 2013 | Coal | CC | 100 | Fossil-Steam | RFC | Summer | 1942.5 | 105 | 1 | 1 | 3220-Circulating water piping | D1-Forced - Immediate | 100-Fossil-Steam
3220 | Circulating water piping | Balance of Plant | Circulating Water Systems | D1 | Forced - Immediate | 2013 | Gas | GG | 100 | Fossil-Steam | WECC | Winter | 17560.4833 | 107 | 1 | 1 | 3220-Circulating water piping | D1-Forced - Immediate | 100-Fossil-Steam
3220 | Circulating water piping | Balance of Plant | Circulating Water Systems | SF | Startup Failure | 2013 | Gas | GG | 100 | Fossil-Steam | SERC | Off-Peak | 6045.655 | 421.3 | 1 | 1 | 3220-Circulating water piping | SF-Startup Failure | 100-Fossil-Steam
3220 | Circulating water piping | Balance of Plant | Circulating Water Systems | U1 | Forced - Immediate | 2013 | Coal | CC | 100 | Fossil-Steam | SERC | Off-Peak | 15435.2499 | 435 | 1 | 1 | 3220-Circulating water piping | U1-Forced - Immediate | 100-Fossil-Steam
3220 | Circulating water piping | Balance of Plant | Circulating Water Systems | U1 | Forced - Immediate | 2013 | Coal | CC | 100 | Fossil-Steam | WECC | Summer | 58472.05 | 497 | 1 | 1 | 3220-Circulating water piping | U1-Forced - Immediate | 100-Fossil-Steam
3220 | Circulating water piping | Balance of Plant | Circulating Water Systems | U1 | Forced - Immediate | 2013 | Coal | CC | 100 | Fossil-Steam | SERC | Winter | 1561 | 223 | 1 | 1 | 3220-Circulating water piping | U1-Forced - Immediate | 100-Fossil-Steam
3220 | Circulating water piping | Balance of Plant | Circulating Water Systems | U1 | Forced - Immediate | 2013 | Gas | GG | 100 | Fossil-Steam | SERC | Off-Peak | 6413.3566 | 68.47 | 1 | 1 | 3220-Circulating water piping | U1-Forced - Immediate | 100-Fossil-Steam
3220 | Circulating water piping | Balance of Plant | Circulating Water Systems | D1 | Forced - Immediate | 2013 | Coal | CC | 100 | Fossil-Steam | MRO | Off-Peak | 306.6 | 63 | 1 | 1 | 3220-Circulating water piping | D1-Forced - Immediate | 100-Fossil-Steam
3220 | Circulating water piping | Balance of Plant | Circulating Water Systems | D1 | Forced - Immediate | 2013 | Coal | CC | 100 | Fossil-Steam | RFC | Summer | 58.0499 | 81 | 1 | 1 | 3220-Circulating water piping | D1-Forced - Immediate | 100-Fossil-Steam
3220 | Circulating water piping | Balance of Plant | Circulating Water Systems | D1 | Forced - Immediate | 2013 | Coal | CC | 100 | Fossil-Steam | NPCC | Winter | 529.946 | 91.37 | 1 | 1 | 3220-Circulating water piping | D1-Forced - Immediate | 100-Fossil-Steam
3220 | Circulating water piping | Balance of Plant | Circulating Water Systems | U1 | Forced - Immediate | 2013 | Coal | CC | 100 | Fossil-Steam | SERC | Summer | 1235.8 | 111 | 1 | 1 | 3220-Circulating water piping | U1-Forced - Immediate | 100-Fossil-Steam
3220 | Circulating water piping | Balance of Plant | Circulating Water Systems | U1 | Forced - Immediate | 2013 | Coal | CC | 100 | Fossil-Steam | WECC | Winter | 110079.9165 | 395 | 1 | 1 | 3220-Circulating water piping | U1-Forced - Immediate | 100-Fossil-Steam
3220 | Circulating water piping | Balance of Plant | Circulating Water Systems | U2 | Forced - Delayed | 2013 | Gas | GG | 100 | Fossil-Steam | WECC | Summer | 1751.45 | 69 | 1 | 1 | 3220-Circulating water piping | U2-Forced - Delayed | 100-Fossil-Steam
3220 | Circulating water piping | Balance of Plant | Circulating Water Systems | U1 | Forced - Immediate | 2013 | Coal | CC | 100 | Fossil-Steam | SERC | Off-Peak | 9526.3 | 434 | 1 | 1 | 3220-Circulating water piping | U1-Forced - Immediate | 100-Fossil-Steam
3220 | Circulating water piping | Balance of Plant | Circulating Water Systems | U1 | Forced - Immediate | 2013 | Coal | CC | 100 | Fossil-Steam | RFC | Off-Peak | 39890.4997 | 510 | 1 | 1 | 3220-Circulating water piping | U1-Forced - Immediate | 100-Fossil-Steam
3220 | Circulating water piping | Balance of Plant | Circulating Water Systems | U1 | Forced - Immediate | 2013 | Coal | CC | 100 | Fossil-Steam | SERC | Summer | 441348.75 | 675 | 1 | 1 | 3220-Circulating water piping | U1-Forced - Immediate | 100-Fossil-Steam
3220 | Circulating water piping | Balance of Plant | Circulating Water Systems | U1 | Forced - Immediate | 2013 | Coal | CC | 100 | Fossil-Steam | WECC | Winter | 69267.6665 | 380 | 1 | 1 | 3220-Circulating water piping | U1-Forced - Immediate | 100-Fossil-Steam
3220 | Circulating water piping | Balance of Plant | Circulating Water Systems | U1 | Forced - Immediate | 2013 | Oil | DI | 100 | Fossil-Steam | RFC | Summer | 19060.5 | 582 | 1 | 1 | 3220-Circulating water piping | U1-Forced - Immediate | 100-Fossil-Steam
3220 | Circulating water piping | Balance of Plant | Circulating Water Systems | D1 | Forced - Immediate | 2013 | Gas | GG | 100 | Fossil-Steam | MRO | Off-Peak | 2198.3 | 114 | 1 | 1 | 3220-Circulating water piping | D1-Forced - Immediate | 100-Fossil-Steam
3220 | Circulating water piping | Balance of Plant | Circulating Water Systems | U1 | Forced - Immediate | 2013 | Coal | CC | 100 | Fossil-Steam | SERC | Summer | 5849.7 | 111 | 1 | 1 | 3220-Circulating water piping | U1-Forced - Immediate | 100-Fossil-Steam
3220 | Circulating water piping | Balance of Plant | Circulating Water Systems | U1 | Forced - Immediate | 2013 | Coal | CC | 100 | Fossil-Steam | MRO | Summer | 207191.8665 | 569 | 1 | 1 | 3220-Circulating water piping | U1-Forced - Immediate | 100-Fossil-Steam
3220 | Circulating water piping | Balance of Plant | Circulating Water Systems | U1 | Forced - Immediate | 2013 | Gas | GG | 100 | Fossil-Steam | SERC | Off-Peak | 2751.49 | 17.09 | 1 | 1 | 3220-Circulating water piping | U1-Forced - Immediate | 100-Fossil-Steam
3220 | Circulating water piping | Balance of Plant | Circulating Water Systems | U1 | Forced - Immediate | 2013 | Gas | GG | 100 | Fossil-Steam | SERC | Off-Peak | 5195.36 | 17.09 | 1 | 1 | 3220-Circulating water piping | U1-Forced - Immediate | 100-Fossil-Steam
3220 | Circulating water piping | Balance of Plant | Circulating Water Systems | U1 | Forced - Immediate | 2013 | Gas | GG | 100 | Fossil-Steam | MRO | Winter | 10177.6499 | 243 | 1 | 1 | 3220-Circulating water piping | U1-Forced - Immediate | 100-Fossil-Steam
3220 | Circulating water piping | Balance of Plant | Circulating Water Systems | U1 | Forced - Immediate | 2013 | Oil | DI | 100 | Fossil-Steam | RFC | Summer | 1590.0646 | 585.3 | 1 | 1 | 3220-Circulating water piping | U1-Forced - Immediate | 100-Fossil-Steam
3220 | Circulating water piping | Balance of Plant | Circulating Water Systems | D1 | Forced - Immediate | 2013 | Coal | CC | 100 | Fossil-Steam | SERC | Summer | 710.6 | 418 | 1 | 1 | 3220-Circulating water piping | D1-Forced - Immediate | 100-Fossil-Steam
3220 | Circulating water piping | Balance of Plant | Circulating Water Systems | U1 | Forced - Immediate | 2013 | Coal | CC | 100 | Fossil-Steam | RFC | Off-Peak | 24862.5 | 510 | 1 | 1 | 3220-Circulating water piping | U1-Forced - Immediate | 100-Fossil-Steam
3220 | Circulating water piping | Balance of Plant | Circulating Water Systems | U1 | Forced - Immediate | 2013 | Gas | GG | 100 | Fossil-Steam | MRO | Winter | 2222 | 404 | 1 | 1 | 3220-Circulating water piping | U1-Forced - Immediate | 100-Fossil-Steam
3220 | Circulating water piping | Balance of Plant | Circulating Water Systems | D2 | Forced - Delayed | 2013 | Coal | CC | 100 | Fossil-Steam | SERC | Winter | 450 | 100 | 1 | 1 | 3220-Circulating water piping | D2-Forced - Delayed | 100-Fossil-Steam
3220 | Circulating water piping | Balance of Plant | Circulating Water Systems | U2 | Forced - Delayed | 2013 | Coal | CC | 100 | Fossil-Steam | MRO | Off-Peak | 11499.2499 | 105 | 1 | 1 | 3220-Circulating water piping | U2-Forced - Delayed | 100-Fossil-Steam
3220 | Circulating water piping | Balance of Plant | Circulating Water Systems | D1 | Forced - Immediate | 2013 | Geothermal | GE | 830 | Geothermal | WECC | Summer | 31 | 10 | 2 | 2 | 3220-Circulating water piping | D1-Forced - Immediate | 830-Geothermal
3220 | Circulating water piping | Balance of Plant | Circulating Water Systems | U1 | Forced - Immediate | 2013 | Gas | GG | 851 | CC GT units | SERC | Off-Peak | 11064.9833 | 163 | 1 | 1 | 3220-Circulating water piping | U1-Forced - Immediate | 851-CC GT units
3220 | Circulating water piping | Balance of Plant | Circulating Water Systems | U1 | Forced - Immediate | 2013 | Gas | GG | 851 | CC GT units | SERC | Summer | 304.7499 | 159 | 1 | 1 | 3220-Circulating water piping | U1-Forced - Immediate | 851-CC GT units
3220 | Circulating water piping | Balance of Plant | Circulating Water Systems | U1 | Forced - Immediate | 2013 | Gas | GG | 851 | CC GT units | SERC | Summer | 431.4166 | 167 | 1 | 1 | 3220-Circulating water piping | U1-Forced - Immediate | 851-CC GT units
3220 | Circulating water piping | Balance of Plant | Circulating Water Systems | U1 | Forced - Immediate | 2013 | Gas | GG | 851 | CC GT units | SERC | Off-Peak | 11045.9666 | 163 | 1 | 1 | 3220-Circulating water piping | U1-Forced - Immediate | 851-CC GT units
3220 | Circulating water piping | Balance of Plant | Circulating Water Systems | U1 | Forced - Immediate | 2013 | Gas | GG | 851 | CC GT units | SERC | Summer | 323.2999 | 159 | 1 | 1 | 3220-Circulating water piping | U1-Forced - Immediate | 851-CC GT units
3220 | Circulating water piping | Balance of Plant | Circulating Water Systems | U1 | Forced - Immediate | 2013 | Waste Heat | WH | 852 | CC steam units | SERC | Summer | 960.4 | 392 | 1 | 1 | 3220-Circulating water piping | U1-Forced - Immediate | 852-CC steam units
3220 | Circulating water piping | Balance of Plant | Circulating Water Systems | U1 | Forced - Immediate | 2013 | Waste Heat | WH | 852 | CC steam units | SERC | Off-Peak | 26632.2997 | 393 | 1 | 1 | 3220-Circulating water piping | U1-Forced - Immediate | 852-CC steam units
3220 | Circulating water piping | Balance of Plant | Circulating Water Systems | D1 | Forced - Immediate | 2013 | Waste Heat | WH | 852 | CC steam units | SERC | Summer | 410.6666 | 80 | 1 | 1 | 3220-Circulating water piping | D1-Forced - Immediate | 852-CC steam units
3221 | Circulating water piping fouling | Balance of Plant | Circulating Water Systems | D1 | Forced - Immediate | 2013 | Coal | CC | 100 | Fossil-Steam | RFC | Winter | 92.5 | 37 | 1 | 1 | 3221-Circulating water piping fouling | D1-Forced - Immediate | 100-Fossil-Steam
3221 | Circulating water piping fouling | Balance of Plant | Circulating Water Systems | D1 | Forced - Immediate | 2013 | Coal | CC | 100 | Fossil-Steam | WECC | Summer | 337.5 | 45 | 1 | 1 | 3221-Circulating water piping fouling | D1-Forced - Immediate | 100-Fossil-Steam
3221 | Circulating water piping fouling | Balance of Plant | Circulating Water Systems | D3 | Forced - Postponed | 2013 | Coal | CC | 100 | Fossil-Steam | SERC | Off-Peak | 613.4164 | 433 | 1 | 1 | 3221-Circulating water piping fouling | D3-Forced - Postponed | 100-Fossil-Steam
3221 | Circulating water piping fouling | Balance of Plant | Circulating Water Systems | D1 | Forced - Immediate | 2013 | Coal | CC | 100 | Fossil-Steam | MRO | Off-Peak | 26.25 | 15 | 1 | 1 | 3221-Circulating water piping fouling | D1-Forced - Immediate | 100-Fossil-Steam
3221 | Circulating water piping fouling | Balance of Plant | Circulating Water Systems | U3 | Forced - Postponed | 2013 | Gas | GG | 100 | Fossil-Steam | WECC | Winter | 4331 | 142 | 1 | 1 | 3221-Circulating water piping fouling | U3-Forced - Postponed | 100-Fossil-Steam
3221 | Circulating water piping fouling | Balance of Plant | Circulating Water Systems | D1 | Forced - Immediate | 2013 | Nuclear | NU | 200 | Nuclear | RFC | Summer | 81.1227 | 2.32 | 1 | 1 | 3221-Circulating water piping fouling | D1-Forced - Immediate | 200-Nuclear
3221 | Circulating water piping fouling | Balance of Plant | Circulating Water Systems | D1 | Forced - Immediate | 2013 | Gas | GG | 850 | Combined Cycle Block | RFC | Off-Peak | 416.6667 | 50 | 1 | 1 | 3221-Circulating water piping fouling | D1-Forced - Immediate | 850-Combined Cycle Block
3221 | Circulating water piping fouling | Balance of Plant | Circulating Water Systems | U1 | Forced - Immediate | 2013 | Gas | GG | 851 | CC GT units | MRO | Off-Peak | 71.0666 | 164 | 1 | 1 | 3221-Circulating water piping fouling | U1-Forced - Immediate | 851-CC GT units
3221 | Circulating water piping fouling | Balance of Plant | Circulating Water Systems | U1 | Forced - Immediate | 2013 | Gas | GG | 851 | CC GT units | MRO | Off-Peak | 527.5332 | 164 | 1 | 1 | 3221-Circulating water piping fouling | U1-Forced - Immediate | 851-CC GT units
3221 | Circulating water piping fouling | Balance of Plant | Circulating Water Systems | U2 | Forced - Delayed | 2013 | Waste Heat | WH | 852 | CC steam units | RFC | Off-Peak | 960.7499 | 189 | 1 | 1 | 3221-Circulating water piping fouling | U2-Forced - Delayed | 852-CC steam units
3221 | Circulating water piping fouling | Balance of Plant | Circulating Water Systems | U1 | Forced - Immediate | 2013 | Gas | GG | 852 | CC steam units | MRO | Off-Peak | 173.3333 | 160 | 1 | 1 | 3221-Circulating water piping fouling | U1-Forced - Immediate | 852-CC steam units
3221 | Circulating water piping fouling | Balance of Plant | Circulating Water Systems | U2 | Forced - Delayed | 2013 | Waste Heat | WH | 852 | CC steam units | RFC | Off-Peak | 926.1 | 189 | 1 | 1 | 3221-Circulating water piping fouling | U2-Forced - Delayed | 852-CC steam units
3230 | Circulating water valves | Balance of Plant | Circulating Water Systems | D1 | Forced - Immediate | 2013 | Coal | CC | 100 | Fossil-Steam | WECC | Summer | 6.2333 | 22 | 1 | 1 | 3230-Circulating water valves | D1-Forced - Immediate | 100-Fossil-Steam
3230 | Circulating water valves | Balance of Plant | Circulating Water Systems | D1 | Forced - Immediate | 2013 | Coal | CC | 100 | Fossil-Steam | WECC | Summer | 16.6667 | 25 | 1 | 1 | 3230-Circulating water valves | D1-Forced - Immediate | 100-Fossil-Steam
3230 | Circulating water valves | Balance of Plant | Circulating Water Systems | D1 | Forced - Immediate | 2013 | Coal | CC | 100 | Fossil-Steam | WECC | Summer | 21 | 14 | 1 | 1 | 3230-Circulating water valves | D1-Forced - Immediate | 100-Fossil-Steam
3230 | Circulating water valves | Balance of Plant | Circulating Water Systems | D1 | Forced - Immediate | 2013 | Coal | CC | 100 | Fossil-Steam | WECC | Summer | 38.5333 | 17 | 1 | 1 | 3230-Circulating water valves | D1-Forced - Immediate | 100-Fossil-Steam
3230 | Circulating water valves | Balance of Plant | Circulating Water Systems | D1 | Forced - Immediate | 2013 | Coal | CC | 100 | Fossil-Steam | WECC | Summer | 55.8 | 93 | 1 | 1 | 3230-Circulating water valves | D1-Forced - Immediate | 100-Fossil-Steam
3230 | Circulating water valves | Balance of Plant | Circulating Water Systems | D1 | Forced - Immediate | 2013 | Coal | CC | 100 | Fossil-Steam | WECC | Summer | 240.6667 | 20 | 1 | 1 | 3230-Circulating water valves | D1-Forced - Immediate | 100-Fossil-Steam
3230 | Circulating water valves | Balance of Plant | Circulating Water Systems | D1 | Forced - Immediate | 2013 | Coal | CC | 100 | Fossil-Steam | WECC | Summer | 2.2167 | 19 | 1 | 1 | 3230-Circulating water valves | D1-Forced - Immediate | 100-Fossil-Steam
3230 | Circulating water valves | Balance of Plant | Circulating Water Systems | D1 | Forced - Immediate | 2013 | Coal | CC | 100 | Fossil-Steam | WECC | Summer | 59.85 | 19 | 1 | 1 | 3230-Circulating water valves | D1-Forced - Immediate | 100-Fossil-Steam
3230 | Circulating water valves | Balance of Plant | Circulating Water Systems | D1 | Forced - Immediate | 2013 | Coal | CC | 100 | Fossil-Steam | WECC | Summer | 102.2667 | 26 | 1 | 1 | 3230-Circulating water valves | D1-Forced - Immediate | 100-Fossil-Steam
3230 | Circulating water valves | Balance of Plant | Circulating Water Systems | D1 | Forced - Immediate | 2013 | Coal | CC | 100 | Fossil-Steam | WECC | Summer | 280.5833 | 37 | 1 | 1 | 3230-Circulating water valves | D1-Forced - Immediate | 100-Fossil-Steam
3230 | Circulating water valves | Balance of Plant | Circulating Water Systems | U1 | Forced - Immediate | 2013 | Coal | CC | 100 | Fossil-Steam | MRO | Off-Peak | 145.35 | 51 | 1 | 1 | 3230-Circulating water valves | U1-Forced - Immediate | 100-Fossil-Steam
3230 | Circulating water valves | Balance of Plant | Circulating Water Systems | U1 | Forced - Immediate | 2013 | Coal | CC | 100 | Fossil-Steam | RFC | Summer | 173.3833 | 103 | 1 | 1 | 3230-Circulating water valves | U1-Forced - Immediate | 100-Fossil-Steam
3230 | Circulating water valves | Balance of Plant | Circulating Water Systems | D1 | Forced - Immediate | 2013 | Coal | CC | 100 | Fossil-Steam | RFC | Summer | 9 | 18 | 1 | 1 | 3230-Circulating water valves | D1-Forced - Immediate | 100-Fossil-Steam
3230 | Circulating water valves | Balance of Plant | Circulating Water Systems | D1 | Forced - Immediate | 2013 | Coal | CC | 100 | Fossil-Steam | RFC | Summer | 18.2 | 21 | 1 | 1 | 3230-Circulating water valves | D1-Forced - Immediate | 100-Fossil-Steam
3230 | Circulating water valves | Balance of Plant | Circulating Water Systems | D1 | Forced - Immediate | 2013 | Coal | CC | 100 | Fossil-Steam | WECC | Summer | 35.8333 | 43 | 1 | 1 | 3230-Circulating water valves | D1-Forced - Immediate | 100-Fossil-Steam
3230 | Circulating water valves | Balance of Plant | Circulating Water Systems | D1 | Forced - Immediate | 2013 | Coal | CC | 100 | Fossil-Steam | WECC | Summer | 86.0333 | 29 | 1 | 1 | 3230-Circulating water valves | D1-Forced - Immediate | 100-Fossil-Steam
3230 | Circulating water valves | Balance of Plant | Circulating Water Systems | D1 | Forced - Immediate | 2013 | Coal | CC | 100 | Fossil-Steam | WECC | Summer | 816.4 | 104 | 1 | 1 | 3230-Circulating water valves | D1-Forced - Immediate | 100-Fossil-Steam
3230 | Circulating water valves | Balance of Plant | Circulating Water Systems | D1 | Forced - Immediate | 2013 | Coal | CC | 100 | Fossil-Steam | WECC | Summer | 8.55 | 19 | 1 | 1 | 3230-Circulating water valves | D1-Forced - Immediate | 100-Fossil-Steam
3230 | Circulating water valves | Balance of Plant | Circulating Water Systems | D1 | Forced - Immediate | 2013 | Coal | CC | 100 | Fossil-Steam | WECC | Summer | 10.5 | 15 | 1 | 1 | 3230-Circulating water valves | D1-Forced - Immediate | 100-Fossil-Steam
3230 | Circulating water valves | Balance of Plant | Circulating Water Systems | D1 | Forced - Immediate | 2013 | Coal | CC | 100 | Fossil-Steam | WECC | Summer | 12.4 | 93 | 1 | 1 | 3230-Circulating water valves | D1-Forced - Immediate | 100-Fossil-Steam
3230 | Circulating water valves | Balance of Plant | Circulating Water Systems | D1 | Forced - Immediate | 2013 | Coal | CC | 100 | Fossil-Steam | WECC | Summer | 49.95 | 37 | 1 | 1 | 3230-Circulating water valves | D1-Forced - Immediate | 100-Fossil-Steam
3230 | Circulating water valves | Balance of Plant | Circulating Water Systems | D1 | Forced - Immediate | 2013 | Coal | CC | 100 | Fossil-Steam | WECC | Summer | 82.15 | 93 | 1 | 1 | 3230-Circulating water valves | D1-Forced - Immediate | 100-Fossil-Steam
3230 | Circulating water valves | Balance of Plant | Circulating Water Systems | D1 | Forced - Immediate | 2013 | Coal | CC | 100 | Fossil-Steam | WECC | Summer | 120.8667 | 14 | 1 | 1 | 3230-Circulating water valves | D1-Forced - Immediate | 100-Fossil-Steam
3230 | Circulating water valves | Balance of Plant | Circulating Water Systems | D1 | Forced - Immediate | 2013 | Coal | CC | 100 | Fossil-Steam | WECC | Summer | 141.8667 | 14 | 1 | 1 | 3230-Circulating water valves | D1-Forced - Immediate | 100-Fossil-Steam
3230 | Circulating water valves | Balance of Plant | Circulating Water Systems | D1 | Forced - Immediate | 2013 | Coal | CC | 100 | Fossil-Steam | WECC | Summer | 393.9333 | 19 | 1 | 1 | 3230-Circulating water valves | D1-Forced - Immediate | 100-Fossil-Steam
3230 | Circulating water valves | Balance of Plant | Circulating Water Systems | D1 | Forced - Immediate | 2013 | Oil | OO | 100 | Fossil-Steam | NPCC | Winter | 1011.3333 | 41 | 1 | 1 | 3230-Circulating water valves | D1-Forced - Immediate | 100-Fossil-Steam
3230 | Circulating water valves | Balance of Plant | Circulating Water Systems | D2 | Forced - Delayed | 2013 | Coal | CC | 100 | Fossil-Steam | WECC | Summer | 121.3332 | 260 | 1 | 1 | 3230-Circulating water valves | D2-Forced - Delayed | 100-Fossil-Steam
3230 | Circulating water valves | Balance of Plant | Circulating Water Systems | D2 | Forced - Delayed | 2013 | Coal | LI | 100 | Fossil-Steam | TRE | Summer | 111 | 111 | 1 | 1 | 3230-Circulating water valves | D2-Forced - Delayed | 100-Fossil-Steam
3230 | Circulating water valves | Balance of Plant | Circulating Water Systems | SF | Startup Failure | 2013 | Coal | CC | 100 | Fossil-Steam | SERC | Summer | 5858.4832 | 493 | 1 | 1 | 3230-Circulating water valves | SF-Startup Failure | 100-Fossil-Steam
3230 | Circulating water valves | Balance of Plant | Circulating Water Systems | D1 | Forced - Immediate | 2013 | Coal | CC | 100 | Fossil-Steam | RFC | Summer | 12.25 | 21 | 1 | 1 | 3230-Circulating water valves | D1-Forced - Immediate | 100-Fossil-Steam
3230 | Circulating water valves | Balance of Plant | Circulating Water Systems | D1 | Forced - Immediate | 2013 | Coal | CC | 100 | Fossil-Steam | WECC | Summer | 29.3333 | 16 | 1 | 1 | 3230-Circulating water valves | D1-Forced - Immediate | 100-Fossil-Steam
3230 | Circulating water valves | Balance of Plant | Circulating Water Systems | D1 | Forced - Immediate | 2013 | Coal | CC | 100 | Fossil-Steam | WECC | Summer | 44.9166 | 49 | 1 | 1 | 3230-Circulating water valves | D1-Forced - Immediate | 100-Fossil-Steam
3230 | Circulating water valves | Balance of Plant | Circulating Water Systems | D1 | Forced - Immediate | 2013 | Coal | CC | 100 | Fossil-Steam | WECC | Summer | 50.2667 | 26 | 1 | 1 | 3230-Circulating water valves | D1-Forced - Immediate | 100-Fossil-Steam
3230 | Circulating water valves | Balance of Plant | Circulating Water Systems | D1 | Forced - Immediate | 2013 | Coal | CC | 100 | Fossil-Steam | WECC | Summer | 147.2 | 32 | 1 | 1 | 3230-Circulating water valves | D1-Forced - Immediate | 100-Fossil-Steam
3230 | Circulating water valves | Balance of Plant | Circulating Water Systems | D1 | Forced - Immediate | 2013 | Coal | CC | 100 | Fossil-Steam | WECC | Summer | 151 | 30 | 1 | 1 | 3230-Circulating water valves | D1-Forced - Immediate | 100-Fossil-Steam
3230 | Circulating water valves | Balance of Plant | Circulating Water Systems | D1 | Forced - Immediate | 2013 | Coal | CC | 100 | Fossil-Steam | WECC | Summer | 165.6 | 16 | 1 | 1 | 3230-Circulating water valves | D1-Forced - Immediate | 100-Fossil-Steam
3230 | Circulating water valves | Balance of Plant | Circulating Water Systems | D1 | Forced - Immediate | 2013 | Coal | CC | 100 | Fossil-Steam | RFC | Summer | 195.3 | 31 | 1 | 1 | 3230-Circulating water valves | D1-Forced - Immediate | 100-Fossil-Steam
3230 | Circulating water valves | Balance of Plant | Circulating Water Systems | D1 | Forced - Immediate | 2013 | Coal | CC | 100 | Fossil-Steam | WECC | Summer | 241.7333 | 74 | 1 | 1 | 3230-Circulating water valves | D1-Forced - Immediate | 100-Fossil-Steam
3230 | Circulating water valves | Balance of Plant | Circulating Water Systems | D1 | Forced - Immediate | 2013 | Coal | CC | 100 | Fossil-Steam | WECC | Summer | 1011.9333 | 43 | 1 | 1 | 3230-Circulating water valves | D1-Forced - Immediate | 100-Fossil-Steam
3230 | Circulating water valves | Balance of Plant | Circulating Water Systems | D2 | Forced - Delayed | 2013 | Coal | CC | 100 | Fossil-Steam | SERC | Off-Peak | 26.964 | 5.04 | 1 | 1 | 3230-Circulating water valves | D2-Forced - Delayed | 100-Fossil-Steam
3230 | Circulating water valves | Balance of Plant | Circulating Water Systems | U1 | Forced - Immediate | 2013 | Coal | CC | 100 | Fossil-Steam | RFC | Off-Peak | 2116.6665 | 500 | 1 | 1 | 3230-Circulating water valves | U1-Forced - Immediate | 100-Fossil-Steam
3230 | Circulating water valves | Balance of Plant | Circulating Water Systems | U1 | Forced - Immediate | 2013 | Coal | CC | 100 | Fossil-Steam | RFC | Off-Peak | 5054.6666 | 85 | 1 | 1 | 3230-Circulating water valves | U1-Forced - Immediate | 100-Fossil-Steam
3230 | Circulating water valves | Balance of Plant | Circulating Water Systems | U1 | Forced - Immediate | 2013 | Coal | CC | 100 | Fossil-Steam | SERC | Summer | 6493.3332 | 487 | 1 | 1 | 3230-Circulating water valves | U1-Forced - Immediate | 100-Fossil-Steam
3230 | Circulating water valves | Balance of Plant | Circulating Water Systems | U1 | Forced - Immediate | 2013 | Coal | CC | 100 | Fossil-Steam | MRO | Summer | 7302.5999 | 108 | 1 | 1 | 3230-Circulating water valves | U1-Forced - Immediate | 100-Fossil-Steam
3230 | Circulating water valves | Balance of Plant | Circulating Water Systems | U1 | Forced - Immediate | 2013 | Gas | GG | 100 | Fossil-Steam | MRO | Winter | 3329.083 | 455 | 1 | 1 | 3230-Circulating water valves | U1-Forced - Immediate | 100-Fossil-Steam
3230 | Circulating water valves | Balance of Plant | Circulating Water Systems | D1 | Forced - Immediate | 2013 | Coal | CC | 100 | Fossil-Steam | WECC | Summer | 0.7 | 14 | 1 | 1 | 3230-Circulating water valves | D1-Forced - Immediate | 100-Fossil-Steam
3230 | Circulating water valves | Balance of Plant | Circulating Water Systems | D1 | Forced - Immediate | 2013 | Coal | CC | 100 | Fossil-Steam | WECC | Summer | 9.8 | 42 | 1 | 1 | 3230-Circulating water valves | D1-Forced - Immediate | 100-Fossil-Steam
3230 | Circulating water valves | Balance of Plant | Circulating Water Systems | D1 | Forced - Immediate | 2013 | Coal | CC | 100 | Fossil-Steam | WECC | Summer | 128.2667 | 26 | 1 | 1 | 3230-Circulating water valves | D1-Forced - Immediate | 100-Fossil-Steam
3230 | Circulating water valves | Balance of Plant | Circulating Water Systems | D2 | Forced - Delayed | 2013 | Coal | CC | 100 | Fossil-Steam | WECC | Summer | 437 | 437 | 1 | 1 | 3230-Circulating water valves | D2-Forced - Delayed | 100-Fossil-Steam
3230 | Circulating water valves | Balance of Plant | Circulating Water Systems | U1 | Forced - Immediate | 2013 | Coal | CC | 100 | Fossil-Steam | SERC | Winter | 5549.8331 | 670 | 1 | 1 | 3230-Circulating water valves | U1-Forced - Immediate | 100-Fossil-Steam
3230 | Circulating water valves | Balance of Plant | Circulating Water Systems | D1 | Forced - Immediate | 2013 | Coal | CC | 100 | Fossil-Steam | WECC | Off-Peak | 155 | 310 | 1 | 1 | 3230-Circulating water valves | D1-Forced - Immediate | 100-Fossil-Steam
3230 | Circulating water valves | Balance of Plant | Circulating Water Systems | D1 | Forced - Immediate | 2013 | Coal | CC | 100 | Fossil-Steam | WECC | Off-Peak | 1058.4 | 56 | 1 | 1 | 3230-Circulating water valves | D1-Forced - Immediate | 100-Fossil-Steam
3230 | Circulating water valves | Balance of Plant | Circulating Water Systems | D1 | Forced - Immediate | 2013 | Coal | CC | 100 | Fossil-Steam | WECC | Summer | 3.2666 | 49 | 1 | 1 | 3230-Circulating water valves | D1-Forced - Immediate | 100-Fossil-Steam
3230 | Circulating water valves | Balance of Plant | Circulating Water Systems | D1 | Forced - Immediate | 2013 | Coal | CC | 100 | Fossil-Steam | WECC | Summer | 3.4667 | 26 | 1 | 1 | 3230-Circulating water valves | D1-Forced - Immediate | 100-Fossil-Steam
3230 | Circulating water valves | Balance of Plant | Circulating Water Systems | D1 | Forced - Immediate | 2013 | Coal | CC | 100 | Fossil-Steam | WECC | Summer | 9.5333 | 26 | 1 | 1 | 3230-Circulating water valves | D1-Forced - Immediate | 100-Fossil-Steam
3230 | Circulating water valves | Balance of Plant | Circulating Water Systems | D1 | Forced - Immediate | 2013 | Coal | CC | 100 | Fossil-Steam | WECC | Summer | 9.8 | 49 | 1 | 1 | 3230-Circulating water valves | D1-Forced - Immediate | 100-Fossil-Steam
3230 | Circulating water valves | Balance of Plant | Circulating Water Systems | D1 | Forced - Immediate | 2013 | Coal | CC | 100 | Fossil-Steam | WECC | Summer | 15.2 | 16 | 1 | 1 | 3230-Circulating water valves | D1-Forced - Immediate | 100-Fossil-Steam
3230 | Circulating water valves | Balance of Plant | Circulating Water Systems | D1 | Forced - Immediate | 2013 | Coal | CC | 100 | Fossil-Steam | WECC | Summer | 50.7 | 13 | 1 | 1 | 3230-Circulating water valves | D1-Forced - Immediate | 100-Fossil-Steam
3230 | Circulating water valves | Balance of Plant | Circulating Water Systems | D1 | Forced - Immediate | 2013 | Coal | CC | 100 | Fossil-Steam | WECC | Summer | 63.8 | 22 | 1 | 1 | 3230-Circulating water valves | D1-Forced - Immediate | 100-Fossil-Steam
3230 | Circulating water valves | Balance of Plant | Circulating Water Systems | D1 | Forced - Immediate | 2013 | Coal | CC | 100 | Fossil-Steam | WECC | Summer | 106 | 12 | 1 | 1 | 3230-Circulating water valves | D1-Forced - Immediate | 100-Fossil-Steam
3230 | Circulating water valves | Balance of Plant | Circulating Water Systems | D1 | Forced - Immediate | 2013 | Coal | CC | 100 | Fossil-Steam | WECC | Summer | 167.6333 | 47 | 1 | 1 | 3230-Circulating water valves | D1-Forced - Immediate | 100-Fossil-Steam
3230 | Circulating water valves | Balance of Plant | Circulating Water Systems | D1 | Forced - Immediate | 2013 | Coal | CC | 100 | Fossil-Steam | WECC | Summer | 580.15 | 41 | 1 | 1 | 3230-Circulating water valves | D1-Forced - Immediate | 100-Fossil-Steam
3230 | Circulating water valves | Balance of Plant | Circulating Water Systems | U1 | Forced - Immediate | 2013 | Coal | CC | 100 | Fossil-Steam | RFC | Off-Peak | 15391.6665 | 500 | 1 | 1 | 3230-Circulating water valves | U1-Forced - Immediate | 100-Fossil-Steam
3230 | Circulating water valves | Balance of Plant | Circulating Water Systems | U1 | Forced - Immediate | 2013 | Coal | CC | 100 | Fossil-Steam | MRO | Summer | 314.6666 | 80 | 1 | 1 | 3230-Circulating water valves | U1-Forced - Immediate | 100-Fossil-Steam
3230 | Circulating water valves | Balance of Plant | Circulating Water Systems | U1 | Forced - Immediate | 2013 | Coal | CC | 100 | Fossil-Steam | SERC | Summer | 6058.9994 | 876 | 1 | 1 | 3230-Circulating water valves | U1-Forced - Immediate | 100-Fossil-Steam
3230 | Circulating water valves | Balance of Plant | Circulating Water Systems | D1 | Forced - Immediate | 2013 | Coal | CC | 100 | Fossil-Steam | SERC | Off-Peak | 504 | 84 | 1 | 1 | 3230-Circulating water valves | D1-Forced - Immediate | 100-Fossil-Steam
3230 | Circulating water valves | Balance of Plant | Circulating Water Systems | D1 | Forced - Immediate | 2013 | Coal | CC | 100 | Fossil-Steam | WECC | Summer | 1.4667 | 22 | 1 | 1 | 3230-Circulating water valves | D1-Forced - Immediate | 100-Fossil-Steam
3230 | Circulating water valves | Balance of Plant | Circulating Water Systems | D1 | Forced - Immediate | 2013 | Coal | CC | 100 | Fossil-Steam | WECC | Summer | 1.5 | 30 | 1 | 1 | 3230-Circulating water valves | D1-Forced - Immediate | 100-Fossil-Steam
3230 | Circulating water valves | Balance of Plant | Circulating Water Systems | D1 | Forced - Immediate | 2013 | Coal | CC | 100 | Fossil-Steam | WECC | Summer | 33 | 20 | 1 | 1 | 3230-Circulating water valves | D1-Forced - Immediate | 100-Fossil-Steam
3230 | Circulating water valves | Balance of Plant | Circulating Water Systems | D1 | Forced - Immediate | 2013 | Coal | CC | 100 | Fossil-Steam | WECC | Summer | 76.3167 | 19 | 1 | 1 | 3230-Circulating water valves | D1-Forced - Immediate | 100-Fossil-Steam
3230 | Circulating water valves | Balance of Plant | Circulating Water Systems | D1 | Forced - Immediate | 2013 | Coal | CC | 100 | Fossil-Steam | WECC | Summer | 84.5833 | 25 | 1 | 1 | 3230-Circulating water valves | D1-Forced - Immediate | 100-Fossil-Steam
3230 | Circulating water valves | Balance of Plant | Circulating Water Systems | D1 | Forced - Immediate | 2013 | Coal | CC | 100 | Fossil-Steam | RFC | Summer | 88 | 60 | 1 | 1 | 3230-Circulating water valves | D1-Forced - Immediate | 100-Fossil-Steam
3230 | Circulating water valves | Balance of Plant | Circulating Water Systems | D1 | Forced - Immediate | 2013 | Coal | CC | 100 | Fossil-Steam | WECC | Summer | 132 | 30 | 1 | 1 | 3230-Circulating water valves | D1-Forced - Immediate | 100-Fossil-Steam
3230 | Circulating water valves | Balance of Plant | Circulating Water Systems | D1 | Forced - Immediate | 2013 | Coal | CC | 100 | Fossil-Steam | WECC | Summer | 151.0167 | 13 | 1 | 1 | 3230-Circulating water valves | D1-Forced - Immediate | 100-Fossil-Steam
3230 | Circulating water valves | Balance of Plant | Circulating Water Systems | D1 | Forced - Immediate | 2013 | Coal | CC | 100 | Fossil-Steam | WECC | Summer | 360 | 15 | 1 | 1 | 3230-Circulating water valves | D1-Forced - Immediate | 100-Fossil-Steam
3230 | Circulating water valves | Balance of Plant | Circulating Water Systems | U1 | Forced - Immediate | 2013 | Coal | CC | 100 | Fossil-Steam | SERC | Summer | 253.4 | 362 | 1 | 1 | 3230-Circulating water valves | U1-Forced - Immediate | 100-Fossil-Steam
3230 | Circulating water valves | Balance of Plant | Circulating Water Systems | U1 | Forced - Immediate | 2013 | Coal | CC | 100 | Fossil-Steam | MRO | Winter | 1383.5733 | 108.8 | 1 | 1 | 3230-Circulating water valves | U1-Forced - Immediate | 100-Fossil-Steam
3230 | Circulating water valves | Balance of Plant | Circulating Water Systems | D3 | Forced - Postponed | 2013 | Nuclear | NU | 200 | Nuclear | SERC | Off-Peak | 56.4 | 4 | 1 | 1 | 3230-Circulating water valves | D3-Forced - Postponed | 200-Nuclear
3230 | Circulating water valves | Balance of Plant | Circulating Water Systems | D3 | Forced - Postponed | 2013 | Nuclear | NU | 200 | Nuclear | NPCC | Off-Peak | 2176.0917 | 5.3 | 1 | 1 | 3230-Circulating water valves | D3-Forced - Postponed | 200-Nuclear
3230 | Circulating water valves | Balance of Plant | Circulating Water Systems | D1 | Forced - Immediate | 2013 | Nuclear | NU | 200 | Nuclear | RFC | Off-Peak | 36 | 9 | 1 | 1 | 3230-Circulating water valves | D1-Forced - Immediate | 200-Nuclear
3230 | Circulating water valves | Balance of Plant | Circulating Water Systems | D3 | Forced - Postponed | 2013 | Nuclear | NU | 200 | Nuclear | NPCC | Off-Peak | 2638.0383 | 3.7 | 1 | 1 | 3230-Circulating water valves | D3-Forced - Postponed | 200-Nuclear
3230 | Circulating water valves | Balance of Plant | Circulating Water Systems | D2 | Forced - Delayed | 2013 | Nuclear | NU | 200 | Nuclear | SERC | Off-Peak | 1001 | 4 | 1 | 1 | 3230-Circulating water valves | D2-Forced - Delayed | 200-Nuclear
3230 | Circulating water valves | Balance of Plant | Circulating Water Systems | D3 | Forced - Postponed | 2013 | Nuclear | NU | 200 | Nuclear | NPCC | Summer | 625.4733 | 18.2 | 1 | 1 | 3230-Circulating water valves | D3-Forced - Postponed | 200-Nuclear
3230 | Circulating water valves | Balance of Plant | Circulating Water Systems | D3 | Forced - Postponed | 2013 | Nuclear | NU | 200 | Nuclear | NPCC | Off-Peak | 1103.6367 | 5.3 | 1 | 1 | 3230-Circulating water valves | D3-Forced - Postponed | 200-Nuclear
3230 | Circulating water valves | Balance of Plant | Circulating Water Systems | D1 | Forced - Immediate | 2013 | Gas | GG | 850 | Combined Cycle Block | RFC | Off-Peak | 5668.2 | 108 | 1 | 1 | 3230-Circulating water valves | D1-Forced - Immediate | 850-Combined Cycle Block
3230 | Circulating water valves | Balance of Plant | Circulating Water Systems | D1 | Forced - Immediate | 2013 | Gas | GG | 850 | Combined Cycle Block | SERC | Winter | 313.2133 | 180.7 | 1 | 1 | 3230-Circulating water valves | D1-Forced - Immediate | 850-Combined Cycle Block
3230 | Circulating water valves | Balance of Plant | Circulating Water Systems | U1 | Forced - Immediate | 2013 | Gas | GG | 850 | Combined Cycle Block | RFC | Off-Peak | 9446.9999 | 180 | 1 | 1 | 3230-Circulating water valves | U1-Forced - Immediate | 850-Combined Cycle Block
3230 | Circulating water valves | Balance of Plant | Circulating Water Systems | U1 | Forced - Immediate | 2013 | Gas | GG | 850 | Combined Cycle Block | WECC | Summer | 10589.3333 | 110 | 1 | 1 | 3230-Circulating water valves | U1-Forced - Immediate | 850-Combined Cycle Block
3230 | Circulating water valves | Balance of Plant | Circulating Water Systems | U1 | Forced - Immediate | 2013 | Gas | GG | 850 | Combined Cycle Block | SERC | Summer | 39562.7498 | 285 | 1 | 1 | 3230-Circulating water valves | U1-Forced - Immediate | 850-Combined Cycle Block
3230 | Circulating water valves | Balance of Plant | Circulating Water Systems | U1 | Forced - Immediate | 2013 | Gas | GG | 851 | CC GT units | WECC | Summer | 837.3333 | 160 | 2 | 2 | 3230-Circulating water valves | U1-Forced - Immediate | 851-CC GT units
3230 | Circulating water valves | Balance of Plant | Circulating Water Systems | U1 | Forced - Immediate | 2013 | Gas | GG | 851 | CC GT units | RFC | Summer | 493.7333 | 184 | 1 | 1 | 3230-Circulating water valves | U1-Forced - Immediate | 851-CC GT units
3230 | Circulating water valves | Balance of Plant | Circulating Water Systems | U1 | Forced - Immediate | 2013 | Gas | GG | 851 | CC GT units | RFC | Summer | 594.9333 | 184 | 1 | 1 | 3230-Circulating water valves | U1-Forced - Immediate | 851-CC GT units
3230 | Circulating water valves | Balance of Plant | Circulating Water Systems | U1 | Forced - Immediate | 2013 | Gas | GG | 851 | CC GT units | RFC | Summer | 662.4 | 192 | 1 | 1 | 3230-Circulating water valves | U1-Forced - Immediate | 851-CC GT units
3230 | Circulating water valves | Balance of Plant | Circulating Water Systems | U1 | Forced - Immediate | 2013 | Gas | GG | 852 | CC steam units | WECC | Summer | 973.3999 | 186 | 1 | 1 | 3230-Circulating water valves | U1-Forced - Immediate | 852-CC steam units
3230 | Circulating water valves | Balance of Plant | Circulating Water Systems | U1 | Forced - Immediate | 2013 | Gas | GG | 852 | CC steam units | RFC | Summer | 924 | 264 | 1 | 1 | 3230-Circulating water valves | U1-Forced - Immediate | 852-CC steam units
3230 | Circulating water valves | Balance of Plant | Circulating Water Systems | D1 | Forced - Immediate | 2013 | Waste Heat | WH | 852 | CC steam units | SERC | Summer | 20 | 80 | 1 | 1 | 3230-Circulating water valves | D1-Forced - Immediate | 852-CC steam units
3230 | Circulating water valves | Balance of Plant | Circulating Water Systems | U1 | Forced - Immediate | 2013 | Gas | GG | 852 | CC steam units | SERC | Off-Peak | 47.9998 | 288 | 1 | 1 | 3230-Circulating water valves | U1-Forced - Immediate | 852-CC steam units
3233 | Circulating water priming system | Balance of Plant | Circulating Water Systems | D1 | Forced - Immediate | 2013 | Coal | CC | 100 | Fossil-Steam | MRO | Summer | 154 | 56 | 1 | 1 | 3233-Circulating water priming system | D1-Forced - Immediate | 100-Fossil-Steam
3233 | Circulating water priming system | Balance of Plant | Circulating Water Systems | D1 | Forced - Immediate | 2013 | Oil | OO | 100 | Fossil-Steam | NPCC | Winter | 641.7618 | 310.53 | 1 | 1 | 3233-Circulating water priming system | D1-Forced - Immediate | 100-Fossil-Steam
3235 | Cooling tower booster pump | Balance of Plant | Circulating Water Systems | D1 | Forced - Immediate | 2013 | Coal | CC | 100 | Fossil-Steam | NPCC | Winter | 186.6 | 149.28 | 1 | 1 | 3235-Cooling tower booster pump | D1-Forced - Immediate | 100-Fossil-Steam
3235 | Cooling tower booster pump | Balance of Plant | Circulating Water Systems | U1 | Forced - Immediate | 2013 | Coal | CC | 100 | Fossil-Steam | SERC | Off-Peak | 2015.9664 | 394 | 1 | 1 | 3235-Cooling tower booster pump | U1-Forced - Immediate | 100-Fossil-Steam
3235 | Cooling tower booster pump | Balance of Plant | Circulating Water Systems | D1 | Forced - Immediate | 2013 | Coal | CC | 100 | Fossil-Steam | MRO | Summer | 7259.9999 | 450 | 1 | 1 | 3235-Cooling tower booster pump | D1-Forced - Immediate | 100-Fossil-Steam
3235 | Cooling tower booster pump | Balance of Plant | Circulating Water Systems | U1 | Forced - Immediate | 2013 | Coal | CC | 100 | Fossil-Steam | SERC | Winter | 8675.9831 | 299 | 1 | 1 | 3235-Cooling tower booster pump | U1-Forced - Immediate | 100-Fossil-Steam
3235 | Cooling tower booster pump | Balance of Plant | Circulating Water Systems | D1 | Forced - Immediate | 2013 | Coal | CC | 100 | Fossil-Steam | MRO | Summer | 7317.9165 | 455 | 1 | 1 | 3235-Cooling tower booster pump | D1-Forced - Immediate | 100-Fossil-Steam
3235 | Cooling tower booster pump | Balance of Plant | Circulating Water Systems | U1 | Forced - Immediate | 2013 | Coal | CC | 100 | Fossil-Steam | SERC | Winter | 1260.8 | 394 | 1 | 1 | 3235-Cooling tower booster pump | U1-Forced - Immediate | 100-Fossil-Steam
3235 | Cooling tower booster pump | Balance of Plant | Circulating Water Systems | D1 | Forced - Immediate | 2013 | Coal | CC | 100 | Fossil-Steam | NPCC | Winter | 190.71 | 146.7 | 1 | 1 | 3235-Cooling tower booster pump | D1-Forced - Immediate | 100-Fossil-Steam
3235 | Cooling tower booster pump | Balance of Plant | Circulating Water Systems | D1 | Forced - Immediate | 2013 | Coal | CC | 100 | Fossil-Steam | SERC | Winter | 2684.5999 | 93 | 1 | 1 | 3235-Cooling tower booster pump | D1-Forced - Immediate | 100-Fossil-Steam
3236 | Cooling tower booster motor | Balance of Plant | Circulating Water Systems | D1 | Forced - Immediate | 2013 | Coal | CC | 100 | Fossil-Steam | SERC | Summer | 16.4999 | 99 | 1 | 1 | 3236-Cooling tower booster motor | D1-Forced - Immediate | 100-Fossil-Steam
3236 | Cooling tower booster motor | Balance of Plant | Circulating Water Systems | D1 | Forced - Immediate | 2013 | Coal | CC | 100 | Fossil-Steam | SERC | Summer | 48.1666 | 34 | 1 | 1 | 3236-Cooling tower booster motor | D1-Forced - Immediate | 100-Fossil-Steam
3236 | Cooling tower booster motor | Balance of Plant | Circulating Water Systems | D1 | Forced - Immediate | 2013 | Coal | CC | 100 | Fossil-Steam | SERC | Summer | 141.6 | 48 | 1 | 1 | 3236-Cooling tower booster motor | D1-Forced - Immediate | 100-Fossil-Steam
3236 | Cooling tower booster motor | Balance of Plant | Circulating Water Systems | D1 | Forced - Immediate | 2013 | Coal | CC | 100 | Fossil-Steam | SERC | Summer | 156 | 120 | 1 | 1 | 3236-Cooling tower booster motor | D1-Forced - Immediate | 100-Fossil-Steam
3236 | Cooling tower booster motor | Balance of Plant | Circulating Water Systems | D1 | Forced - Immediate | 2013 | Coal | CC | 100 | Fossil-Steam | SERC | Summer | 247.3333 | 56 | 1 | 1 | 3236-Cooling tower booster motor | D1-Forced - Immediate | 100-Fossil-Steam
3236 | Cooling tower booster motor | Balance of Plant | Circulating Water Systems | D1 | Forced - Immediate | 2013 | Coal | CC | 100 | Fossil-Steam | SERC | Summer | 248 | 80 | 1 | 1 | 3236-Cooling tower booster motor | D1-Forced - Immediate | 100-Fossil-Steam
3236 | Cooling tower booster motor | Balance of Plant | Circulating Water Systems | D1 | Forced - Immediate | 2013 | Coal | CC | 100 | Fossil-Steam | SERC | Summer | 80.3833 | 53 | 1 | 1 | 3236-Cooling tower booster motor | D1-Forced - Immediate | 100-Fossil-Steam
3236 | Cooling tower booster motor | Balance of Plant | Circulating Water Systems | D1 | Forced - Immediate | 2013 | Coal | CC | 100 | Fossil-Steam | SERC | Summer | 94.6666 | 71 | 1 | 1 | 3236-Cooling tower booster motor | D1-Forced - Immediate | 100-Fossil-Steam
3236 | Cooling tower booster motor | Balance of Plant | Circulating Water Systems | D1 | Forced - Immediate | 2013 | Coal | CC | 100 | Fossil-Steam | SERC | Summer | 187.2 | 104 | 1 | 1 | 3236-Cooling tower booster motor | D1-Forced - Immediate | 100-Fossil-Steam
3236 | Cooling tower booster motor | Balance of Plant | Circulating Water Systems | D1 | Forced - Immediate | 2013 | Coal | CC | 100 | Fossil-Steam | SERC | Summer | 226.4666 | 79 | 1 | 1 | 3236-Cooling tower booster motor | D1-Forced - Immediate | 100-Fossil-Steam
3236 | Cooling tower booster motor | Balance of Plant | Circulating Water Systems | D1 | Forced - Immediate | 2013 | Coal | CC | 100 | Fossil-Steam | SERC | Summer | 292.9499 | 81 | 1 | 1 | 3236-Cooling tower booster motor | D1-Forced - Immediate | 100-Fossil-Steam
3236 | Cooling tower booster motor | Balance of Plant | Circulating Water Systems | D1 | Forced - Immediate | 2013 | Coal | CC | 100 | Fossil-Steam | SERC | Summer | 560.4333 | 86 | 1 | 1 | 3236-Cooling tower booster motor | D1-Forced - Immediate | 100-Fossil-Steam
3236 | Cooling tower booster motor | Balance of Plant | Circulating Water Systems | D1 | Forced - Immediate | 2013 | Coal | CC | 100 | Fossil-Steam | SERC | Summer | 986.4 | 72 | 1 | 1 | 3236-Cooling tower booster motor | D1-Forced - Immediate | 100-Fossil-Steam
3236 | Cooling tower booster motor | Balance of Plant | Circulating Water Systems | D1 | Forced - Immediate | 2013 | Coal | CC | 100 | Fossil-Steam | SERC | Summer | 2248.9499 | 99 | 1 | 1 | 3236-Cooling tower booster motor | D1-Forced - Immediate | 100-Fossil-Steam
3236 | Cooling tower booster motor | Balance of Plant | Circulating Water Systems | D1 | Forced - Immediate | 2013 | Coal | CC | 100 | Fossil-Steam | SERC | Summer | 58.0666 | 67 | 1 | 1 | 3236-Cooling tower booster motor | D1-Forced - Immediate | 100-Fossil-Steam
3236 | Cooling tower booster motor | Balance of Plant | Circulating Water Systems | D1 | Forced - Immediate | 2013 | Coal | CC | 100 | Fossil-Steam | SERC | Summer | 173.55 | 89 | 1 | 1 | 3236-Cooling tower booster motor | D1-Forced - Immediate | 100-Fossil-Steam
3236 | Cooling tower booster motor | Balance of Plant | Circulating Water Systems | D1 | Forced - Immediate | 2013 | Coal | CC | 100 | Fossil-Steam | SERC | Summer | 1046.5833 | 95 | 1 | 1 | 3236-Cooling tower booster motor | D1-Forced - Immediate | 100-Fossil-Steam
3236 | Cooling tower booster motor | Balance of Plant | Circulating Water Systems | D1 | Forced - Immediate | 2013 | Coal | CC | 100 | Fossil-Steam | SERC | Summer | 1144 | 110 | 1 | 1 | 3236-Cooling tower booster motor | D1-Forced - Immediate | 100-Fossil-Steam
3236 | Cooling tower booster motor | Balance of Plant | Circulating Water Systems | D1 | Forced - Immediate | 2013 | Coal | CC | 100 | Fossil-Steam | SERC | Summer | 1480.3 | 113 | 1 | 1 | 3236-Cooling tower booster motor | D1-Forced - Immediate | 100-Fossil-Steam
3236 | Cooling tower booster motor | Balance of Plant | Circulating Water Systems | D1 | Forced - Immediate | 2013 | Coal | CC | 100 | Fossil-Steam | SERC | Summer | 1991.8333 | 85 | 1 | 1 | 3236-Cooling tower booster motor | D1-Forced - Immediate | 100-Fossil-Steam
3236 | Cooling tower booster motor | Balance of Plant | Circulating Water Systems | D1 | Forced - Immediate | 2013 | Coal | CC | 100 | Fossil-Steam | SERC | Summer | 163.2666 | 62 | 1 | 1 | 3236-Cooling tower booster motor | D1-Forced - Immediate | 100-Fossil-Steam
3236 | Cooling tower booster motor | Balance of Plant | Circulating Water Systems | D1 | Forced - Immediate | 2013 | Coal | CC | 100 | Fossil-Steam | SERC | Summer | 310.0333 | 71 | 1 | 1 | 3236-Cooling tower booster motor | D1-Forced - Immediate | 100-Fossil-Steam
3236 | Cooling tower booster motor | Balance of Plant | Circulating Water Systems | D1 | Forced - Immediate | 2013 | Coal | CC | 100 | Fossil-Steam | SERC | Summer | 831.25 | 57 | 1 | 1 | 3236-Cooling tower booster motor | D1-Forced - Immediate | 100-Fossil-Steam
3236 | Cooling tower booster motor | Balance of Plant | Circulating Water Systems | D1 | Forced - Immediate | 2013 | Coal | CC | 100 | Fossil-Steam | SERC | Summer | 975.9666 | 67 | 1 | 1 | 3236-Cooling tower booster motor | D1-Forced - Immediate | 100-Fossil-Steam
3236 | Cooling tower booster motor | Balance of Plant | Circulating Water Systems | D1 | Forced - Immediate | 2013 | Coal | CC | 100 | Fossil-Steam | SERC | Summer | 1073.1 | 73 | 1 | 1 | 3236-Cooling tower booster motor | D1-Forced - Immediate | 100-Fossil-Steam
3236 | Cooling tower booster motor | Balance of Plant | Circulating Water Systems | D1 | Forced - Immediate | 2013 | Coal | CC | 100 | Fossil-Steam | SERC | Summer | 2470 | 95 | 1 | 1 | 3236-Cooling tower booster motor | D1-Forced - Immediate | 100-Fossil-Steam
3236 | Cooling tower booster motor | Balance of Plant | Circulating Water Systems | D1 | Forced - Immediate | 2013 | Coal | CC | 100 | Fossil-Steam | SERC | Summer | 42.5 | 85 | 1 | 1 | 3236-Cooling tower booster motor | D1-Forced - Immediate | 100-Fossil-Steam
3236 | Cooling tower booster motor | Balance of Plant | Circulating Water Systems | D1 | Forced - Immediate | 2013 | Coal | CC | 100 | Fossil-Steam | SERC | Summer | 163.3333 | 56 | 1 | 1 | 3236-Cooling tower booster motor | D1-Forced - Immediate | 100-Fossil-Steam
3236 | Cooling tower booster motor | Balance of Plant | Circulating Water Systems | D1 | Forced - Immediate | 2013 | Coal | CC | 100 | Fossil-Steam | SERC | Summer | 172.3333 | 44 | 1 | 1 | 3236-Cooling tower booster motor | D1-Forced - Immediate | 100-Fossil-Steam
3236 | Cooling tower booster motor | Balance of Plant | Circulating Water Systems | D1 | Forced - Immediate | 2013 | Coal | CC | 100 | Fossil-Steam | SERC | Summer | 275.6 | 53 | 1 | 1 | 3236-Cooling tower booster motor | D1-Forced - Immediate | 100-Fossil-Steam
3236 | Cooling tower booster motor | Balance of Plant | Circulating Water Systems | D1 | Forced - Immediate | 2013 | Coal | CC | 100 | Fossil-Steam | SERC | Summer | 280.25 | 57 | 1 | 1 | 3236-Cooling tower booster motor | D1-Forced - Immediate | 100-Fossil-Steam
3236 | Cooling tower booster motor | Balance of Plant | Circulating Water Systems | D1 | Forced - Immediate | 2013 | Coal | CC | 100 | Fossil-Steam | SERC | Summer | 505.0499 | 117 | 1 | 1 | 3236-Cooling tower booster motor | D1-Forced - Immediate | 100-Fossil-Steam
3236 | Cooling tower booster motor | Balance of Plant | Circulating Water Systems | D1 | Forced - Immediate | 2013 | Coal | CC | 100 | Fossil-Steam | SERC | Summer | 668.25 | 81 | 1 | 1 | 3236-Cooling tower booster motor | D1-Forced - Immediate | 100-Fossil-Steam
3236 | Cooling tower booster motor | Balance of Plant | Circulating Water Systems | D1 | Forced - Immediate | 2013 | Coal | CC | 100 | Fossil-Steam | SERC | Summer | 985.7166 | 71 | 1 | 1 | 3236-Cooling tower booster motor | D1-Forced - Immediate | 100-Fossil-Steam
3236 | Cooling tower booster motor | Balance of Plant | Circulating Water Systems | D1 | Forced - Immediate | 2013 | Coal | CC | 100 | Fossil-Steam | SERC | Summer | 1281.9333 | 67 | 1 | 1 | 3236-Cooling tower booster motor | D1-Forced - Immediate | 100-Fossil-Steam
3236 | Cooling tower booster motor | Balance of Plant | Circulating Water Systems | D1 | Forced - Immediate | 2013 | Coal | CC | 100 | Fossil-Steam | SERC | Summer | 55.7999 | 108 | 1 | 1 | 3236-Cooling tower booster motor | D1-Forced - Immediate | 100-Fossil-Steam
3236 | Cooling tower booster motor | Balance of Plant | Circulating Water Systems | D1 | Forced - Immediate | 2013 | Coal | CC | 100 | Fossil-Steam | SERC | Summer | 259.2 | 72 | 1 | 1 | 3236-Cooling tower booster motor | D1-Forced - Immediate | 100-Fossil-Steam
3236 | Cooling tower booster motor | Balance of Plant | Circulating Water Systems | D1 | Forced - Immediate | 2013 | Coal | CC | 100 | Fossil-Steam | SERC | Summer | 283.5 | 81 | 1 | 1 | 3236-Cooling tower booster motor | D1-Forced - Immediate | 100-Fossil-Steam
3236 | Cooling tower booster motor | Balance of Plant | Circulating Water Systems | D1 | Forced - Immediate | 2013 | Coal | CC | 100 | Fossil-Steam | SERC | Summer | 66.4 | 48 | 1 | 1 | 3236-Cooling tower booster motor | D1-Forced - Immediate | 100-Fossil-Steam
3236 | Cooling tower booster motor | Balance of Plant | Circulating Water Systems | D1 | Forced - Immediate | 2013 | Coal | CC | 100 | Fossil-Steam | SERC | Summer | 179.8 | 62 | 1 | 1 | 3236-Cooling tower booster motor | D1-Forced - Immediate | 100-Fossil-Steam
3236 | Cooling tower booster motor | Balance of Plant | Circulating Water Systems | D1 | Forced - Immediate | 2013 | Coal | CC | 100 | Fossil-Steam | SERC | Summer | 332.5 | 57 | 1 | 1 | 3236-Cooling tower booster motor | D1-Forced - Immediate | 100-Fossil-Steam
3236 | Cooling tower booster motor | Balance of Plant | Circulating Water Systems | D1 | Forced - Immediate | 2013 | Coal | CC | 100 | Fossil-Steam | SERC | Summer | 4141.7166 | 67 | 1 | 1 | 3236-Cooling tower booster motor | D1-Forced - Immediate | 100-Fossil-Steam
3236 | Cooling tower booster motor | Balance of Plant | Circulating Water Systems | D1 | Forced - Immediate | 2013 | Coal | CC | 100 | Fossil-Steam | SERC | Summer | 60.8 | 76 | 1 | 1 | 3236-Cooling tower booster motor | D1-Forced - Immediate | 100-Fossil-Steam
3236 | Cooling tower booster motor | Balance of Plant | Circulating Water Systems | D1 | Forced - Immediate | 2013 | Coal | CC | 100 | Fossil-Steam | SERC | Summer | 1051.3333 | 95 | 1 | 1 | 3236-Cooling tower booster motor | D1-Forced - Immediate | 100-Fossil-Steam
3236 | Cooling tower booster motor | Balance of Plant | Circulating Water Systems | D1 | Forced - Immediate | 2013 | Coal | CC | 100 | Fossil-Steam | SERC | Summer | 3557.75 | 95 | 1 | 1 | 3236-Cooling tower booster motor | D1-Forced - Immediate | 100-Fossil-Steam
3236 | Cooling tower booster motor | Balance of Plant | Circulating Water Systems | D1 | Forced - Immediate | 2013 | Nuclear | NU | 200 | Nuclear | WECC | Summer | 252.672 | 15.04 | 1 | 1 | 3236-Cooling tower booster motor | D1-Forced - Immediate | 200-Nuclear
3236 | Cooling tower booster motor | Balance of Plant | Circulating Water Systems | D1 | Forced - Immediate | 2013 | Nuclear | NU | 200 | Nuclear | WECC | Summer | 4367.1147 | 15.04 | 1 | 1 | 3236-Cooling tower booster motor | D1-Forced - Immediate | 200-Nuclear
3238 | Cooling tower fan motors | Balance of Plant | Circulating Water Systems | D1 | Forced - Immediate | 2013 | Coal | CC | 100 | Fossil-Steam | WECC | Summer | 12 | 20 | 1 | 1 | 3238-Cooling tower fan motors | D1-Forced - Immediate | 100-Fossil-Steam
3238 | Cooling tower fan motors | Balance of Plant | Circulating Water Systems | D1 | Forced - Immediate | 2013 | Coal | CC | 100 | Fossil-Steam | TRE | Summer | 40.1333 | 7 | 1 | 1 | 3238-Cooling tower fan motors | D1-Forced - Immediate | 100-Fossil-Steam
3238 | Cooling tower fan motors | Balance of Plant | Circulating Water Systems | D1 | Forced - Immediate | 2013 | Coal | CC | 100 | Fossil-Steam | RFC | Summer | 41.3333 | 8 | 1 | 1 | 3238-Cooling tower fan motors | D1-Forced - Immediate | 100-Fossil-Steam
3238 | Cooling tower fan motors | Balance of Plant | Circulating Water Systems | D1 | Forced - Immediate | 2013 | Coal | CC | 100 | Fossil-Steam | MRO | Summer | 140 | 70 | 1 | 1 | 3238-Cooling tower fan motors | D1-Forced - Immediate | 100-Fossil-Steam
3238 | Cooling tower fan motors | Balance of Plant | Circulating Water Systems | D1 | Forced - Immediate | 2013 | Coal | CC | 100 | Fossil-Steam | MRO | Winter | 348.3333 | 20 | 1 | 1 | 3238-Cooling tower fan motors | D1-Forced - Immediate | 100-Fossil-Steam
3238 | Cooling tower fan motors | Balance of Plant | Circulating Water Systems | D1 | Forced - Immediate | 2013 | Coal | CC | 100 | Fossil-Steam | WECC | Winter | 420.0832 | 355 | 1 | 1 | 3238-Cooling tower fan motors | D1-Forced - Immediate | 100-Fossil-Steam
3238 | Cooling tower fan motors | Balance of Plant | Circulating Water Systems | D1 | Forced - Immediate | 2013 | Gas | GG | 100 | Fossil-Steam | MRO | Summer | 16779.4667 | 14 | 1 | 1 | 3238-Cooling tower fan motors | D1-Forced - Immediate | 100-Fossil-Steam
3238 | Cooling tower fan motors | Balance of Plant | Circulating Water Systems | D1 | Forced - Immediate | 2013 | Coal | CC | 100 | Fossil-Steam | MRO | Summer | 27.9 | 54 | 1 | 1 | 3238-Cooling tower fan motors | D1-Forced - Immediate | 100-Fossil-Steam
3238 | Cooling tower fan motors | Balance of Plant | Circulating Water Systems | D1 | Forced - Immediate | 2013 | Coal | CC | 100 | Fossil-Steam | WECC | Summer | 783.75 | 15 | 1 | 1 | 3238-Cooling tower fan motors | D1-Forced - Immediate | 100-Fossil-Steam
3238 | Cooling tower fan motors | Balance of Plant | Circulating Water Systems | D1 | Forced - Immediate | 2013 | Coal | CC | 100 | Fossil-Steam | WECC | Winter | 471.25 | 325 | 1 | 1 | 3238-Cooling tower fan motors | D1-Forced - Immediate | 100-Fossil-Steam
3238 | Cooling tower fan motors | Balance of Plant | Circulating Water Systems | D1 | Forced - Immediate | 2013 | Coal | CC | 100 | Fossil-Steam | MRO | Summer | 588 | 147 | 1 | 1 | 3238-Cooling tower fan motors | D1-Forced - Immediate | 100-Fossil-Steam
3238 | Cooling tower fan motors | Balance of Plant | Circulating Water Systems | D1 | Forced - Immediate | 2013 | Coal | LI | 100 | Fossil-Steam | MRO | Summer | 1456 | 65 | 1 | 1 | 3238-Cooling tower fan motors | D1-Forced - Immediate | 100-Fossil-Steam
3238 | Cooling tower fan motors | Balance of Plant | Circulating Water Systems | D1 | Forced - Immediate | 2013 | Coal | CC | 100 | Fossil-Steam | WECC | Summer | 3.1667 | 10 | 1 | 1 | 3238-Cooling tower fan motors | D1-Forced - Immediate | 100-Fossil-Steam
3238 | Cooling tower fan motors | Balance of Plant | Circulating Water Systems | D1 | Forced - Immediate | 2013 | Coal | CC | 100 | Fossil-Steam | WECC | Summer | 3.5 | 10 | 1 | 1 | 3238-Cooling tower fan motors | D1-Forced - Immediate | 100-Fossil-Steam
3238 | Cooling tower fan motors | Balance of Plant | Circulating Water Systems | D1 | Forced - Immediate | 2013 | Coal | CC | 100 | Fossil-Steam | MRO | Summer | 277.5 | 370 | 1 | 1 | 3238-Cooling tower fan motors | D1-Forced - Immediate | 100-Fossil-Steam
3238 | Cooling tower fan motors | Balance of Plant | Circulating Water Systems | D1 | Forced - Immediate | 2013 | Coal | CC | 100 | Fossil-Steam | MRO | Summer | 700.4 | 17 | 1 | 1 | 3238-Cooling tower fan motors | D1-Forced - Immediate | 100-Fossil-Steam
3238 | Cooling tower fan motors | Balance of Plant | Circulating Water Systems | D1 | Forced - Immediate | 2013 | Coal | CC | 100 | Fossil-Steam | WECC | Summer | 731.5 | 14 | 1 | 1 | 3238-Cooling tower fan motors | D1-Forced - Immediate | 100-Fossil-Steam
3238 | Cooling tower fan motors | Balance of Plant | Circulating Water Systems | D1 | Forced - Immediate | 2013 | Nuclear | NU | 200 | Nuclear | WECC | Summer | 4944.6 | 32.16 | 1 | 1 | 3238-Cooling tower fan motors | D1-Forced - Immediate | 200-Nuclear
3238 | Cooling tower fan motors | Balance of Plant | Circulating Water Systems | D1 | Forced - Immediate | 2013 | Nuclear | NU | 200 | Nuclear | WECC | Summer | 1383.3633 | 35.35 | 1 | 1 | 3238-Cooling tower fan motors | D1-Forced - Immediate | 200-Nuclear
3238 | Cooling tower fan motors | Balance of Plant | Circulating Water Systems | D1 | Forced - Immediate | 2013 | Nuclear | NU | 200 | Nuclear | WECC | Summer | 2106.3448 | 14.99 | 1 | 1 | 3238-Cooling tower fan motors | D1-Forced - Immediate | 200-Nuclear
3238 | Cooling tower fan motors | Balance of Plant | Circulating Water Systems | D1 | Forced - Immediate | 2013 | Coal | CC | 810 | Multi-boiler/Multi-turbine | MRO | Summer | 1508.3333 | 181 | 1 | 1 | 3238-Cooling tower fan motors | D1-Forced - Immediate | 810-Multi-boiler/Multi-turbine
3238 | Cooling tower fan motors | Balance of Plant | Circulating Water Systems | D1 | Forced - Immediate | 2013 | Geothermal | GE | 830 | Geothermal | WECC | Summer | 43.47 | 4.83 | 1 | 1 | 3238-Cooling tower fan motors | D1-Forced - Immediate | 830-Geothermal
3238 | Cooling tower fan motors | Balance of Plant | Circulating Water Systems | D1 | Forced - Immediate | 2013 | Geothermal | GE | 830 | Geothermal | WECC | Summer | 79.47 | 8.83 | 1 | 1 | 3238-Cooling tower fan motors | D1-Forced - Immediate | 830-Geothermal
3238 | Cooling tower fan motors | Balance of Plant | Circulating Water Systems | D1 | Forced - Immediate | 2013 | Geothermal | GE | 830 | Geothermal | WECC | Summer | 20.76 | 6.92 | 1 | 1 | 3238-Cooling tower fan motors | D1-Forced - Immediate | 830-Geothermal
3238 | Cooling tower fan motors | Balance of Plant | Circulating Water Systems | D1 | Forced - Immediate | 2013 | Geothermal | GE | 830 | Geothermal | WECC | Summer | 70.47 | 7.83 | 1 | 1 | 3238-Cooling tower fan motors | D1-Forced - Immediate | 830-Geothermal
3238 | Cooling tower fan motors | Balance of Plant | Circulating Water Systems | D1 | Forced - Immediate | 2013 | Geothermal | GE | 830 | Geothermal | WECC | Summer | 19.32 | 4.83 | 1 | 1 | 3238-Cooling tower fan motors | D1-Forced - Immediate | 830-Geothermal
3238 | Cooling tower fan motors | Balance of Plant | Circulating Water Systems | D1 | Forced - Immediate | 2013 | Geothermal | GE | 830 | Geothermal | WECC | Summer | 47.241 | 7.83 | 1 | 1 | 3238-Cooling tower fan motors | D1-Forced - Immediate | 830-Geothermal
3238 | Cooling tower fan motors | Balance of Plant | Circulating Water Systems | D1 | Forced - Immediate | 2013 | Geothermal | GE | 830 | Geothermal | WECC | Summer | 157.28 | 9.83 | 1 | 1 | 3238-Cooling tower fan motors | D1-Forced - Immediate | 830-Geothermal
3238 | Cooling tower fan motors | Balance of Plant | Circulating Water Systems | D1 | Forced - Immediate | 2013 | Geothermal | GE | 830 | Geothermal | WECC | Summer | 183.52 | 5.92 | 1 | 1 | 3238-Cooling tower fan motors | D1-Forced - Immediate | 830-Geothermal
3238 | Cooling tower fan motors | Balance of Plant | Circulating Water Systems | D1 | Forced - Immediate | 2013 | Geothermal | GE | 830 | Geothermal | WECC | Summer | 505.42 | 6.83 | 1 | 1 | 3238-Cooling tower fan motors | D1-Forced - Immediate | 830-Geothermal
3238 | Cooling tower fan motors | Balance of Plant | Circulating Water Systems | D1 | Forced - Immediate | 2013 | Geothermal | GE | 830 | Geothermal | WECC | Summer | 48.3 | 4.83 | 1 | 1 | 3238-Cooling tower fan motors | D1-Forced - Immediate | 830-Geothermal
3238 | Cooling tower fan motors | Balance of Plant | Circulating Water Systems | D1 | Forced - Immediate | 2013 | Geothermal | GE | 830 | Geothermal | WECC | Summer | 14.76 | 4.92 | 1 | 1 | 3238-Cooling tower fan motors | D1-Forced - Immediate | 830-Geothermal
3238 | Cooling tower fan motors | Balance of Plant | Circulating Water Systems | D1 | Forced - Immediate | 2013 | Geothermal | GE | 830 | Geothermal | WECC | Summer | 29.6 | 5.92 | 1 | 1 | 3238-Cooling tower fan motors | D1-Forced - Immediate | 830-Geothermal
3238 | Cooling tower fan motors | Balance of Plant | Circulating Water Systems | D1 | Forced - Immediate | 2013 | Geothermal | GE | 830 | Geothermal | WECC | Summer | 307.35 | 6.83 | 1 | 1 | 3238-Cooling tower fan motors | D1-Forced - Immediate | 830-Geothermal
3238 | Cooling tower fan motors | Balance of Plant | Circulating Water Systems | D1 | Forced - Immediate | 2013 | Geothermal | GE | 830 | Geothermal | WECC | Summer | 446.31 | 7.83 | 1 | 1 | 3238-Cooling tower fan motors | D1-Forced - Immediate | 830-Geothermal
3238 | Cooling tower fan motors | Balance of Plant | Circulating Water Systems | D1 | Forced - Immediate | 2013 | Geothermal | GE | 830 | Geothermal | WECC | Summer | 15.096 | 5.92 | 1 | 1 | 3238-Cooling tower fan motors | D1-Forced - Immediate | 830-Geothermal
3238 | Cooling tower fan motors | Balance of Plant | Circulating Water Systems | D1 | Forced - Immediate | 2013 | Geothermal | GE | 830 | Geothermal | WECC | Summer | 19.66 | 9.83 | 1 | 1 | 3238-Cooling tower fan motors | D1-Forced - Immediate | 830-Geothermal
3238 | Cooling tower fan motors | Balance of Plant | Circulating Water Systems | D1 | Forced - Immediate | 2013 | Geothermal | GE | 830 | Geothermal | WECC | Summer | 23.32 | 5.83 | 1 | 1 | 3238-Cooling tower fan motors | D1-Forced - Immediate | 830-Geothermal
3238 | Cooling tower fan motors | Balance of Plant | Circulating Water Systems | D1 | Forced - Immediate | 2013 | Geothermal | GE | 830 | Geothermal | WECC | Summer | 147.45 | 9.83 | 1 | 1 | 3238-Cooling tower fan motors | D1-Forced - Immediate | 830-Geothermal
3238 | Cooling tower fan motors | Balance of Plant | Circulating Water Systems | D1 | Forced - Immediate | 2013 | Geothermal | GE | 830 | Geothermal | WECC | Summer | 317.898 | 7.83 | 1 | 1 | 3238-Cooling tower fan motors | D1-Forced - Immediate | 830-Geothermal
3238 | Cooling tower fan motors | Balance of Plant | Circulating Water Systems | D1 | Forced - Immediate | 2013 | Geothermal | GE | 830 | Geothermal | WECC | Summer | 61.81 | 8.83 | 1 | 1 | 3238-Cooling tower fan motors | D1-Forced - Immediate | 830-Geothermal
3238 | Cooling tower fan motors | Balance of Plant | Circulating Water Systems | D1 | Forced - Immediate | 2013 | Geothermal | GE | 830 | Geothermal | WECC | Summer | 63.36 | 7.92 | 1 | 1 | 3238-Cooling tower fan motors | D1-Forced - Immediate | 830-Geothermal
3238 | Cooling tower fan motors | Balance of Plant | Circulating Water Systems | D1 | Forced - Immediate | 2013 | Geothermal | GE | 830 | Geothermal | WECC | Summer | 104.94 | 5.83 | 1 | 1 | 3238-Cooling tower fan motors | D1-Forced - Immediate | 830-Geothermal
3238 | Cooling tower fan motors | Balance of Plant | Circulating Water Systems | D1 | Forced - Immediate | 2013 | Gas | GG | 850 | Combined Cycle Block | WECC | Summer | 762.1828 | 15.31 | 1 | 1 | 3238-Cooling tower fan motors | D1-Forced - Immediate | 850-Combined Cycle Block
3239 | Cooling tower fan motors - variable speed | Balance of Plant | Circulating Water Systems | D2 | Forced - Delayed | 2013 | Coal | CC | 100 | Fossil-Steam | MRO | Off-Peak | 371.8333 | 97 | 1 | 1 | 3239-Cooling tower fan motors - variable speed | D2-Forced - Delayed | 100-Fossil-Steam
3239 | Cooling tower fan motors - variable speed | Balance of Plant | Circulating Water Systems | D1 | Forced - Immediate | 2013 | Coal | CC | 100 | Fossil-Steam | MRO | Off-Peak | 64 | 8 | 1 | 1 | 3239-Cooling tower fan motors - variable speed | D1-Forced - Immediate | 100-Fossil-Steam
3240 | Cooling tower fans | Balance of Plant | Circulating Water Systems | D1 | Forced - Immediate | 2013 | Coal | CC | 100 | Fossil-Steam | RFC | Summer | 55.9 | 26 | 1 | 1 | 3240-Cooling tower fans | D1-Forced - Immediate | 100-Fossil-Steam
3240 | Cooling tower fans | Balance of Plant | Circulating Water Systems | D1 | Forced - Immediate | 2013 | Coal | CC | 100 | Fossil-Steam | RFC | Summer | 58.0833 | 41 | 1 | 1 | 3240-Cooling tower fans | D1-Forced - Immediate | 100-Fossil-Steam
3240 | Cooling tower fans | Balance of Plant | Circulating Water Systems | D1 | Forced - Immediate | 2013 | Coal | CC | 100 | Fossil-Steam | WECC | Summer | 108.8333 | 10 | 1 | 1 | 3240-Cooling tower fans | D1-Forced - Immediate | 100-Fossil-Steam
3240 | Cooling tower fans | Balance of Plant | Circulating Water Systems | D1 | Forced - Immediate | 2013 | Gas | GG | 100 | Fossil-Steam | MRO | Summer | 136 | 60 | 1 | 1 | 3240-Cooling tower fans | D1-Forced - Immediate | 100-Fossil-Steam
3240 | Cooling tower fans | Balance of Plant | Circulating Water Systems | D1 | Forced - Immediate | 2013 | Coal | CC | 100 | Fossil-Steam | RFC | Summer | 54.6667 | 41 | 1 | 1 | 3240-Cooling tower fans | D1-Forced - Immediate | 100-Fossil-Steam
3240 | Cooling tower fans | Balance of Plant | Circulating Water Systems | D1 | Forced - Immediate | 2013 | Coal | CC | 100 | Fossil-Steam | WECC | Summer | 132.6666 | 40 | 1 | 1 | 3240-Cooling tower fans | D1-Forced - Immediate | 100-Fossil-Steam
3240 | Cooling tower fans | Balance of Plant | Circulating Water Systems | D1 | Forced - Immediate | 2013 | Coal | CC | 100 | Fossil-Steam | MRO | Summer | 199.8 | 37 | 1 | 1 | 3240-Cooling tower fans | D1-Forced - Immediate | 100-Fossil-Steam
3240 | Cooling tower fans | Balance of Plant | Circulating Water Systems | D1 | Forced - Immediate | 2013 | Coal | CC | 100 | Fossil-Steam | RFC | Summer | 416.5 | 51 | 1 | 1 | 3240-Cooling tower fans | D1-Forced - Immediate | 100-Fossil-Steam
3240 | Cooling tower fans | Balance of Plant | Circulating Water Systems | D1 | Forced - Immediate | 2013 | Coal | CC | 100 | Fossil-Steam | MRO | Summer | 20680 | 55 | 1 | 1 | 3240-Cooling tower fans | D1-Forced - Immediate | 100-Fossil-Steam
3240 | Cooling tower fans | Balance of Plant | Circulating Water Systems | D1 | Forced - Immediate | 2013 | Coal | CC | 100 | Fossil-Steam | WECC | Winter | 6959.3333 | 130 | 1 | 1 | 3240-Cooling tower fans | D1-Forced - Immediate | 100-Fossil-Steam
3240 | Cooling tower fans | Balance of Plant | Circulating Water Systems | D2 | Forced - Delayed | 2013 | Coal | CC | 100 | Fossil-Steam | WECC | Summer | 2 | 4 | 1 | 1 | 3240-Cooling tower fans | D2-Forced - Delayed | 100-Fossil-Steam
3240 | Cooling tower fans | Balance of Plant | Circulating Water Systems | D1 | Forced - Immediate | 2013 | Coal | CC | 100 | Fossil-Steam | TRE | Summer | 21.3333 | 10 | 1 | 1 | 3240-Cooling tower fans | D1-Forced - Immediate | 100-Fossil-Steam
3240 | Cooling tower fans | Balance of Plant | Circulating Water Systems | D1 | Forced - Immediate | 2013 | Coal | CC | 100 | Fossil-Steam | RFC | Summer | 24 | 16 | 1 | 1 | 3240-Cooling tower fans | D1-Forced - Immediate | 100-Fossil-Steam
3240 | Cooling tower fans | Balance of Plant | Circulating Water Systems | D1 | Forced - Immediate | 2013 | Coal | CC | 100 | Fossil-Steam | RFC | Summer | 143.15 | 21 | 1 | 1 | 3240-Cooling tower fans | D1-Forced - Immediate | 100-Fossil-Steam
3240 | Cooling tower fans | Balance of Plant | Circulating Water Systems | D1 | Forced - Immediate | 2013 | Coal | CC | 100 | Fossil-Steam | RFC | Summer | 326.4 | 51 | 1 | 1 | 3240-Cooling tower fans | D1-Forced - Immediate | 100-Fossil-Steam
3240 | Cooling tower fans | Balance of Plant | Circulating Water Systems | D1 | Forced - Immediate | 2013 | Coal | CC | 100 | Fossil-Steam | RFC | Summer | 386.3333 | 61 | 1 | 1 | 3240-Cooling tower fans | D1-Forced - Immediate | 100-Fossil-Steam
3240 | Cooling tower fans | Balance of Plant | Circulating Water Systems | D1 | Forced - Immediate | 2013 | Coal | CC | 100 | Fossil-Steam | WECC | Summer | 647 | 60 | 1 | 1 | 3240-Cooling tower fans | D1-Forced - Immediate | 100-Fossil-Steam
3240 | Cooling tower fans | Balance of Plant | Circulating Water Systems | D1 | Forced - Immediate | 2013 | Coal | CC | 100 | Fossil-Steam | RFC | Summer | 14.3 | 11 | 1 | 1 | 3240-Cooling tower fans | D1-Forced - Immediate | 100-Fossil-Steam
3240 | Cooling tower fans | Balance of Plant | Circulating Water Systems | D1 | Forced - Immediate | 2013 | Coal | CC | 100 | Fossil-Steam | WECC | Summer | 74 | 20 | 1 | 1 | 3240-Cooling tower fans | D1-Forced - Immediate | 100-Fossil-Steam
3240 | Cooling tower fans | Balance of Plant | Circulating Water Systems | D1 | Forced - Immediate | 2013 | Coal | CC | 100 | Fossil-Steam | RFC | Summer | 125.3 | 21 | 1 | 1 | 3240-Cooling tower fans | D1-Forced - Immediate | 100-Fossil-Steam
3240 | Cooling tower fans | Balance of Plant | Circulating Water Systems | D1 | Forced - Immediate | 2013 | Coal | CC | 100 | Fossil-Steam | RFC | Summer | 393.6 | 41 | 1 | 1 | 3240-Cooling tower fans | D1-Forced - Immediate | 100-Fossil-Steam
3240 | Cooling tower fans | Balance of Plant | Circulating Water Systems | D1 | Forced - Immediate | 2013 | Coal | CC | 100 | Fossil-Steam | SERC | Winter | 2969.3332 | 170 | 1 | 1 | 3240-Cooling tower fans | D1-Forced - Immediate | 100-Fossil-Steam
3240 | Cooling tower fans | Balance of Plant | Circulating Water Systems | D1 | Forced - Immediate | 2013 | Coal | CC | 100 | Fossil-Steam | WECC | Off-Peak | 63.9999 | 96 | 1 | 1 | 3240-Cooling tower fans | D1-Forced - Immediate | 100-Fossil-Steam
3240 | Cooling tower fans | Balance of Plant | Circulating Water Systems | D1 | Forced - Immediate | 2013 | Coal | CC | 100 | Fossil-Steam | RFC | Summer | 47.6667 | 26 | 1 | 1 | 3240-Cooling tower fans | D1-Forced - Immediate | 100-Fossil-Steam
3240 | Cooling tower fans | Balance of Plant | Circulating Water Systems | D1 | Forced - Immediate | 2013 | Coal | CC | 100 | Fossil-Steam | RFC | Summer | 102.85 | 11 | 1 | 1 | 3240-Cooling tower fans | D1-Forced - Immediate | 100-Fossil-Steam
3240 | Cooling tower fans | Balance of Plant | Circulating Water Systems | D1 | Forced - Immediate | 2013 | Coal | CC | 100 | Fossil-Steam | RFC | Summer | 231.9833 | 31 | 1 | 1 | 3240-Cooling tower fans | D1-Forced - Immediate | 100-Fossil-Steam
3240 | Cooling tower fans | Balance of Plant | Circulating Water Systems | D2 | Forced - Delayed | 2013 | Coal | CC | 100 | Fossil-Steam | WECC | Summer | 22.95 | 9 | 1 | 1 | 3240-Cooling tower fans | D2-Forced - Delayed | 100-Fossil-Steam
3240 | Cooling tower fans | Balance of Plant | Circulating Water Systems | D1 | Forced - Immediate | 2013 | Coal | CC | 100 | Fossil-Steam | WECC | Off-Peak | 88.9 | 42 | 1 | 1 | 3240-Cooling tower fans | D1-Forced - Immediate | 100-Fossil-Steam
3240 | Cooling tower fans | Balance of Plant | Circulating Water Systems | D1 | Forced - Immediate | 2013 | Coal | CC | 100 | Fossil-Steam | TRE | Summer | 5.8 | 6 | 1 | 1 | 3240-Cooling tower fans | D1-Forced - Immediate | 100-Fossil-Steam
3240 | Cooling tower fans | Balance of Plant | Circulating Water Systems | D1 | Forced - Immediate | 2013 | Coal | CC | 100 | Fossil-Steam | RFC | Summer | 66.15 | 63 | 1 | 1 | 3240-Cooling tower fans | D1-Forced - Immediate | 100-Fossil-Steam
3240 | Cooling tower fans | Balance of Plant | Circulating Water Systems | D1 | Forced - Immediate | 2013 | Coal | CC | 100 | Fossil-Steam | RFC | Summer | 84.5 | 26 | 1 | 1 | 3240-Cooling tower fans | D1-Forced - Immediate | 100-Fossil-Steam
3240 | Cooling tower fans | Balance of Plant | Circulating Water Systems | D1 | Forced - Immediate | 2013 | Coal | CC | 100 | Fossil-Steam | WECC | Summer | 2655 | 90 | 1 | 1 | 3240-Cooling tower fans | D1-Forced - Immediate | 100-Fossil-Steam
3240 | Cooling tower fans | Balance of Plant | Circulating Water Systems | U3 | Forced - Postponed | 2013 | Coal | CC | 100 | Fossil-Steam | RFC | Off-Peak | 10743.9997 | 510 | 1 | 1 | 3240-Cooling tower fans | U3-Forced - Postponed | 100-Fossil-Steam
3240 | Cooling tower fans | Balance of Plant | Circulating Water Systems | D1 | Forced - Immediate | 2013 | Coal | CC | 100 | Fossil-Steam | WECC | Summer | 18.6666 | 70 | 1 | 1 | 3240-Cooling tower fans | D1-Forced - Immediate | 100-Fossil-Steam
3240 | Cooling tower fans | Balance of Plant | Circulating Water Systems | D1 | Forced - Immediate | 2013 | Coal | CC | 100 | Fossil-Steam | RFC | Summer | 173.85 | 61 | 1 | 1 | 3240-Cooling tower fans | D1-Forced - Immediate | 100-Fossil-Steam
3240 | Cooling tower fans | Balance of Plant | Circulating Water Systems | D1 | Forced - Immediate | 2013 | Coal | CC | 100 | Fossil-Steam | RFC | Summer | 196.2 | 36 | 1 | 1 | 3240-Cooling tower fans | D1-Forced - Immediate | 100-Fossil-Steam
3240 | Cooling tower fans | Balance of Plant | Circulating Water Systems | D1 | Forced - Immediate | 2013 | Coal | CC | 100 | Fossil-Steam | RFC | Summer | 202.3667 | 26 | 1 | 1 | 3240-Cooling tower fans | D1-Forced - Immediate | 100-Fossil-Steam
3240 | Cooling tower fans | Balance of Plant | Circulating Water Systems | D1 | Forced - Immediate | 2013 | Coal | CC | 100 | Fossil-Steam | WECC | Winter | 7441.1333 | 139 | 1 | 1 | 3240-Cooling tower fans | D1-Forced - Immediate | 100-Fossil-Steam
3240 | Cooling tower fans | Balance of Plant | Circulating Water Systems | D1 | Forced - Immediate | 2013 | Coal | CC | 100 | Fossil-Steam | MRO | Off-Peak | 832.9999 | 294 | 1 | 1 | 3240-Cooling tower fans | D1-Forced - Immediate | 100-Fossil-Steam
3240 | Cooling tower fans | Balance of Plant | Circulating Water Systems | D1 | Forced - Immediate | 2013 | Gas | GG | 100 | Fossil-Steam | MRO | Summer | 288 | 64 | 1 | 1 | 3240-Cooling tower fans | D1-Forced - Immediate | 100-Fossil-Steam
3240 | Cooling tower fans | Balance of Plant | Circulating Water Systems | D2 | Forced - Delayed | 2013 | Coal | CC | 100 | Fossil-Steam | WECC | Summer | 30.2667 | 4 | 1 | 1 | 3240-Cooling tower fans | D2-Forced - Delayed | 100-Fossil-Steam
3240 | Cooling tower fans | Balance of Plant | Circulating Water Systems | D1 | Forced - Immediate | 2013 | Coal | LI | 650 | Fluidized Bed | SERC | Winter | 1 | 1 | 1 | 1 | 3240-Cooling tower fans | D1-Forced - Immediate | 650-Fluidized Bed
3240 | Cooling tower fans | Balance of Plant | Circulating Water Systems | D1 | Forced - Immediate | 2013 | Geothermal | GE | 830 | Geothermal | WECC | Summer | 71.52 | 11.92 | 1 | 1 | 3240-Cooling tower fans | D1-Forced - Immediate | 830-Geothermal
3240 | Cooling tower fans | Balance of Plant | Circulating Water Systems | D1 | Forced - Immediate | 2013 | Geothermal | GE | 830 | Geothermal | WECC | Summer | 133.8 | 8.92 | 1 | 1 | 3240-Cooling tower fans | D1-Forced - Immediate | 830-Geothermal
3240 | Cooling tower fans | Balance of Plant | Circulating Water Systems | D1 | Forced - Immediate | 2013 | Geothermal | GE | 830 | Geothermal | WECC | Summer | 380.16 | 7.92 | 1 | 1 | 3240-Cooling tower fans | D1-Forced - Immediate | 830-Geothermal
3240 | Cooling tower fans | Balance of Plant | Circulating Water Systems | D1 | Forced - Immediate | 2013 | Geothermal | GE | 830 | Geothermal | WECC | Summer | 214.08 | 8.92 | 1 | 1 | 3240-Cooling tower fans | D1-Forced - Immediate | 830-Geothermal
3240 | Cooling tower fans | Balance of Plant | Circulating Water Systems | D1 | Forced - Immediate | 2013 | Geothermal | GE | 830 | Geothermal | WECC | Summer | 27.68 | 6.92 | 1 | 1 | 3240-Cooling tower fans | D1-Forced - Immediate | 830-Geothermal
3240 | Cooling tower fans | Balance of Plant | Circulating Water Systems | D1 | Forced - Immediate | 2013 | Geothermal | GE | 830 | Geothermal | WECC | Summer | 62.28 | 6.92 | 1 | 1 | 3240-Cooling tower fans | D1-Forced - Immediate | 830-Geothermal
3240 | Cooling tower fans | Balance of Plant | Circulating Water Systems | D1 | Forced - Immediate | 2013 | Geothermal | GE | 830 | Geothermal | WECC | Summer | 6.92 | 6.92 | 1 | 1 | 3240-Cooling tower fans | D1-Forced - Immediate | 830-Geothermal
3240 | Cooling tower fans | Balance of Plant | Circulating Water Systems | D1 | Forced - Immediate | 2013 | Geothermal | GE | 830 | Geothermal | WECC | Summer | 62.44 | 8.92 | 1 | 1 | 3240-Cooling tower fans | D1-Forced - Immediate | 830-Geothermal
3240 | Cooling tower fans | Balance of Plant | Circulating Water Systems | D1 | Forced - Immediate | 2013 | Geothermal | GE | 830 | Geothermal | WECC | Summer | 261.36 | 7.92 | 1 | 1 | 3240-Cooling tower fans | D1-Forced - Immediate | 830-Geothermal
3240 | Cooling tower fans | Balance of Plant | Circulating Water Systems | D1 | Forced - Immediate | 2013 | Geothermal | GE | 830 | Geothermal | WECC | Summer | 15.84 | 7.92 | 1 | 1 | 3240-Cooling tower fans | D1-Forced - Immediate | 830-Geothermal
3240 | Cooling tower fans | Balance of Plant | Circulating Water Systems | D1 | Forced - Immediate | 2013 | Geothermal | GE | 830 | Geothermal | WECC | Summer | 41.52 | 6.92 | 1 | 1 | 3240-Cooling tower fans | D1-Forced - Immediate | 830-Geothermal
3240 | Cooling tower fans | Balance of Plant | Circulating Water Systems | D1 | Forced - Immediate | 2013 | Geothermal | GE | 830 | Geothermal | WECC | Summer | 44.6 | 8.92 | 1 | 1 | 3240-Cooling tower fans | D1-Forced - Immediate | 830-Geothermal
3240 | Cooling tower fans | Balance of Plant | Circulating Water Systems | D1 | Forced - Immediate | 2013 | Gas | GG | 850 | Combined Cycle Block | NPCC | Summer | 52.6667 | 10 | 1 | 1 | 3240-Cooling tower fans | D1-Forced - Immediate | 850-Combined Cycle Block
3240 | Cooling tower fans | Balance of Plant | Circulating Water Systems | D1 | Forced - Immediate | 2013 | Gas | GG | 850 | Combined Cycle Block | NPCC | Summer | 154.66 | 16.28 | 1 | 1 | 3240-Cooling tower fans | D1-Forced - Immediate | 850-Combined Cycle Block
3240 | Cooling tower fans | Balance of Plant | Circulating Water Systems | D1 | Forced - Immediate | 2013 | Gas | GG | 850 | Combined Cycle Block | NPCC | Summer | 73.26 | 16.28 | 1 | 1 | 3240-Cooling tower fans | D1-Forced - Immediate | 850-Combined Cycle Block
3240 | Cooling tower fans | Balance of Plant | Circulating Water Systems | D1 | Forced - Immediate | 2013 | Gas | GG | 850 | Combined Cycle Block | NPCC | Summer | 270.72 | 11.28 | 1 | 1 | 3240-Cooling tower fans | D1-Forced - Immediate | 850-Combined Cycle Block
3240 | Cooling tower fans | Balance of Plant | Circulating Water Systems | D1 | Forced - Immediate | 2013 | Gas | GG | 850 | Combined Cycle Block | NPCC | Summer | 445.56 | 11.28 | 1 | 1 | 3240-Cooling tower fans | D1-Forced - Immediate | 850-Combined Cycle Block
3240 | Cooling tower fans | Balance of Plant | Circulating Water Systems | D1 | Forced - Immediate | 2013 | Gas | GG | 850 | Combined Cycle Block | SERC | Summer | 1488 | 2 | 1 | 1 | 3240-Cooling tower fans | D1-Forced - Immediate | 850-Combined Cycle Block
3240 | Cooling tower fans | Balance of Plant | Circulating Water Systems | D1 | Forced - Immediate | 2013 | Gas | GG | 850 | Combined Cycle Block | NPCC | Summer | 1908.3333 | 25 | 1 | 1 | 3240-Cooling tower fans | D1-Forced - Immediate | 850-Combined Cycle Block
3240 | Cooling tower fans | Balance of Plant | Circulating Water Systems | D1 | Forced - Immediate | 2013 | Gas | GG | 850 | Combined Cycle Block | SERC | Off-Peak | 3715 | 5 | 1 | 1 | 3240-Cooling tower fans | D1-Forced - Immediate | 850-Combined Cycle Block
3240 | Cooling tower fans | Balance of Plant | Circulating Water Systems | D1 | Forced - Immediate | 2013 | Gas | GG | 850 | Combined Cycle Block | SERC | Off-Peak | 46080 | 64 | 1 | 1 | 3240-Cooling tower fans | D1-Forced - Immediate | 850-Combined Cycle Block
3240 | Cooling tower fans | Balance of Plant | Circulating Water Systems | D1 | Forced - Immediate | 2013 | Gas | GG | 850 | Combined Cycle Block | SERC | Off-Peak | 66960 | 90 | 1 | 1 | 3240-Cooling tower fans | D1-Forced - Immediate | 850-Combined Cycle Block
3240 | Cooling tower fans | Balance of Plant | Circulating Water Systems | D1 | Forced - Immediate | 2013 | Gas | GG | 850 | Combined Cycle Block | NPCC | Summer | 60.6833 | 11 | 1 | 1 | 3240-Cooling tower fans | D1-Forced - Immediate | 850-Combined Cycle Block
3240 | Cooling tower fans | Balance of Plant | Circulating Water Systems | D1 | Forced - Immediate | 2013 | Gas | GG | 850 | Combined Cycle Block | SERC | Summer | 8928 | 12 | 1 | 1 | 3240-Cooling tower fans | D1-Forced - Immediate | 850-Combined Cycle Block
3240 | Cooling tower fans | Balance of Plant | Circulating Water Systems | D1 | Forced - Immediate | 2013 | Gas | GG | 850 | Combined Cycle Block | NPCC | Summer | 78.3183 | 4.9 | 1 | 1 | 3240-Cooling tower fans | D1-Forced - Immediate | 850-Combined Cycle Block
3240 | Cooling tower fans | Balance of Plant | Circulating Water Systems | D1 | Forced - Immediate | 2013 | Gas | GG | 850 | Combined Cycle Block | SERC | Summer | 5040 | 7 | 1 | 1 | 3240-Cooling tower fans | D1-Forced - Immediate | 850-Combined Cycle Block
3240 | Cooling tower fans | Balance of Plant | Circulating Water Systems | D1 | Forced - Immediate | 2013 | Gas | GG | 850 | Combined Cycle Block | SERC | Summer | 50400 | 70 | 1 | 1 | 3240-Cooling tower fans | D1-Forced - Immediate | 850-Combined Cycle Block
3240 | Cooling tower fans | Balance of Plant | Circulating Water Systems | D1 | Forced - Immediate | 2013 | Gas | GG | 851 | CC GT units | WECC | Winter | 1510 | 151 | 1 | 1 | 3240-Cooling tower fans | D1-Forced - Immediate | 851-CC GT units
3240 | Cooling tower fans | Balance of Plant | Circulating Water Systems | D1 | Forced - Immediate | 2013 | Waste Heat | WH | 862 | CoG steam units | SERC | Summer | 50.4167 | 5 | 1 | 1 | 3240-Cooling tower fans | D1-Forced - Immediate | 862-CoG steam units
3241 | Cooling tower efficiency below design | Balance of Plant | Circulating Water Systems | D1 | Forced - Immediate | 2013 | Oil | DI | 100 | Fossil-Steam | RFC | Summer | 318.75 | 25 | 1 | 1 | 3241-Cooling tower efficiency below design | D1-Forced - Immediate | 100-Fossil-Steam
3241 | Cooling tower efficiency below design | Balance of Plant | Circulating Water Systems | D2 | Forced - Delayed | 2013 | Oil | DI | 100 | Fossil-Steam | RFC | Summer | 24.8333 | 2 | 1 | 1 | 3241-Cooling tower efficiency below design | D2-Forced - Delayed | 100-Fossil-Steam
3241 | Cooling tower efficiency below design | Balance of Plant | Circulating Water Systems | D1 | Forced - Immediate | 2013 | Oil | DI | 100 | Fossil-Steam | RFC | Summer | 70 | 5 | 1 | 1 | 3241-Cooling tower efficiency below design | D1-Forced - Immediate | 100-Fossil-Steam
3241 | Cooling tower efficiency below design | Balance of Plant | Circulating Water Systems | D1 | Forced - Immediate | 2013 | Oil | DI | 100 | Fossil-Steam | RFC | Summer | 204.5 | 15 | 1 | 1 | 3241-Cooling tower efficiency below design | D1-Forced - Immediate | 100-Fossil-Steam
3241 | Cooling tower efficiency below design | Balance of Plant | Circulating Water Systems | D1 | Forced - Immediate | 2013 | Oil | DI | 100 | Fossil-Steam | RFC | Summer | 304.75 | 23 | 1 | 1 | 3241-Cooling tower efficiency below design | D1-Forced - Immediate | 100-Fossil-Steam
3241 | Cooling tower efficiency below design | Balance of Plant | Circulating Water Systems | D2 | Forced - Delayed | 2013 | Oil | DI | 100 | Fossil-Steam | RFC | Summer | 25 | 25 | 1 | 1 | 3241-Cooling tower efficiency below design | D2-Forced - Delayed | 100-Fossil-Steam
3241 | Cooling tower efficiency below design | Balance of Plant | Circulating Water Systems | D2 | Forced - Delayed | 2013 | Oil | DI | 100 | Fossil-Steam | RFC | Summer | 108 | 12 | 1 | 1 | 3241-Cooling tower efficiency below design | D2-Forced - Delayed | 100-Fossil-Steam
3241 | Cooling tower efficiency below design | Balance of Plant | Circulating Water Systems | D2 | Forced - Delayed | 2013 | Oil | DI | 100 | Fossil-Steam | RFC | Summer | 250 | 25 | 1 | 1 | 3241-Cooling tower efficiency below design | D2-Forced - Delayed | 100-Fossil-Steam
3241 | Cooling tower efficiency below design | Balance of Plant | Circulating Water Systems | D1 | Forced - Immediate | 2013 | Oil | DI | 100 | Fossil-Steam | RFC | Summer | 2.25 | 5 | 1 | 1 | 3241-Cooling tower efficiency below design | D1-Forced - Immediate | 100-Fossil-Steam
3241 | Cooling tower efficiency below design | Balance of Plant | Circulating Water Systems | D1 | Forced - Immediate | 2013 | Oil | DI | 100 | Fossil-Steam | RFC | Summer | 66.25 | 5 | 1 | 1 | 3241-Cooling tower efficiency below design | D1-Forced - Immediate | 100-Fossil-Steam
3241 | Cooling tower efficiency below design | Balance of Plant | Circulating Water Systems | D1 | Forced - Immediate | 2013 | Oil | DI | 100 | Fossil-Steam | RFC | Summer | 350 | 25 | 1 | 1 | 3241-Cooling tower efficiency below design | D1-Forced - Immediate | 100-Fossil-Steam
3241 | Cooling tower efficiency below design | Balance of Plant | Circulating Water Systems | D2 | Forced - Delayed | 2013 | Oil | DI | 100 | Fossil-Steam | RFC | Summer | 9 | 1 | 1 | 1 | 3241-Cooling tower efficiency below design | D2-Forced - Delayed | 100-Fossil-Steam
3241 | Cooling tower efficiency below design | Balance of Plant | Circulating Water Systems | D2 | Forced - Delayed | 2013 | Oil | DI | 100 | Fossil-Steam | RFC | Summer | 20 | 2 | 1 | 1 | 3241-Cooling tower efficiency below design | D2-Forced - Delayed | 100-Fossil-Steam
3241 | Cooling tower efficiency below design | Balance of Plant | Circulating Water Systems | D2 | Forced - Delayed | 2013 | Oil | DI | 100 | Fossil-Steam | RFC | Summer | 50 | 5 | 1 | 1 | 3241-Cooling tower efficiency below design | D2-Forced - Delayed | 100-Fossil-Steam
3241 | Cooling tower efficiency below design | Balance of Plant | Circulating Water Systems | D2 | Forced - Delayed | 2013 | Oil | DI | 100 | Fossil-Steam | RFC | Summer | 80 | 8 | 1 | 1 | 3241-Cooling tower efficiency below design | D2-Forced - Delayed | 100-Fossil-Steam
3241 | Cooling tower efficiency below design | Balance of Plant | Circulating Water Systems | D1 | Forced - Immediate | 2013 | Coal | CC | 100 | Fossil-Steam | RFC | Summer | 1.1667 | 10 | 1 | 1 | 3241-Cooling tower efficiency below design | D1-Forced - Immediate | 100-Fossil-Steam
3241 | Cooling tower efficiency below design | Balance of Plant | Circulating Water Systems | D1 | Forced - Immediate | 2013 | Oil | DI | 100 | Fossil-Steam | RFC | Summer | 14.5833 | 25 | 1 | 1 | 3241-Cooling tower efficiency below design | D1-Forced - Immediate | 100-Fossil-Steam
3241 | Cooling tower efficiency below design | Balance of Plant | Circulating Water Systems | D1 | Forced - Immediate | 2013 | Oil | DI | 100 | Fossil-Steam | RFC | Summer | 297.275 | 25.3 | 1 | 1 | 3241-Cooling tower efficiency below design | D1-Forced - Immediate | 100-Fossil-Steam
3241 | Cooling tower efficiency below design | Balance of Plant | Circulating Water Systems | D2 | Forced - Delayed | 2013 | Oil | DI | 100 | Fossil-Steam | RFC | Summer | 180 | 20 | 1 | 1 | 3241-Cooling tower efficiency below design | D2-Forced - Delayed | 100-Fossil-Steam
3241 | Cooling tower efficiency below design | Balance of Plant | Circulating Water Systems | D2 | Forced - Delayed | 2013 | Oil | DI | 100 | Fossil-Steam | RFC | Summer | 227.8 | 17 | 1 | 1 | 3241-Cooling tower efficiency below design | D2-Forced - Delayed | 100-Fossil-Steam
3241 | Cooling tower efficiency below design | Balance of Plant | Circulating Water Systems | D1 | Forced - Immediate | 2013 | Coal | CC | 100 | Fossil-Steam | RFC | Summer | 394.9417 | 8.3 | 1 | 1 | 3241-Cooling tower efficiency below design | D1-Forced - Immediate | 100-Fossil-Steam
3241 | Cooling tower efficiency below design | Balance of Plant | Circulating Water Systems | D1 | Forced - Immediate | 2013 | Oil | DI | 100 | Fossil-Steam | RFC | Summer | 8.3333 | 10 | 1 | 1 | 3241-Cooling tower efficiency below design | D1-Forced - Immediate | 100-Fossil-Steam
3241 | Cooling tower efficiency below design | Balance of Plant | Circulating Water Systems | D1 | Forced - Immediate | 2013 | Oil | DI | 100 | Fossil-Steam | RFC | Summer | 63.8333 | 5 | 1 | 1 | 3241-Cooling tower efficiency below design | D1-Forced - Immediate | 100-Fossil-Steam
3241 | Cooling tower efficiency below design | Balance of Plant | Circulating Water Systems | D2 | Forced - Delayed | 2013 | Oil | DI | 100 | Fossil-Steam | RFC | Summer | 57.8667 | 8 | 1 | 1 | 3241-Cooling tower efficiency below design | D2-Forced - Delayed | 100-Fossil-Steam
3241 | Cooling tower efficiency below design | Balance of Plant | Circulating Water Systems | D1 | Forced - Immediate | 2013 | Gas | GG | 100 | Fossil-Steam | WECC | Winter | 42388.1333 | 11 | 1 | 1 | 3241-Cooling tower efficiency below design | D1-Forced - Immediate | 100-Fossil-Steam
3241 | Cooling tower efficiency below design | Balance of Plant | Circulating Water Systems | D1 | Forced - Immediate | 2013 | Oil | DI | 100 | Fossil-Steam | RFC | Summer | 82.25 | 7 | 1 | 1 | 3241-Cooling tower efficiency below design | D1-Forced - Immediate | 100-Fossil-Steam
3241 | Cooling tower efficiency below design | Balance of Plant | Circulating Water Systems | D1 | Forced - Immediate | 2013 | Oil | DI | 100 | Fossil-Steam | RFC | Summer | 252.5 | 25 | 1 | 1 | 3241-Cooling tower efficiency below design | D1-Forced - Immediate | 100-Fossil-Steam
3241 | Cooling tower efficiency below design | Balance of Plant | Circulating Water Systems | D1 | Forced - Immediate | 2013 | Coal | CC | 100 | Fossil-Steam | RFC | Off-Peak | 832.35 | 17.9 | 1 | 1 | 3241-Cooling tower efficiency below design | D1-Forced - Immediate | 100-Fossil-Steam
3241 | Cooling tower efficiency below design | Balance of Plant | Circulating Water Systems | D1 | Forced - Immediate | 2013 | Coal | CC | 100 | Fossil-Steam | RFC | Summer | 635.2 | 16 | 1 | 1 | 3241-Cooling tower efficiency below design | D1-Forced - Immediate | 100-Fossil-Steam
3241 | Cooling tower efficiency below design | Balance of Plant | Circulating Water Systems | D1 | Forced - Immediate | 2013 | Coal | CC | 100 | Fossil-Steam | RFC | Summer | 833.2333 | 7 | 1 | 1 | 3241-Cooling tower efficiency below design | D1-Forced - Immediate | 100-Fossil-Steam
3241 | Cooling tower efficiency below design | Balance of Plant | Circulating Water Systems | D2 | Forced - Delayed | 2013 | Oil | DI | 100 | Fossil-Steam | RFC | Summer | 58.5 | 13 | 1 | 1 | 3241-Cooling tower efficiency below design | D2-Forced - Delayed | 100-Fossil-Steam
3241 | Cooling tower efficiency below design | Balance of Plant | Circulating Water Systems | D1 | Forced - Immediate | 2013 | Oil | DI | 100 | Fossil-Steam | RFC | Summer | 69.5833 | 5 | 1 | 1 | 3241-Cooling tower efficiency below design | D1-Forced - Immediate | 100-Fossil-Steam
3241 | Cooling tower efficiency below design | Balance of Plant | Circulating Water Systems | D2 | Forced - Delayed | 2013 | Oil | DI | 100 | Fossil-Steam | RFC | Summer | 27 | 3 | 1 | 1 | 3241-Cooling tower efficiency below design | D2-Forced - Delayed | 100-Fossil-Steam
3242 | Cooling tower fill damage | Balance of Plant | Circulating Water Systems | D1 | Forced - Immediate | 2013 | Gas | GG | 100 | Fossil-Steam | MRO | Summer | 573.4666 | 68 | 1 | 1 | 3242-Cooling tower fill damage | D1-Forced - Immediate | 100-Fossil-Steam
3242 | Cooling tower fill damage | Balance of Plant | Circulating Water Systems | D1 | Forced - Immediate | 2013 | Gas | GG | 100 | Fossil-Steam | MRO | Summer | 1012.9166 | 65 | 1 | 1 | 3242-Cooling tower fill damage | D1-Forced - Immediate | 100-Fossil-Steam
3242 | Cooling tower fill damage | Balance of Plant | Circulating Water Systems | D1 | Forced - Immediate | 2013 | Gas | GG | 100 | Fossil-Steam | MRO | Summer | 75 | 60 | 1 | 1 | 3242-Cooling tower fill damage | D1-Forced - Immediate | 100-Fossil-Steam
3242 | Cooling tower fill damage | Balance of Plant | Circulating Water Systems | D1 | Forced - Immediate | 2013 | Geothermal | GE | 830 | Geothermal | WECC | Summer | 47.36 | 5.92 | 1 | 1 | 3242-Cooling tower fill damage | D1-Forced - Immediate | 830-Geothermal
3242 | Cooling tower fill damage | Balance of Plant | Circulating Water Systems | D1 | Forced - Immediate | 2013 | Geothermal | GE | 830 | Geothermal | WECC | Summer | 27.44 | 3.92 | 1 | 1 | 3242-Cooling tower fill damage | D1-Forced - Immediate | 830-Geothermal
3243 | Cooling tower icing | Balance of Plant | Circulating Water Systems | U1 | Forced - Immediate | 2013 | Gas | GG | 100 | Fossil-Steam | WECC | Winter | 141096 | 60 | 1 | 1 | 3243-Cooling tower icing | U1-Forced - Immediate | 100-Fossil-Steam
3243 | Cooling tower icing | Balance of Plant | Circulating Water Systems | D1 | Forced - Immediate | 2013 | Coal | CC | 100 | Fossil-Steam | WECC | Winter | 0.13333 | 4 | 1 | 1 | 3243-Cooling tower icing | D1-Forced - Immediate | 100-Fossil-Steam
3243 | Cooling tower icing | Balance of Plant | Circulating Water Systems | D1 | Forced - Immediate | 2013 | Coal | CC | 100 | Fossil-Steam | RFC | Winter | 157.5 | 45 | 1 | 1 | 3243-Cooling tower icing | D1-Forced - Immediate | 100-Fossil-Steam
3243 | Cooling tower icing | Balance of Plant | Circulating Water Systems | D1 | Forced - Immediate | 2013 | Coal | CC | 100 | Fossil-Steam | RFC | Winter | 1280 | 80 | 1 | 1 | 3243-Cooling tower icing | D1-Forced - Immediate | 100-Fossil-Steam
3243 | Cooling tower icing | Balance of Plant | Circulating Water Systems | D3 | Forced - Postponed | 2013 | Coal | CC | 100 | Fossil-Steam | RFC | Winter | 820 | 120 | 1 | 1 | 3243-Cooling tower icing | D3-Forced - Postponed | 100-Fossil-Steam
3243 | Cooling tower icing | Balance of Plant | Circulating Water Systems | D3 | Forced - Postponed | 2013 | Coal | CC | 100 | Fossil-Steam | RFC | Winter | 222.0833 | 25 | 1 | 1 | 3243-Cooling tower icing | D3-Forced - Postponed | 100-Fossil-Steam
3243 | Cooling tower icing | Balance of Plant | Circulating Water Systems | D1 | Forced - Immediate | 2013 | Coal | CC | 100 | Fossil-Steam | RFC | Winter | 18.8333 | 10 | 1 | 1 | 3243-Cooling tower icing | D1-Forced - Immediate | 100-Fossil-Steam
3243 | Cooling tower icing | Balance of Plant | Circulating Water Systems | D1 | Forced - Immediate | 2013 | Coal | CC | 100 | Fossil-Steam | RFC | Winter | 46.3333 | 20 | 1 | 1 | 3243-Cooling tower icing | D1-Forced - Immediate | 100-Fossil-Steam
3243 | Cooling tower icing | Balance of Plant | Circulating Water Systems | D2 | Forced - Delayed | 2013 | Coal | CC | 100 | Fossil-Steam | WECC | Winter | 2.8167 | 13 | 1 | 1 | 3243-Cooling tower icing | D2-Forced - Delayed | 100-Fossil-Steam
3243 | Cooling tower icing | Balance of Plant | Circulating Water Systems | D1 | Forced - Immediate | 2013 | Coal | CC | 100 | Fossil-Steam | WECC | Winter | 0.93333 | 4 | 1 | 1 | 3243-Cooling tower icing | D1-Forced - Immediate | 100-Fossil-Steam
3243 | Cooling tower icing | Balance of Plant | Circulating Water Systems | D1 | Forced - Immediate | 2013 | Coal | CC | 100 | Fossil-Steam | WECC | Winter | 2.9 | 3 | 1 | 1 | 3243-Cooling tower icing | D1-Forced - Immediate | 100-Fossil-Steam
3243 | Cooling tower icing | Balance of Plant | Circulating Water Systems | D1 | Forced - Immediate | 2013 | Coal | CC | 100 | Fossil-Steam | RFC | Winter | 152 | 30 | 1 | 1 | 3243-Cooling tower icing | D1-Forced - Immediate | 100-Fossil-Steam
3243 | Cooling tower icing | Balance of Plant | Circulating Water Systems | D1 | Forced - Immediate | 2013 | Coal | CC | 100 | Fossil-Steam | RFC | Winter | 168 | 70 | 1 | 1 | 3243-Cooling tower icing | D1-Forced - Immediate | 100-Fossil-Steam
3243 | Cooling tower icing | Balance of Plant | Circulating Water Systems | D3 | Forced - Postponed | 2013 | Gas | GG | 100 | Fossil-Steam | WECC | Summer | 47.8333 | 10 | 1 | 1 | 3243-Cooling tower icing | D3-Forced - Postponed | 100-Fossil-Steam
3243 | Cooling tower icing | Balance of Plant | Circulating Water Systems | D1 | Forced - Immediate | 2013 | Coal | CC | 100 | Fossil-Steam | RFC | Winter | 42.75 | 15 | 1 | 1 | 3243-Cooling tower icing | D1-Forced - Immediate | 100-Fossil-Steam
3243 | Cooling tower icing | Balance of Plant | Circulating Water Systems | D1 | Forced - Immediate | 2013 | Coal | CC | 100 | Fossil-Steam | RFC | Winter | 156 | 45 | 1 | 1 | 3243-Cooling tower icing | D1-Forced - Immediate | 100-Fossil-Steam
3243 | Cooling tower icing | Balance of Plant | Circulating Water Systems | D3 | Forced - Postponed | 2013 | Other | WD | 100 | Fossil-Steam | NPCC | Winter | 9.1667 | 10 | 1 | 1 | 3243-Cooling tower icing | D3-Forced - Postponed | 100-Fossil-Steam
3243 | Cooling tower icing | Balance of Plant | Circulating Water Systems | D1 | Forced - Immediate | 2013 | Coal | CC | 100 | Fossil-Steam | WECC | Winter | 5.2667 | 4 | 1 | 1 | 3243-Cooling tower icing | D1-Forced - Immediate | 100-Fossil-Steam
3243 | Cooling tower icing | Balance of Plant | Circulating Water Systems | U1 | Forced - Immediate | 2013 | Gas | GG | 850 | Combined Cycle Block | RFC | Winter | 1729.7496 | 555 | 1 | 1 | 3243-Cooling tower icing | U1-Forced - Immediate | 850-Combined Cycle Block
3243 | Cooling tower icing | Balance of Plant | Circulating Water Systems | D1 | Forced - Immediate | 2013 | Gas | GG | 850 | Combined Cycle Block | RFC | Winter | 363.75 | 485 | 1 | 1 | 3243-Cooling tower icing | D1-Forced - Immediate | 850-Combined Cycle Block
3243 | Cooling tower icing | Balance of Plant | Circulating Water Systems | U1 | Forced - Immediate | 2013 | Gas | GG | 850 | Combined Cycle Block | RFC | Winter | 813.9996 | 555 | 1 | 1 | 3243-Cooling tower icing | U1-Forced - Immediate | 850-Combined Cycle Block
3245 | Other cooling tower problems | Balance of Plant | Circulating Water Systems | D1 | Forced - Immediate | 2013 | Coal | CC | 100 | Fossil-Steam | WECC | Winter | 29.9667 | 29 | 1 | 1 | 3245-Other cooling tower problems | D1-Forced - Immediate | 100-Fossil-Steam
3245 | Other cooling tower problems | Balance of Plant | Circulating Water Systems | U1 | Forced - Immediate | 2013 | Coal | OS | 100 | Fossil-Steam | RFC | Off-Peak | 2417 | 30 | 1 | 1 | 3245-Other cooling tower problems | U1-Forced - Immediate | 100-Fossil-Steam
3245 | Other cooling tower problems | Balance of Plant | Circulating Water Systems | U1 | Forced - Immediate | 2013 | Gas | GG | 100 | Fossil-Steam | TRE | Summer | 394.25 | 19 | 1 | 1 | 3245-Other cooling tower problems | U1-Forced - Immediate | 100-Fossil-Steam
3245 | Other cooling tower problems | Balance of Plant | Circulating Water Systems | D1 | Forced - Immediate | 2013 | Coal | CC | 100 | Fossil-Steam | RFC | Summer | 47.6 | 6 | 1 | 1 | 3245-Other cooling tower problems | D1-Forced - Immediate | 100-Fossil-Steam
3245 | Other cooling tower problems | Balance of Plant | Circulating Water Systems | D1 | Forced - Immediate | 2013 | Coal | CC | 100 | Fossil-Steam | MRO | Summer | 420 | 42 | 1 | 1 | 3245-Other cooling tower problems | D1-Forced - Immediate | 100-Fossil-Steam
3245 | Other cooling tower problems | Balance of Plant | Circulating Water Systems | D1 | Forced - Immediate | 2013 | Coal | LI | 100 | Fossil-Steam | MRO | Winter | 184.7999 | 198 | 1 | 1 | 3245-Other cooling tower problems | D1-Forced - Immediate | 100-Fossil-Steam
3245 | Other cooling tower problems | Balance of Plant | Circulating Water Systems | U1 | Forced - Immediate | 2013 | Gas | GG | 100 | Fossil-Steam | MRO | Off-Peak | 71876.6 | 31 | 1 | 1 | 3245-Other cooling tower problems | U1-Forced - Immediate | 100-Fossil-Steam
3245 | Other cooling tower problems | Balance of Plant | Circulating Water Systems | U1 | Forced - Immediate | 2013 | Waste Heat | WH | 100 | Fossil-Steam | MRO | Off-Peak | 960 | 40 | 1 | 1 | 3245-Other cooling tower problems | U1-Forced - Immediate | 100-Fossil-Steam
3245 | Other cooling tower problems | Balance of Plant | Circulating Water Systems | D1 | Forced - Immediate | 2013 | Coal | CC | 100 | Fossil-Steam | RFC | Summer | 15.2667 | 4 | 1 | 1 | 3245-Other cooling tower problems | D1-Forced - Immediate | 100-Fossil-Steam
3245 | Other cooling tower problems | Balance of Plant | Circulating Water Systems | U1 | Forced - Immediate | 2013 | Coal | CC | 100 | Fossil-Steam | SERC | Summer | 84224.5832 | 469 | 1 | 1 | 3245-Other cooling tower problems | U1-Forced - Immediate | 100-Fossil-Steam
3245 | Other cooling tower problems | Balance of Plant | Circulating Water Systems | D1 | Forced - Immediate | 2013 | Coal | CC | 100 | Fossil-Steam | WECC | Summer | 28 | 12 | 1 | 1 | 3245-Other cooling tower problems | D1-Forced - Immediate | 100-Fossil-Steam
3245 | Other cooling tower problems | Balance of Plant | Circulating Water Systems | D1 | Forced - Immediate | 2013 | Coal | CC | 100 | Fossil-Steam | MRO | Off-Peak | 311.6 | 152 | 1 | 1 | 3245-Other cooling tower problems | D1-Forced - Immediate | 100-Fossil-Steam
3245 | Other cooling tower problems | Balance of Plant | Circulating Water Systems | D1 | Forced - Immediate | 2013 | Coal | CC | 100 | Fossil-Steam | RFC | Summer | 47.8333 | 5 | 1 | 1 | 3245-Other cooling tower problems | D1-Forced - Immediate | 100-Fossil-Steam
3245 | Other cooling tower problems | Balance of Plant | Circulating Water Systems | D1 | Forced - Immediate | 2013 | Coal | CC | 100 | Fossil-Steam | WECC | Winter | 9.8167 | 19 | 1 | 1 | 3245-Other cooling tower problems | D1-Forced - Immediate | 100-Fossil-Steam
3245 | Other cooling tower problems | Balance of Plant | Circulating Water Systems | D3 | Forced - Postponed | 2013 | Coal | CC | 100 | Fossil-Steam | RFC | Off-Peak | 238 | 56 | 2 | 2 | 3245-Other cooling tower problems | D3-Forced - Postponed | 100-Fossil-Steam
3245 | Other cooling tower problems | Balance of Plant | Circulating Water Systems | D1 | Forced - Immediate | 2013 | Coal | CC | 100 | Fossil-Steam | RFC | Summer | 271 | 30 | 1 | 1 | 3245-Other cooling tower problems | D1-Forced - Immediate | 100-Fossil-Steam
3245 | Other cooling tower problems | Balance of Plant | Circulating Water Systems | D1 | Forced - Immediate | 2013 | Coal | CC | 100 | Fossil-Steam | WECC | Winter | 216.3 | 18 | 1 | 1 | 3245-Other cooling tower problems | D1-Forced - Immediate | 100-Fossil-Steam
3245 | Other cooling tower problems | Balance of Plant | Circulating Water Systems | U1 | Forced - Immediate | 2013 | Coal | LI | 100 | Fossil-Steam | TRE | Summer | 143009.75 | 395 | 1 | 1 | 3245-Other cooling tower problems | U1-Forced - Immediate | 100-Fossil-Steam
3245 | Other cooling tower problems | Balance of Plant | Circulating Water Systems | D1 | Forced - Immediate | 2013 | Nuclear | NU | 200 | Nuclear | WECC | Off-Peak | 14201.224 | 39.72 | 1 | 1 | 3245-Other cooling tower problems | D1-Forced - Immediate | 200-Nuclear
3245 | Other cooling tower problems | Balance of Plant | Circulating Water Systems | U1 | Forced - Immediate | 2013 | Gas | GG | 850 | Combined Cycle Block | TRE | Summer | 1262.2225 | 60.83 | 1 | 1 | 3245-Other cooling tower problems | U1-Forced - Immediate | 850-Combined Cycle Block
3245 | Other cooling tower problems | Balance of Plant | Circulating Water Systems | U1 | Forced - Immediate | 2013 | Gas | GG | 850 | Combined Cycle Block | SERC | Winter | 4797.1995 | 804 | 1 | 1 | 3245-Other cooling tower problems | U1-Forced - Immediate | 850-Combined Cycle Block
3245 | Other cooling tower problems | Balance of Plant | Circulating Water Systems | D1 | Forced - Immediate | 2013 | Gas | GG | 850 | Combined Cycle Block | RFC | Off-Peak | 340.9999 | 330 | 1 | 1 | 3245-Other cooling tower problems | D1-Forced - Immediate | 850-Combined Cycle Block
3245 | Other cooling tower problems | Balance of Plant | Circulating Water Systems | D1 | Forced - Immediate | 2013 | Gas | GG | 851 | CC GT units | SERC | Summer | 50 | 10 | 1 | 1 | 3245-Other cooling tower problems | D1-Forced - Immediate | 851-CC GT units
3245 | Other cooling tower problems | Balance of Plant | Circulating Water Systems | U1 | Forced - Immediate | 2013 | Gas | GG | 851 | CC GT units | WECC | Summer | 71.5808 | 122.71 | 1 | 1 | 3245-Other cooling tower problems | U1-Forced - Immediate | 851-CC GT units
3245 | Other cooling tower problems | Balance of Plant | Circulating Water Systems | U1 | Forced - Immediate | 2013 | Gas | OG | 851 | CC GT units | WECC | Summer | 1685.3993 | 167.98 | 2 | 2 | 3245-Other cooling tower problems | U1-Forced - Immediate | 851-CC GT units
3245 | Other cooling tower problems | Balance of Plant | Circulating Water Systems | U1 | Forced - Immediate | 2013 | Gas | GG | 851 | CC GT units | WECC | Winter | 940.6666 | 170 | 1 | 1 | 3245-Other cooling tower problems | U1-Forced - Immediate | 851-CC GT units
3245 | Other cooling tower problems | Balance of Plant | Circulating Water Systems | U1 | Forced - Immediate | 2013 | Gas | GG | 851 | CC GT units | WECC | Winter | 600.6666 | 170 | 1 | 1 | 3245-Other cooling tower problems | U1-Forced - Immediate | 851-CC GT units
3245 | Other cooling tower problems | Balance of Plant | Circulating Water Systems | U1 | Forced - Immediate | 2013 | Waste Heat | WH | 852 | CC steam units | WECC | Winter | 852.2666 | 188 | 1 | 1 | 3245-Other cooling tower problems | U1-Forced - Immediate | 852-CC steam units
3245 | Other cooling tower problems | Balance of Plant | Circulating Water Systems | D1 | Forced - Immediate | 2013 | Gas | GG | 852 | CC steam units | SERC | Off-Peak | 192 | 90 | 1 | 1 | 3245-Other cooling tower problems | D1-Forced - Immediate | 852-CC steam units
3245 | Other cooling tower problems | Balance of Plant | Circulating Water Systems | U1 | Forced - Immediate | 2013 | Waste Heat | WH | 852 | CC steam units | WECC | Summer | 2868.8309 | 285.93 | 1 | 1 | 3245-Other cooling tower problems | U1-Forced - Immediate | 852-CC steam units
3246 | Cooling tower fouling | Balance of Plant | Circulating Water Systems | D1 | Forced - Immediate | 2013 | Coal | CC | 100 | Fossil-Steam | NPCC | Off-Peak | 950.6712 | 136.46 | 1 | 1 | 3246-Cooling tower fouling | D1-Forced - Immediate | 100-Fossil-Steam
3246 | Cooling tower fouling | Balance of Plant | Circulating Water Systems | D1 | Forced - Immediate | 2013 | Coal | CC | 100 | Fossil-Steam | MRO | Summer | 112.8333 | 10 | 1 | 1 | 3246-Cooling tower fouling | D1-Forced - Immediate | 100-Fossil-Steam
3246 | Cooling tower fouling | Balance of Plant | Circulating Water Systems | D1 | Forced - Immediate | 2013 | Geothermal | GE | 830 | Geothermal | WECC | Off-Peak | 208.45 | 33 | 1 | 1 | 3246-Cooling tower fouling | D1-Forced - Immediate | 830-Geothermal
3247 | Cooling tower instrumentation | Balance of Plant | Circulating Water Systems | D1 | Forced - Immediate | 2013 | Coal | CC | 100 | Fossil-Steam | WECC | Off-Peak | 43.9166 | 155 | 1 | 1 | 3247-Cooling tower instrumentation | D1-Forced - Immediate | 100-Fossil-Steam
3247 | Cooling tower instrumentation | Balance of Plant | Circulating Water Systems | D1 | Forced - Immediate | 2013 | Coal | CC | 100 | Fossil-Steam | WECC | Off-Peak | 116.6666 | 70 | 1 | 1 | 3247-Cooling tower instrumentation | D1-Forced - Immediate | 100-Fossil-Steam
3247 | Cooling tower instrumentation | Balance of Plant | Circulating Water Systems | D1 | Forced - Immediate | 2013 | Coal | CC | 100 | Fossil-Steam | WECC | Off-Peak | 129.3333 | 80 | 1 | 1 | 3247-Cooling tower instrumentation | D1-Forced - Immediate | 100-Fossil-Steam
3247 | Cooling tower instrumentation | Balance of Plant | Circulating Water Systems | D1 | Forced - Immediate | 2013 | Coal | CC | 100 | Fossil-Steam | WECC | Off-Peak | 19.8333 | 70 | 1 | 1 | 3247-Cooling tower instrumentation | D1-Forced - Immediate | 100-Fossil-Steam
3247 | Cooling tower instrumentation | Balance of Plant | Circulating Water Systems | D1 | Forced - Immediate | 2013 | Coal | CC | 100 | Fossil-Steam | WECC | Off-Peak | 459 | 135 | 1 | 1 | 3247-Cooling tower instrumentation | D1-Forced - Immediate | 100-Fossil-Steam
3247 | Cooling tower instrumentation | Balance of Plant | Circulating Water Systems | D1 | Forced - Immediate | 2013 | Coal | CC | 100 | Fossil-Steam | WECC | Off-Peak | 557.3333 | 110 | 1 | 1 | 3247-Cooling tower instrumentation | D1-Forced - Immediate | 100-Fossil-Steam
3247 | Cooling tower instrumentation | Balance of Plant | Circulating Water Systems | D1 | Forced - Immediate | 2013 | Coal | CC | 100 | Fossil-Steam | WECC | Off-Peak | 113.5833 | 145 | 1 | 1 | 3247-Cooling tower instrumentation | D1-Forced - Immediate | 100-Fossil-Steam
3247 | Cooling tower instrumentation | Balance of Plant | Circulating Water Systems | D1 | Forced - Immediate | 2013 | Coal | CC | 100 | Fossil-Steam | WECC | Off-Peak | 4576.5 | 270 | 1 | 1 | 3247-Cooling tower instrumentation | D1-Forced - Immediate | 100-Fossil-Steam
3247 | Cooling tower instrumentation | Balance of Plant | Circulating Water Systems | D1 | Forced - Immediate | 2013 | Coal | CC | 100 | Fossil-Steam | WECC | Off-Peak | 235.9999 | 120 | 1 | 1 | 3247-Cooling tower instrumentation | D1-Forced - Immediate | 100-Fossil-Steam
3247 | Cooling tower instrumentation | Balance of Plant | Circulating Water Systems | D1 | Forced - Immediate | 2013 | Coal | CC | 100 | Fossil-Steam | WECC | Off-Peak | 792 | 120 | 1 | 1 | 3247-Cooling tower instrumentation | D1-Forced - Immediate | 100-Fossil-Steam
3247 | Cooling tower instrumentation | Balance of Plant | Circulating Water Systems | D1 | Forced - Immediate | 2013 | Geothermal | GE | 830 | Geothermal | WECC | Winter | 13.6 | 3.4 | 1 | 1 | 3247-Cooling tower instrumentation | D1-Forced - Immediate | 830-Geothermal
3247 | Cooling tower instrumentation | Balance of Plant | Circulating Water Systems | D1 | Forced - Immediate | 2013 | Geothermal | GE | 830 | Geothermal | WECC | Winter | 20.68 | 1.88 | 1 | 1 | 3247-Cooling tower instrumentation | D1-Forced - Immediate | 830-Geothermal
3247 | Cooling tower instrumentation | Balance of Plant | Circulating Water Systems | U1 | Forced - Immediate | 2013 | Gas | GG | 850 | Combined Cycle Block | WECC | Off-Peak | 415.35 | 117 | 1 | 1 | 3247-Cooling tower instrumentation | U1-Forced - Immediate | 850-Combined Cycle Block
3247 | Cooling tower instrumentation | Balance of Plant | Circulating Water Systems | U1 | Forced - Immediate | 2013 | Gas | GG | 850 | Combined Cycle Block | TRE | Off-Peak | 452.1999 | 228 | 1 | 1 | 3247-Cooling tower instrumentation | U1-Forced - Immediate | 850-Combined Cycle Block
3247 | Cooling tower instrumentation | Balance of Plant | Circulating Water Systems | U1 | Forced - Immediate | 2013 | Gas | GG | 851 | CC GT units | WECC | Winter | 1121.9999 | 153 | 2 | 2 | 3247-Cooling tower instrumentation | U1-Forced - Immediate | 851-CC GT units
3247 | Cooling tower instrumentation | Balance of Plant | Circulating Water Systems | D1 | Forced - Immediate | 2013 | Gas | GG | 851 | CC GT units | RFC | Summer | 112.5 | 62.5 | 2 | 2 | 3247-Cooling tower instrumentation | D1-Forced - Immediate | 851-CC GT units
3247 | Cooling tower instrumentation | Balance of Plant | Circulating Water Systems | D1 | Forced - Immediate | 2013 | Waste Heat | WH | 852 | CC steam units | RFC | Summer | 42 | 30 | 1 | 1 | 3247-Cooling tower instrumentation | D1-Forced - Immediate | 852-CC steam units
3247 | Cooling tower instrumentation | Balance of Plant | Circulating Water Systems | U1 | Forced - Immediate | 2013 | Waste Heat | WH | 852 | CC steam units | WECC | Summer | 2.6667 | 20 | 1 | 1 | 3247-Cooling tower instrumentation | U1-Forced - Immediate | 852-CC steam units
3247 | Cooling tower instrumentation | Balance of Plant | Circulating Water Systems | D1 | Forced - Immediate | 2013 | Waste Heat | WH | 852 | CC steam units | RFC | Summer | 230.4 | 128 | 1 | 1 | 3247-Cooling tower instrumentation | D1-Forced - Immediate | 852-CC steam units
3247 | Cooling tower instrumentation | Balance of Plant | Circulating Water Systems | U1 | Forced - Immediate | 2013 | Gas | GG | 852 | CC steam units | WECC | Winter | 1363.9999 | 186 | 1 | 1 | 3247-Cooling tower instrumentation | U1-Forced - Immediate | 852-CC steam units
3250 | Circulating water system instruments and controls | Balance of Plant | Circulating Water Systems | D1 | Forced - Immediate | 2013 | Coal | CC | 100 | Fossil-Steam | RFC | Summer | 36.1666 | 70 | 1 | 1 | 3250-Circulating water system instruments and controls | D1-Forced - Immediate | 100-Fossil-Steam
3250 | Circulating water system instruments and controls | Balance of Plant | Circulating Water Systems | D1 | Forced - Immediate | 2013 | Coal | CC | 100 | Fossil-Steam | MRO | Summer | 44.62 | 38.8 | 1 | 1 | 3250-Circulating water system instruments and controls | D1-Forced - Immediate | 100-Fossil-Steam
3250 | Circulating water system instruments and controls | Balance of Plant | Circulating Water Systems | D1 | Forced - Immediate | 2013 | Coal | CC | 100 | Fossil-Steam | RFC | Summer | 208.65 | 107 | 1 | 1 | 3250-Circulating water system instruments and controls | D1-Forced - Immediate | 100-Fossil-Steam
3250 | Circulating water system instruments and controls | Balance of Plant | Circulating Water Systems | D2 | Forced - Delayed | 2013 | Coal | CC | 100 | Fossil-Steam | RFC | Summer | 1452.75 | 65 | 1 | 1 | 3250-Circulating water system instruments and controls | D2-Forced - Delayed | 100-Fossil-Steam
3250 | Circulating water system instruments and controls | Balance of Plant | Circulating Water Systems | D2 | Forced - Delayed | 2013 | Coal | LI | 100 | Fossil-Steam | TRE | Summer | 225.7 | 122 | 1 | 1 | 3250-Circulating water system instruments and controls | D2-Forced - Delayed | 100-Fossil-Steam
3250 | Circulating water system instruments and controls | Balance of Plant | Circulating Water Systems | D1 | Forced - Immediate | 2013 | Coal | CC | 100 | Fossil-Steam | MRO | Summer | 270 | 300 | 1 | 1 | 3250-Circulating water system instruments and controls | D1-Forced - Immediate | 100-Fossil-Steam
3250 | Circulating water system instruments and controls | Balance of Plant | Circulating Water Systems | D1 | Forced - Immediate | 2013 | Coal | CC | 100 | Fossil-Steam | SERC | Summer | 94.5 | 35 | 1 | 1 | 3250-Circulating water system instruments and controls | D1-Forced - Immediate | 100-Fossil-Steam
3250 | Circulating water system instruments and controls | Balance of Plant | Circulating Water Systems | D1 | Forced - Immediate | 2013 | Coal | CC | 100 | Fossil-Steam | RFC | Summer | 576.9166 | 115 | 1 | 1 | 3250-Circulating water system instruments and controls | D1-Forced - Immediate | 100-Fossil-Steam
3250 | Circulating water system instruments and controls | Balance of Plant | Circulating Water Systems | D1 | Forced - Immediate | 2013 | Coal | CC | 650 | Fluidized Bed | WECC | Winter | 59 | 30 | 1 | 1 | 3250-Circulating water system instruments and controls | D1-Forced - Immediate | 650-Fluidized Bed
3250 | Circulating water system instruments and controls | Balance of Plant | Circulating Water Systems | D1 | Forced - Immediate | 2013 | Gas | GG | 850 | Combined Cycle Block | NPCC | Summer | 809.8333 | 86 | 1 | 1 | 3250-Circulating water system instruments and controls | D1-Forced - Immediate | 850-Combined Cycle Block
3250 | Circulating water system instruments and controls | Balance of Plant | Circulating Water Systems | U1 | Forced - Immediate | 2013 | Gas | GG | 851 | CC GT units | WECC | Off-Peak | 558.45 | 153 | 2 | 2 | 3250-Circulating water system instruments and controls | U1-Forced - Immediate | 851-CC GT units
3250 | Circulating water system instruments and controls | Balance of Plant | Circulating Water Systems | U1 | Forced - Immediate | 2013 | Gas | GG | 851 | CC GT units | MRO | Summer | 439.1666 | 170 | 1 | 1 | 3250-Circulating water system instruments and controls | U1-Forced - Immediate | 851-CC GT units
3250 | Circulating water system instruments and controls | Balance of Plant | Circulating Water Systems | U1 | Forced - Immediate | 2013 | Gas | GG | 851 | CC GT units | MRO | Summer | 515.6666 | 170 | 1 | 1 | 3250-Circulating water system instruments and controls | U1-Forced - Immediate | 851-CC GT units
3250 | Circulating water system instruments and controls | Balance of Plant | Circulating Water Systems | U1 | Forced - Immediate | 2013 | Gas | GG | 851 | CC GT units | MRO | Off-Peak | 660.1666 | 170 | 2 | 2 | 3250-Circulating water system instruments and controls | U1-Forced - Immediate | 851-CC GT units
3250 | Circulating water system instruments and controls | Balance of Plant | Circulating Water Systems | U1 | Forced - Immediate | 2013 | Waste Heat | WH | 852 | CC steam units | RFC | Off-Peak | 207.9893 | 183.52 | 1 | 1 | 3250-Circulating water system instruments and controls | U1-Forced - Immediate | 852-CC steam units
3250 | Circulating water system instruments and controls | Balance of Plant | Circulating Water Systems | U1 | Forced - Immediate | 2013 | Waste Heat | WH | 852 | CC steam units | RFC | Off-Peak | 35.0349 | 191.1 | 1 | 2 | 3250-Circulating water system instruments and controls | U1-Forced - Immediate | 852-CC steam units
3250 | Circulating water system instruments and controls | Balance of Plant | Circulating Water Systems | U1 | Forced - Immediate | 2013 | Waste Heat | WH | 852 | CC steam units | MRO | Summer | 733.8665 | 256 | 1 | 1 | 3250-Circulating water system instruments and controls | U1-Forced - Immediate | 852-CC steam units
3250 | Circulating water system instruments and controls | Balance of Plant | Circulating Water Systems | U1 | Forced - Immediate | 2013 | Waste Heat | WH | 852 | CC steam units | RFC | Winter | 1615 | 190 | 1 | 1 | 3250-Circulating water system instruments and controls | U1-Forced - Immediate | 852-CC steam units
3250 | Circulating water system instruments and controls | Balance of Plant | Circulating Water Systems | U1 | Forced - Immediate | 2013 | Waste Heat | WH | 852 | CC steam units | RFC | Winter | 38 | 190 | 1 | 1 | 3250-Circulating water system instruments and controls | U1-Forced - Immediate | 852-CC steam units
3250 | Circulating water system instruments and controls | Balance of Plant | Circulating Water Systems | U1 | Forced - Immediate | 2013 | Waste Heat | WH | 852 | CC steam units | MRO | Off-Peak | 994.1332 | 256 | 1 | 1 | 3250-Circulating water system instruments and controls | U1-Forced - Immediate | 852-CC steam units
3250 | Circulating water system instruments and controls | Balance of Plant | Circulating Water Systems | U1 | Forced - Immediate | 2013 | Waste Heat | WH | 852 | CC steam units | RFC | Off-Peak | 28.665 | 191.1 | 1 | 1 | 3250-Circulating water system instruments and controls | U1-Forced - Immediate | 852-CC steam units
3250 | Circulating water system instruments and controls | Balance of Plant | Circulating Water Systems | U1 | Forced - Immediate | 2013 | Waste Heat | WH | 852 | CC steam units | RFC | Off-Peak | 39.7625 | 183.52 | 1 | 1 | 3250-Circulating water system instruments and controls | U1-Forced - Immediate | 852-CC steam units
3250 | Circulating water system instruments and controls | Balance of Plant | Circulating Water Systems | U1 | Forced - Immediate | 2013 | Gas | GG | 852 | CC steam units | WECC | Off-Peak | 697.5 | 186 | 1 | 1 | 3250-Circulating water system instruments and controls | U1-Forced - Immediate | 852-CC steam units
3260 | Traveling screens | Balance of Plant | Circulating Water Systems | D1 | Forced - Immediate | 2013 | Coal | CC | 100 | Fossil-Steam | RFC | Summer | 1646.4998 | 267 | 1 | 1 | 3260-Traveling screens | D1-Forced - Immediate | 100-Fossil-Steam
3260 | Traveling screens | Balance of Plant | Circulating Water Systems | D1 | Forced - Immediate | 2013 | Coal | CC | 100 | Fossil-Steam | RFC | Winter | 660 | 55 | 1 | 1 | 3260-Traveling screens | D1-Forced - Immediate | 100-Fossil-Steam
3260 | Traveling screens | Balance of Plant | Circulating Water Systems | D1 | Forced - Immediate | 2013 | Coal | CC | 100 | Fossil-Steam | RFC | Winter | 2137.7999 | 252 | 1 | 1 | 3260-Traveling screens | D1-Forced - Immediate | 100-Fossil-Steam
3260 | Traveling screens | Balance of Plant | Circulating Water Systems | D1 | Forced - Immediate | 2013 | Gas | GG | 100 | Fossil-Steam | SERC | Summer | 1104 | 120 | 1 | 1 | 3260-Traveling screens | D1-Forced - Immediate | 100-Fossil-Steam
3260 | Traveling screens | Balance of Plant | Circulating Water Systems | D1 | Forced - Immediate | 2013 | Gas | GG | 100 | Fossil-Steam | SERC | Summer | 1304.3333 | 130 | 1 | 1 | 3260-Traveling screens | D1-Forced - Immediate | 100-Fossil-Steam
3260 | Traveling screens | Balance of Plant | Circulating Water Systems | D1 | Forced - Immediate | 2013 | Gas | GG | 100 | Fossil-Steam | SERC | Summer | 2245.9999 | 120 | 1 | 1 | 3260-Traveling screens | D1-Forced - Immediate | 100-Fossil-Steam
3260 | Traveling screens | Balance of Plant | Circulating Water Systems | D2 | Forced - Delayed | 2013 | Coal | CC | 100 | Fossil-Steam | RFC | Off-Peak | 739.1767 | 40.1 | 1 | 1 | 3260-Traveling screens | D2-Forced - Delayed | 100-Fossil-Steam
3260 | Traveling screens | Balance of Plant | Circulating Water Systems | D1 | Forced - Immediate | 2013 | Coal | CC | 100 | Fossil-Steam | RFC | Off-Peak | 372 | 24 | 1 | 1 | 3260-Traveling screens | D1-Forced - Immediate | 100-Fossil-Steam
3260 | Traveling screens | Balance of Plant | Circulating Water Systems | D1 | Forced - Immediate | 2013 | Coal | CC | 100 | Fossil-Steam | RFC | Summer | 219.1667 | 50 | 1 | 1 | 3260-Traveling screens | D1-Forced - Immediate | 100-Fossil-Steam
3260 | Traveling screens | Balance of Plant | Circulating Water Systems | D1 | Forced - Immediate | 2013 | Coal | CC | 100 | Fossil-Steam | RFC | Summer | 243.75 | 65 | 1 | 1 | 3260-Traveling screens | D1-Forced - Immediate | 100-Fossil-Steam
3260 | Traveling screens | Balance of Plant | Circulating Water Systems | D1 | Forced - Immediate | 2013 | Coal | CC | 100 | Fossil-Steam | RFC | Winter | 132 | 44 | 1 | 1 | 3260-Traveling screens | D1-Forced - Immediate | 100-Fossil-Steam
3260 | Traveling screens | Balance of Plant | Circulating Water Systems | D1 | Forced - Immediate | 2013 | Coal | CC | 100 | Fossil-Steam | RFC | Winter | 140.53 | 122.2 | 1 | 1 | 3260-Traveling screens | D1-Forced - Immediate | 100-Fossil-Steam
3260 | Traveling screens | Balance of Plant | Circulating Water Systems | D1 | Forced - Immediate | 2013 | Coal | CC | 100 | Fossil-Steam | RFC | Winter | 305.25 | 55 | 1 | 1 | 3260-Traveling screens | D1-Forced - Immediate | 100-Fossil-Steam
3260 | Traveling screens | Balance of Plant | Circulating Water Systems | D1 | Forced - Immediate | 2013 | Coal | CC | 100 | Fossil-Steam | RFC | Winter | 327 | 60 | 1 | 1 | 3260-Traveling screens | D1-Forced - Immediate | 100-Fossil-Steam
3260 | Traveling screens | Balance of Plant | Circulating Water Systems | D1 | Forced - Immediate | 2013 | Coal | CC | 100 | Fossil-Steam | RFC | Winter | 411.6666 | 65 | 1 | 1 | 3260-Traveling screens | D1-Forced - Immediate | 100-Fossil-Steam
3260 | Traveling screens | Balance of Plant | Circulating Water Systems | D1 | Forced - Immediate | 2013 | Coal | CC | 100 | Fossil-Steam | RFC | Winter | 10833.3332 | 260 | 1 | 1 | 3260-Traveling screens | D1-Forced - Immediate | 100-Fossil-Steam
3260 | Traveling screens | Balance of Plant | Circulating Water Systems | D1 | Forced - Immediate | 2013 | Gas | GG | 100 | Fossil-Steam | SERC | Summer | 233.3333 | 100 | 1 | 1 | 3260-Traveling screens | D1-Forced - Immediate | 100-Fossil-Steam
3260 | Traveling screens | Balance of Plant | Circulating Water Systems | D1 | Forced - Immediate | 2013 | Gas | GG | 100 | Fossil-Steam | SERC | Summer | 558.3333 | 100 | 1 | 1 | 3260-Traveling screens | D1-Forced - Immediate | 100-Fossil-Steam
3260 | Traveling screens | Balance of Plant | Circulating Water Systems | U1 | Forced - Immediate | 2013 | Coal | CC | 100 | Fossil-Steam | MRO | Winter | 138825.0665 | 524 | 1 | 1 | 3260-Traveling screens | U1-Forced - Immediate | 100-Fossil-Steam
3260 | Traveling screens | Balance of Plant | Circulating Water Systems | U2 | Forced - Delayed | 2013 | Coal | CC | 100 | Fossil-Steam | SERC | Winter | 144.6666 | 155 | 1 | 1 | 3260-Traveling screens | U2-Forced - Delayed | 100-Fossil-Steam
3260 | Traveling screens | Balance of Plant | Circulating Water Systems | D1 | Forced - Immediate | 2013 | Coal | CC | 100 | Fossil-Steam | MRO | Summer | 341.55 | 99 | 1 | 1 | 3260-Traveling screens | D1-Forced - Immediate | 100-Fossil-Steam
3260 | Traveling screens | Balance of Plant | Circulating Water Systems | D1 | Forced - Immediate | 2013 | Coal | CC | 100 | Fossil-Steam | RFC | Summer | 565.25 | 105 | 1 | 1 | 3260-Traveling screens | D1-Forced - Immediate | 100-Fossil-Steam
3260 | Traveling screens | Balance of Plant | Circulating Water Systems | D1 | Forced - Immediate | 2013 | Coal | CC | 100 | Fossil-Steam | RFC | Summer | 2921.3333 | 35 | 1 | 1 | 3260-Traveling screens | D1-Forced - Immediate | 100-Fossil-Steam
3260 | Traveling screens | Balance of Plant | Circulating Water Systems | D1 | Forced - Immediate | 2013 | Coal | CC | 100 | Fossil-Steam | RFC | Winter | 50 | 100 | 1 | 1 | 3260-Traveling screens | D1-Forced - Immediate | 100-Fossil-Steam
3260 | Traveling screens | Balance of Plant | Circulating Water Systems | D1 | Forced - Immediate | 2013 | Coal | CC | 100 | Fossil-Steam | RFC | Winter | 153.3 | 102.2 | 1 | 1 | 3260-Traveling screens | D1-Forced - Immediate | 100-Fossil-Steam
3260 | Traveling screens | Balance of Plant | Circulating Water Systems | D1 | Forced - Immediate | 2013 | Gas | GG | 100 | Fossil-Steam | SERC | Summer | 952 | 170 | 1 | 1 | 3260-Traveling screens | D1-Forced - Immediate | 100-Fossil-Steam
3260 | Traveling screens | Balance of Plant | Circulating Water Systems | D1 | Forced - Immediate | 2013 | Gas | GG | 100 | Fossil-Steam | SERC | Summer | 5321.6666 | 155 | 1 | 1 | 3260-Traveling screens | D1-Forced - Immediate | 100-Fossil-Steam
3260 | Traveling screens | Balance of Plant | Circulating Water Systems | D2 | Forced - Delayed | 2013 | Coal | CC | 100 | Fossil-Steam | SERC | Off-Peak | 530.8332 | 245 | 1 | 1 | 3260-Traveling screens | D2-Forced - Delayed | 100-Fossil-Steam
3260 | Traveling screens | Balance of Plant | Circulating Water Systems | D2 | Forced - Delayed | 2013 | Coal | CC | 100 | Fossil-Steam | NPCC | Winter | 49.6666 | 149 | 1 | 1 | 3260-Traveling screens | D2-Forced - Delayed | 100-Fossil-Steam
3260 | Traveling screens | Balance of Plant | Circulating Water Systems | D3 | Forced - Postponed | 2013 | Coal | CC | 100 | Fossil-Steam | RFC | Summer | 6967 | 20 | 1 | 1 | 3260-Traveling screens | D3-Forced - Postponed | 100-Fossil-Steam
3260 | Traveling screens | Balance of Plant | Circulating Water Systems | D1 | Forced - Immediate | 2013 | Coal | CC | 100 | Fossil-Steam | RFC | Off-Peak | 72 | 24 | 1 | 1 | 3260-Traveling screens | D1-Forced - Immediate | 100-Fossil-Steam
3260 | Traveling screens | Balance of Plant | Circulating Water Systems | D1 | Forced - Immediate | 2013 | Coal | CC | 100 | Fossil-Steam | MRO | Off-Peak | 192.5 | 150 | 1 | 1 | 3260-Traveling screens | D1-Forced - Immediate | 100-Fossil-Steam
3260 | Traveling screens | Balance of Plant | Circulating Water Systems | D1 | Forced - Immediate | 2013 | Coal | CC | 100 | Fossil-Steam | RFC | Off-Peak | 662.5 | 25 | 1 | 1 | 3260-Traveling screens | D1-Forced - Immediate | 100-Fossil-Steam
3260 | Traveling screens | Balance of Plant | Circulating Water Systems | D1 | Forced - Immediate | 2013 | Coal | CC | 100 | Fossil-Steam | SERC | Winter | 193.1666 | 61 | 1 | 1 | 3260-Traveling screens | D1-Forced - Immediate | 100-Fossil-Steam
3260 | Traveling screens | Balance of Plant | Circulating Water Systems | D1 | Forced - Immediate | 2013 | Gas | GG | 100 | Fossil-Steam | SERC | Summer | 588.3333 | 50 | 1 | 1 | 3260-Traveling screens | D1-Forced - Immediate | 100-Fossil-Steam
3260 | Traveling screens | Balance of Plant | Circulating Water Systems | D2 | Forced - Delayed | 2013 | Coal | CC | 100 | Fossil-Steam | RFC | Off-Peak | 2399.3333 | 122 | 1 | 1 | 3260-Traveling screens | D2-Forced - Delayed | 100-Fossil-Steam
3260 | Traveling screens | Balance of Plant | Circulating Water Systems | U1 | Forced - Immediate | 2013 | Coal | CC | 100 | Fossil-Steam | RFC | Winter | 28.3333 | 100 | 1 | 1 | 3260-Traveling screens | U1-Forced - Immediate | 100-Fossil-Steam
3260 | Traveling screens | Balance of Plant | Circulating Water Systems | D1 | Forced - Immediate | 2013 | Coal | CC | 100 | Fossil-Steam | RFC | Winter | 675 | 50 | 1 | 1 | 3260-Traveling screens | D1-Forced - Immediate | 100-Fossil-Steam
3260 | Traveling screens | Balance of Plant | Circulating Water Systems | D1 | Forced - Immediate | 2013 | Coal | CC | 100 | Fossil-Steam | RFC | Winter | 676.8666 | 57.2 | 1 | 1 | 3260-Traveling screens | D1-Forced - Immediate | 100-Fossil-Steam
3260 | Traveling screens | Balance of Plant | Circulating Water Systems | D1 | Forced - Immediate | 2013 | Coal | CC | 100 | Fossil-Steam | RFC | Winter | 1430 | 55 | 1 | 1 | 3260-Traveling screens | D1-Forced - Immediate | 100-Fossil-Steam
3260 | Traveling screens | Balance of Plant | Circulating Water Systems | D1 | Forced - Immediate | 2013 | Gas | GG | 100 | Fossil-Steam | SERC | Summer | 697.5 | 155 | 1 | 1 | 3260-Traveling screens | D1-Forced - Immediate | 100-Fossil-Steam
3260 | Traveling screens | Balance of Plant | Circulating Water Systems | D2 | Forced - Delayed | 2013 | Coal | CC | 100 | Fossil-Steam | RFC | Off-Peak | 95.88 | 56.4 | 1 | 1 | 3260-Traveling screens | D2-Forced - Delayed | 100-Fossil-Steam
3260 | Traveling screens | Balance of Plant | Circulating Water Systems | D1 | Forced - Immediate | 2013 | Coal | CC | 100 | Fossil-Steam | SERC | Off-Peak | 22 | 8 | 1 | 1 | 3260-Traveling screens | D1-Forced - Immediate | 100-Fossil-Steam
3260 | Traveling screens | Balance of Plant | Circulating Water Systems | D1 | Forced - Immediate | 2013 | Coal | CC | 100 | Fossil-Steam | TRE | Summer | 179.6665 | 220 | 1 | 1 | 3260-Traveling screens | D1-Forced - Immediate | 100-Fossil-Steam
3260 | Traveling screens | Balance of Plant | Circulating Water Systems | D1 | Forced - Immediate | 2013 | Coal | CC | 100 | Fossil-Steam | RFC | Summer | 512.1667 | 35 | 1 | 1 | 3260-Traveling screens | D1-Forced - Immediate | 100-Fossil-Steam
3260 | Traveling screens | Balance of Plant | Circulating Water Systems | D1 | Forced - Immediate | 2013 | Coal | CC | 100 | Fossil-Steam | RFC | Summer | 1485 | 50 | 1 | 1 | 3260-Traveling screens | D1-Forced - Immediate | 100-Fossil-Steam
3260 | Traveling screens | Balance of Plant | Circulating Water Systems | D1 | Forced - Immediate | 2013 | Coal | CC | 100 | Fossil-Steam | RFC | Winter | 2750 | 55 | 1 | 1 | 3260-Traveling screens | D1-Forced - Immediate | 100-Fossil-Steam
3260 | Traveling screens | Balance of Plant | Circulating Water Systems | D1 | Forced - Immediate | 2013 | Coal | CC | 100 | Fossil-Steam | WECC | Off-Peak | 90 | 45 | 1 | 1 | 3260-Traveling screens | D1-Forced - Immediate | 100-Fossil-Steam
3260 | Traveling screens | Balance of Plant | Circulating Water Systems | D1 | Forced - Immediate | 2013 | Coal | CC | 100 | Fossil-Steam | RFC | Off-Peak | 12193.8333 | 115 | 1 | 1 | 3260-Traveling screens | D1-Forced - Immediate | 100-Fossil-Steam
3260 | Traveling screens | Balance of Plant | Circulating Water Systems | D1 | Forced - Immediate | 2013 | Coal | CC | 100 | Fossil-Steam | RFC | Summer | 263.25 | 65 | 1 | 1 | 3260-Traveling screens | D1-Forced - Immediate | 100-Fossil-Steam
3260 | Traveling screens | Balance of Plant | Circulating Water Systems | D1 | Forced - Immediate | 2013 | Coal | CC | 100 | Fossil-Steam | RFC | Winter | 2454.6665 | 280 | 1 | 1 | 3260-Traveling screens | D1-Forced - Immediate | 100-Fossil-Steam
3260 | Traveling screens | Balance of Plant | Circulating Water Systems | D1 | Forced - Immediate | 2013 | Coal | CC | 100 | Fossil-Steam | RFC | Winter | 2545 | 60 | 1 | 1 | 3260-Traveling screens | D1-Forced - Immediate | 100-Fossil-Steam
3260 | Traveling screens | Balance of Plant | Circulating Water Systems | D1 | Forced - Immediate | 2013 | Coal | CC | 100 | Fossil-Steam | RFC | Winter | 3389.3333 | 82 | 2 | 2 | 3260-Traveling screens | D1-Forced - Immediate | 100-Fossil-Steam
3260 | Traveling screens | Balance of Plant | Circulating Water Systems | D1 | Forced - Immediate | 2013 | Coal | CC | 100 | Fossil-Steam | RFC | Winter | 5362.5 | 275 | 1 | 1 | 3260-Traveling screens | D1-Forced - Immediate | 100-Fossil-Steam
3260 | Traveling screens | Balance of Plant | Circulating Water Systems | D1 | Forced - Immediate | 2013 | Coal | OS | 100 | Fossil-Steam | MRO | Off-Peak | 115.9512 | 22.37 | 1 | 1 | 3260-Traveling screens | D1-Forced - Immediate | 100-Fossil-Steam
3260 | Traveling screens | Balance of Plant | Circulating Water Systems | D2 | Forced - Delayed | 2013 | Coal | CC | 100 | Fossil-Steam | RFC | Off-Peak | 1605 | 107 | 1 | 1 | 3260-Traveling screens | D2-Forced - Delayed | 100-Fossil-Steam
3260 | Traveling screens | Balance of Plant | Circulating Water Systems | D1 | Forced - Immediate | 2013 | Coal | CC | 100 | Fossil-Steam | SERC | Summer | 241.5 | 23 | 1 | 1 | 3260-Traveling screens | D1-Forced - Immediate | 100-Fossil-Steam
3260 | Traveling screens | Balance of Plant | Circulating Water Systems | D1 | Forced - Immediate | 2013 | Coal | CC | 100 | Fossil-Steam | RFC | Summer | 7530 | 120 | 1 | 1 | 3260-Traveling screens | D1-Forced - Immediate | 100-Fossil-Steam
3260 | Traveling screens | Balance of Plant | Circulating Water Systems | D1 | Forced - Immediate | 2013 | Gas | GG | 100 | Fossil-Steam | SERC | Summer | 3391.6666 | 100 | 1 | 1 | 3260-Traveling screens | D1-Forced - Immediate | 100-Fossil-Steam
3260 | Traveling screens | Balance of Plant | Circulating Water Systems | D2 | Forced - Delayed | 2013 | Coal | CC | 100 | Fossil-Steam | NPCC | Winter | 43.1666 | 74 | 1 | 1 | 3260-Traveling screens | D2-Forced - Delayed | 100-Fossil-Steam
3260 | Traveling screens | Balance of Plant | Circulating Water Systems | D2 | Forced - Delayed | 2013 | Coal | CC | 100 | Fossil-Steam | NPCC | Winter | 418.1333 | 49 | 1 | 1 | 3260-Traveling screens | D2-Forced - Delayed | 100-Fossil-Steam
3260 | Traveling screens | Balance of Plant | Circulating Water Systems | D1 | Forced - Immediate | 2013 | Nuclear | NU | 200 | Nuclear | MRO | Off-Peak | 301.8405 | 60.57 | 1 | 1 | 3260-Traveling screens | D1-Forced - Immediate | 200-Nuclear
3260 | Traveling screens | Balance of Plant | Circulating Water Systems | D1 | Forced - Immediate | 2013 | Nuclear | NU | 200 | Nuclear | RFC | Off-Peak | 875 | 75 | 1 | 1 | 3260-Traveling screens | D1-Forced - Immediate | 200-Nuclear
3260 | Traveling screens | Balance of Plant | Circulating Water Systems | D1 | Forced - Immediate | 2013 | Nuclear | NU | 200 | Nuclear | RFC | Off-Peak | 762.5 | 75 | 1 | 1 | 3260-Traveling screens | D1-Forced - Immediate | 200-Nuclear
3260 | Traveling screens | Balance of Plant | Circulating Water Systems | D1 | Forced - Immediate | 2013 | Gas | GG | 851 | CC GT units | SERC | Off-Peak | 91.4666 | 49 | 2 | 2 | 3260-Traveling screens | D1-Forced - Immediate | 851-CC GT units
3260 | Traveling screens | Balance of Plant | Circulating Water Systems | D1 | Forced - Immediate | 2013 | Waste Heat | WH | 852 | CC steam units | SERC | Summer | 53.9833 | 20.5 | 1 | 1 | 3260-Traveling screens | D1-Forced - Immediate | 852-CC steam units
3260 | Traveling screens | Balance of Plant | Circulating Water Systems | D1 | Forced - Immediate | 2013 | Gas | GG | 852 | CC steam units | TRE | Winter | 2104.5 | 183 | 1 | 1 | 3260-Traveling screens | D1-Forced - Immediate | 852-CC steam units
3260 | Traveling screens | Balance of Plant | Circulating Water Systems | D1 | Forced - Immediate | 2013 | Waste Heat | WH | 852 | CC steam units | SERC | Summer | 129.6917 | 39.5 | 1 | 1 | 3260-Traveling screens | D1-Forced - Immediate | 852-CC steam units
3261 | Traveling screen fouling | Balance of Plant | Circulating Water Systems | D1 | Forced - Immediate | 2013 | Coal | CC | 100 | Fossil-Steam | RFC | Off-Peak | 178.3333 | 100 | 1 | 1 | 3261-Traveling screen fouling | D1-Forced - Immediate | 100-Fossil-Steam
3261 | Traveling screen fouling | Balance of Plant | Circulating Water Systems | D1 | Forced - Immediate | 2013 | Coal | CC | 100 | Fossil-Steam | RFC | Off-Peak | 329.3 | 37 | 1 | 1 | 3261-Traveling screen fouling | D1-Forced - Immediate | 100-Fossil-Steam
3261 | Traveling screen fouling | Balance of Plant | Circulating Water Systems | D1 | Forced - Immediate | 2013 | Coal | CC | 100 | Fossil-Steam | RFC | Off-Peak | 580.5 | 54 | 1 | 1 | 3261-Traveling screen fouling | D1-Forced - Immediate | 100-Fossil-Steam
3261 | Traveling screen fouling | Balance of Plant | Circulating Water Systems | U1 | Forced - Immediate | 2013 | Coal | CC | 100 | Fossil-Steam | RFC | Off-Peak | 11123.0829 | 635 | 1 | 1 | 3261-Traveling screen fouling | U1-Forced - Immediate | 100-Fossil-Steam
3261 | Traveling screen fouling | Balance of Plant | Circulating Water Systems | D1 | Forced - Immediate | 2013 | Coal | CC | 100 | Fossil-Steam | MRO | Off-Peak | 232.3333 | 68 | 1 | 1 | 3261-Traveling screen fouling | D1-Forced - Immediate | 100-Fossil-Steam
3261 | Traveling screen fouling | Balance of Plant | Circulating Water Systems | D1 | Forced - Immediate | 2013 | Coal | CC | 100 | Fossil-Steam | RFC | Off-Peak | 6050.9165 | 205 | 1 | 1 | 3261-Traveling screen fouling | D1-Forced - Immediate | 100-Fossil-Steam
3261 | Traveling screen fouling | Balance of Plant | Circulating Water Systems | D1 | Forced - Immediate | 2013 | Coal | CC | 100 | Fossil-Steam | RFC | Summer | 25.6667 | 35 | 1 | 1 | 3261-Traveling screen fouling | D1-Forced - Immediate | 100-Fossil-Steam
3261 | Traveling screen fouling | Balance of Plant | Circulating Water Systems | D1 | Forced - Immediate | 2013 | Coal | CC | 100 | Fossil-Steam | WECC | Summer | 2951.6665 | 322 | 1 | 1 | 3261-Traveling screen fouling | D1-Forced - Immediate | 100-Fossil-Steam
3261 | Traveling screen fouling | Balance of Plant | Circulating Water Systems | D1 | Forced - Immediate | 2013 | Coal | CC | 100 | Fossil-Steam | WECC | Summer | 5251.4 | 242 | 1 | 1 | 3261-Traveling screen fouling | D1-Forced - Immediate | 100-Fossil-Steam
3261 | Traveling screen fouling | Balance of Plant | Circulating Water Systems | U1 | Forced - Immediate | 2013 | Coal | CC | 100 | Fossil-Steam | SERC | Off-Peak | 1074.6666 | 155 | 1 | 1 | 3261-Traveling screen fouling | U1-Forced - Immediate | 100-Fossil-Steam
3261 | Traveling screen fouling | Balance of Plant | Circulating Water Systems | D1 | Forced - Immediate | 2013 | Coal | CC | 100 | Fossil-Steam | SERC | Off-Peak | 107.6666 | 170 | 1 | 1 | 3261-Traveling screen fouling | D1-Forced - Immediate | 100-Fossil-Steam
3261 | Traveling screen fouling | Balance of Plant | Circulating Water Systems | D1 | Forced - Immediate | 2013 | Coal | CC | 100 | Fossil-Steam | NPCC | Summer | 95.6667 | 35 | 1 | 1 | 3261-Traveling screen fouling | D1-Forced - Immediate | 100-Fossil-Steam
3261 | Traveling screen fouling | Balance of Plant | Circulating Water Systems | D1 | Forced - Immediate | 2013 | Gas | GG | 100 | Fossil-Steam | SERC | Summer | 94.6833 | 247 | 1 | 1 | 3261-Traveling screen fouling | D1-Forced - Immediate | 100-Fossil-Steam
3261 | Traveling screen fouling | Balance of Plant | Circulating Water Systems | U1 | Forced - Immediate | 2013 | Coal | CC | 100 | Fossil-Steam | WECC | Summer | 6455.1664 | 770 | 1 | 1 | 3261-Traveling screen fouling | U1-Forced - Immediate | 100-Fossil-Steam
3261 | Traveling screen fouling | Balance of Plant | Circulating Water Systems | D1 | Forced - Immediate | 2013 | Coal | CC | 100 | Fossil-Steam | RFC | Off-Peak | 117 | 27 | 1 | 1 | 3261-Traveling screen fouling | D1-Forced - Immediate | 100-Fossil-Steam
3261 | Traveling screen fouling | Balance of Plant | Circulating Water Systems | D1 | Forced - Immediate | 2013 | Coal | CC | 100 | Fossil-Steam | RFC | Off-Peak | 3135 | 285 | 1 | 1 | 3261-Traveling screen fouling | D1-Forced - Immediate | 100-Fossil-Steam
3261 | Traveling screen fouling | Balance of Plant | Circulating Water Systems | D1 | Forced - Immediate | 2013 | Coal | CC | 100 | Fossil-Steam | RFC | Winter | 1180 | 80 | 1 | 1 | 3261-Traveling screen fouling | D1-Forced - Immediate | 100-Fossil-Steam
3261 | Traveling screen fouling | Balance of Plant | Circulating Water Systems | D1 | Forced - Immediate | 2013 | Coal | CC | 100 | Fossil-Steam | SERC | Off-Peak | 173.1167 | 47 | 1 | 1 | 3261-Traveling screen fouling | D1-Forced - Immediate | 100-Fossil-Steam
3261 | Traveling screen fouling | Balance of Plant | Circulating Water Systems | D1 | Forced - Immediate | 2013 | Coal | CC | 100 | Fossil-Steam | RFC | Summer | 290.3332 | 260 | 1 | 1 | 3261-Traveling screen fouling | D1-Forced - Immediate | 100-Fossil-Steam
3261 | Traveling screen fouling | Balance of Plant | Circulating Water Systems | U1 | Forced - Immediate | 2013 | Coal | CC | 100 | Fossil-Steam | SERC | Winter | 4641 | 156 | 1 | 1 | 3261-Traveling screen fouling | U1-Forced - Immediate | 100-Fossil-Steam
3261 | Traveling screen fouling | Balance of Plant | Circulating Water Systems | D1 | Forced - Immediate | 2013 | Coal | CC | 100 | Fossil-Steam | RFC | Off-Peak | 416.6333 | 58 | 1 | 1 | 3261-Traveling screen fouling | D1-Forced - Immediate | 100-Fossil-Steam
3261 | Traveling screen fouling | Balance of Plant | Circulating Water Systems | D1 | Forced - Immediate | 2013 | Coal | CC | 100 | Fossil-Steam | SERC | Summer | 270 | 120 | 1 | 1 | 3261-Traveling screen fouling | D1-Forced - Immediate | 100-Fossil-Steam
3261 | Traveling screen fouling | Balance of Plant | Circulating Water Systems | D1 | Forced - Immediate | 2013 | Coal | CC | 100 | Fossil-Steam | RFC | Summer | 914.8333 | 110 | 1 | 1 | 3261-Traveling screen fouling | D1-Forced - Immediate | 100-Fossil-Steam
3261 | Traveling screen fouling | Balance of Plant | Circulating Water Systems | D3 | Forced - Postponed | 2013 | Nuclear | NU | 200 | Nuclear | SERC | Summer | 1576.3 | 66 | 1 | 1 | 3261-Traveling screen fouling | D3-Forced - Postponed | 200-Nuclear
3261 | Traveling screen fouling | Balance of Plant | Circulating Water Systems | U1 | Forced - Immediate | 2013 | Coal | OS | 800 | Miscellaneous | RFC | Off-Peak | 284.05 | 57 | 1 | 1 | 3261-Traveling screen fouling | U1-Forced - Immediate | 800-Miscellaneous
3261 | Traveling screen fouling | Balance of Plant | Circulating Water Systems | D1 | Forced - Immediate | 2013 | Gas | GG | 850 | Combined Cycle Block | RFC | Off-Peak | 476.8842 | 291.97 | 1 | 1 | 3261-Traveling screen fouling | D1-Forced - Immediate | 850-Combined Cycle Block
3269 | Circulating water biological conditions (ie; zebra mussels) | Balance of Plant | Circulating Water Systems | D1 | Forced - Immediate | 2013 | Coal | CC | 100 | Fossil-Steam | RFC | Summer | 5630.4 | 108 | 1 | 1 | 3269-Circulating water biological conditions (ie; zebra mussels) | D1-Forced - Immediate | 100-Fossil-Steam
3269 | Circulating water biological conditions (ie; zebra mussels) | Balance of Plant | Circulating Water Systems | D1 | Forced - Immediate | 2013 | Coal | CC | 100 | Fossil-Steam | RFC | Summer | 175.5 | 45 | 1 | 1 | 3269-Circulating water biological conditions (ie; zebra mussels) | D1-Forced - Immediate | 100-Fossil-Steam
3269 | Circulating water biological conditions (ie; zebra mussels) | Balance of Plant | Circulating Water Systems | D1 | Forced - Immediate | 2013 | Coal | CC | 100 | Fossil-Steam | RFC | Summer | 275 | 25 | 1 | 1 | 3269-Circulating water biological conditions (ie; zebra mussels) | D1-Forced - Immediate | 100-Fossil-Steam
3269 | Circulating water biological conditions (ie; zebra mussels) | Balance of Plant | Circulating Water Systems | D1 | Forced - Immediate | 2013 | Coal | CC | 100 | Fossil-Steam | RFC | Summer | 2670.1333 | 136 | 1 | 1 | 3269-Circulating water biological conditions (ie; zebra mussels) | D1-Forced - Immediate | 100-Fossil-Steam
3269 | Circulating water biological conditions (ie; zebra mussels) | Balance of Plant | Circulating Water Systems | D1 | Forced - Immediate | 2013 | Coal | CC | 100 | Fossil-Steam | RFC | Summer | 112.0833 | 25 | 1 | 1 | 3269-Circulating water biological conditions (ie; zebra mussels) | D1-Forced - Immediate | 100-Fossil-Steam
3269 | Circulating water biological conditions (ie; zebra mussels) | Balance of Plant | Circulating Water Systems | D1 | Forced - Immediate | 2013 | Coal | CC | 100 | Fossil-Steam | RFC | Summer | 337.5 | 50 | 1 | 1 | 3269-Circulating water biological conditions (ie; zebra mussels) | D1-Forced - Immediate | 100-Fossil-Steam
3269 | Circulating water biological conditions (ie; zebra mussels) | Balance of Plant | Circulating Water Systems | D1 | Forced - Immediate | 2013 | Coal | CC | 100 | Fossil-Steam | RFC | Summer | 116.6667 | 50 | 1 | 1 | 3269-Circulating water biological conditions (ie; zebra mussels) | D1-Forced - Immediate | 100-Fossil-Steam
3269 | Circulating water biological conditions (ie; zebra mussels) | Balance of Plant | Circulating Water Systems | D1 | Forced - Immediate | 2013 | Coal | CC | 100 | Fossil-Steam | RFC | Summer | 1443 | 148 | 1 | 1 | 3269-Circulating water biological conditions (ie; zebra mussels) | D1-Forced - Immediate | 100-Fossil-Steam
3269 | Circulating water biological conditions (ie; zebra mussels) | Balance of Plant | Circulating Water Systems | D1 | Forced - Immediate | 2013 | Oil | OO | 100 | Fossil-Steam | NPCC | Summer | 11658 | 67 | 1 | 1 | 3269-Circulating water biological conditions (ie; zebra mussels) | D1-Forced - Immediate | 100-Fossil-Steam
3269 | Circulating water biological conditions (ie; zebra mussels) | Balance of Plant | Circulating Water Systems | D1 | Forced - Immediate | 2013 | Coal | CC | 100 | Fossil-Steam | RFC | Summer | 71.6667 | 20 | 1 | 1 | 3269-Circulating water biological conditions (ie; zebra mussels) | D1-Forced - Immediate | 100-Fossil-Steam
3269 | Circulating water biological conditions (ie; zebra mussels) | Balance of Plant | Circulating Water Systems | D1 | Forced - Immediate | 2013 | Coal | CC | 100 | Fossil-Steam | RFC | Summer | 546.1666 | 145 | 1 | 1 | 3269-Circulating water biological conditions (ie; zebra mussels) | D1-Forced - Immediate | 100-Fossil-Steam
3269 | Circulating water biological conditions (ie; zebra mussels) | Balance of Plant | Circulating Water Systems | D1 | Forced - Immediate | 2013 | Coal | CC | 100 | Fossil-Steam | RFC | Summer | 1847.2999 | 174 | 1 | 1 | 3269-Circulating water biological conditions (ie; zebra mussels) | D1-Forced - Immediate | 100-Fossil-Steam
3269 | Circulating water biological conditions (ie; zebra mussels) | Balance of Plant | Circulating Water Systems | D1 | Forced - Immediate | 2013 | Coal | CC | 100 | Fossil-Steam | RFC | Summer | 14.8333 | 10 | 1 | 1 | 3269-Circulating water biological conditions (ie; zebra mussels) | D1-Forced - Immediate | 100-Fossil-Steam
3269 | Circulating water biological conditions (ie; zebra mussels) | Balance of Plant | Circulating Water Systems | D1 | Forced - Immediate | 2013 | Coal | CC | 100 | Fossil-Steam | RFC | Summer | 123.3333 | 40 | 1 | 1 | 3269-Circulating water biological conditions (ie; zebra mussels) | D1-Forced - Immediate | 100-Fossil-Steam
3269 | Circulating water biological conditions (ie; zebra mussels) | Balance of Plant | Circulating Water Systems | D1 | Forced - Immediate | 2013 | Coal | CC | 100 | Fossil-Steam | RFC | Summer | 131.5 | 10 | 1 | 1 | 3269-Circulating water biological conditions (ie; zebra mussels) | D1-Forced - Immediate | 100-Fossil-Steam
3269 | Circulating water biological conditions (ie; zebra mussels) | Balance of Plant | Circulating Water Systems | D1 | Forced - Immediate | 2013 | Coal | CC | 100 | Fossil-Steam | RFC | Summer | 210.1666 | 65 | 1 | 1 | 3269-Circulating water biological conditions (ie; zebra mussels) | D1-Forced - Immediate | 100-Fossil-Steam
3269 | Circulating water biological conditions (ie; zebra mussels) | Balance of Plant | Circulating Water Systems | D1 | Forced - Immediate | 2013 | Coal | CC | 100 | Fossil-Steam | RFC | Summer | 261.3332 | 140 | 1 | 1 | 3269-Circulating water biological conditions (ie; zebra mussels) | D1-Forced - Immediate | 100-Fossil-Steam
3269 | Circulating water biological conditions (ie; zebra mussels) | Balance of Plant | Circulating Water Systems | SF | Startup Failure | 2013 | Gas | GG | 100 | Fossil-Steam | NPCC | Off-Peak | 2090 | 190 | 1 | 1 | 3269-Circulating water biological conditions (ie; zebra mussels) | SF-Startup Failure | 100-Fossil-Steam
3269 | Circulating water biological conditions (ie; zebra mussels) | Balance of Plant | Circulating Water Systems | D1 | Forced - Immediate | 2013 | Coal | CC | 100 | Fossil-Steam | RFC | Summer | 338.25 | 45 | 1 | 1 | 3269-Circulating water biological conditions (ie; zebra mussels) | D1-Forced - Immediate | 100-Fossil-Steam
3270 | Intake system problems other than traveling screens | Balance of Plant | Circulating Water Systems | D1 | Forced - Immediate | 2013 | Coal | CC | 100 | Fossil-Steam | RFC | Summer | 220 | 20 | 1 | 1 | 3270-Intake system problems other than traveling screens | D1-Forced - Immediate | 100-Fossil-Steam
3270 | Intake system problems other than traveling screens | Balance of Plant | Circulating Water Systems | D1 | Forced - Immediate | 2013 | Coal | CC | 100 | Fossil-Steam | RFC | Summer | 278.1 | 61.8 | 1 | 1 | 3270-Intake system problems other than traveling screens | D1-Forced - Immediate | 100-Fossil-Steam
3270 | Intake system problems other than traveling screens | Balance of Plant | Circulating Water Systems | D1 | Forced - Immediate | 2013 | Coal | CC | 100 | Fossil-Steam | RFC | Summer | 734.4 | 54.4 | 1 | 1 | 3270-Intake system problems other than traveling screens | D1-Forced - Immediate | 100-Fossil-Steam
3270 | Intake system problems other than traveling screens | Balance of Plant | Circulating Water Systems | D1 | Forced - Immediate | 2013 | Coal | CC | 100 | Fossil-Steam | RFC | Summer | 2689.5 | 55 | 1 | 1 | 3270-Intake system problems other than traveling screens | D1-Forced - Immediate | 100-Fossil-Steam
3270 | Intake system problems other than traveling screens | Balance of Plant | Circulating Water Systems | D1 | Forced - Immediate | 2013 | Coal | CC | 100 | Fossil-Steam | WECC | Winter | 98 | 98 | 1 | 1 | 3270-Intake system problems other than traveling screens | D1-Forced - Immediate | 100-Fossil-Steam
3270 | Intake system problems other than traveling screens | Balance of Plant | Circulating Water Systems | D1 | Forced - Immediate | 2013 | Coal | CC | 100 | Fossil-Steam | WECC | Winter | 160.95 | 111 | 1 | 1 | 3270-Intake system problems other than traveling screens | D1-Forced - Immediate | 100-Fossil-Steam
3270 | Intake system problems other than traveling screens | Balance of Plant | Circulating Water Systems | D1 | Forced - Immediate | 2013 | Coal | CC | 100 | Fossil-Steam | RFC | Winter | 890.8 | 27.2 | 1 | 1 | 3270-Intake system problems other than traveling screens | D1-Forced - Immediate | 100-Fossil-Steam
3270 | Intake system problems other than traveling screens | Balance of Plant | Circulating Water Systems | D1 | Forced - Immediate | 2013 | Coal | CC | 100 | Fossil-Steam | WECC | Winter | 1041.0666 | 122 | 1 | 1 | 3270-Intake system problems other than traveling screens | D1-Forced - Immediate | 100-Fossil-Steam
3270 | Intake system problems other than traveling screens | Balance of Plant | Circulating Water Systems | D2 | Forced - Delayed | 2013 | Coal | CC | 100 | Fossil-Steam | RFC | Summer | 31.8541 | 34.75 | 1 | 1 | 3270-Intake system problems other than traveling screens | D2-Forced - Delayed | 100-Fossil-Steam
3270 | Intake system problems other than traveling screens | Balance of Plant | Circulating Water Systems | D2 | Forced - Delayed | 2013 | Coal | CC | 100 | Fossil-Steam | RFC | Summer | 528 | 22 | 1 | 1 | 3270-Intake system problems other than traveling screens | D2-Forced - Delayed | 100-Fossil-Steam
3270 | Intake system problems other than traveling screens | Balance of Plant | Circulating Water Systems | D2 | Forced - Delayed | 2013 | Coal | CC | 100 | Fossil-Steam | RFC | Summer | 600 | 25 | 3 | 3 | 3270-Intake system problems other than traveling screens | D2-Forced - Delayed | 100-Fossil-Steam
3270 | Intake system problems other than traveling screens | Balance of Plant | Circulating Water Systems | D2 | Forced - Delayed | 2013 | Coal | CC | 100 | Fossil-Steam | RFC | Winter | 6451.3333 | 40 | 1 | 1 | 3270-Intake system problems other than traveling screens | D2-Forced - Delayed | 100-Fossil-Steam
3270 | Intake system problems other than traveling screens | Balance of Plant | Circulating Water Systems | U1 | Forced - Immediate | 2013 | Coal | CC | 100 | Fossil-Steam | RFC | Summer | 26304.2 | 174.2 | 1 | 1 | 3270-Intake system problems other than traveling screens | U1-Forced - Immediate | 100-Fossil-Steam
3270 | Intake system problems other than traveling screens | Balance of Plant | Circulating Water Systems | D1 | Forced - Immediate | 2013 | Coal | CC | 100 | Fossil-Steam | RFC | Off-Peak | 1845.75 | 45 | 1 | 1 | 3270-Intake system problems other than traveling screens | D1-Forced - Immediate | 100-Fossil-Steam
3270 | Intake system problems other than traveling screens | Balance of Plant | Circulating Water Systems | D1 | Forced - Immediate | 2013 | Coal | CC | 100 | Fossil-Steam | RFC | Summer | 67.8333 | 22 | 1 | 1 | 3270-Intake system problems other than traveling screens | D1-Forced - Immediate | 100-Fossil-Steam
3270 | Intake system problems other than traveling screens | Balance of Plant | Circulating Water Systems | D1 | Forced - Immediate | 2013 | Coal | CC | 100 | Fossil-Steam | RFC | Summer | 297 | 27 | 1 | 1 | 3270-Intake system problems other than traveling screens | D1-Forced - Immediate | 100-Fossil-Steam
3270 | Intake system problems other than traveling screens | Balance of Plant | Circulating Water Systems | D1 | Forced - Immediate | 2013 | Coal | CC | 100 | Fossil-Steam | RFC | Summer | 661.5 | 42 | 1 | 1 | 3270-Intake system problems other than traveling screens | D1-Forced - Immediate | 100-Fossil-Steam
3270 | Intake system problems other than traveling screens | Balance of Plant | Circulating Water Systems | D1 | Forced - Immediate | 2013 | Coal | CC | 100 | Fossil-Steam | RFC | Summer | 1713.8 | 32.8 | 1 | 1 | 3270-Intake system problems other than traveling screens | D1-Forced - Immediate | 100-Fossil-Steam
3270 | Intake system problems other than traveling screens | Balance of Plant | Circulating Water Systems | D1 | Forced - Immediate | 2013 | Coal | CC | 100 | Fossil-Steam | RFC | Summer | 3850.65 | 119.4 | 1 | 1 | 3270-Intake system problems other than traveling screens | D1-Forced - Immediate | 100-Fossil-Steam
3270 | Intake system problems other than traveling screens | Balance of Plant | Circulating Water Systems | D1 | Forced - Immediate | 2013 | Coal | CC | 100 | Fossil-Steam | WECC | Winter | 113.3333 | 80 | 1 | 1 | 3270-Intake system problems other than traveling screens | D1-Forced - Immediate | 100-Fossil-Steam
3270 | Intake system problems other than traveling screens | Balance of Plant | Circulating Water Systems | D1 | Forced - Immediate | 2013 | Coal | CC | 100 | Fossil-Steam | WECC | Winter | 176.25 | 75 | 1 | 1 | 3270-Intake system problems other than traveling screens | D1-Forced - Immediate | 100-Fossil-Steam
3270 | Intake system problems other than traveling screens | Balance of Plant | Circulating Water Systems | D1 | Forced - Immediate | 2013 | Coal | CC | 100 | Fossil-Steam | WECC | Winter | 210.4667 | 44 | 1 | 1 | 3270-Intake system problems other than traveling screens | D1-Forced - Immediate | 100-Fossil-Steam
3270 | Intake system problems other than traveling screens | Balance of Plant | Circulating Water Systems | D1 | Forced - Immediate | 2013 | Coal | CC | 100 | Fossil-Steam | WECC | Winter | 309 | 103 | 1 | 1 | 3270-Intake system problems other than traveling screens | D1-Forced - Immediate | 100-Fossil-Steam
3270 | Intake system problems other than traveling screens | Balance of Plant | Circulating Water Systems | D1 | Forced - Immediate | 2013 | Coal | CC | 100 | Fossil-Steam | RFC | Winter | 3213 | 42 | 1 | 1 | 3270-Intake system problems other than traveling screens | D1-Forced - Immediate | 100-Fossil-Steam
3270 | Intake system problems other than traveling screens | Balance of Plant | Circulating Water Systems | D2 | Forced - Delayed | 2013 | Coal | CC | 100 | Fossil-Steam | RFC | Summer | 1200 | 50 | 1 | 1 | 3270-Intake system problems other than traveling screens | D2-Forced - Delayed | 100-Fossil-Steam
3270 | Intake system problems other than traveling screens | Balance of Plant | Circulating Water Systems | D2 | Forced - Delayed | 2013 | Coal | CC | 100 | Fossil-Steam | RFC | Winter | 1132.8 | 47.2 | 1 | 2 | 3270-Intake system problems other than traveling screens | D2-Forced - Delayed | 100-Fossil-Steam
3270 | Intake system problems other than traveling screens | Balance of Plant | Circulating Water Systems | U1 | Forced - Immediate | 2013 | Coal | CC | 100 | Fossil-Steam | RFC | Summer | 7682.5 | 175 | 1 | 1 | 3270-Intake system problems other than traveling screens | U1-Forced - Immediate | 100-Fossil-Steam
3270 | Intake system problems other than traveling screens | Balance of Plant | Circulating Water Systems | U1 | Forced - Immediate | 2013 | Coal | CC | 100 | Fossil-Steam | WECC | Winter | 5835.4999 | 330 | 1 | 1 | 3270-Intake system problems other than traveling screens | U1-Forced - Immediate | 100-Fossil-Steam
3270 | Intake system problems other than traveling screens | Balance of Plant | Circulating Water Systems | D1 | Forced - Immediate | 2013 | Coal | CC | 100 | Fossil-Steam | SERC | Off-Peak | 479.3332 | 179.75 | 1 | 1 | 3270-Intake system problems other than traveling screens | D1-Forced - Immediate | 100-Fossil-Steam
3270 | Intake system problems other than traveling screens | Balance of Plant | Circulating Water Systems | D1 | Forced - Immediate | 2013 | Coal | CC | 100 | Fossil-Steam | RFC | Summer | 106.9792 | 19.75 | 1 | 1 | 3270-Intake system problems other than traveling screens | D1-Forced - Immediate | 100-Fossil-Steam
3270 | Intake system problems other than traveling screens | Balance of Plant | Circulating Water Systems | D1 | Forced - Immediate | 2013 | Coal | CC | 100 | Fossil-Steam | RFC | Summer | 175.93 | 43.8 | 1 | 1 | 3270-Intake system problems other than traveling screens | D1-Forced - Immediate | 100-Fossil-Steam
3270 | Intake system problems other than traveling screens | Balance of Plant | Circulating Water Systems | D1 | Forced - Immediate | 2013 | Coal | CC | 100 | Fossil-Steam | RFC | Summer | 253.5 | 46.8 | 1 | 1 | 3270-Intake system problems other than traveling screens | D1-Forced - Immediate | 100-Fossil-Steam
3270 | Intake system problems other than traveling screens | Balance of Plant | Circulating Water Systems | D1 | Forced - Immediate | 2013 | Coal | CC | 100 | Fossil-Steam | RFC | Summer | 275 | 25 | 1 | 1 | 3270-Intake system problems other than traveling screens | D1-Forced - Immediate | 100-Fossil-Steam
3270 | Intake system problems other than traveling screens | Balance of Plant | Circulating Water Systems | D1 | Forced - Immediate | 2013 | Coal | CC | 100 | Fossil-Steam | RFC | Summer | 1001.65 | 69 | 1 | 1 | 3270-Intake system problems other than traveling screens | D1-Forced - Immediate | 100-Fossil-Steam
3270 | Intake system problems other than traveling screens | Balance of Plant | Circulating Water Systems | D1 | Forced - Immediate | 2013 | Coal | CC | 100 | Fossil-Steam | RFC | Summer | 1704.0833 | 55 | 1 | 1 | 3270-Intake system problems other than traveling screens | D1-Forced - Immediate | 100-Fossil-Steam
3270 | Intake system problems other than traveling screens | Balance of Plant | Circulating Water Systems | D1 | Forced - Immediate | 2013 | Coal | CC | 100 | Fossil-Steam | RFC | Summer | 1828.9333 | 34.4 | 1 | 1 | 3270-Intake system problems other than traveling screens | D1-Forced - Immediate | 100-Fossil-Steam
3270 | Intake system problems other than traveling screens | Balance of Plant | Circulating Water Systems | D1 | Forced - Immediate | 2013 | Coal | CC | 100 | Fossil-Steam | RFC | Summer | 2175 | 25 | 1 | 1 | 3270-Intake system problems other than traveling screens | D1-Forced - Immediate | 100-Fossil-Steam
3270 | Intake system problems other than traveling screens | Balance of Plant | Circulating Water Systems | D1 | Forced - Immediate | 2013 | Coal | CC | 100 | Fossil-Steam | RFC | Winter | 64.1667 | 22 | 1 | 1 | 3270-Intake system problems other than traveling screens | D1-Forced - Immediate | 100-Fossil-Steam
3270 | Intake system problems other than traveling screens | Balance of Plant | Circulating Water Systems | D1 | Forced - Immediate | 2013 | Coal | CC | 100 | Fossil-Steam | WECC | Winter | 68.8333 | 59 | 1 | 1 | 3270-Intake system problems other than traveling screens | D1-Forced - Immediate | 100-Fossil-Steam
3270 | Intake system problems other than traveling screens | Balance of Plant | Circulating Water Systems | D1 | Forced - Immediate | 2013 | Coal | CC | 100 | Fossil-Steam | RFC | Winter | 615.5833 | 83 | 1 | 1 | 3270-Intake system problems other than traveling screens | D1-Forced - Immediate | 100-Fossil-Steam
3270 | Intake system problems other than traveling screens | Balance of Plant | Circulating Water Systems | D1 | Forced - Immediate | 2013 | Coal | CC | 100 | Fossil-Steam | WECC | Winter | 1119.9333 | 107 | 1 | 1 | 3270-Intake system problems other than traveling screens | D1-Forced - Immediate | 100-Fossil-Steam
3270 | Intake system problems other than traveling screens | Balance of Plant | Circulating Water Systems | D2 | Forced - Delayed | 2013 | Coal | CC | 100 | Fossil-Steam | WECC | Off-Peak | 781.5499 | 231 | 1 | 1 | 3270-Intake system problems other than traveling screens | D2-Forced - Delayed | 100-Fossil-Steam
3270 | Intake system problems other than traveling screens | Balance of Plant | Circulating Water Systems | D2 | Forced - Delayed | 2013 | Coal | CC | 100 | Fossil-Steam | RFC | Summer | 302.5 | 55 | 3 | 3 | 3270-Intake system problems other than traveling screens | D2-Forced - Delayed | 100-Fossil-Steam
3270 | Intake system problems other than traveling screens | Balance of Plant | Circulating Water Systems | D2 | Forced - Delayed | 2013 | Coal | CC | 100 | Fossil-Steam | RFC | Winter | 360 | 15 | 1 | 1 | 3270-Intake system problems other than traveling screens | D2-Forced - Delayed | 100-Fossil-Steam
3270 | Intake system problems other than traveling screens | Balance of Plant | Circulating Water Systems | D2 | Forced - Delayed | 2013 | Coal | CC | 100 | Fossil-Steam | RFC | Winter | 10255.95 | 63.9 | 1 | 1 | 3270-Intake system problems other than traveling screens | D2-Forced - Delayed | 100-Fossil-Steam
3270 | Intake system problems other than traveling screens | Balance of Plant | Circulating Water Systems | D3 | Forced - Postponed | 2013 | Coal | CC | 100 | Fossil-Steam | RFC | Summer | 818.75 | 25 | 1 | 1 | 3270-Intake system problems other than traveling screens | D3-Forced - Postponed | 100-Fossil-Steam
3270 | Intake system problems other than traveling screens | Balance of Plant | Circulating Water Systems | U1 | Forced - Immediate | 2013 | Coal | CC | 100 | Fossil-Steam | RFC | Winter | 1723.75 | 175 | 1 | 1 | 3270-Intake system problems other than traveling screens | U1-Forced - Immediate | 100-Fossil-Steam
3270 | Intake system problems other than traveling screens | Balance of Plant | Circulating Water Systems | D1 | Forced - Immediate | 2013 | Coal | CC | 100 | Fossil-Steam | RFC | Summer | 133.875 | 29.75 | 1 | 1 | 3270-Intake system problems other than traveling screens | D1-Forced - Immediate | 100-Fossil-Steam
3270 | Intake system problems other than traveling screens | Balance of Plant | Circulating Water Systems | D1 | Forced - Immediate | 2013 | Coal | CC | 100 | Fossil-Steam | RFC | Summer | 722.5833 | 65 | 1 | 1 | 3270-Intake system problems other than traveling screens | D1-Forced - Immediate | 100-Fossil-Steam
3270 | Intake system problems other than traveling screens | Balance of Plant | Circulating Water Systems | D1 | Forced - Immediate | 2013 | Coal | CC | 100 | Fossil-Steam | RFC | Summer | 1138.15 | 44.2 | 1 | 1 | 3270-Intake system problems other than traveling screens | D1-Forced - Immediate | 100-Fossil-Steam
3270 | Intake system problems other than traveling screens | Balance of Plant | Circulating Water Systems | D1 | Forced - Immediate | 2013 | Coal | CC | 100 | Fossil-Steam | RFC | Summer | 1560 | 65 | 1 | 1 | 3270-Intake system problems other than traveling screens | D1-Forced - Immediate | 100-Fossil-Steam
3270 | Intake system problems other than traveling screens | Balance of Plant | Circulating Water Systems | D1 | Forced - Immediate | 2013 | Coal | CC | 100 | Fossil-Steam | RFC | Summer | 1800 | 75 | 1 | 1 | 3270-Intake system problems other than traveling screens | D1-Forced - Immediate | 100-Fossil-Steam
3270 | Intake system problems other than traveling screens | Balance of Plant | Circulating Water Systems | D1 | Forced - Immediate | 2013 | Coal | CC | 100 | Fossil-Steam | RFC | Summer | 4866.25 | 45.8 | 1 | 1 | 3270-Intake system problems other than traveling screens | D1-Forced - Immediate | 100-Fossil-Steam
3270 | Intake system problems other than traveling screens | Balance of Plant | Circulating Water Systems | D1 | Forced - Immediate | 2013 | Coal | CC | 100 | Fossil-Steam | WECC | Winter | 153 | 60 | 1 | 1 | 3270-Intake system problems other than traveling screens | D1-Forced - Immediate | 100-Fossil-Steam
3270 | Intake system problems other than traveling screens | Balance of Plant | Circulating Water Systems | D1 | Forced - Immediate | 2013 | Coal | CC | 100 | Fossil-Steam | RFC | Winter | 233.75 | 17 | 1 | 1 | 3270-Intake system problems other than traveling screens | D1-Forced - Immediate | 100-Fossil-Steam
3270 | Intake system problems other than traveling screens | Balance of Plant | Circulating Water Systems | D2 | Forced - Delayed | 2013 | Coal | CC | 100 | Fossil-Steam | RFC | Summer | 286 | 52 | 1 | 1 | 3270-Intake system problems other than traveling screens | D2-Forced - Delayed | 100-Fossil-Steam
3270 | Intake system problems other than traveling screens | Balance of Plant | Circulating Water Systems | D2 | Forced - Delayed | 2013 | Coal | CC | 100 | Fossil-Steam | RFC | Summer | 300 | 45 | 1 | 1 | 3270-Intake system problems other than traveling screens | D2-Forced - Delayed | 100-Fossil-Steam
3270 | Intake system problems other than traveling screens | Balance of Plant | Circulating Water Systems | D2 | Forced - Delayed | 2013 | Coal | CC | 100 | Fossil-Steam | SERC | Summer | 786.4999 | 195 | 1 | 1 | 3270-Intake system problems other than traveling screens | D2-Forced - Delayed | 100-Fossil-Steam
3270 | Intake system problems other than traveling screens | Balance of Plant | Circulating Water Systems | D2 | Forced - Delayed | 2013 | Coal | CC | 100 | Fossil-Steam | RFC | Summer | 940.8 | 39.2 | 1 | 1 | 3270-Intake system problems other than traveling screens | D2-Forced - Delayed | 100-Fossil-Steam
3270 | Intake system problems other than traveling screens | Balance of Plant | Circulating Water Systems | D2 | Forced - Delayed | 2013 | Coal | CC | 100 | Fossil-Steam | RFC | Summer | 954 | 39.75 | 1 | 1 | 3270-Intake system problems other than traveling screens | D2-Forced - Delayed | 100-Fossil-Steam
3270 | Intake system problems other than traveling screens | Balance of Plant | Circulating Water Systems | D2 | Forced - Delayed | 2013 | Coal | CC | 100 | Fossil-Steam | RFC | Summer | 1123.2 | 46.8 | 1 | 1 | 3270-Intake system problems other than traveling screens | D2-Forced - Delayed | 100-Fossil-Steam
3270 | Intake system problems other than traveling screens | Balance of Plant | Circulating Water Systems | D2 | Forced - Delayed | 2013 | Coal | CC | 100 | Fossil-Steam | RFC | Summer | 1554 | 51.8 | 1 | 1 | 3270-Intake system problems other than traveling screens | D2-Forced - Delayed | 100-Fossil-Steam
3270 | Intake system problems other than traveling screens | Balance of Plant | Circulating Water Systems | D3 | Forced - Postponed | 2013 | Coal | CC | 100 | Fossil-Steam | RFC | Summer | 988.8 | 41.2 | 1 | 1 | 3270-Intake system problems other than traveling screens | D3-Forced - Postponed | 100-Fossil-Steam
3270 | Intake system problems other than traveling screens | Balance of Plant | Circulating Water Systems | U1 | Forced - Immediate | 2013 | Coal | CC | 100 | Fossil-Steam | RFC | Winter | 11468.75 | 125 | 1 | 1 | 3270-Intake system problems other than traveling screens | U1-Forced - Immediate | 100-Fossil-Steam
3270 | Intake system problems other than traveling screens | Balance of Plant | Circulating Water Systems | U1 | Forced - Immediate | 2013 | Gas | GG | 100 | Fossil-Steam | TRE | Winter | 2332 | 424 | 1 | 1 | 3270-Intake system problems other than traveling screens | U1-Forced - Immediate | 100-Fossil-Steam
3270 | Intake system problems other than traveling screens | Balance of Plant | Circulating Water Systems | D1 | Forced - Immediate | 2013 | Coal | CC | 100 | Fossil-Steam | SERC | Off-Peak | 717.85 | 147 | 1 | 1 | 3270-Intake system problems other than traveling screens | D1-Forced - Immediate | 100-Fossil-Steam
3270 | Intake system problems other than traveling screens | Balance of Plant | Circulating Water Systems | D1 | Forced - Immediate | 2013 | Coal | CC | 100 | Fossil-Steam | RFC | Off-Peak | 5959.1667 | 50 | 1 | 1 | 3270-Intake system problems other than traveling screens | D1-Forced - Immediate | 100-Fossil-Steam
3270 | Intake system problems other than traveling screens | Balance of Plant | Circulating Water Systems | D1 | Forced - Immediate | 2013 | Coal | CC | 100 | Fossil-Steam | RFC | Off-Peak | 12833.5833 | 85 | 1 | 1 | 3270-Intake system problems other than traveling screens | D1-Forced - Immediate | 100-Fossil-Steam
3270 | Intake system problems other than traveling screens | Balance of Plant | Circulating Water Systems | D1 | Forced - Immediate | 2013 | Coal | CC | 100 | Fossil-Steam | RFC | Summer | 60.8125 | 34.75 | 1 | 1 | 3270-Intake system problems other than traveling screens | D1-Forced - Immediate | 100-Fossil-Steam
3270 | Intake system problems other than traveling screens | Balance of Plant | Circulating Water Systems | D1 | Forced - Immediate | 2013 | Coal | CC | 100 | Fossil-Steam | RFC | Summer | 231.875 | 39.75 | 1 | 1 | 3270-Intake system problems other than traveling screens | D1-Forced - Immediate | 100-Fossil-Steam
3270 | Intake system problems other than traveling screens | Balance of Plant | Circulating Water Systems | D1 | Forced - Immediate | 2013 | Coal | CC | 100 | Fossil-Steam | RFC | Summer | 249.1 | 39.75 | 1 | 1 | 3270-Intake system problems other than traveling screens | D1-Forced - Immediate | 100-Fossil-Steam
3270 | Intake system problems other than traveling screens | Balance of Plant | Circulating Water Systems | D1 | Forced - Immediate | 2013 | Coal | CC | 100 | Fossil-Steam | RFC | Summer | 986.9 | 27.8 | 1 | 1 | 3270-Intake system problems other than traveling screens | D1-Forced - Immediate | 100-Fossil-Steam
3270 | Intake system problems other than traveling screens | Balance of Plant | Circulating Water Systems | D1 | Forced - Immediate | 2013 | Coal | CC | 100 | Fossil-Steam | RFC | Winter | 21.6667 | 50 | 1 | 1 | 3270-Intake system problems other than traveling screens | D1-Forced - Immediate | 100-Fossil-Steam
3270 | Intake system problems other than traveling screens | Balance of Plant | Circulating Water Systems | D1 | Forced - Immediate | 2013 | Coal | CC | 100 | Fossil-Steam | RFC | Winter | 37.5 | 75 | 1 | 1 | 3270-Intake system problems other than traveling screens | D1-Forced - Immediate | 100-Fossil-Steam
3270 | Intake system problems other than traveling screens | Balance of Plant | Circulating Water Systems | D1 | Forced - Immediate | 2013 | Coal | CC | 100 | Fossil-Steam | RFC | Winter | 142.6 | 37.2 | 1 | 1 | 3270-Intake system problems other than traveling screens | D1-Forced - Immediate | 100-Fossil-Steam
3270 | Intake system problems other than traveling screens | Balance of Plant | Circulating Water Systems | D1 | Forced - Immediate | 2013 | Coal | CC | 100 | Fossil-Steam | RFC | Winter | 607.6 | 124 | 1 | 1 | 3270-Intake system problems other than traveling screens | D1-Forced - Immediate | 100-Fossil-Steam
3270 | Intake system problems other than traveling screens | Balance of Plant | Circulating Water Systems | D2 | Forced - Delayed | 2013 | Coal | CC | 100 | Fossil-Steam | RFC | Summer | 214.6667 | 36.8 | 1 | 1 | 3270-Intake system problems other than traveling screens | D2-Forced - Delayed | 100-Fossil-Steam
3270 | Intake system problems other than traveling screens | Balance of Plant | Circulating Water Systems | D2 | Forced - Delayed | 2013 | Coal | CC | 100 | Fossil-Steam | RFC | Winter | 1173.6 | 48.9 | 1 | 1 | 3270-Intake system problems other than traveling screens | D2-Forced - Delayed | 100-Fossil-Steam
3270 | Intake system problems other than traveling screens | Balance of Plant | Circulating Water Systems | D2 | Forced - Delayed | 2013 | Coal | CC | 100 | Fossil-Steam | RFC | Winter | 6901.5 | 43 | 1 | 1 | 3270-Intake system problems other than traveling screens | D2-Forced - Delayed | 100-Fossil-Steam
3270 | Intake system problems other than traveling screens | Balance of Plant | Circulating Water Systems | U1 | Forced - Immediate | 2013 | Coal | CC | 100 | Fossil-Steam | WECC | Winter | 2529.9998 | 330 | 1 | 1 | 3270-Intake system problems other than traveling screens | U1-Forced - Immediate | 100-Fossil-Steam
3270 | Intake system problems other than traveling screens | Balance of Plant | Circulating Water Systems | D1 | Forced - Immediate | 2013 | Coal | CC | 100 | Fossil-Steam | WECC | Off-Peak | 232.3 | 46 | 1 | 1 | 3270-Intake system problems other than traveling screens | D1-Forced - Immediate | 100-Fossil-Steam
3270 | Intake system problems other than traveling screens | Balance of Plant | Circulating Water Systems | D1 | Forced - Immediate | 2013 | Coal | CC | 100 | Fossil-Steam | RFC | Summer | 44.625 | 29.75 | 1 | 1 | 3270-Intake system problems other than traveling screens | D1-Forced - Immediate | 100-Fossil-Steam
3270 | Intake system problems other than traveling screens | Balance of Plant | Circulating Water Systems | D1 | Forced - Immediate | 2013 | Coal | CC | 100 | Fossil-Steam | RFC | Summer | 147.2 | 36.8 | 1 | 1 | 3270-Intake system problems other than traveling screens | D1-Forced - Immediate | 100-Fossil-Steam
3270 | Intake system problems other than traveling screens | Balance of Plant | Circulating Water Systems | D1 | Forced - Immediate | 2013 | Coal | CC | 100 | Fossil-Steam | RFC | Summer | 702 | 52 | 1 | 1 | 3270-Intake system problems other than traveling screens | D1-Forced - Immediate | 100-Fossil-Steam
3270 | Intake system problems other than traveling screens | Balance of Plant | Circulating Water Systems | D1 | Forced - Immediate | 2013 | Coal | CC | 100 | Fossil-Steam | RFC | Summer | 847.3 | 45.8 | 1 | 1 | 3270-Intake system problems other than traveling screens | D1-Forced - Immediate | 100-Fossil-Steam
3270 | Intake system problems other than traveling screens | Balance of Plant | Circulating Water Systems | D1 | Forced - Immediate | 2013 | Coal | CC | 100 | Fossil-Steam | RFC | Summer | 1775 | 25 | 1 | 1 | 3270-Intake system problems other than traveling screens | D1-Forced - Immediate | 100-Fossil-Steam
3270 | Intake system problems other than traveling screens | Balance of Plant | Circulating Water Systems | D1 | Forced - Immediate | 2013 | Coal | CC | 100 | Fossil-Steam | RFC | Winter | 20.3667 | 47 | 1 | 1 | 3270-Intake system problems other than traveling screens | D1-Forced - Immediate | 100-Fossil-Steam
3270 | Intake system problems other than traveling screens | Balance of Plant | Circulating Water Systems | D1 | Forced - Immediate | 2013 | Coal | CC | 100 | Fossil-Steam | WECC | Winter | 34.5333 | 56 | 1 | 1 | 3270-Intake system problems other than traveling screens | D1-Forced - Immediate | 100-Fossil-Steam
3270 | Intake system problems other than traveling screens | Balance of Plant | Circulating Water Systems | D1 | Forced - Immediate | 2013 | Coal | CC | 100 | Fossil-Steam | WECC | Winter | 112.9332 | 242 | 1 | 1 | 3270-Intake system problems other than traveling screens | D1-Forced - Immediate | 100-Fossil-Steam
3270 | Intake system problems other than traveling screens | Balance of Plant | Circulating Water Systems | D1 | Forced - Immediate | 2013 | Coal | CC | 100 | Fossil-Steam | WECC | Winter | 201.25 | 69 | 1 | 1 | 3270-Intake system problems other than traveling screens | D1-Forced - Immediate | 100-Fossil-Steam
3270 | Intake system problems other than traveling screens | Balance of Plant | Circulating Water Systems | D1 | Forced - Immediate | 2013 | Coal | CC | 100 | Fossil-Steam | RFC | Winter | 763.8 | 57 | 1 | 1 | 3270-Intake system problems other than traveling screens | D1-Forced - Immediate | 100-Fossil-Steam
3270 | Intake system problems other than traveling screens | Balance of Plant | Circulating Water Systems | D1 | Forced - Immediate | 2013 | Coal | CC | 100 | Fossil-Steam | RFC | Winter | 939.1666 | 32.2 | 1 | 1 | 3270-Intake system problems other than traveling screens | D1-Forced - Immediate | 100-Fossil-Steam
3270 | Intake system problems other than traveling screens | Balance of Plant | Circulating Water Systems | D2 | Forced - Delayed | 2013 | Coal | CC | 100 | Fossil-Steam | RFC | Off-Peak | 840 | 35 | 1 | 1 | 3270-Intake system problems other than traveling screens | D2-Forced - Delayed | 100-Fossil-Steam
3270 | Intake system problems other than traveling screens | Balance of Plant | Circulating Water Systems | D2 | Forced - Delayed | 2013 | Coal | CC | 100 | Fossil-Steam | RFC | Winter | 9983.1 | 62.2 | 1 | 1 | 3270-Intake system problems other than traveling screens | D2-Forced - Delayed | 100-Fossil-Steam
3270 | Intake system problems other than traveling screens | Balance of Plant | Circulating Water Systems | U1 | Forced - Immediate | 2013 | Coal | CC | 100 | Fossil-Steam | RFC | Summer | 1706.25 | 175 | 1 | 1 | 3270-Intake system problems other than traveling screens | U1-Forced - Immediate | 100-Fossil-Steam
3270 | Intake system problems other than traveling screens | Balance of Plant | Circulating Water Systems | D1 | Forced - Immediate | 2013 | Coal | CC | 100 | Fossil-Steam | RFC | Summer | 90.35 | 39 | 1 | 1 | 3270-Intake system problems other than traveling screens | D1-Forced - Immediate | 100-Fossil-Steam
3270 | Intake system problems other than traveling screens | Balance of Plant | Circulating Water Systems | D1 | Forced - Immediate | 2013 | Coal | CC | 100 | Fossil-Steam | RFC | Summer | 208.5 | 34.75 | 1 | 1 | 3270-Intake system problems other than traveling screens | D1-Forced - Immediate | 100-Fossil-Steam
3270 | Intake system problems other than traveling screens | Balance of Plant | Circulating Water Systems | D1 | Forced - Immediate | 2013 | Coal | CC | 100 | Fossil-Steam | RFC | Summer | 840 | 35 | 1 | 1 | 3270-Intake system problems other than traveling screens | D1-Forced - Immediate | 100-Fossil-Steam
3270 | Intake system problems other than traveling screens | Balance of Plant | Circulating Water Systems | D1 | Forced - Immediate | 2013 | Coal | CC | 100 | Fossil-Steam | RFC | Summer | 1957.1998 | 252 | 1 | 1 | 3270-Intake system problems other than traveling screens | D1-Forced - Immediate | 100-Fossil-Steam
3270 | Intake system problems other than traveling screens | Balance of Plant | Circulating Water Systems | D1 | Forced - Immediate | 2013 | Coal | CC | 100 | Fossil-Steam | RFC | Winter | 36 | 72 | 1 | 1 | 3270-Intake system problems other than traveling screens | D1-Forced - Immediate | 100-Fossil-Steam
3270 | Intake system problems other than traveling screens | Balance of Plant | Circulating Water Systems | D1 | Forced - Immediate | 2013 | Coal | CC | 100 | Fossil-Steam | WECC | Winter | 124.6666 | 68 | 1 | 1 | 3270-Intake system problems other than traveling screens | D1-Forced - Immediate | 100-Fossil-Steam
3270 | Intake system problems other than traveling screens | Balance of Plant | Circulating Water Systems | D1 | Forced - Immediate | 2013 | Coal | CC | 100 | Fossil-Steam | RFC | Winter | 126 | 42 | 1 | 1 | 3270-Intake system problems other than traveling screens | D1-Forced - Immediate | 100-Fossil-Steam
3270 | Intake system problems other than traveling screens | Balance of Plant | Circulating Water Systems | D1 | Forced - Immediate | 2013 | Coal | CC | 100 | Fossil-Steam | WECC | Winter | 176 | 48 | 1 | 1 | 3270-Intake system problems other than traveling screens | D1-Forced - Immediate | 100-Fossil-Steam
3270 | Intake system problems other than traveling screens | Balance of Plant | Circulating Water Systems | D1 | Forced - Immediate | 2013 | Coal | CC | 100 | Fossil-Steam | RFC | Winter | 498.8 | 17.2 | 1 | 1 | 3270-Intake system problems other than traveling screens | D1-Forced - Immediate | 100-Fossil-Steam
3270 | Intake system problems other than traveling screens | Balance of Plant | Circulating Water Systems | D1 | Forced - Immediate | 2013 | Coal | CC | 100 | Fossil-Steam | RFC | Winter | 4800.0333 | 57.2 | 1 | 1 | 3270-Intake system problems other than traveling screens | D1-Forced - Immediate | 100-Fossil-Steam
3270 | Intake system problems other than traveling screens | Balance of Plant | Circulating Water Systems | U1 | Forced - Immediate | 2013 | Coal | CC | 100 | Fossil-Steam | RFC | Summer | 2595.8333 | 175 | 1 | 1 | 3270-Intake system problems other than traveling screens | U1-Forced - Immediate | 100-Fossil-Steam
3270 | Intake system problems other than traveling screens | Balance of Plant | Circulating Water Systems | U1 | Forced - Immediate | 2013 | Coal | CC | 100 | Fossil-Steam | RFC | Summer | 6588 | 122 | 1 | 1 | 3270-Intake system problems other than traveling screens | U1-Forced - Immediate | 100-Fossil-Steam
3270 | Intake system problems other than traveling screens | Balance of Plant | Circulating Water Systems | D1 | Forced - Immediate | 2013 | Coal | CC | 100 | Fossil-Steam | SERC | Off-Peak | 7318.15 | 147 | 1 | 1 | 3270-Intake system problems other than traveling screens | D1-Forced - Immediate | 100-Fossil-Steam
3270 | Intake system problems other than traveling screens | Balance of Plant | Circulating Water Systems | D1 | Forced - Immediate | 2013 | Coal | CC | 100 | Fossil-Steam | RFC | Summer | 67 | 26.8 | 1 | 1 | 3270-Intake system problems other than traveling screens | D1-Forced - Immediate | 100-Fossil-Steam
3270 | Intake system problems other than traveling screens | Balance of Plant | Circulating Water Systems | D1 | Forced - Immediate | 2013 | Coal | CC | 100 | Fossil-Steam | RFC | Summer | 252 | 28 | 1 | 1 | 3270-Intake system problems other than traveling screens | D1-Forced - Immediate | 100-Fossil-Steam
3270 | Intake system problems other than traveling screens | Balance of Plant | Circulating Water Systems | D1 | Forced - Immediate | 2013 | Coal | CC | 100 | Fossil-Steam | RFC | Summer | 286 | 26 | 1 | 1 | 3270-Intake system problems other than traveling screens | D1-Forced - Immediate | 100-Fossil-Steam
3270 | Intake system problems other than traveling screens | Balance of Plant | Circulating Water Systems | D1 | Forced - Immediate | 2013 | Coal | CC | 100 | Fossil-Steam | RFC | Summer | 490 | 70 | 1 | 1 | 3270-Intake system problems other than traveling screens | D1-Forced - Immediate | 100-Fossil-Steam
3270 | Intake system problems other than traveling screens | Balance of Plant | Circulating Water Systems | D1 | Forced - Immediate | 2013 | Coal | CC | 100 | Fossil-Steam | RFC | Summer | 807.625 | 22.75 | 1 | 1 | 3270-Intake system problems other than traveling screens | D1-Forced - Immediate | 100-Fossil-Steam
3270 | Intake system problems other than traveling screens | Balance of Plant | Circulating Water Systems | D1 | Forced - Immediate | 2013 | Coal | CC | 100 | Fossil-Steam | WECC | Winter | 110.9333 | 64 | 1 | 1 | 3270-Intake system problems other than traveling screens | D1-Forced - Immediate | 100-Fossil-Steam
3270 | Intake system problems other than traveling screens | Balance of Plant | Circulating Water Systems | D1 | Forced - Immediate | 2013 | Coal | CC | 100 | Fossil-Steam | RFC | Winter | 210.5833 | 7 | 1 | 1 | 3270-Intake system problems other than traveling screens | D1-Forced - Immediate | 100-Fossil-Steam
3270 | Intake system problems other than traveling screens | Balance of Plant | Circulating Water Systems | D1 | Forced - Immediate | 2013 | Coal | CC | 100 | Fossil-Steam | WECC | Winter | 337.8833 | 97 | 1 | 1 | 3270-Intake system problems other than traveling screens | D1-Forced - Immediate | 100-Fossil-Steam
3270 | Intake system problems other than traveling screens | Balance of Plant | Circulating Water Systems | D1 | Forced - Immediate | 2013 | Coal | CC | 100 | Fossil-Steam | WECC | Winter | 495.25 | 35 | 1 | 1 | 3270-Intake system problems other than traveling screens | D1-Forced - Immediate | 100-Fossil-Steam
3270 | Intake system problems other than traveling screens | Balance of Plant | Circulating Water Systems | D1 | Forced - Immediate | 2013 | Coal | CC | 100 | Fossil-Steam | WECC | Winter | 576.5833 | 37 | 1 | 1 | 3270-Intake system problems other than traveling screens | D1-Forced - Immediate | 100-Fossil-Steam
3270 | Intake system problems other than traveling screens | Balance of Plant | Circulating Water Systems | D1 | Forced - Immediate | 2013 | Coal | CC | 100 | Fossil-Steam | WECC | Winter | 717.8332 | 146 | 1 | 1 | 3270-Intake system problems other than traveling screens | D1-Forced - Immediate | 100-Fossil-Steam
3270 | Intake system problems other than traveling screens | Balance of Plant | Circulating Water Systems | D1 | Forced - Immediate | 2013 | Coal | CC | 100 | Fossil-Steam | RFC | Winter | 1234 | 20 | 1 | 1 | 3270-Intake system problems other than traveling screens | D1-Forced - Immediate | 100-Fossil-Steam
3270 | Intake system problems other than traveling screens | Balance of Plant | Circulating Water Systems | U1 | Forced - Immediate | 2013 | Coal | CC | 100 | Fossil-Steam | RFC | Off-Peak | 12872.9166 | 125 | 1 | 1 | 3270-Intake system problems other than traveling screens | U1-Forced - Immediate | 100-Fossil-Steam
3270 | Intake system problems other than traveling screens | Balance of Plant | Circulating Water Systems | U1 | Forced - Immediate | 2013 | Coal | CC | 100 | Fossil-Steam | RFC | Winter | 16928.3333 | 175 | 1 | 1 | 3270-Intake system problems other than traveling screens | U1-Forced - Immediate | 100-Fossil-Steam
3270 | Intake system problems other than traveling screens | Balance of Plant | Circulating Water Systems | D1 | Forced - Immediate | 2013 | Gas | GG | 850 | Combined Cycle Block | SERC | Winter | 12920.9666 | 269 | 1 | 1 | 3270-Intake system problems other than traveling screens | D1-Forced - Immediate | 850-Combined Cycle Block
3270 | Intake system problems other than traveling screens | Balance of Plant | Circulating Water Systems | U1 | Forced - Immediate | 2013 | Gas | GG | 850 | Combined Cycle Block | SERC | Winter | 18920.7997 | 804 | 1 | 1 | 3270-Intake system problems other than traveling screens | U1-Forced - Immediate | 850-Combined Cycle Block
3270 | Intake system problems other than traveling screens | Balance of Plant | Circulating Water Systems | D1 | Forced - Immediate | 2013 | Gas | GG | 850 | Combined Cycle Block | SERC | Winter | 62.533 | 536 | 1 | 1 | 3270-Intake system problems other than traveling screens | D1-Forced - Immediate | 850-Combined Cycle Block
3270 | Intake system problems other than traveling screens | Balance of Plant | Circulating Water Systems | U1 | Forced - Immediate | 2013 | Gas | GG | 850 | Combined Cycle Block | SERC | Winter | 26344.3995 | 804 | 1 | 1 | 3270-Intake system problems other than traveling screens | U1-Forced - Immediate | 850-Combined Cycle Block
3270 | Intake system problems other than traveling screens | Balance of Plant | Circulating Water Systems | D1 | Forced - Immediate | 2013 | Gas | GG | 850 | Combined Cycle Block | SERC | Winter | 17.8665 | 536 | 1 | 1 | 3270-Intake system problems other than traveling screens | D1-Forced - Immediate | 850-Combined Cycle Block
3270 | Intake system problems other than traveling screens | Balance of Plant | Circulating Water Systems | D1 | Forced - Immediate | 2013 | Gas | GG | 850 | Combined Cycle Block | SERC | Winter | 8589.3997 | 402 | 1 | 1 | 3270-Intake system problems other than traveling screens | D1-Forced - Immediate | 850-Combined Cycle Block
3270 | Intake system problems other than traveling screens | Balance of Plant | Circulating Water Systems | D1 | Forced - Immediate | 2013 | Gas | GG | 850 | Combined Cycle Block | SERC | Winter | 35.7332 | 268 | 1 | 1 | 3270-Intake system problems other than traveling screens | D1-Forced - Immediate | 850-Combined Cycle Block
3270 | Intake system problems other than traveling screens | Balance of Plant | Circulating Water Systems | U1 | Forced - Immediate | 2013 | Gas | GG | 851 | CC GT units | TRE | Summer | 2863.7866 | 167.8 | 2 | 2 | 3270-Intake system problems other than traveling screens | U1-Forced - Immediate | 851-CC GT units
3270 | Intake system problems other than traveling screens | Balance of Plant | Circulating Water Systems | U1 | Forced - Immediate | 2013 | Waste Heat | WH | 852 | CC steam units | TRE | Summer | 3104.4265 | 181.9 | 1 | 1 | 3270-Intake system problems other than traveling screens | U1-Forced - Immediate | 852-CC steam units
3271 | Intake grating fouling | Balance of Plant | Circulating Water Systems | D1 | Forced - Immediate | 2013 | Coal | CC | 100 | Fossil-Steam | MRO | Summer | 419.8666 | 188 | 1 | 1 | 3271-Intake grating fouling | D1-Forced - Immediate | 100-Fossil-Steam
3271 | Intake grating fouling | Balance of Plant | Circulating Water Systems | D1 | Forced - Immediate | 2013 | Coal | CC | 100 | Fossil-Steam | RFC | Off-Peak | 405.7333 | 136 | 1 | 1 | 3271-Intake grating fouling | D1-Forced - Immediate | 100-Fossil-Steam
3271 | Intake grating fouling | Balance of Plant | Circulating Water Systems | D1 | Forced - Immediate | 2013 | Coal | CC | 100 | Fossil-Steam | RFC | Summer | 73 | 30 | 1 | 1 | 3271-Intake grating fouling | D1-Forced - Immediate | 100-Fossil-Steam
3271 | Intake grating fouling | Balance of Plant | Circulating Water Systems | D1 | Forced - Immediate | 2013 | Coal | CC | 100 | Fossil-Steam | MRO | Winter | 100.75 | 93 | 1 | 1 | 3271-Intake grating fouling | D1-Forced - Immediate | 100-Fossil-Steam
3271 | Intake grating fouling | Balance of Plant | Circulating Water Systems | U1 | Forced - Immediate | 2013 | Coal | CC | 100 | Fossil-Steam | MRO | Off-Peak | 3679.65 | 96.2 | 1 | 1 | 3271-Intake grating fouling | U1-Forced - Immediate | 100-Fossil-Steam
3271 | Intake grating fouling | Balance of Plant | Circulating Water Systems | U1 | Forced - Immediate | 2013 | Coal | CC | 100 | Fossil-Steam | MRO | Off-Peak | 168.35 | 96.2 | 1 | 1 | 3271-Intake grating fouling | U1-Forced - Immediate | 100-Fossil-Steam
3271 | Intake grating fouling | Balance of Plant | Circulating Water Systems | U1 | Forced - Immediate | 2013 | Coal | CC | 100 | Fossil-Steam | RFC | Off-Peak | 20614.9999 | 420 | 1 | 1 | 3271-Intake grating fouling | U1-Forced - Immediate | 100-Fossil-Steam
3271 | Intake grating fouling | Balance of Plant | Circulating Water Systems | U1 | Forced - Immediate | 2013 | Coal | CC | 100 | Fossil-Steam | MRO | Off-Peak | 829.5 | 79 | 1 | 1 | 3271-Intake grating fouling | U1-Forced - Immediate | 100-Fossil-Steam
3271 | Intake grating fouling | Balance of Plant | Circulating Water Systems | D2 | Forced - Delayed | 2013 | Coal | CC | 810 | Multi-boiler/Multi-turbine | RFC | Summer | 540.8333 | 118 | 1 | 1 | 3271-Intake grating fouling | D2-Forced - Delayed | 810-Multi-boiler/Multi-turbine
3272 | Circulating water screenwash system | Balance of Plant | Circulating Water Systems | D1 | Forced - Immediate | 2013 | Gas | GG | 100 | Fossil-Steam | TRE | Off-Peak | 8976 | 264 | 1 | 1 | 3272-Circulating water screenwash system | D1-Forced - Immediate | 100-Fossil-Steam
3272 | Circulating water screenwash system | Balance of Plant | Circulating Water Systems | D1 | Forced - Immediate | 2013 | Coal | CC | 100 | Fossil-Steam | MRO | Summer | 322.5 | 129 | 1 | 1 | 3272-Circulating water screenwash system | D1-Forced - Immediate | 100-Fossil-Steam
3273 | Debris in circulating water from outside sources (leaves; mud; etc.) | Balance of Plant | Circulating Water Systems | D1 | Forced - Immediate | 2013 | Coal | CC | 100 | Fossil-Steam | WECC | Off-Peak | 75.1333 | 46 | 1 | 1 | 3273-Debris in circulating water from outside sources (leaves; mud; etc.) | D1-Forced - Immediate | 100-Fossil-Steam
3273 | Debris in circulating water from outside sources (leaves; mud; etc.) | Balance of Plant | Circulating Water Systems | D1 | Forced - Immediate | 2013 | Coal | CC | 100 | Fossil-Steam | WECC | Off-Peak | 528 | 11 | 1 | 1 | 3273-Debris in circulating water from outside sources (leaves; mud; etc.) | D1-Forced - Immediate | 100-Fossil-Steam
3273 | Debris in circulating water from outside sources (leaves; mud; etc.) | Balance of Plant | Circulating Water Systems | D1 | Forced - Immediate | 2013 | Coal | CC | 100 | Fossil-Steam | RFC | Summer | 77 | 55 | 1 | 1 | 3273-Debris in circulating water from outside sources (leaves; mud; etc.) | D1-Forced - Immediate | 100-Fossil-Steam
3273 | Debris in circulating water from outside sources (leaves; mud; etc.) | Balance of Plant | Circulating Water Systems | D1 | Forced - Immediate | 2013 | Coal | CC | 100 | Fossil-Steam | MRO | Summer | 105.75 | 47 | 1 | 1 | 3273-Debris in circulating water from outside sources (leaves; mud; etc.) | D1-Forced - Immediate | 100-Fossil-Steam
3273 | Debris in circulating water from outside sources (leaves; mud; etc.) | Balance of Plant | Circulating Water Systems | D1 | Forced - Immediate | 2013 | Coal | CC | 100 | Fossil-Steam | MRO | Summer | 182.4 | 96 | 1 | 1 | 3273-Debris in circulating water from outside sources (leaves; mud; etc.) | D1-Forced - Immediate | 100-Fossil-Steam
3273 | Debris in circulating water from outside sources (leaves; mud; etc.) | Balance of Plant | Circulating Water Systems | D1 | Forced - Immediate | 2013 | Coal | CC | 100 | Fossil-Steam | MRO | Summer | 188.7999 | 96 | 1 | 1 | 3273-Debris in circulating water from outside sources (leaves; mud; etc.) | D1-Forced - Immediate | 100-Fossil-Steam
3273 | Debris in circulating water from outside sources (leaves; mud; etc.) | Balance of Plant | Circulating Water Systems | D1 | Forced - Immediate | 2013 | Coal | CC | 100 | Fossil-Steam | MRO | Summer | 261.8 | 132 | 1 | 1 | 3273-Debris in circulating water from outside sources (leaves; mud; etc.) | D1-Forced - Immediate | 100-Fossil-Steam
3273 | Debris in circulating water from outside sources (leaves; mud; etc.) | Balance of Plant | Circulating Water Systems | D1 | Forced - Immediate | 2013 | Coal | CC | 100 | Fossil-Steam | MRO | Summer | 310.65 | 109 | 1 | 1 | 3273-Debris in circulating water from outside sources (leaves; mud; etc.) | D1-Forced - Immediate | 100-Fossil-Steam
3273 | Debris in circulating water from outside sources (leaves; mud; etc.) | Balance of Plant | Circulating Water Systems | D1 | Forced - Immediate | 2013 | Coal | CC | 100 | Fossil-Steam | MRO | Summer | 355 | 142 | 1 | 1 | 3273-Debris in circulating water from outside sources (leaves; mud; etc.) | D1-Forced - Immediate | 100-Fossil-Steam
3273 | Debris in circulating water from outside sources (leaves; mud; etc.) | Balance of Plant | Circulating Water Systems | D1 | Forced - Immediate | 2013 | Coal | CC | 100 | Fossil-Steam | MRO | Summer | 391.9999 | 168 | 1 | 1 | 3273-Debris in circulating water from outside sources (leaves; mud; etc.) | D1-Forced - Immediate | 100-Fossil-Steam
3273 | Debris in circulating water from outside sources (leaves; mud; etc.) | Balance of Plant | Circulating Water Systems | D1 | Forced - Immediate | 2013 | Gas | GG | 100 | Fossil-Steam | NPCC | Winter | 159.6548 | 258.9 | 1 | 1 | 3273-Debris in circulating water from outside sources (leaves; mud; etc.) | D1-Forced - Immediate | 100-Fossil-Steam
3273 | Debris in circulating water from outside sources (leaves; mud; etc.) | Balance of Plant | Circulating Water Systems | D1 | Forced - Immediate | 2013 | Coal | CC | 100 | Fossil-Steam | MRO | Off-Peak | 43 | 10 | 1 | 1 | 3273-Debris in circulating water from outside sources (leaves; mud; etc.) | D1-Forced - Immediate | 100-Fossil-Steam
3273 | Debris in circulating water from outside sources (leaves; mud; etc.) | Balance of Plant | Circulating Water Systems | D1 | Forced - Immediate | 2013 | Coal | CC | 100 | Fossil-Steam | MRO | Summer | 26.4 | 33 | 1 | 1 | 3273-Debris in circulating water from outside sources (leaves; mud; etc.) | D1-Forced - Immediate | 100-Fossil-Steam
3273 | Debris in circulating water from outside sources (leaves; mud; etc.) | Balance of Plant | Circulating Water Systems | D1 | Forced - Immediate | 2013 | Coal | CC | 100 | Fossil-Steam | MRO | Summer | 97.9999 | 84 | 1 | 1 | 3273-Debris in circulating water from outside sources (leaves; mud; etc.) | D1-Forced - Immediate | 100-Fossil-Steam
3273 | Debris in circulating water from outside sources (leaves; mud; etc.) | Balance of Plant | Circulating Water Systems | D1 | Forced - Immediate | 2013 | Coal | CC | 100 | Fossil-Steam | MRO | Summer | 129.05 | 87 | 1 | 1 | 3273-Debris in circulating water from outside sources (leaves; mud; etc.) | D1-Forced - Immediate | 100-Fossil-Steam
3273 | Debris in circulating water from outside sources (leaves; mud; etc.) | Balance of Plant | Circulating Water Systems | D1 | Forced - Immediate | 2013 | Coal | CC | 100 | Fossil-Steam | MRO | Summer | 136.2666 | 112 | 1 | 1 | 3273-Debris in circulating water from outside sources (leaves; mud; etc.) | D1-Forced - Immediate | 100-Fossil-Steam
3273 | Debris in circulating water from outside sources (leaves; mud; etc.) | Balance of Plant | Circulating Water Systems | D1 | Forced - Immediate | 2013 | Coal | CC | 100 | Fossil-Steam | MRO | Summer | 163.3332 | 140 | 1 | 1 | 3273-Debris in circulating water from outside sources (leaves; mud; etc.) | D1-Forced - Immediate | 100-Fossil-Steam
3273 | Debris in circulating water from outside sources (leaves; mud; etc.) | Balance of Plant | Circulating Water Systems | D1 | Forced - Immediate | 2013 | Coal | CC | 100 | Fossil-Steam | MRO | Summer | 187.05 | 129 | 1 | 1 | 3273-Debris in circulating water from outside sources (leaves; mud; etc.) | D1-Forced - Immediate | 100-Fossil-Steam
3273 | Debris in circulating water from outside sources (leaves; mud; etc.) | Balance of Plant | Circulating Water Systems | D1 | Forced - Immediate | 2013 | Coal | CC | 100 | Fossil-Steam | MRO | Summer | 192.5666 | 106 | 1 | 1 | 3273-Debris in circulating water from outside sources (leaves; mud; etc.) | D1-Forced - Immediate | 100-Fossil-Steam
3273 | Debris in circulating water from outside sources (leaves; mud; etc.) | Balance of Plant | Circulating Water Systems | D1 | Forced - Immediate | 2013 | Coal | CC | 100 | Fossil-Steam | MRO | Summer | 238 | 140 | 1 | 1 | 3273-Debris in circulating water from outside sources (leaves; mud; etc.) | D1-Forced - Immediate | 100-Fossil-Steam
3273 | Debris in circulating water from outside sources (leaves; mud; etc.) | Balance of Plant | Circulating Water Systems | D1 | Forced - Immediate | 2013 | Coal | CC | 100 | Fossil-Steam | MRO | Summer | 246.4999 | 174 | 1 | 1 | 3273-Debris in circulating water from outside sources (leaves; mud; etc.) | D1-Forced - Immediate | 100-Fossil-Steam
3273 | Debris in circulating water from outside sources (leaves; mud; etc.) | Balance of Plant | Circulating Water Systems | D1 | Forced - Immediate | 2013 | Coal | CC | 100 | Fossil-Steam | WECC | Summer | 256.5 | 27 | 1 | 1 | 3273-Debris in circulating water from outside sources (leaves; mud; etc.) | D1-Forced - Immediate | 100-Fossil-Steam
3273 | Debris in circulating water from outside sources (leaves; mud; etc.) | Balance of Plant | Circulating Water Systems | D1 | Forced - Immediate | 2013 | Coal | CC | 100 | Fossil-Steam | MRO | Summer | 272.8 | 124 | 1 | 1 | 3273-Debris in circulating water from outside sources (leaves; mud; etc.) | D1-Forced - Immediate | 100-Fossil-Steam
3273 | Debris in circulating water from outside sources (leaves; mud; etc.) | Balance of Plant | Circulating Water Systems | D1 | Forced - Immediate | 2013 | Coal | CC | 100 | Fossil-Steam | WECC | Summer | 304 | 38 | 1 | 1 | 3273-Debris in circulating water from outside sources (leaves; mud; etc.) | D1-Forced - Immediate | 100-Fossil-Steam
3273 | Debris in circulating water from outside sources (leaves; mud; etc.) | Balance of Plant | Circulating Water Systems | D1 | Forced - Immediate | 2013 | Coal | CC | 100 | Fossil-Steam | WECC | Summer | 342 | 38 | 1 | 1 | 3273-Debris in circulating water from outside sources (leaves; mud; etc.) | D1-Forced - Immediate | 100-Fossil-Steam
3273 | Debris in circulating water from outside sources (leaves; mud; etc.) | Balance of Plant | Circulating Water Systems | D1 | Forced - Immediate | 2013 | Coal | CC | 100 | Fossil-Steam | MRO | Summer | 342 | 114 | 1 | 1 | 3273-Debris in circulating water from outside sources (leaves; mud; etc.) | D1-Forced - Immediate | 100-Fossil-Steam
3273 | Debris in circulating water from outside sources (leaves; mud; etc.) | Balance of Plant | Circulating Water Systems | D1 | Forced - Immediate | 2013 | Coal | CC | 100 | Fossil-Steam | MRO | Summer | 345.1665 | 190 | 1 | 2 | 3273-Debris in circulating water from outside sources (leaves; mud; etc.) | D1-Forced - Immediate | 100-Fossil-Steam
3273 | Debris in circulating water from outside sources (leaves; mud; etc.) | Balance of Plant | Circulating Water Systems | D1 | Forced - Immediate | 2013 | Gas | GG | 100 | Fossil-Steam | NPCC | Winter | 23.7882 | 203.9 | 1 | 1 | 3273-Debris in circulating water from outside sources (leaves; mud; etc.) | D1-Forced - Immediate | 100-Fossil-Steam
3273 | Debris in circulating water from outside sources (leaves; mud; etc.) | Balance of Plant | Circulating Water Systems | D1 | Forced - Immediate | 2013 | Gas | GG | 100 | Fossil-Steam | NPCC | Winter | 203.5147 | 393.9 | 1 | 1 | 3273-Debris in circulating water from outside sources (leaves; mud; etc.) | D1-Forced - Immediate | 100-Fossil-Steam
3273 | Debris in circulating water from outside sources (leaves; mud; etc.) | Balance of Plant | Circulating Water Systems | U1 | Forced - Immediate | 2013 | Coal | CC | 100 | Fossil-Steam | RFC | Summer | 826.6666 | 320 | 1 | 1 | 3273-Debris in circulating water from outside sources (leaves; mud; etc.) | U1-Forced - Immediate | 100-Fossil-Steam
3273 | Debris in circulating water from outside sources (leaves; mud; etc.) | Balance of Plant | Circulating Water Systems | D1 | Forced - Immediate | 2013 | Coal | CC | 100 | Fossil-Steam | WECC | Off-Peak | 96 | 12 | 1 | 1 | 3273-Debris in circulating water from outside sources (leaves; mud; etc.) | D1-Forced - Immediate | 100-Fossil-Steam
3273 | Debris in circulating water from outside sources (leaves; mud; etc.) | Balance of Plant | Circulating Water Systems | D1 | Forced - Immediate | 2013 | Coal | CC | 100 | Fossil-Steam | MRO | Off-Peak | 308.9999 | 180 | 1 | 1 | 3273-Debris in circulating water from outside sources (leaves; mud; etc.) | D1-Forced - Immediate | 100-Fossil-Steam
3273 | Debris in circulating water from outside sources (leaves; mud; etc.) | Balance of Plant | Circulating Water Systems | D1 | Forced - Immediate | 2013 | Coal | CC | 100 | Fossil-Steam | SERC | Off-Peak | 841.5 | 198 | 1 | 1 | 3273-Debris in circulating water from outside sources (leaves; mud; etc.) | D1-Forced - Immediate | 100-Fossil-Steam
3273 | Debris in circulating water from outside sources (leaves; mud; etc.) | Balance of Plant | Circulating Water Systems | D1 | Forced - Immediate | 2013 | Coal | CC | 100 | Fossil-Steam | WECC | Off-Peak | 957 | 11 | 1 | 1 | 3273-Debris in circulating water from outside sources (leaves; mud; etc.) | D1-Forced - Immediate | 100-Fossil-Steam
3273 | Debris in circulating water from outside sources (leaves; mud; etc.) | Balance of Plant | Circulating Water Systems | D1 | Forced - Immediate | 2013 | Coal | CC | 100 | Fossil-Steam | RFC | Summer | 9 | 60 | 1 | 1 | 3273-Debris in circulating water from outside sources (leaves; mud; etc.) | D1-Forced - Immediate | 100-Fossil-Steam
3273 | Debris in circulating water from outside sources (leaves; mud; etc.) | Balance of Plant | Circulating Water Systems | D1 | Forced - Immediate | 2013 | Coal | CC | 100 | Fossil-Steam | MRO | Summer | 63.2666 | 52 | 1 | 1 | 3273-Debris in circulating water from outside sources (leaves; mud; etc.) | D1-Forced - Immediate | 100-Fossil-Steam
3273 | Debris in circulating water from outside sources (leaves; mud; etc.) | Balance of Plant | Circulating Water Systems | D1 | Forced - Immediate | 2013 | Coal | CC | 100 | Fossil-Steam | MRO | Summer | 182 | 104 | 1 | 1 | 3273-Debris in circulating water from outside sources (leaves; mud; etc.) | D1-Forced - Immediate | 100-Fossil-Steam
3273 | Debris in circulating water from outside sources (leaves; mud; etc.) | Balance of Plant | Circulating Water Systems | D1 | Forced - Immediate | 2013 | Coal | CC | 100 | Fossil-Steam | MRO | Summer | 210.6 | 117 | 1 | 1 | 3273-Debris in circulating water from outside sources (leaves; mud; etc.) | D1-Forced - Immediate | 100-Fossil-Steam
3273 | Debris in circulating water from outside sources (leaves; mud; etc.) | Balance of Plant | Circulating Water Systems | D1 | Forced - Immediate | 2013 | Coal | CC | 100 | Fossil-Steam | MRO | Summer | 222.1333 | 119 | 1 | 1 | 3273-Debris in circulating water from outside sources (leaves; mud; etc.) | D1-Forced - Immediate | 100-Fossil-Steam
3273 | Debris in circulating water from outside sources (leaves; mud; etc.) | Balance of Plant | Circulating Water Systems | D1 | Forced - Immediate | 2013 | Coal | CC | 100 | Fossil-Steam | MRO | Summer | 408.3332 | 140 | 1 | 1 | 3273-Debris in circulating water from outside sources (leaves; mud; etc.) | D1-Forced - Immediate | 100-Fossil-Steam
3273 | Debris in circulating water from outside sources (leaves; mud; etc.) | Balance of Plant | Circulating Water Systems | D1 | Forced - Immediate | 2013 | Coal | CC | 100 | Fossil-Steam | WECC | Summer | 700 | 48 | 1 | 1 | 3273-Debris in circulating water from outside sources (leaves; mud; etc.) | D1-Forced - Immediate | 100-Fossil-Steam
3273 | Debris in circulating water from outside sources (leaves; mud; etc.) | Balance of Plant | Circulating Water Systems | D1 | Forced - Immediate | 2013 | Coal | CC | 100 | Fossil-Steam | NPCC | Winter | 197.1 | 73 | 1 | 1 | 3273-Debris in circulating water from outside sources (leaves; mud; etc.) | D1-Forced - Immediate | 100-Fossil-Steam
3273 | Debris in circulating water from outside sources (leaves; mud; etc.) | Balance of Plant | Circulating Water Systems | D1 | Forced - Immediate | 2013 | Coal | CC | 100 | Fossil-Steam | NPCC | Winter | 396 | 180 | 1 | 1 | 3273-Debris in circulating water from outside sources (leaves; mud; etc.) | D1-Forced - Immediate | 100-Fossil-Steam
3273 | Debris in circulating water from outside sources (leaves; mud; etc.) | Balance of Plant | Circulating Water Systems | D1 | Forced - Immediate | 2013 | Gas | GG | 100 | Fossil-Steam | NPCC | Winter | 1291.745 | 283.9 | 1 | 1 | 3273-Debris in circulating water from outside sources (leaves; mud; etc.) | D1-Forced - Immediate | 100-Fossil-Steam
3273 | Debris in circulating water from outside sources (leaves; mud; etc.) | Balance of Plant | Circulating Water Systems | D2 | Forced - Delayed | 2013 | Other | WD | 100 | Fossil-Steam | NPCC | Off-Peak | 48 | 24 | 1 | 1 | 3273-Debris in circulating water from outside sources (leaves; mud; etc.) | D2-Forced - Delayed | 100-Fossil-Steam
3273 | Debris in circulating water from outside sources (leaves; mud; etc.) | Balance of Plant | Circulating Water Systems | D3 | Forced - Postponed | 2013 | Coal | LI | 100 | Fossil-Steam | MRO | Off-Peak | 247.5332 | 158 | 1 | 1 | 3273-Debris in circulating water from outside sources (leaves; mud; etc.) | D3-Forced - Postponed | 100-Fossil-Steam
3273 | Debris in circulating water from outside sources (leaves; mud; etc.) | Balance of Plant | Circulating Water Systems | D1 | Forced - Immediate | 2013 | Coal | CC | 100 | Fossil-Steam | WECC | Off-Peak | 3321.0666 | 52 | 1 | 1 | 3273-Debris in circulating water from outside sources (leaves; mud; etc.) | D1-Forced - Immediate | 100-Fossil-Steam
3273 | Debris in circulating water from outside sources (leaves; mud; etc.) | Balance of Plant | Circulating Water Systems | D1 | Forced - Immediate | 2013 | Coal | CC | 100 | Fossil-Steam | MRO | Summer | 137.2 | 98 | 1 | 1 | 3273-Debris in circulating water from outside sources (leaves; mud; etc.) | D1-Forced - Immediate | 100-Fossil-Steam
3273 | Debris in circulating water from outside sources (leaves; mud; etc.) | Balance of Plant | Circulating Water Systems | D1 | Forced - Immediate | 2013 | Coal | CC | 100 | Fossil-Steam | MRO | Summer | 189 | 126 | 1 | 1 | 3273-Debris in circulating water from outside sources (leaves; mud; etc.) | D1-Forced - Immediate | 100-Fossil-Steam
3273 | Debris in circulating water from outside sources (leaves; mud; etc.) | Balance of Plant | Circulating Water Systems | D1 | Forced - Immediate | 2013 | Coal | CC | 100 | Fossil-Steam | MRO | Summer | 208.5 | 139 | 1 | 1 | 3273-Debris in circulating water from outside sources (leaves; mud; etc.) | D1-Forced - Immediate | 100-Fossil-Steam
3273 | Debris in circulating water from outside sources (leaves; mud; etc.) | Balance of Plant | Circulating Water Systems | D1 | Forced - Immediate | 2013 | Coal | CC | 100 | Fossil-Steam | MRO | Summer | 239.85 | 123 | 1 | 1 | 3273-Debris in circulating water from outside sources (leaves; mud; etc.) | D1-Forced - Immediate | 100-Fossil-Steam
3273 | Debris in circulating water from outside sources (leaves; mud; etc.) | Balance of Plant | Circulating Water Systems | D1 | Forced - Immediate | 2013 | Coal | CC | 100 | Fossil-Steam | MRO | Summer | 244.9999 | 147 | 1 | 1 | 3273-Debris in circulating water from outside sources (leaves; mud; etc.) | D1-Forced - Immediate | 100-Fossil-Steam
3273 | Debris in circulating water from outside sources (leaves; mud; etc.) | Balance of Plant | Circulating Water Systems | D1 | Forced - Immediate | 2013 | Coal | CC | 100 | Fossil-Steam | MRO | Summer | 256.5 | 171 | 1 | 1 | 3273-Debris in circulating water from outside sources (leaves; mud; etc.) | D1-Forced - Immediate | 100-Fossil-Steam
3273 | Debris in circulating water from outside sources (leaves; mud; etc.) | Balance of Plant | Circulating Water Systems | D1 | Forced - Immediate | 2013 | Coal | CC | 100 | Fossil-Steam | MRO | Summer | 272.6 | 141 | 1 | 1 | 3273-Debris in circulating water from outside sources (leaves; mud; etc.) | D1-Forced - Immediate | 100-Fossil-Steam
3273 | Debris in circulating water from outside sources (leaves; mud; etc.) | Balance of Plant | Circulating Water Systems | D1 | Forced - Immediate | 2013 | Coal | CC | 100 | Fossil-Steam | MRO | Summer | 390.8166 | 131 | 1 | 1 | 3273-Debris in circulating water from outside sources (leaves; mud; etc.) | D1-Forced - Immediate | 100-Fossil-Steam
3273 | Debris in circulating water from outside sources (leaves; mud; etc.) | Balance of Plant | Circulating Water Systems | D1 | Forced - Immediate | 2013 | Coal | CC | 100 | Fossil-Steam | SERC | Off-Peak | 200.0749 | 226.5 | 1 | 1 | 3273-Debris in circulating water from outside sources (leaves; mud; etc.) | D1-Forced - Immediate | 100-Fossil-Steam
3273 | Debris in circulating water from outside sources (leaves; mud; etc.) | Balance of Plant | Circulating Water Systems | D1 | Forced - Immediate | 2013 | Coal | CC | 100 | Fossil-Steam | MRO | Off-Peak | 234.0333 | 118 | 1 | 1 | 3273-Debris in circulating water from outside sources (leaves; mud; etc.) | D1-Forced - Immediate | 100-Fossil-Steam
3273 | Debris in circulating water from outside sources (leaves; mud; etc.) | Balance of Plant | Circulating Water Systems | D1 | Forced - Immediate | 2013 | Coal | CC | 100 | Fossil-Steam | MRO | Summer | 159.9166 | 101 | 1 | 1 | 3273-Debris in circulating water from outside sources (leaves; mud; etc.) | D1-Forced - Immediate | 100-Fossil-Steam
3273 | Debris in circulating water from outside sources (leaves; mud; etc.) | Balance of Plant | Circulating Water Systems | D1 | Forced - Immediate | 2013 | Coal | CC | 100 | Fossil-Steam | RFC | Summer | 172.5 | 115 | 1 | 1 | 3273-Debris in circulating water from outside sources (leaves; mud; etc.) | D1-Forced - Immediate | 100-Fossil-Steam
3273 | Debris in circulating water from outside sources (leaves; mud; etc.) | Balance of Plant | Circulating Water Systems | D1 | Forced - Immediate | 2013 | Coal | CC | 100 | Fossil-Steam | MRO | Summer | 185.5333 | 121 | 1 | 1 | 3273-Debris in circulating water from outside sources (leaves; mud; etc.) | D1-Forced - Immediate | 100-Fossil-Steam
3273 | Debris in circulating water from outside sources (leaves; mud; etc.) | Balance of Plant | Circulating Water Systems | D1 | Forced - Immediate | 2013 | Coal | CC | 100 | Fossil-Steam | MRO | Summer | 270.25 | 115 | 1 | 1 | 3273-Debris in circulating water from outside sources (leaves; mud; etc.) | D1-Forced - Immediate | 100-Fossil-Steam
3273 | Debris in circulating water from outside sources (leaves; mud; etc.) | Balance of Plant | Circulating Water Systems | D1 | Forced - Immediate | 2013 | Coal | CC | 100 | Fossil-Steam | MRO | Summer | 290.3833 | 133 | 1 | 1 | 3273-Debris in circulating water from outside sources (leaves; mud; etc.) | D1-Forced - Immediate | 100-Fossil-Steam
3273 | Debris in circulating water from outside sources (leaves; mud; etc.) | Balance of Plant | Circulating Water Systems | D1 | Forced - Immediate | 2013 | Coal | CC | 100 | Fossil-Steam | MRO | Summer | 303.3332 | 140 | 1 | 2 | 3273-Debris in circulating water from outside sources (leaves; mud; etc.) | D1-Forced - Immediate | 100-Fossil-Steam
3273 | Debris in circulating water from outside sources (leaves; mud; etc.) | Balance of Plant | Circulating Water Systems | D2 | Forced - Delayed | 2013 | Coal | CC | 100 | Fossil-Steam | NPCC | Winter | 53.3333 | 32 | 1 | 1 | 3273-Debris in circulating water from outside sources (leaves; mud; etc.) | D2-Forced - Delayed | 100-Fossil-Steam
3273 | Debris in circulating water from outside sources (leaves; mud; etc.) | Balance of Plant | Circulating Water Systems | D1 | Forced - Immediate | 2013 | Coal | CC | 100 | Fossil-Steam | MRO | Off-Peak | 377.0833 | 25 | 1 | 1 | 3273-Debris in circulating water from outside sources (leaves; mud; etc.) | D1-Forced - Immediate | 100-Fossil-Steam
3273 | Debris in circulating water from outside sources (leaves; mud; etc.) | Balance of Plant | Circulating Water Systems | D1 | Forced - Immediate | 2013 | Coal | CC | 100 | Fossil-Steam | MRO | Summer | 142.6 | 138 | 1 | 1 | 3273-Debris in circulating water from outside sources (leaves; mud; etc.) | D1-Forced - Immediate | 100-Fossil-Steam
3273 | Debris in circulating water from outside sources (leaves; mud; etc.) | Balance of Plant | Circulating Water Systems | D1 | Forced - Immediate | 2013 | Coal | CC | 100 | Fossil-Steam | MRO | Summer | 156.6833 | 119 | 1 | 1 | 3273-Debris in circulating water from outside sources (leaves; mud; etc.) | D1-Forced - Immediate | 100-Fossil-Steam
3273 | Debris in circulating water from outside sources (leaves; mud; etc.) | Balance of Plant | Circulating Water Systems | D1 | Forced - Immediate | 2013 | Coal | CC | 100 | Fossil-Steam | MRO | Summer | 249.75 | 111 | 1 | 1 | 3273-Debris in circulating water from outside sources (leaves; mud; etc.) | D1-Forced - Immediate | 100-Fossil-Steam
3273 | Debris in circulating water from outside sources (leaves; mud; etc.) | Balance of Plant | Circulating Water Systems | D1 | Forced - Immediate | 2013 | Coal | CC | 100 | Fossil-Steam | MRO | Summer | 388.0499 | 117 | 1 | 1 | 3273-Debris in circulating water from outside sources (leaves; mud; etc.) | D1-Forced - Immediate | 100-Fossil-Steam
3273 | Debris in circulating water from outside sources (leaves; mud; etc.) | Balance of Plant | Circulating Water Systems | D1 | Forced - Immediate | 2013 | Coal | CC | 100 | Fossil-Steam | MRO | Summer | 505.25 | 141 | 1 | 1 | 3273-Debris in circulating water from outside sources (leaves; mud; etc.) | D1-Forced - Immediate | 100-Fossil-Steam
3273 | Debris in circulating water from outside sources (leaves; mud; etc.) | Balance of Plant | Circulating Water Systems | D1 | Forced - Immediate | 2013 | Coal | CC | 100 | Fossil-Steam | RFC | Summer | 1527.4999 | 195 | 1 | 1 | 3273-Debris in circulating water from outside sources (leaves; mud; etc.) | D1-Forced - Immediate | 100-Fossil-Steam
3273 | Debris in circulating water from outside sources (leaves; mud; etc.) | Balance of Plant | Circulating Water Systems | D1 | Forced - Immediate | 2013 | Coal | CC | 100 | Fossil-Steam | NPCC | Winter | 75.8333 | 35 | 1 | 1 | 3273-Debris in circulating water from outside sources (leaves; mud; etc.) | D1-Forced - Immediate | 100-Fossil-Steam
3273 | Debris in circulating water from outside sources (leaves; mud; etc.) | Balance of Plant | Circulating Water Systems | D1 | Forced - Immediate | 2013 | Coal | CC | 100 | Fossil-Steam | MRO | Off-Peak | 291.6666 | 125 | 1 | 1 | 3273-Debris in circulating water from outside sources (leaves; mud; etc.) | D1-Forced - Immediate | 100-Fossil-Steam
3273 | Debris in circulating water from outside sources (leaves; mud; etc.) | Balance of Plant | Circulating Water Systems | D1 | Forced - Immediate | 2013 | Coal | CC | 100 | Fossil-Steam | WECC | Off-Peak | 462.5 | 15 | 1 | 1 | 3273-Debris in circulating water from outside sources (leaves; mud; etc.) | D1-Forced - Immediate | 100-Fossil-Steam
3273 | Debris in circulating water from outside sources (leaves; mud; etc.) | Balance of Plant | Circulating Water Systems | D1 | Forced - Immediate | 2013 | Coal | CC | 100 | Fossil-Steam | WECC | Off-Peak | 1344 | 14 | 1 | 1 | 3273-Debris in circulating water from outside sources (leaves; mud; etc.) | D1-Forced - Immediate | 100-Fossil-Steam
3273 | Debris in circulating water from outside sources (leaves; mud; etc.) | Balance of Plant | Circulating Water Systems | D1 | Forced - Immediate | 2013 | Coal | CC | 100 | Fossil-Steam | NPCC | Summer | 16.6667 | 20 | 1 | 1 | 3273-Debris in circulating water from outside sources (leaves; mud; etc.) | D1-Forced - Immediate | 100-Fossil-Steam
3273 | Debris in circulating water from outside sources (leaves; mud; etc.) | Balance of Plant | Circulating Water Systems | D1 | Forced - Immediate | 2013 | Coal | CC | 100 | Fossil-Steam | MRO | Summer | 186.6666 | 112 | 1 | 1 | 3273-Debris in circulating water from outside sources (leaves; mud; etc.) | D1-Forced - Immediate | 100-Fossil-Steam
3273 | Debris in circulating water from outside sources (leaves; mud; etc.) | Balance of Plant | Circulating Water Systems | D1 | Forced - Immediate | 2013 | Coal | CC | 100 | Fossil-Steam | MRO | Summer | 192.2666 | 112 | 1 | 1 | 3273-Debris in circulating water from outside sources (leaves; mud; etc.) | D1-Forced - Immediate | 100-Fossil-Steam
3273 | Debris in circulating water from outside sources (leaves; mud; etc.) | Balance of Plant | Circulating Water Systems | D1 | Forced - Immediate | 2013 | Coal | CC | 100 | Fossil-Steam | MRO | Summer | 202.3 | 119 | 1 | 1 | 3273-Debris in circulating water from outside sources (leaves; mud; etc.) | D1-Forced - Immediate | 100-Fossil-Steam
3273 | Debris in circulating water from outside sources (leaves; mud; etc.) | Balance of Plant | Circulating Water Systems | D1 | Forced - Immediate | 2013 | Coal | CC | 100 | Fossil-Steam | MRO | Summer | 222 | 111 | 1 | 1 | 3273-Debris in circulating water from outside sources (leaves; mud; etc.) | D1-Forced - Immediate | 100-Fossil-Steam
3273 | Debris in circulating water from outside sources (leaves; mud; etc.) | Balance of Plant | Circulating Water Systems | D1 | Forced - Immediate | 2013 | Coal | CC | 100 | Fossil-Steam | MRO | Summer | 228.0833 | 119 | 1 | 1 | 3273-Debris in circulating water from outside sources (leaves; mud; etc.) | D1-Forced - Immediate | 100-Fossil-Steam
3273 | Debris in circulating water from outside sources (leaves; mud; etc.) | Balance of Plant | Circulating Water Systems | D1 | Forced - Immediate | 2013 | Coal | CC | 100 | Fossil-Steam | MRO | Summer | 232.7999 | 144 | 1 | 1 | 3273-Debris in circulating water from outside sources (leaves; mud; etc.) | D1-Forced - Immediate | 100-Fossil-Steam
3273 | Debris in circulating water from outside sources (leaves; mud; etc.) | Balance of Plant | Circulating Water Systems | D1 | Forced - Immediate | 2013 | Coal | CC | 100 | Fossil-Steam | MRO | Summer | 252 | 140 | 1 | 1 | 3273-Debris in circulating water from outside sources (leaves; mud; etc.) | D1-Forced - Immediate | 100-Fossil-Steam
3273 | Debris in circulating water from outside sources (leaves; mud; etc.) | Balance of Plant | Circulating Water Systems | D1 | Forced - Immediate | 2013 | Coal | CC | 100 | Fossil-Steam | MRO | Summer | 254.9166 | 133 | 1 | 1 | 3273-Debris in circulating water from outside sources (leaves; mud; etc.) | D1-Forced - Immediate | 100-Fossil-Steam
3273 | Debris in circulating water from outside sources (leaves; mud; etc.) | Balance of Plant | Circulating Water Systems | D1 | Forced - Immediate | 2013 | Coal | CC | 100 | Fossil-Steam | MRO | Summer | 264 | 120 | 1 | 1 | 3273-Debris in circulating water from outside sources (leaves; mud; etc.) | D1-Forced - Immediate | 100-Fossil-Steam
3273 | Debris in circulating water from outside sources (leaves; mud; etc.) | Balance of Plant | Circulating Water Systems | D1 | Forced - Immediate | 2013 | Coal | CC | 100 | Fossil-Steam | MRO | Summer | 267.75 | 135 | 1 | 2 | 3273-Debris in circulating water from outside sources (leaves; mud; etc.) | D1-Forced - Immediate | 100-Fossil-Steam
3273 | Debris in circulating water from outside sources (leaves; mud; etc.) | Balance of Plant | Circulating Water Systems | D1 | Forced - Immediate | 2013 | Coal | CC | 100 | Fossil-Steam | MRO | Summer | 278 | 139 | 1 | 1 | 3273-Debris in circulating water from outside sources (leaves; mud; etc.) | D1-Forced - Immediate | 100-Fossil-Steam
3273 | Debris in circulating water from outside sources (leaves; mud; etc.) | Balance of Plant | Circulating Water Systems | D1 | Forced - Immediate | 2013 | Coal | CC | 100 | Fossil-Steam | MRO | Summer | 291.0999 | 123 | 1 | 1 | 3273-Debris in circulating water from outside sources (leaves; mud; etc.) | D1-Forced - Immediate | 100-Fossil-Steam
3273 | Debris in circulating water from outside sources (leaves; mud; etc.) | Balance of Plant | Circulating Water Systems | D1 | Forced - Immediate | 2013 | Coal | CC | 100 | Fossil-Steam | MRO | Summer | 476.6333 | 181 | 1 | 1 | 3273-Debris in circulating water from outside sources (leaves; mud; etc.) | D1-Forced - Immediate | 100-Fossil-Steam
3273 | Debris in circulating water from outside sources (leaves; mud; etc.) | Balance of Plant | Circulating Water Systems | D1 | Forced - Immediate | 2013 | Gas | GG | 100 | Fossil-Steam | NPCC | Winter | 123.145 | 223.9 | 1 | 1 | 3273-Debris in circulating water from outside sources (leaves; mud; etc.) | D1-Forced - Immediate | 100-Fossil-Steam
3273 | Debris in circulating water from outside sources (leaves; mud; etc.) | Balance of Plant | Circulating Water Systems | D1 | Forced - Immediate | 2013 | Coal | CC | 100 | Fossil-Steam | WECC | Off-Peak | 11 | 11 | 1 | 1 | 3273-Debris in circulating water from outside sources (leaves; mud; etc.) | D1-Forced - Immediate | 100-Fossil-Steam
3273 | Debris in circulating water from outside sources (leaves; mud; etc.) | Balance of Plant | Circulating Water Systems | D1 | Forced - Immediate | 2013 | Coal | CC | 100 | Fossil-Steam | MRO | Off-Peak | 131 | 20 | 1 | 1 | 3273-Debris in circulating water from outside sources (leaves; mud; etc.) | D1-Forced - Immediate | 100-Fossil-Steam
3273 | Debris in circulating water from outside sources (leaves; mud; etc.) | Balance of Plant | Circulating Water Systems | D1 | Forced - Immediate | 2013 | Coal | CC | 100 | Fossil-Steam | SERC | Off-Peak | 141.75 | 141.75 | 1 | 1 | 3273-Debris in circulating water from outside sources (leaves; mud; etc.) | D1-Forced - Immediate | 100-Fossil-Steam
3273 | Debris in circulating water from outside sources (leaves; mud; etc.) | Balance of Plant | Circulating Water Systems | D1 | Forced - Immediate | 2013 | Coal | CC | 100 | Fossil-Steam | MRO | Summer | 189.3333 | 142 | 1 | 1 | 3273-Debris in circulating water from outside sources (leaves; mud; etc.) | D1-Forced - Immediate | 100-Fossil-Steam
3273 | Debris in circulating water from outside sources (leaves; mud; etc.) | Balance of Plant | Circulating Water Systems | D1 | Forced - Immediate | 2013 | Coal | CC | 100 | Fossil-Steam | MRO | Summer | 192.5666 | 109 | 1 | 1 | 3273-Debris in circulating water from outside sources (leaves; mud; etc.) | D1-Forced - Immediate | 100-Fossil-Steam
3273 | Debris in circulating water from outside sources (leaves; mud; etc.) | Balance of Plant | Circulating Water Systems | D1 | Forced - Immediate | 2013 | Coal | CC | 100 | Fossil-Steam | MRO | Summer | 229.9999 | 120 | 1 | 1 | 3273-Debris in circulating water from outside sources (leaves; mud; etc.) | D1-Forced - Immediate | 100-Fossil-Steam
3273 | Debris in circulating water from outside sources (leaves; mud; etc.) | Balance of Plant | Circulating Water Systems | D1 | Forced - Immediate | 2013 | Coal | CC | 100 | Fossil-Steam | MRO | Summer | 234 | 117 | 1 | 1 | 3273-Debris in circulating water from outside sources (leaves; mud; etc.) | D1-Forced - Immediate | 100-Fossil-Steam
3273 | Debris in circulating water from outside sources (leaves; mud; etc.) | Balance of Plant | Circulating Water Systems | D1 | Forced - Immediate | 2013 | Coal | CC | 100 | Fossil-Steam | MRO | Summer | 262.4666 | 127 | 1 | 1 | 3273-Debris in circulating water from outside sources (leaves; mud; etc.) | D1-Forced - Immediate | 100-Fossil-Steam
3273 | Debris in circulating water from outside sources (leaves; mud; etc.) | Balance of Plant | Circulating Water Systems | D1 | Forced - Immediate | 2013 | Coal | CC | 100 | Fossil-Steam | MRO | Summer | 269.9999 | 162 | 1 | 1 | 3273-Debris in circulating water from outside sources (leaves; mud; etc.) | D1-Forced - Immediate | 100-Fossil-Steam
3273 | Debris in circulating water from outside sources (leaves; mud; etc.) | Balance of Plant | Circulating Water Systems | D1 | Forced - Immediate | 2013 | Coal | CC | 100 | Fossil-Steam | MRO | Summer | 287.8666 | 127 | 1 | 1 | 3273-Debris in circulating water from outside sources (leaves; mud; etc.) | D1-Forced - Immediate | 100-Fossil-Steam
3273 | Debris in circulating water from outside sources (leaves; mud; etc.) | Balance of Plant | Circulating Water Systems | D1 | Forced - Immediate | 2013 | Coal | CC | 100 | Fossil-Steam | MRO | Summer | 342.2999 | 126 | 1 | 1 | 3273-Debris in circulating water from outside sources (leaves; mud; etc.) | D1-Forced - Immediate | 100-Fossil-Steam
3273 | Debris in circulating water from outside sources (leaves; mud; etc.) | Balance of Plant | Circulating Water Systems | D1 | Forced - Immediate | 2013 | Coal | CC | 100 | Fossil-Steam | MRO | Summer | 361.6666 | 140 | 1 | 1 | 3273-Debris in circulating water from outside sources (leaves; mud; etc.) | D1-Forced - Immediate | 100-Fossil-Steam
3273 | Debris in circulating water from outside sources (leaves; mud; etc.) | Balance of Plant | Circulating Water Systems | D2 | Forced - Delayed | 2013 | Coal | CC | 810 | Multi-boiler/Multi-turbine | RFC | Summer | 1232 | 308 | 1 | 1 | 3273-Debris in circulating water from outside sources (leaves; mud; etc.) | D2-Forced - Delayed | 810-Multi-boiler/Multi-turbine
3273 | Debris in circulating water from outside sources (leaves; mud; etc.) | Balance of Plant | Circulating Water Systems | D2 | Forced - Delayed | 2013 | Coal | CC | 810 | Multi-boiler/Multi-turbine | RFC | Summer | 1252.5331 | 308 | 1 | 1 | 3273-Debris in circulating water from outside sources (leaves; mud; etc.) | D2-Forced - Delayed | 810-Multi-boiler/Multi-turbine
3273 | Debris in circulating water from outside sources (leaves; mud; etc.) | Balance of Plant | Circulating Water Systems | U1 | Forced - Immediate | 2013 | Gas | GG | 850 | Combined Cycle Block | NPCC | Off-Peak | 334.3332 | 170 | 1 | 1 | 3273-Debris in circulating water from outside sources (leaves; mud; etc.) | U1-Forced - Immediate | 850-Combined Cycle Block
3273 | Debris in circulating water from outside sources (leaves; mud; etc.) | Balance of Plant | Circulating Water Systems | U1 | Forced - Immediate | 2013 | Gas | GG | 850 | Combined Cycle Block | NPCC | Off-Peak | 719.6666 | 170 | 1 | 1 | 3273-Debris in circulating water from outside sources (leaves; mud; etc.) | U1-Forced - Immediate | 850-Combined Cycle Block
3273 | Debris in circulating water from outside sources (leaves; mud; etc.) | Balance of Plant | Circulating Water Systems | D1 | Forced - Immediate | 2013 | Waste Heat | WH | 852 | CC steam units | RFC | Winter | 1055.1666 | 65 | 1 | 1 | 3273-Debris in circulating water from outside sources (leaves; mud; etc.) | D1-Forced - Immediate | 852-CC steam units
3274 | Ice blockages at intake structures including frazil ice; sheets; blocks of ice; etc B | Balance of Plant | Circulating Water Systems | D1 | Forced - Immediate | 2013 | Coal | CC | 100 | Fossil-Steam | MRO | Winter | 111.8333 | 55 | 1 | 1 | 3274-Ice blockages at intake structures including frazil ice; sheets; blocks of ice; etc B | D1-Forced - Immediate | 100-Fossil-Steam
3274 | Ice blockages at intake structures including frazil ice; sheets; blocks of ice; etc B | Balance of Plant | Circulating Water Systems | D1 | Forced - Immediate | 2013 | Coal | CC | 100 | Fossil-Steam | MRO | Winter | 25.0833 | 35 | 1 | 1 | 3274-Ice blockages at intake structures including frazil ice; sheets; blocks of ice; etc B | D1-Forced - Immediate | 100-Fossil-Steam
3274 | Ice blockages at intake structures including frazil ice; sheets; blocks of ice; etc B | Balance of Plant | Circulating Water Systems | D1 | Forced - Immediate | 2013 | Coal | CC | 100 | Fossil-Steam | MRO | Winter | 162.75 | 35 | 1 | 1 | 3274-Ice blockages at intake structures including frazil ice; sheets; blocks of ice; etc B | D1-Forced - Immediate | 100-Fossil-Steam
3274 | Ice blockages at intake structures including frazil ice; sheets; blocks of ice; etc B | Balance of Plant | Circulating Water Systems | D1 | Forced - Immediate | 2013 | Coal | CC | 100 | Fossil-Steam | MRO | Winter | 1905.9333 | 92 | 1 | 1 | 3274-Ice blockages at intake structures including frazil ice; sheets; blocks of ice; etc B | D1-Forced - Immediate | 100-Fossil-Steam
3274 | Ice blockages at intake structures including frazil ice; sheets; blocks of ice; etc B | Balance of Plant | Circulating Water Systems | U1 | Forced - Immediate | 2013 | Coal | CC | 100 | Fossil-Steam | MRO | Winter | 249.75 | 135 | 1 | 1 | 3274-Ice blockages at intake structures including frazil ice; sheets; blocks of ice; etc B | U1-Forced - Immediate | 100-Fossil-Steam
3274 | Ice blockages at intake structures including frazil ice; sheets; blocks of ice; etc B | Balance of Plant | Circulating Water Systems | D1 | Forced - Immediate | 2013 | Coal | CC | 100 | Fossil-Steam | MRO | Winter | 330 | 45 | 1 | 1 | 3274-Ice blockages at intake structures including frazil ice; sheets; blocks of ice; etc B | D1-Forced - Immediate | 100-Fossil-Steam
3280 | High circulating water temperature (not due to season; tower efficiency below design; or other listed equipment problem) | Balance of Plant | Circulating Water Systems | D1 | Forced - Immediate | 2013 | Coal | CC | 100 | Fossil-Steam | WECC | Off-Peak | 34 | 17 | 1 | 1 | 3280-High circulating water temperature (not due to season; tower efficiency below design; or other listed equipment problem) | D1-Forced - Immediate | 100-Fossil-Steam
3280 | High circulating water temperature (not due to season; tower efficiency below design; or other listed equipment problem) | Balance of Plant | Circulating Water Systems | D1 | Forced - Immediate | 2013 | Coal | CC | 100 | Fossil-Steam | WECC | Off-Peak | 43 | 43 | 1 | 1 | 3280-High circulating water temperature (not due to season; tower efficiency below design; or other listed equipment problem) | D1-Forced - Immediate | 100-Fossil-Steam
3280 | High circulating water temperature (not due to season; tower efficiency below design; or other listed equipment problem) | Balance of Plant | Circulating Water Systems | D1 | Forced - Immediate | 2013 | Coal | CC | 100 | Fossil-Steam | WECC | Off-Peak | 86 | 43 | 1 | 1 | 3280-High circulating water temperature (not due to season; tower efficiency below design; or other listed equipment problem) | D1-Forced - Immediate | 100-Fossil-Steam
3280 | High circulating water temperature (not due to season; tower efficiency below design; or other listed equipment problem) | Balance of Plant | Circulating Water Systems | D1 | Forced - Immediate | 2013 | Coal | CC | 100 | Fossil-Steam | WECC | Off-Peak | 90 | 18 | 1 | 1 | 3280-High circulating water temperature (not due to season; tower efficiency below design; or other listed equipment problem) | D1-Forced - Immediate | 100-Fossil-Steam
3280 | High circulating water temperature (not due to season; tower efficiency below design; or other listed equipment problem) | Balance of Plant | Circulating Water Systems | D1 | Forced - Immediate | 2013 | Coal | CC | 100 | Fossil-Steam | WECC | Off-Peak | 145 | 29 | 1 | 1 | 3280-High circulating water temperature (not due to season; tower efficiency below design; or other listed equipment problem) | D1-Forced - Immediate | 100-Fossil-Steam
3280 | High circulating water temperature (not due to season; tower efficiency below design; or other listed equipment problem) | Balance of Plant | Circulating Water Systems | D1 | Forced - Immediate | 2013 | Coal | CC | 100 | Fossil-Steam | WECC | Off-Peak | 408 | 24 | 1 | 1 | 3280-High circulating water temperature (not due to season; tower efficiency below design; or other listed equipment problem) | D1-Forced - Immediate | 100-Fossil-Steam
3280 | High circulating water temperature (not due to season; tower efficiency below design; or other listed equipment problem) | Balance of Plant | Circulating Water Systems | D1 | Forced - Immediate | 2013 | Coal | CC | 100 | Fossil-Steam | WECC | Off-Peak | 425.25 | 45 | 1 | 1 | 3280-High circulating water temperature (not due to season; tower efficiency below design; or other listed equipment problem) | D1-Forced - Immediate | 100-Fossil-Steam
3280 | High circulating water temperature (not due to season; tower efficiency below design; or other listed equipment problem) | Balance of Plant | Circulating Water Systems | D1 | Forced - Immediate | 2013 | Coal | CC | 100 | Fossil-Steam | WECC | Off-Peak | 456.45 | 51 | 1 | 1 | 3280-High circulating water temperature (not due to season; tower efficiency below design; or other listed equipment problem) | D1-Forced - Immediate | 100-Fossil-Steam
3280 | High circulating water temperature (not due to season; tower efficiency below design; or other listed equipment problem) | Balance of Plant | Circulating Water Systems | D1 | Forced - Immediate | 2013 | Coal | CC | 100 | Fossil-Steam | WECC | Summer | 1.0833 | 5 | 1 | 1 | 3280-High circulating water temperature (not due to season; tower efficiency below design; or other listed equipment problem) | D1-Forced - Immediate | 100-Fossil-Steam
3280 | High circulating water temperature (not due to season; tower efficiency below design; or other listed equipment problem) | Balance of Plant | Circulating Water Systems | D1 | Forced - Immediate | 2013 | Coal | CC | 100 | Fossil-Steam | WECC | Summer | 11.7 | 18 | 1 | 1 | 3280-High circulating water temperature (not due to season; tower efficiency below design; or other listed equipment problem) | D1-Forced - Immediate | 100-Fossil-Steam
3280 | High circulating water temperature (not due to season; tower efficiency below design; or other listed equipment problem) | Balance of Plant | Circulating Water Systems | D1 | Forced - Immediate | 2013 | Coal | CC | 100 | Fossil-Steam | WECC | Summer | 25.6167 | 29 | 1 | 1 | 3280-High circulating water temperature (not due to season; tower efficiency below design; or other listed equipment problem) | D1-Forced - Immediate | 100-Fossil-Steam
3280 | High circulating water temperature (not due to season; tower efficiency below design; or other listed equipment problem) | Balance of Plant | Circulating Water Systems | D1 | Forced - Immediate | 2013 | Coal | CC | 100 | Fossil-Steam | WECC | Summer | 182 | 52 | 1 | 1 | 3280-High circulating water temperature (not due to season; tower efficiency below design; or other listed equipment problem) | D1-Forced - Immediate | 100-Fossil-Steam
3280 | High circulating water temperature (not due to season; tower efficiency below design; or other listed equipment problem) | Balance of Plant | Circulating Water Systems | D1 | Forced - Immediate | 2013 | Coal | CC | 100 | Fossil-Steam | RFC | Summer | 277.5 | 90 | 1 | 1 | 3280-High circulating water temperature (not due to season; tower efficiency below design; or other listed equipment problem) | D1-Forced - Immediate | 100-Fossil-Steam
3280 | High circulating water temperature (not due to season; tower efficiency below design; or other listed equipment problem) | Balance of Plant | Circulating Water Systems | D1 | Forced - Immediate | 2013 | Coal | CC | 100 | Fossil-Steam | WECC | Summer | 594 | 44 | 1 | 1 | 3280-High circulating water temperature (not due to season; tower efficiency below design; or other listed equipment problem) | D1-Forced - Immediate | 100-Fossil-Steam
3280 | High circulating water temperature (not due to season; tower efficiency below design; or other listed equipment problem) | Balance of Plant | Circulating Water Systems | D1 | Forced - Immediate | 2013 | Coal | CC | 100 | Fossil-Steam | RFC | Summer | 1128.6667 | 8 | 1 | 1 | 3280-High circulating water temperature (not due to season; tower efficiency below design; or other listed equipment problem) | D1-Forced - Immediate | 100-Fossil-Steam
3280 | High circulating water temperature (not due to season; tower efficiency below design; or other listed equipment problem) | Balance of Plant | Circulating Water Systems | D1 | Forced - Immediate | 2013 | Coal | CC | 100 | Fossil-Steam | MRO | Winter | 27.5 | 50 | 1 | 1 | 3280-High circulating water temperature (not due to season; tower efficiency below design; or other listed equipment problem) | D1-Forced - Immediate | 100-Fossil-Steam
3280 | High circulating water temperature (not due to season; tower efficiency below design; or other listed equipment problem) | Balance of Plant | Circulating Water Systems | D1 | Forced - Immediate | 2013 | Coal | CC | 100 | Fossil-Steam | WECC | Winter | 146.6667 | 16 | 1 | 1 | 3280-High circulating water temperature (not due to season; tower efficiency below design; or other listed equipment problem) | D1-Forced - Immediate | 100-Fossil-Steam
3280 | High circulating water temperature (not due to season; tower efficiency below design; or other listed equipment problem) | Balance of Plant | Circulating Water Systems | D1 | Forced - Immediate | 2013 | Coal | CC | 100 | Fossil-Steam | WECC | Winter | 330 | 33 | 1 | 1 | 3280-High circulating water temperature (not due to season; tower efficiency below design; or other listed equipment problem) | D1-Forced - Immediate | 100-Fossil-Steam
3280 | High circulating water temperature (not due to season; tower efficiency below design; or other listed equipment problem) | Balance of Plant | Circulating Water Systems | D1 | Forced - Immediate | 2013 | Gas | GG | 100 | Fossil-Steam | RFC | Summer | 609.7499 | 135 | 1 | 1 | 3280-High circulating water temperature (not due to season; tower efficiency below design; or other listed equipment problem) | D1-Forced - Immediate | 100-Fossil-Steam
3280 | High circulating water temperature (not due to season; tower efficiency below design; or other listed equipment problem) | Balance of Plant | Circulating Water Systems | D1 | Forced - Immediate | 2013 | Gas | GG | 100 | Fossil-Steam | RFC | Summer | 2776.9165 | 235 | 1 | 1 | 3280-High circulating water temperature (not due to season; tower efficiency below design; or other listed equipment problem) | D1-Forced - Immediate | 100-Fossil-Steam
3280 | High circulating water temperature (not due to season; tower efficiency below design; or other listed equipment problem) | Balance of Plant | Circulating Water Systems | D1 | Forced - Immediate | 2013 | Coal | CC | 100 | Fossil-Steam | WECC | Off-Peak | 36 | 12 | 1 | 1 | 3280-High circulating water temperature (not due to season; tower efficiency below design; or other listed equipment problem) | D1-Forced - Immediate | 100-Fossil-Steam
3280 | High circulating water temperature (not due to season; tower efficiency below design; or other listed equipment problem) | Balance of Plant | Circulating Water Systems | D1 | Forced - Immediate | 2013 | Coal | CC | 100 | Fossil-Steam | WECC | Off-Peak | 42 | 42 | 1 | 1 | 3280-High circulating water temperature (not due to season; tower efficiency below design; or other listed equipment problem) | D1-Forced - Immediate | 100-Fossil-Steam
3280 | High circulating water temperature (not due to season; tower efficiency below design; or other listed equipment problem) | Balance of Plant | Circulating Water Systems | D1 | Forced - Immediate | 2013 | Coal | CC | 100 | Fossil-Steam | WECC | Off-Peak | 49 | 49 | 1 | 1 | 3280-High circulating water temperature (not due to season; tower efficiency below design; or other listed equipment problem) | D1-Forced - Immediate | 100-Fossil-Steam
3280 | High circulating water temperature (not due to season; tower efficiency below design; or other listed equipment problem) | Balance of Plant | Circulating Water Systems | D1 | Forced - Immediate | 2013 | Coal | CC | 100 | Fossil-Steam | WECC | Off-Peak | 50 | 50 | 1 | 1 | 3280-High circulating water temperature (not due to season; tower efficiency below design; or other listed equipment problem) | D1-Forced - Immediate | 100-Fossil-Steam
3280 | High circulating water temperature (not due to season; tower efficiency below design; or other listed equipment problem) | Balance of Plant | Circulating Water Systems | D1 | Forced - Immediate | 2013 | Coal | CC | 100 | Fossil-Steam | WECC | Off-Peak | 285 | 57 | 1 | 1 | 3280-High circulating water temperature (not due to season; tower efficiency below design; or other listed equipment problem) | D1-Forced - Immediate | 100-Fossil-Steam
3280 | High circulating water temperature (not due to season; tower efficiency below design; or other listed equipment problem) | Balance of Plant | Circulating Water Systems | D1 | Forced - Immediate | 2013 | Coal | CC | 100 | Fossil-Steam | WECC | Off-Peak | 311.4 | 36 | 1 | 1 | 3280-High circulating water temperature (not due to season; tower efficiency below design; or other listed equipment problem) | D1-Forced - Immediate | 100-Fossil-Steam
3280 | High circulating water temperature (not due to season; tower efficiency below design; or other listed equipment problem) | Balance of Plant | Circulating Water Systems | D1 | Forced - Immediate | 2013 | Coal | CC | 100 | Fossil-Steam | WECC | Off-Peak | 372.5 | 30 | 1 | 1 | 3280-High circulating water temperature (not due to season; tower efficiency below design; or other listed equipment problem) | D1-Forced - Immediate | 100-Fossil-Steam
3280 | High circulating water temperature (not due to season; tower efficiency below design; or other listed equipment problem) | Balance of Plant | Circulating Water Systems | D1 | Forced - Immediate | 2013 | Coal | CC | 100 | Fossil-Steam | WECC | Off-Peak | 612.5 | 21 | 1 | 1 | 3280-High circulating water temperature (not due to season; tower efficiency below design; or other listed equipment problem) | D1-Forced - Immediate | 100-Fossil-Steam
3280 | High circulating water temperature (not due to season; tower efficiency below design; or other listed equipment problem) | Balance of Plant | Circulating Water Systems | D1 | Forced - Immediate | 2013 | Coal | CC | 100 | Fossil-Steam | WECC | Summer | 12.0167 | 7 | 1 | 1 | 3280-High circulating water temperature (not due to season; tower efficiency below design; or other listed equipment problem) | D1-Forced - Immediate | 100-Fossil-Steam
3280 | High circulating water temperature (not due to season; tower efficiency below design; or other listed equipment problem) | Balance of Plant | Circulating Water Systems | D1 | Forced - Immediate | 2013 | Coal | CC | 100 | Fossil-Steam | WECC | Summer | 27.0666 | 28 | 1 | 1 | 3280-High circulating water temperature (not due to season; tower efficiency below design; or other listed equipment problem) | D1-Forced - Immediate | 100-Fossil-Steam
3280 | High circulating water temperature (not due to season; tower efficiency below design; or other listed equipment problem) | Balance of Plant | Circulating Water Systems | D1 | Forced - Immediate | 2013 | Coal | CC | 100 | Fossil-Steam | WECC | Summer | 27.0833 | 25 | 1 | 1 | 3280-High circulating water temperature (not due to season; tower efficiency below design; or other listed equipment problem) | D1-Forced - Immediate | 100-Fossil-Steam
3280 | High circulating water temperature (not due to season; tower efficiency below design; or other listed equipment problem) | Balance of Plant | Circulating Water Systems | D1 | Forced - Immediate | 2013 | Coal | CC | 100 | Fossil-Steam | WECC | Summer | 56.6666 | 40 | 1 | 1 | 3280-High circulating water temperature (not due to season; tower efficiency below design; or other listed equipment problem) | D1-Forced - Immediate | 100-Fossil-Steam
3280 | High circulating water temperature (not due to season; tower efficiency below design; or other listed equipment problem) | Balance of Plant | Circulating Water Systems | D1 | Forced - Immediate | 2013 | Coal | CC | 100 | Fossil-Steam | WECC | Summer | 82.5 | 45 | 1 | 1 | 3280-High circulating water temperature (not due to season; tower efficiency below design; or other listed equipment problem) | D1-Forced - Immediate | 100-Fossil-Steam
3280 | High circulating water temperature (not due to season; tower efficiency below design; or other listed equipment problem) | Balance of Plant | Circulating Water Systems | D1 | Forced - Immediate | 2013 | Coal | CC | 100 | Fossil-Steam | WECC | Summer | 102.6 | 18 | 1 | 1 | 3280-High circulating water temperature (not due to season; tower efficiency below design; or other listed equipment problem) | D1-Forced - Immediate | 100-Fossil-Steam
3280 | High circulating water temperature (not due to season; tower efficiency below design; or other listed equipment problem) | Balance of Plant | Circulating Water Systems | D1 | Forced - Immediate | 2013 | Coal | CC | 100 | Fossil-Steam | WECC | Summer | 881.6667 | 50 | 1 | 1 | 3280-High circulating water temperature (not due to season; tower efficiency below design; or other listed equipment problem) | D1-Forced - Immediate | 100-Fossil-Steam
3280 | High circulating water temperature (not due to season; tower efficiency below design; or other listed equipment problem) | Balance of Plant | Circulating Water Systems | D1 | Forced - Immediate | 2013 | Coal | CC | 100 | Fossil-Steam | WECC | Winter | 29.3333 | 16 | 1 | 1 | 3280-High circulating water temperature (not due to season; tower efficiency below design; or other listed equipment problem) | D1-Forced - Immediate | 100-Fossil-Steam
3280 | High circulating water temperature (not due to season; tower efficiency below design; or other listed equipment problem) | Balance of Plant | Circulating Water Systems | D1 | Forced - Immediate | 2013 | Coal | CC | 100 | Fossil-Steam | WECC | Winter | 70 | 14 | 1 | 1 | 3280-High circulating water temperature (not due to season; tower efficiency below design; or other listed equipment problem) | D1-Forced - Immediate | 100-Fossil-Steam
3280 | High circulating water temperature (not due to season; tower efficiency below design; or other listed equipment problem) | Balance of Plant | Circulating Water Systems | D1 | Forced - Immediate | 2013 | Coal | CC | 100 | Fossil-Steam | WECC | Winter | 81 | 27 | 1 | 1 | 3280-High circulating water temperature (not due to season; tower efficiency below design; or other listed equipment problem) | D1-Forced - Immediate | 100-Fossil-Steam
3280 | High circulating water temperature (not due to season; tower efficiency below design; or other listed equipment problem) | Balance of Plant | Circulating Water Systems | D1 | Forced - Immediate | 2013 | Coal | CC | 100 | Fossil-Steam | WECC | Winter | 1008 | 14 | 1 | 1 | 3280-High circulating water temperature (not due to season; tower efficiency below design; or other listed equipment problem) | D1-Forced - Immediate | 100-Fossil-Steam
3280 | High circulating water temperature (not due to season; tower efficiency below design; or other listed equipment problem) | Balance of Plant | Circulating Water Systems | D1 | Forced - Immediate | 2013 | Gas | GG | 100 | Fossil-Steam | RFC | Summer | 881.6666 | 115 | 1 | 1 | 3280-High circulating water temperature (not due to season; tower efficiency below design; or other listed equipment problem) | D1-Forced - Immediate | 100-Fossil-Steam
3280 | High circulating water temperature (not due to season; tower efficiency below design; or other listed equipment problem) | Balance of Plant | Circulating Water Systems | D1 | Forced - Immediate | 2013 | Gas | GG | 100 | Fossil-Steam | RFC | Summer | 1356.75 | 135 | 1 | 1 | 3280-High circulating water temperature (not due to season; tower efficiency below design; or other listed equipment problem) | D1-Forced - Immediate | 100-Fossil-Steam
3280 | High circulating water temperature (not due to season; tower efficiency below design; or other listed equipment problem) | Balance of Plant | Circulating Water Systems | D1 | Forced - Immediate | 2013 | Gas | GG | 100 | Fossil-Steam | RFC | Summer | 2648.5832 | 185 | 1 | 1 | 3280-High circulating water temperature (not due to season; tower efficiency below design; or other listed equipment problem) | D1-Forced - Immediate | 100-Fossil-Steam
3280 | High circulating water temperature (not due to season; tower efficiency below design; or other listed equipment problem) | Balance of Plant | Circulating Water Systems | D1 | Forced - Immediate | 2013 | Coal | CC | 100 | Fossil-Steam | WECC | Off-Peak | 20.4 | 17 | 1 | 1 | 3280-High circulating water temperature (not due to season; tower efficiency below design; or other listed equipment problem) | D1-Forced - Immediate | 100-Fossil-Steam
3280 | High circulating water temperature (not due to season; tower efficiency below design; or other listed equipment problem) | Balance of Plant | Circulating Water Systems | D1 | Forced - Immediate | 2013 | Coal | CC | 100 | Fossil-Steam | WECC | Off-Peak | 24 | 8 | 1 | 1 | 3280-High circulating water temperature (not due to season; tower efficiency below design; or other listed equipment problem) | D1-Forced - Immediate | 100-Fossil-Steam
3280 | High circulating water temperature (not due to season; tower efficiency below design; or other listed equipment problem) | Balance of Plant | Circulating Water Systems | D1 | Forced - Immediate | 2013 | Coal | CC | 100 | Fossil-Steam | WECC | Off-Peak | 25 | 25 | 1 | 1 | 3280-High circulating water temperature (not due to season; tower efficiency below design; or other listed equipment problem) | D1-Forced - Immediate | 100-Fossil-Steam
3280 | High circulating water temperature (not due to season; tower efficiency below design; or other listed equipment problem) | Balance of Plant | Circulating Water Systems | D1 | Forced - Immediate | 2013 | Coal | CC | 100 | Fossil-Steam | WECC | Off-Peak | 38 | 38 | 1 | 1 | 3280-High circulating water temperature (not due to season; tower efficiency below design; or other listed equipment problem) | D1-Forced - Immediate | 100-Fossil-Steam
3280 | High circulating water temperature (not due to season; tower efficiency below design; or other listed equipment problem) | Balance of Plant | Circulating Water Systems | D1 | Forced - Immediate | 2013 | Coal | CC | 100 | Fossil-Steam | WECC | Off-Peak | 76.85 | 53 | 1 | 1 | 3280-High circulating water temperature (not due to season; tower efficiency below design; or other listed equipment problem) | D1-Forced - Immediate | 100-Fossil-Steam
3280 | High circulating water temperature (not due to season; tower efficiency below design; or other listed equipment problem) | Balance of Plant | Circulating Water Systems | D1 | Forced - Immediate | 2013 | Coal | CC | 100 | Fossil-Steam | WECC | Off-Peak | 84 | 28 | 1 | 1 | 3280-High circulating water temperature (not due to season; tower efficiency below design; or other listed equipment problem) | D1-Forced - Immediate | 100-Fossil-Steam
3280 | High circulating water temperature (not due to season; tower efficiency below design; or other listed equipment problem) | Balance of Plant | Circulating Water Systems | D1 | Forced - Immediate | 2013 | Coal | CC | 100 | Fossil-Steam | WECC | Off-Peak | 246 | 41 | 1 | 1 | 3280-High circulating water temperature (not due to season; tower efficiency below design; or other listed equipment problem) | D1-Forced - Immediate | 100-Fossil-Steam
3280 | High circulating water temperature (not due to season; tower efficiency below design; or other listed equipment problem) | Balance of Plant | Circulating Water Systems | D1 | Forced - Immediate | 2013 | Coal | CC | 100 | Fossil-Steam | WECC | Off-Peak | 250.6 | 42 | 1 | 1 | 3280-High circulating water temperature (not due to season; tower efficiency below design; or other listed equipment problem) | D1-Forced - Immediate | 100-Fossil-Steam
3280 | High circulating water temperature (not due to season; tower efficiency below design; or other listed equipment problem) | Balance of Plant | Circulating Water Systems | D1 | Forced - Immediate | 2013 | Coal | CC | 100 | Fossil-Steam | WECC | Off-Peak | 297 | 33 | 1 | 1 | 3280-High circulating water temperature (not due to season; tower efficiency below design; or other listed equipment problem) | D1-Forced - Immediate | 100-Fossil-Steam
3280 | High circulating water temperature (not due to season; tower efficiency below design; or other listed equipment problem) | Balance of Plant | Circulating Water Systems | D1 | Forced - Immediate | 2013 | Coal | CC | 100 | Fossil-Steam | WECC | Off-Peak | 520 | 52 | 1 | 1 | 3280-High circulating water temperature (not due to season; tower efficiency below design; or other listed equipment problem) | D1-Forced - Immediate | 100-Fossil-Steam
3280 | High circulating water temperature (not due to season; tower efficiency below design; or other listed equipment problem) | Balance of Plant | Circulating Water Systems | D1 | Forced - Immediate | 2013 | Coal | CC | 100 | Fossil-Steam | WECC | Summer | 5.3333 | 4 | 1 | 1 | 3280-High circulating water temperature (not due to season; tower efficiency below design; or other listed equipment problem) | D1-Forced - Immediate | 100-Fossil-Steam
3280 | High circulating water temperature (not due to season; tower efficiency below design; or other listed equipment problem) | Balance of Plant | Circulating Water Systems | D1 | Forced - Immediate | 2013 | Coal | CC | 100 | Fossil-Steam | WECC | Summer | 29.3333 | 40 | 1 | 1 | 3280-High circulating water temperature (not due to season; tower efficiency below design; or other listed equipment problem) | D1-Forced - Immediate | 100-Fossil-Steam
3280 | High circulating water temperature (not due to season; tower efficiency below design; or other listed equipment problem) | Balance of Plant | Circulating Water Systems | D1 | Forced - Immediate | 2013 | Coal | CC | 100 | Fossil-Steam | RFC | Summer | 30 | 9 | 1 | 1 | 3280-High circulating water temperature (not due to season; tower efficiency below design; or other listed equipment problem) | D1-Forced - Immediate | 100-Fossil-Steam
3280 | High circulating water temperature (not due to season; tower efficiency below design; or other listed equipment problem) | Balance of Plant | Circulating Water Systems | D1 | Forced - Immediate | 2013 | Coal | CC | 100 | Fossil-Steam | WECC | Summer | 46 | 23 | 1 | 1 | 3280-High circulating water temperature (not due to season; tower efficiency below design; or other listed equipment problem) | D1-Forced - Immediate | 100-Fossil-Steam
3280 | High circulating water temperature (not due to season; tower efficiency below design; or other listed equipment problem) | Balance of Plant | Circulating Water Systems | D1 | Forced - Immediate | 2013 | Coal | CC | 100 | Fossil-Steam | WECC | Summer | 117 | 26 | 1 | 1 | 3280-High circulating water temperature (not due to season; tower efficiency below design; or other listed equipment problem) | D1-Forced - Immediate | 100-Fossil-Steam
3280 | High circulating water temperature (not due to season; tower efficiency below design; or other listed equipment problem) | Balance of Plant | Circulating Water Systems | D1 | Forced - Immediate | 2013 | Coal | CC | 100 | Fossil-Steam | WECC | Summer | 200 | 32 | 1 | 1 | 3280-High circulating water temperature (not due to season; tower efficiency below design; or other listed equipment problem) | D1-Forced - Immediate | 100-Fossil-Steam
3280 | High circulating water temperature (not due to season; tower efficiency below design; or other listed equipment problem) | Balance of Plant | Circulating Water Systems | D1 | Forced - Immediate | 2013 | Coal | CC | 100 | Fossil-Steam | RFC | Summer | 453 | 12 | 1 | 1 | 3280-High circulating water temperature (not due to season; tower efficiency below design; or other listed equipment problem) | D1-Forced - Immediate | 100-Fossil-Steam
3280 | High circulating water temperature (not due to season; tower efficiency below design; or other listed equipment problem) | Balance of Plant | Circulating Water Systems | D1 | Forced - Immediate | 2013 | Coal | CC | 100 | Fossil-Steam | RFC | Summer | 1658.25 | 9 | 1 | 1 | 3280-High circulating water temperature (not due to season; tower efficiency below design; or other listed equipment problem) | D1-Forced - Immediate | 100-Fossil-Steam
3280 | High circulating water temperature (not due to season; tower efficiency below design; or other listed equipment problem) | Balance of Plant | Circulating Water Systems | D1 | Forced - Immediate | 2013 | Coal | CC | 100 | Fossil-Steam | RFC | Summer | 1685.8333 | 5 | 1 | 1 | 3280-High circulating water temperature (not due to season; tower efficiency below design; or other listed equipment problem) | D1-Forced - Immediate | 100-Fossil-Steam
3280 | High circulating water temperature (not due to season; tower efficiency below design; or other listed equipment problem) | Balance of Plant | Circulating Water Systems | D1 | Forced - Immediate | 2013 | Coal | CC | 100 | Fossil-Steam | WECC | Winter | 117.3333 | 22 | 1 | 1 | 3280-High circulating water temperature (not due to season; tower efficiency below design; or other listed equipment problem) | D1-Forced - Immediate | 100-Fossil-Steam
3280 | High circulating water temperature (not due to season; tower efficiency below design; or other listed equipment problem) | Balance of Plant | Circulating Water Systems | D1 | Forced - Immediate | 2013 | Coal | CC | 100 | Fossil-Steam | WECC | Winter | 125 | 25 | 1 | 1 | 3280-High circulating water temperature (not due to season; tower efficiency below design; or other listed equipment problem) | D1-Forced - Immediate | 100-Fossil-Steam
3280 | High circulating water temperature (not due to season; tower efficiency below design; or other listed equipment problem) | Balance of Plant | Circulating Water Systems | D1 | Forced - Immediate | 2013 | Coal | CC | 100 | Fossil-Steam | WECC | Winter | 129 | 18 | 1 | 1 | 3280-High circulating water temperature (not due to season; tower efficiency below design; or other listed equipment problem) | D1-Forced - Immediate | 100-Fossil-Steam
3280 | High circulating water temperature (not due to season; tower efficiency below design; or other listed equipment problem) | Balance of Plant | Circulating Water Systems | D1 | Forced - Immediate | 2013 | Coal | CC | 100 | Fossil-Steam | WECC | Winter | 283.5 | 27 | 1 | 1 | 3280-High circulating water temperature (not due to season; tower efficiency below design; or other listed equipment problem) | D1-Forced - Immediate | 100-Fossil-Steam
3280 | High circulating water temperature (not due to season; tower efficiency below design; or other listed equipment problem) | Balance of Plant | Circulating Water Systems | D1 | Forced - Immediate | 2013 | Coal | CC | 100 | Fossil-Steam | MRO | Winter | 2097.6666 | 70 | 1 | 1 | 3280-High circulating water temperature (not due to season; tower efficiency below design; or other listed equipment problem) | D1-Forced - Immediate | 100-Fossil-Steam
3280 | High circulating water temperature (not due to season; tower efficiency below design; or other listed equipment problem) | Balance of Plant | Circulating Water Systems | D1 | Forced - Immediate | 2013 | Coal | CC | 100 | Fossil-Steam | WECC | Off-Peak | 6 | 6 | 1 | 1 | 3280-High circulating water temperature (not due to season; tower efficiency below design; or other listed equipment problem) | D1-Forced - Immediate | 100-Fossil-Steam
3280 | High circulating water temperature (not due to season; tower efficiency below design; or other listed equipment problem) | Balance of Plant | Circulating Water Systems | D1 | Forced - Immediate | 2013 | Coal | CC | 100 | Fossil-Steam | WECC | Off-Peak | 18 | 18 | 1 | 1 | 3280-High circulating water temperature (not due to season; tower efficiency below design; or other listed equipment problem) | D1-Forced - Immediate | 100-Fossil-Steam
3280 | High circulating water temperature (not due to season; tower efficiency below design; or other listed equipment problem) | Balance of Plant | Circulating Water Systems | D1 | Forced - Immediate | 2013 | Coal | CC | 100 | Fossil-Steam | WECC | Off-Peak | 53 | 53 | 1 | 1 | 3280-High circulating water temperature (not due to season; tower efficiency below design; or other listed equipment problem) | D1-Forced - Immediate | 100-Fossil-Steam
3280 | High circulating water temperature (not due to season; tower efficiency below design; or other listed equipment problem) | Balance of Plant | Circulating Water Systems | D1 | Forced - Immediate | 2013 | Coal | CC | 100 | Fossil-Steam | WECC | Off-Peak | 67.5 | 50 | 1 | 1 | 3280-High circulating water temperature (not due to season; tower efficiency below design; or other listed equipment problem) | D1-Forced - Immediate | 100-Fossil-Steam
3280 | High circulating water temperature (not due to season; tower efficiency below design; or other listed equipment problem) | Balance of Plant | Circulating Water Systems | D1 | Forced - Immediate | 2013 | Coal | CC | 100 | Fossil-Steam | MRO | Off-Peak | 209 | 12 | 1 | 1 | 3280-High circulating water temperature (not due to season; tower efficiency below design; or other listed equipment problem) | D1-Forced - Immediate | 100-Fossil-Steam
3280 | High circulating water temperature (not due to season; tower efficiency below design; or other listed equipment problem) | Balance of Plant | Circulating Water Systems | D1 | Forced - Immediate | 2013 | Coal | CC | 100 | Fossil-Steam | WECC | Summer | 8.75 | 35 | 1 | 1 | 3280-High circulating water temperature (not due to season; tower efficiency below design; or other listed equipment problem) | D1-Forced - Immediate | 100-Fossil-Steam
3280 | High circulating water temperature (not due to season; tower efficiency below design; or other listed equipment problem) | Balance of Plant | Circulating Water Systems | D1 | Forced - Immediate | 2013 | Coal | CC | 100 | Fossil-Steam | RFC | Summer | 28 | 4 | 1 | 1 | 3280-High circulating water temperature (not due to season; tower efficiency below design; or other listed equipment problem) | D1-Forced - Immediate | 100-Fossil-Steam
3280 | High circulating water temperature (not due to season; tower efficiency below design; or other listed equipment problem) | Balance of Plant | Circulating Water Systems | D1 | Forced - Immediate | 2013 | Coal | CC | 100 | Fossil-Steam | WECC | Summer | 38 | 19 | 1 | 1 | 3280-High circulating water temperature (not due to season; tower efficiency below design; or other listed equipment problem) | D1-Forced - Immediate | 100-Fossil-Steam
3280 | High circulating water temperature (not due to season; tower efficiency below design; or other listed equipment problem) | Balance of Plant | Circulating Water Systems | D1 | Forced - Immediate | 2013 | Coal | CC | 100 | Fossil-Steam | RFC | Summer | 62.5 | 75 | 1 | 1 | 3280-High circulating water temperature (not due to season; tower efficiency below design; or other listed equipment problem) | D1-Forced - Immediate | 100-Fossil-Steam
3280 | High circulating water temperature (not due to season; tower efficiency below design; or other listed equipment problem) | Balance of Plant | Circulating Water Systems | D1 | Forced - Immediate | 2013 | Coal | CC | 100 | Fossil-Steam | WECC | Summer | 87 | 45 | 1 | 1 | 3280-High circulating water temperature (not due to season; tower efficiency below design; or other listed equipment problem) | D1-Forced - Immediate | 100-Fossil-Steam
3280 | High circulating water temperature (not due to season; tower efficiency below design; or other listed equipment problem) | Balance of Plant | Circulating Water Systems | D1 | Forced - Immediate | 2013 | Coal | CC | 100 | Fossil-Steam | WECC | Summer | 162.5 | 26 | 1 | 1 | 3280-High circulating water temperature (not due to season; tower efficiency below design; or other listed equipment problem) | D1-Forced - Immediate | 100-Fossil-Steam
3280 | High circulating water temperature (not due to season; tower efficiency below design; or other listed equipment problem) | Balance of Plant | Circulating Water Systems | D1 | Forced - Immediate | 2013 | Coal | CC | 100 | Fossil-Steam | WECC | Summer | 175.5 | 18 | 1 | 1 | 3280-High circulating water temperature (not due to season; tower efficiency below design; or other listed equipment problem) | D1-Forced - Immediate | 100-Fossil-Steam
3280 | High circulating water temperature (not due to season; tower efficiency below design; or other listed equipment problem) | Balance of Plant | Circulating Water Systems | D1 | Forced - Immediate | 2013 | Coal | CC | 100 | Fossil-Steam | WECC | Summer | 300 | 50 | 1 | 1 | 3280-High circulating water temperature (not due to season; tower efficiency below design; or other listed equipment problem) | D1-Forced - Immediate | 100-Fossil-Steam
3280 | High circulating water temperature (not due to season; tower efficiency below design; or other listed equipment problem) | Balance of Plant | Circulating Water Systems | D1 | Forced - Immediate | 2013 | Coal | CC | 100 | Fossil-Steam | RFC | Summer | 450.75 | 9 | 1 | 1 | 3280-High circulating water temperature (not due to season; tower efficiency below design; or other listed equipment problem) | D1-Forced - Immediate | 100-Fossil-Steam
3280 | High circulating water temperature (not due to season; tower efficiency below design; or other listed equipment problem) | Balance of Plant | Circulating Water Systems | D1 | Forced - Immediate | 2013 | Coal | CC | 100 | Fossil-Steam | RFC | Summer | 1760 | 8 | 1 | 1 | 3280-High circulating water temperature (not due to season; tower efficiency below design; or other listed equipment problem) | D1-Forced - Immediate | 100-Fossil-Steam
3280 | High circulating water temperature (not due to season; tower efficiency below design; or other listed equipment problem) | Balance of Plant | Circulating Water Systems | D1 | Forced - Immediate | 2013 | Coal | CC | 100 | Fossil-Steam | WECC | Winter | 35 | 35 | 1 | 1 | 3280-High circulating water temperature (not due to season; tower efficiency below design; or other listed equipment problem) | D1-Forced - Immediate | 100-Fossil-Steam
3280 | High circulating water temperature (not due to season; tower efficiency below design; or other listed equipment problem) | Balance of Plant | Circulating Water Systems | D1 | Forced - Immediate | 2013 | Coal | CC | 100 | Fossil-Steam | WECC | Winter | 105 | 18 | 1 | 1 | 3280-High circulating water temperature (not due to season; tower efficiency below design; or other listed equipment problem) | D1-Forced - Immediate | 100-Fossil-Steam
3280 | High circulating water temperature (not due to season; tower efficiency below design; or other listed equipment problem) | Balance of Plant | Circulating Water Systems | D1 | Forced - Immediate | 2013 | Coal | CC | 100 | Fossil-Steam | WECC | Winter | 148.5 | 15 | 1 | 1 | 3280-High circulating water temperature (not due to season; tower efficiency below design; or other listed equipment problem) | D1-Forced - Immediate | 100-Fossil-Steam
3280 | High circulating water temperature (not due to season; tower efficiency below design; or other listed equipment problem) | Balance of Plant | Circulating Water Systems | D1 | Forced - Immediate | 2013 | Coal | CC | 100 | Fossil-Steam | WECC | Winter | 207.1667 | 22 | 1 | 1 | 3280-High circulating water temperature (not due to season; tower efficiency below design; or other listed equipment problem) | D1-Forced - Immediate | 100-Fossil-Steam
3280 | High circulating water temperature (not due to season; tower efficiency below design; or other listed equipment problem) | Balance of Plant | Circulating Water Systems | D1 | Forced - Immediate | 2013 | Coal | CC | 100 | Fossil-Steam | WECC | Winter | 544 | 16 | 1 | 1 | 3280-High circulating water temperature (not due to season; tower efficiency below design; or other listed equipment problem) | D1-Forced - Immediate | 100-Fossil-Steam
3280 | High circulating water temperature (not due to season; tower efficiency below design; or other listed equipment problem) | Balance of Plant | Circulating Water Systems | D1 | Forced - Immediate | 2013 | Gas | GG | 100 | Fossil-Steam | RFC | Summer | 700 | 100 | 1 | 1 | 3280-High circulating water temperature (not due to season; tower efficiency below design; or other listed equipment problem) | D1-Forced - Immediate | 100-Fossil-Steam
3280 | High circulating water temperature (not due to season; tower efficiency below design; or other listed equipment problem) | Balance of Plant | Circulating Water Systems | D1 | Forced - Immediate | 2013 | Coal | CC | 100 | Fossil-Steam | WECC | Off-Peak | 51.8 | 37 | 1 | 1 | 3280-High circulating water temperature (not due to season; tower efficiency below design; or other listed equipment problem) | D1-Forced - Immediate | 100-Fossil-Steam
3280 | High circulating water temperature (not due to season; tower efficiency below design; or other listed equipment problem) | Balance of Plant | Circulating Water Systems | D1 | Forced - Immediate | 2013 | Coal | CC | 100 | Fossil-Steam | WECC | Off-Peak | 56 | 28 | 1 | 1 | 3280-High circulating water temperature (not due to season; tower efficiency below design; or other listed equipment problem) | D1-Forced - Immediate | 100-Fossil-Steam
3280 | High circulating water temperature (not due to season; tower efficiency below design; or other listed equipment problem) | Balance of Plant | Circulating Water Systems | D1 | Forced - Immediate | 2013 | Coal | CC | 100 | Fossil-Steam | WECC | Off-Peak | 82.6666 | 31 | 1 | 1 | 3280-High circulating water temperature (not due to season; tower efficiency below design; or other listed equipment problem) | D1-Forced - Immediate | 100-Fossil-Steam
3280 | High circulating water temperature (not due to season; tower efficiency below design; or other listed equipment problem) | Balance of Plant | Circulating Water Systems | D1 | Forced - Immediate | 2013 | Coal | CC | 100 | Fossil-Steam | WECC | Off-Peak | 106.4 | 57 | 1 | 1 | 3280-High circulating water temperature (not due to season; tower efficiency below design; or other listed equipment problem) | D1-Forced - Immediate | 100-Fossil-Steam
3280 | High circulating water temperature (not due to season; tower efficiency below design; or other listed equipment problem) | Balance of Plant | Circulating Water Systems | D1 | Forced - Immediate | 2013 | Coal | CC | 100 | Fossil-Steam | WECC | Off-Peak | 110.5666 | 31 | 1 | 1 | 3280-High circulating water temperature (not due to season; tower efficiency below design; or other listed equipment problem) | D1-Forced - Immediate | 100-Fossil-Steam
3280 | High circulating water temperature (not due to season; tower efficiency below design; or other listed equipment problem) | Balance of Plant | Circulating Water Systems | D1 | Forced - Immediate | 2013 | Coal | CC | 100 | Fossil-Steam | WECC | Off-Peak | 147 | 42 | 1 | 1 | 3280-High circulating water temperature (not due to season; tower efficiency below design; or other listed equipment problem) | D1-Forced - Immediate | 100-Fossil-Steam
3280 | High circulating water temperature (not due to season; tower efficiency below design; or other listed equipment problem) | Balance of Plant | Circulating Water Systems | D1 | Forced - Immediate | 2013 | Coal | CC | 100 | Fossil-Steam | WECC | Off-Peak | 188.7999 | 96 | 1 | 1 | 3280-High circulating water temperature (not due to season; tower efficiency below design; or other listed equipment problem) | D1-Forced - Immediate | 100-Fossil-Steam
3280 | High circulating water temperature (not due to season; tower efficiency below design; or other listed equipment problem) | Balance of Plant | Circulating Water Systems | D1 | Forced - Immediate | 2013 | Coal | CC | 100 | Fossil-Steam | WECC | Off-Peak | 255 | 51 | 1 | 1 | 3280-High circulating water temperature (not due to season; tower efficiency below design; or other listed equipment problem) | D1-Forced - Immediate | 100-Fossil-Steam
3280 | High circulating water temperature (not due to season; tower efficiency below design; or other listed equipment problem) | Balance of Plant | Circulating Water Systems | D1 | Forced - Immediate | 2013 | Coal | CC | 100 | Fossil-Steam | WECC | Off-Peak | 285.6 | 17 | 1 | 1 | 3280-High circulating water temperature (not due to season; tower efficiency below design; or other listed equipment problem) | D1-Forced - Immediate | 100-Fossil-Steam
3280 | High circulating water temperature (not due to season; tower efficiency below design; or other listed equipment problem) | Balance of Plant | Circulating Water Systems | D1 | Forced - Immediate | 2013 | Coal | CC | 100 | Fossil-Steam | WECC | Off-Peak | 448 | 56 | 1 | 1 | 3280-High circulating water temperature (not due to season; tower efficiency below design; or other listed equipment problem) | D1-Forced - Immediate | 100-Fossil-Steam
3280 | High circulating water temperature (not due to season; tower efficiency below design; or other listed equipment problem) | Balance of Plant | Circulating Water Systems | D1 | Forced - Immediate | 2013 | Coal | CC | 100 | Fossil-Steam | WECC | Off-Peak | 456 | 19 | 1 | 1 | 3280-High circulating water temperature (not due to season; tower efficiency below design; or other listed equipment problem) | D1-Forced - Immediate | 100-Fossil-Steam
3280 | High circulating water temperature (not due to season; tower efficiency below design; or other listed equipment problem) | Balance of Plant | Circulating Water Systems | D1 | Forced - Immediate | 2013 | Coal | CC | 100 | Fossil-Steam | WECC | Summer | 10.6667 | 16 | 1 | 1 | 3280-High circulating water temperature (not due to season; tower efficiency below design; or other listed equipment problem) | D1-Forced - Immediate | 100-Fossil-Steam
3280 | High circulating water temperature (not due to season; tower efficiency below design; or other listed equipment problem) | Balance of Plant | Circulating Water Systems | D1 | Forced - Immediate | 2013 | Coal | CC | 100 | Fossil-Steam | WECC | Summer | 15.7666 | 43 | 1 | 1 | 3280-High circulating water temperature (not due to season; tower efficiency below design; or other listed equipment problem) | D1-Forced - Immediate | 100-Fossil-Steam
3280 | High circulating water temperature (not due to season; tower efficiency below design; or other listed equipment problem) | Balance of Plant | Circulating Water Systems | D1 | Forced - Immediate | 2013 | Coal | CC | 100 | Fossil-Steam | WECC | Summer | 18.55 | 21 | 1 | 1 | 3280-High circulating water temperature (not due to season; tower efficiency below design; or other listed equipment problem) | D1-Forced - Immediate | 100-Fossil-Steam
3280 | High circulating water temperature (not due to season; tower efficiency below design; or other listed equipment problem) | Balance of Plant | Circulating Water Systems | D1 | Forced - Immediate | 2013 | Coal | CC | 100 | Fossil-Steam | WECC | Summer | 21 | 28 | 1 | 1 | 3280-High circulating water temperature (not due to season; tower efficiency below design; or other listed equipment problem) | D1-Forced - Immediate | 100-Fossil-Steam
3280 | High circulating water temperature (not due to season; tower efficiency below design; or other listed equipment problem) | Balance of Plant | Circulating Water Systems | D1 | Forced - Immediate | 2013 | Coal | CC | 100 | Fossil-Steam | WECC | Summer | 30.0667 | 11 | 1 | 1 | 3280-High circulating water temperature (not due to season; tower efficiency below design; or other listed equipment problem) | D1-Forced - Immediate | 100-Fossil-Steam
3280 | High circulating water temperature (not due to season; tower efficiency below design; or other listed equipment problem) | Balance of Plant | Circulating Water Systems | D1 | Forced - Immediate | 2013 | Coal | CC | 100 | Fossil-Steam | RFC | Summer | 78.4667 | 22 | 1 | 1 | 3280-High circulating water temperature (not due to season; tower efficiency below design; or other listed equipment problem) | D1-Forced - Immediate | 100-Fossil-Steam
3280 | High circulating water temperature (not due to season; tower efficiency below design; or other listed equipment problem) | Balance of Plant | Circulating Water Systems | D1 | Forced - Immediate | 2013 | Coal | CC | 100 | Fossil-Steam | WECC | Summer | 78.75 | 45 | 1 | 1 | 3280-High circulating water temperature (not due to season; tower efficiency below design; or other listed equipment problem) | D1-Forced - Immediate | 100-Fossil-Steam
3280 | High circulating water temperature (not due to season; tower efficiency below design; or other listed equipment problem) | Balance of Plant | Circulating Water Systems | D1 | Forced - Immediate | 2013 | Coal | CC | 100 | Fossil-Steam | RFC | Summer | 169.5833 | 55 | 1 | 1 | 3280-High circulating water temperature (not due to season; tower efficiency below design; or other listed equipment problem) | D1-Forced - Immediate | 100-Fossil-Steam
3280 | High circulating water temperature (not due to season; tower efficiency below design; or other listed equipment problem) | Balance of Plant | Circulating Water Systems | D1 | Forced - Immediate | 2013 | Coal | CC | 100 | Fossil-Steam | WECC | Summer | 210 | 28 | 1 | 1 | 3280-High circulating water temperature (not due to season; tower efficiency below design; or other listed equipment problem) | D1-Forced - Immediate | 100-Fossil-Steam
3280 | High circulating water temperature (not due to season; tower efficiency below design; or other listed equipment problem) | Balance of Plant | Circulating Water Systems | D1 | Forced - Immediate | 2013 | Coal | CC | 100 | Fossil-Steam | SERC | Summer | 210 | 30 | 1 | 1 | 3280-High circulating water temperature (not due to season; tower efficiency below design; or other listed equipment problem) | D1-Forced - Immediate | 100-Fossil-Steam
3280 | High circulating water temperature (not due to season; tower efficiency below design; or other listed equipment problem) | Balance of Plant | Circulating Water Systems | D1 | Forced - Immediate | 2013 | Coal | CC | 100 | Fossil-Steam | RFC | Summer | 247.9166 | 85 | 1 | 1 | 3280-High circulating water temperature (not due to season; tower efficiency below design; or other listed equipment problem) | D1-Forced - Immediate | 100-Fossil-Steam
3280 | High circulating water temperature (not due to season; tower efficiency below design; or other listed equipment problem) | Balance of Plant | Circulating Water Systems | D1 | Forced - Immediate | 2013 | Coal | CC | 100 | Fossil-Steam | WECC | Summer | 653.4666 | 52 | 1 | 1 | 3280-High circulating water temperature (not due to season; tower efficiency below design; or other listed equipment problem) | D1-Forced - Immediate | 100-Fossil-Steam
3280 | High circulating water temperature (not due to season; tower efficiency below design; or other listed equipment problem) | Balance of Plant | Circulating Water Systems | D1 | Forced - Immediate | 2013 | Coal | CC | 100 | Fossil-Steam | WECC | Winter | 19 | 19 | 1 | 1 | 3280-High circulating water temperature (not due to season; tower efficiency below design; or other listed equipment problem) | D1-Forced - Immediate | 100-Fossil-Steam
3280 | High circulating water temperature (not due to season; tower efficiency below design; or other listed equipment problem) | Balance of Plant | Circulating Water Systems | D1 | Forced - Immediate | 2013 | Coal | CC | 100 | Fossil-Steam | WECC | Winter | 30.6667 | 16 | 1 | 1 | 3280-High circulating water temperature (not due to season; tower efficiency below design; or other listed equipment problem) | D1-Forced - Immediate | 100-Fossil-Steam
3280 | High circulating water temperature (not due to season; tower efficiency below design; or other listed equipment problem) | Balance of Plant | Circulating Water Systems | D1 | Forced - Immediate | 2013 | Coal | CC | 100 | Fossil-Steam | WECC | Winter | 196.3333 | 31 | 1 | 1 | 3280-High circulating water temperature (not due to season; tower efficiency below design; or other listed equipment problem) | D1-Forced - Immediate | 100-Fossil-Steam
3280 | High circulating water temperature (not due to season; tower efficiency below design; or other listed equipment problem) | Balance of Plant | Circulating Water Systems | D1 | Forced - Immediate | 2013 | Gas | GG | 100 | Fossil-Steam | RFC | Summer | 75 | 10 | 1 | 1 | 3280-High circulating water temperature (not due to season; tower efficiency below design; or other listed equipment problem) | D1-Forced - Immediate | 100-Fossil-Steam
3280 | High circulating water temperature (not due to season; tower efficiency below design; or other listed equipment problem) | Balance of Plant | Circulating Water Systems | D1 | Forced - Immediate | 2013 | Gas | GG | 100 | Fossil-Steam | RFC | Summer | 1422 | 135 | 1 | 1 | 3280-High circulating water temperature (not due to season; tower efficiency below design; or other listed equipment problem) | D1-Forced - Immediate | 100-Fossil-Steam
3280 | High circulating water temperature (not due to season; tower efficiency below design; or other listed equipment problem) | Balance of Plant | Circulating Water Systems | D1 | Forced - Immediate | 2013 | Coal | CC | 100 | Fossil-Steam | WECC | Off-Peak | 33.6 | 8 | 1 | 1 | 3280-High circulating water temperature (not due to season; tower efficiency below design; or other listed equipment problem) | D1-Forced - Immediate | 100-Fossil-Steam
3280 | High circulating water temperature (not due to season; tower efficiency below design; or other listed equipment problem) | Balance of Plant | Circulating Water Systems | D1 | Forced - Immediate | 2013 | Coal | CC | 100 | Fossil-Steam | WECC | Off-Peak | 68 | 34 | 1 | 1 | 3280-High circulating water temperature (not due to season; tower efficiency below design; or other listed equipment problem) | D1-Forced - Immediate | 100-Fossil-Steam
3280 | High circulating water temperature (not due to season; tower efficiency below design; or other listed equipment problem) | Balance of Plant | Circulating Water Systems | D1 | Forced - Immediate | 2013 | Coal | CC | 100 | Fossil-Steam | WECC | Off-Peak | 120 | 40 | 1 | 1 | 3280-High circulating water temperature (not due to season; tower efficiency below design; or other listed equipment problem) | D1-Forced - Immediate | 100-Fossil-Steam
3280 | High circulating water temperature (not due to season; tower efficiency below design; or other listed equipment problem) | Balance of Plant | Circulating Water Systems | D1 | Forced - Immediate | 2013 | Coal | CC | 100 | Fossil-Steam | WECC | Off-Peak | 157.8666 | 37 | 1 | 1 | 3280-High circulating water temperature (not due to season; tower efficiency below design; or other listed equipment problem) | D1-Forced - Immediate | 100-Fossil-Steam
3280 | High circulating water temperature (not due to season; tower efficiency below design; or other listed equipment problem) | Balance of Plant | Circulating Water Systems | D1 | Forced - Immediate | 2013 | Coal | CC | 100 | Fossil-Steam | WECC | Off-Peak | 221 | 34 | 1 | 1 | 3280-High circulating water temperature (not due to season; tower efficiency below design; or other listed equipment problem) | D1-Forced - Immediate | 100-Fossil-Steam
3280 | High circulating water temperature (not due to season; tower efficiency below design; or other listed equipment problem) | Balance of Plant | Circulating Water Systems | D1 | Forced - Immediate | 2013 | Coal | CC | 100 | Fossil-Steam | WECC | Off-Peak | 221.6667 | 38 | 1 | 1 | 3280-High circulating water temperature (not due to season; tower efficiency below design; or other listed equipment problem) | D1-Forced - Immediate | 100-Fossil-Steam
3280 | High circulating water temperature (not due to season; tower efficiency below design; or other listed equipment problem) | Balance of Plant | Circulating Water Systems | D1 | Forced - Immediate | 2013 | Coal | CC | 100 | Fossil-Steam | WECC | Off-Peak | 308 | 28 | 1 | 1 | 3280-High circulating water temperature (not due to season; tower efficiency below design; or other listed equipment problem) | D1-Forced - Immediate | 100-Fossil-Steam
3280 | High circulating water temperature (not due to season; tower efficiency below design; or other listed equipment problem) | Balance of Plant | Circulating Water Systems | D1 | Forced - Immediate | 2013 | Coal | CC | 100 | Fossil-Steam | WECC | Off-Peak | 480.2 | 42 | 1 | 1 | 3280-High circulating water temperature (not due to season; tower efficiency below design; or other listed equipment problem) | D1-Forced - Immediate | 100-Fossil-Steam
3280 | High circulating water temperature (not due to season; tower efficiency below design; or other listed equipment problem) | Balance of Plant | Circulating Water Systems | D1 | Forced - Immediate | 2013 | Coal | CC | 100 | Fossil-Steam | WECC | Off-Peak | 777.6 | 54 | 1 | 1 | 3280-High circulating water temperature (not due to season; tower efficiency below design; or other listed equipment problem) | D1-Forced - Immediate | 100-Fossil-Steam
3280 | High circulating water temperature (not due to season; tower efficiency below design; or other listed equipment problem) | Balance of Plant | Circulating Water Systems | D1 | Forced - Immediate | 2013 | Coal | CC | 100 | Fossil-Steam | WECC | Summer | 8.8333 | 10 | 1 | 1 | 3280-High circulating water temperature (not due to season; tower efficiency below design; or other listed equipment problem) | D1-Forced - Immediate | 100-Fossil-Steam
3280 | High circulating water temperature (not due to season; tower efficiency below design; or other listed equipment problem) | Balance of Plant | Circulating Water Systems | D1 | Forced - Immediate | 2013 | Coal | CC | 100 | Fossil-Steam | WECC | Summer | 34 | 17 | 1 | 1 | 3280-High circulating water temperature (not due to season; tower efficiency below design; or other listed equipment problem) | D1-Forced - Immediate | 100-Fossil-Steam
3280 | High circulating water temperature (not due to season; tower efficiency below design; or other listed equipment problem) | Balance of Plant | Circulating Water Systems | D1 | Forced - Immediate | 2013 | Coal | CC | 100 | Fossil-Steam | WECC | Summer | 45 | 45 | 1 | 1 | 3280-High circulating water temperature (not due to season; tower efficiency below design; or other listed equipment problem) | D1-Forced - Immediate | 100-Fossil-Steam
3280 | High circulating water temperature (not due to season; tower efficiency below design; or other listed equipment problem) | Balance of Plant | Circulating Water Systems | D1 | Forced - Immediate | 2013 | Coal | CC | 100 | Fossil-Steam | WECC | Summer | 563.5 | 49 | 1 | 1 | 3280-High circulating water temperature (not due to season; tower efficiency below design; or other listed equipment problem) | D1-Forced - Immediate | 100-Fossil-Steam
3280 | High circulating water temperature (not due to season; tower efficiency below design; or other listed equipment problem) | Balance of Plant | Circulating Water Systems | D1 | Forced - Immediate | 2013 | Coal | CC | 100 | Fossil-Steam | WECC | Summer | 767 | 52 | 1 | 1 | 3280-High circulating water temperature (not due to season; tower efficiency below design; or other listed equipment problem) | D1-Forced - Immediate | 100-Fossil-Steam
3280 | High circulating water temperature (not due to season; tower efficiency below design; or other listed equipment problem) | Balance of Plant | Circulating Water Systems | D1 | Forced - Immediate | 2013 | Coal | CC | 100 | Fossil-Steam | SERC | Summer | 2240 | 35 | 1 | 1 | 3280-High circulating water temperature (not due to season; tower efficiency below design; or other listed equipment problem) | D1-Forced - Immediate | 100-Fossil-Steam
3280 | High circulating water temperature (not due to season; tower efficiency below design; or other listed equipment problem) | Balance of Plant | Circulating Water Systems | D1 | Forced - Immediate | 2013 | Coal | CC | 100 | Fossil-Steam | WECC | Winter | 20.1667 | 22 | 1 | 1 | 3280-High circulating water temperature (not due to season; tower efficiency below design; or other listed equipment problem) | D1-Forced - Immediate | 100-Fossil-Steam
3280 | High circulating water temperature (not due to season; tower efficiency below design; or other listed equipment problem) | Balance of Plant | Circulating Water Systems | D1 | Forced - Immediate | 2013 | Coal | CC | 100 | Fossil-Steam | WECC | Winter | 35 | 15 | 1 | 1 | 3280-High circulating water temperature (not due to season; tower efficiency below design; or other listed equipment problem) | D1-Forced - Immediate | 100-Fossil-Steam
3280 | High circulating water temperature (not due to season; tower efficiency below design; or other listed equipment problem) | Balance of Plant | Circulating Water Systems | D1 | Forced - Immediate | 2013 | Coal | CC | 100 | Fossil-Steam | MRO | Winter | 87.5 | 70 | 1 | 1 | 3280-High circulating water temperature (not due to season; tower efficiency below design; or other listed equipment problem) | D1-Forced - Immediate | 100-Fossil-Steam
3280 | High circulating water temperature (not due to season; tower efficiency below design; or other listed equipment problem) | Balance of Plant | Circulating Water Systems | D1 | Forced - Immediate | 2013 | Gas | GG | 100 | Fossil-Steam | RFC | Summer | 1445 | 85 | 1 | 1 | 3280-High circulating water temperature (not due to season; tower efficiency below design; or other listed equipment problem) | D1-Forced - Immediate | 100-Fossil-Steam
3280 | High circulating water temperature (not due to season; tower efficiency below design; or other listed equipment problem) | Balance of Plant | Circulating Water Systems | D1 | Forced - Immediate | 2013 | Gas | GG | 100 | Fossil-Steam | RFC | Summer | 1709.9999 | 135 | 1 | 1 | 3280-High circulating water temperature (not due to season; tower efficiency below design; or other listed equipment problem) | D1-Forced - Immediate | 100-Fossil-Steam
3280 | High circulating water temperature (not due to season; tower efficiency below design; or other listed equipment problem) | Balance of Plant | Circulating Water Systems | D1 | Forced - Immediate | 2013 | Coal | CC | 100 | Fossil-Steam | WECC | Off-Peak | 17.5 | 42 | 1 | 1 | 3280-High circulating water temperature (not due to season; tower efficiency below design; or other listed equipment problem) | D1-Forced - Immediate | 100-Fossil-Steam
3280 | High circulating water temperature (not due to season; tower efficiency below design; or other listed equipment problem) | Balance of Plant | Circulating Water Systems | D1 | Forced - Immediate | 2013 | Coal | CC | 100 | Fossil-Steam | WECC | Off-Peak | 52 | 26 | 1 | 1 | 3280-High circulating water temperature (not due to season; tower efficiency below design; or other listed equipment problem) | D1-Forced - Immediate | 100-Fossil-Steam
3280 | High circulating water temperature (not due to season; tower efficiency below design; or other listed equipment problem) | Balance of Plant | Circulating Water Systems | D1 | Forced - Immediate | 2013 | Coal | CC | 100 | Fossil-Steam | WECC | Off-Peak | 82.5 | 30 | 1 | 1 | 3280-High circulating water temperature (not due to season; tower efficiency below design; or other listed equipment problem) | D1-Forced - Immediate | 100-Fossil-Steam
3280 | High circulating water temperature (not due to season; tower efficiency below design; or other listed equipment problem) | Balance of Plant | Circulating Water Systems | D1 | Forced - Immediate | 2013 | Coal | CC | 100 | Fossil-Steam | WECC | Off-Peak | 113.3333 | 34 | 1 | 1 | 3280-High circulating water temperature (not due to season; tower efficiency below design; or other listed equipment problem) | D1-Forced - Immediate | 100-Fossil-Steam
3280 | High circulating water temperature (not due to season; tower efficiency below design; or other listed equipment problem) | Balance of Plant | Circulating Water Systems | D1 | Forced - Immediate | 2013 | Coal | CC | 100 | Fossil-Steam | WECC | Off-Peak | 176.25 | 47 | 1 | 1 | 3280-High circulating water temperature (not due to season; tower efficiency below design; or other listed equipment problem) | D1-Forced - Immediate | 100-Fossil-Steam
3280 | High circulating water temperature (not due to season; tower efficiency below design; or other listed equipment problem) | Balance of Plant | Circulating Water Systems | D1 | Forced - Immediate | 2013 | Coal | CC | 100 | Fossil-Steam | WECC | Off-Peak | 192 | 48 | 1 | 1 | 3280-High circulating water temperature (not due to season; tower efficiency below design; or other listed equipment problem) | D1-Forced - Immediate | 100-Fossil-Steam
3280 | High circulating water temperature (not due to season; tower efficiency below design; or other listed equipment problem) | Balance of Plant | Circulating Water Systems | D1 | Forced - Immediate | 2013 | Coal | CC | 100 | Fossil-Steam | WECC | Off-Peak | 277.5 | 37 | 1 | 1 | 3280-High circulating water temperature (not due to season; tower efficiency below design; or other listed equipment problem) | D1-Forced - Immediate | 100-Fossil-Steam
3280 | High circulating water temperature (not due to season; tower efficiency below design; or other listed equipment problem) | Balance of Plant | Circulating Water Systems | D1 | Forced - Immediate | 2013 | Coal | CC | 100 | Fossil-Steam | WECC | Off-Peak | 286.2 | 36 | 1 | 1 | 3280-High circulating water temperature (not due to season; tower efficiency below design; or other listed equipment problem) | D1-Forced - Immediate | 100-Fossil-Steam
3280 | High circulating water temperature (not due to season; tower efficiency below design; or other listed equipment problem) | Balance of Plant | Circulating Water Systems | D1 | Forced - Immediate | 2013 | Coal | CC | 100 | Fossil-Steam | WECC | Off-Peak | 357 | 51 | 1 | 1 | 3280-High circulating water temperature (not due to season; tower efficiency below design; or other listed equipment problem) | D1-Forced - Immediate | 100-Fossil-Steam
3280 | High circulating water temperature (not due to season; tower efficiency below design; or other listed equipment problem) | Balance of Plant | Circulating Water Systems | D1 | Forced - Immediate | 2013 | Coal | CC | 100 | Fossil-Steam | WECC | Off-Peak | 543 | 36 | 1 | 1 | 3280-High circulating water temperature (not due to season; tower efficiency below design; or other listed equipment problem) | D1-Forced - Immediate | 100-Fossil-Steam
3280 | High circulating water temperature (not due to season; tower efficiency below design; or other listed equipment problem) | Balance of Plant | Circulating Water Systems | D1 | Forced - Immediate | 2013 | Coal | CC | 100 | Fossil-Steam | WECC | Off-Peak | 858 | 36 | 1 | 1 | 3280-High circulating water temperature (not due to season; tower efficiency below design; or other listed equipment problem) | D1-Forced - Immediate | 100-Fossil-Steam
3280 | High circulating water temperature (not due to season; tower efficiency below design; or other listed equipment problem) | Balance of Plant | Circulating Water Systems | D1 | Forced - Immediate | 2013 | Coal | CC | 100 | Fossil-Steam | WECC | Off-Peak | 1110 | 37 | 1 | 1 | 3280-High circulating water temperature (not due to season; tower efficiency below design; or other listed equipment problem) | D1-Forced - Immediate | 100-Fossil-Steam
3280 | High circulating water temperature (not due to season; tower efficiency below design; or other listed equipment problem) | Balance of Plant | Circulating Water Systems | D1 | Forced - Immediate | 2013 | Coal | CC | 100 | Fossil-Steam | WECC | Summer | 21.7 | 21 | 1 | 1 | 3280-High circulating water temperature (not due to season; tower efficiency below design; or other listed equipment problem) | D1-Forced - Immediate | 100-Fossil-Steam
3280 | High circulating water temperature (not due to season; tower efficiency below design; or other listed equipment problem) | Balance of Plant | Circulating Water Systems | D1 | Forced - Immediate | 2013 | Coal | CC | 100 | Fossil-Steam | WECC | Summer | 41.7667 | 7 | 1 | 1 | 3280-High circulating water temperature (not due to season; tower efficiency below design; or other listed equipment problem) | D1-Forced - Immediate | 100-Fossil-Steam
3280 | High circulating water temperature (not due to season; tower efficiency below design; or other listed equipment problem) | Balance of Plant | Circulating Water Systems | D1 | Forced - Immediate | 2013 | Coal | CC | 100 | Fossil-Steam | WECC | Summer | 51 | 17 | 1 | 1 | 3280-High circulating water temperature (not due to season; tower efficiency below design; or other listed equipment problem) | D1-Forced - Immediate | 100-Fossil-Steam
3280 | High circulating water temperature (not due to season; tower efficiency below design; or other listed equipment problem) | Balance of Plant | Circulating Water Systems | D1 | Forced - Immediate | 2013 | Coal | CC | 100 | Fossil-Steam | RFC | Summer | 77.3333 | 4 | 1 | 1 | 3280-High circulating water temperature (not due to season; tower efficiency below design; or other listed equipment problem) | D1-Forced - Immediate | 100-Fossil-Steam
3280 | High circulating water temperature (not due to season; tower efficiency below design; or other listed equipment problem) | Balance of Plant | Circulating Water Systems | D1 | Forced - Immediate | 2013 | Coal | CC | 100 | Fossil-Steam | WECC | Summer | 195 | 20 | 1 | 1 | 3280-High circulating water temperature (not due to season; tower efficiency below design; or other listed equipment problem) | D1-Forced - Immediate | 100-Fossil-Steam
3280 | High circulating water temperature (not due to season; tower efficiency below design; or other listed equipment problem) | Balance of Plant | Circulating Water Systems | D1 | Forced - Immediate | 2013 | Coal | CC | 100 | Fossil-Steam | WECC | Summer | 283.6666 | 46 | 1 | 1 | 3280-High circulating water temperature (not due to season; tower efficiency below design; or other listed equipment problem) | D1-Forced - Immediate | 100-Fossil-Steam
3280 | High circulating water temperature (not due to season; tower efficiency below design; or other listed equipment problem) | Balance of Plant | Circulating Water Systems | D1 | Forced - Immediate | 2013 | Coal | CC | 100 | Fossil-Steam | WECC | Summer | 691.6667 | 50 | 1 | 1 | 3280-High circulating water temperature (not due to season; tower efficiency below design; or other listed equipment problem) | D1-Forced - Immediate | 100-Fossil-Steam
3280 | High circulating water temperature (not due to season; tower efficiency below design; or other listed equipment problem) | Balance of Plant | Circulating Water Systems | D1 | Forced - Immediate | 2013 | Coal | CC | 100 | Fossil-Steam | WECC | Winter | 10.75 | 15 | 1 | 1 | 3280-High circulating water temperature (not due to season; tower efficiency below design; or other listed equipment problem) | D1-Forced - Immediate | 100-Fossil-Steam
3280 | High circulating water temperature (not due to season; tower efficiency below design; or other listed equipment problem) | Balance of Plant | Circulating Water Systems | D1 | Forced - Immediate | 2013 | Coal | CC | 100 | Fossil-Steam | WECC | Winter | 33.8333 | 29 | 1 | 1 | 3280-High circulating water temperature (not due to season; tower efficiency below design; or other listed equipment problem) | D1-Forced - Immediate | 100-Fossil-Steam
3280 | High circulating water temperature (not due to season; tower efficiency below design; or other listed equipment problem) | Balance of Plant | Circulating Water Systems | D1 | Forced - Immediate | 2013 | Coal | CC | 100 | Fossil-Steam | WECC | Winter | 47.5 | 15 | 1 | 1 | 3280-High circulating water temperature (not due to season; tower efficiency below design; or other listed equipment problem) | D1-Forced - Immediate | 100-Fossil-Steam
3280 | High circulating water temperature (not due to season; tower efficiency below design; or other listed equipment problem) | Balance of Plant | Circulating Water Systems | D1 | Forced - Immediate | 2013 | Coal | CC | 100 | Fossil-Steam | WECC | Winter | 121 | 22 | 1 | 1 | 3280-High circulating water temperature (not due to season; tower efficiency below design; or other listed equipment problem) | D1-Forced - Immediate | 100-Fossil-Steam
3280 | High circulating water temperature (not due to season; tower efficiency below design; or other listed equipment problem) | Balance of Plant | Circulating Water Systems | D1 | Forced - Immediate | 2013 | Coal | CC | 100 | Fossil-Steam | WECC | Winter | 285 | 36 | 1 | 1 | 3280-High circulating water temperature (not due to season; tower efficiency below design; or other listed equipment problem) | D1-Forced - Immediate | 100-Fossil-Steam
3280 | High circulating water temperature (not due to season; tower efficiency below design; or other listed equipment problem) | Balance of Plant | Circulating Water Systems | D1 | Forced - Immediate | 2013 | Coal | CC | 100 | Fossil-Steam | RFC | Winter | 440.9999 | 189 | 1 | 1 | 3280-High circulating water temperature (not due to season; tower efficiency below design; or other listed equipment problem) | D1-Forced - Immediate | 100-Fossil-Steam
3280 | High circulating water temperature (not due to season; tower efficiency below design; or other listed equipment problem) | Balance of Plant | Circulating Water Systems | D1 | Forced - Immediate | 2013 | Coal | LI | 100 | Fossil-Steam | TRE | Off-Peak | 32.76 | 7.2 | 1 | 1 | 3280-High circulating water temperature (not due to season; tower efficiency below design; or other listed equipment problem) | D1-Forced - Immediate | 100-Fossil-Steam
3280 | High circulating water temperature (not due to season; tower efficiency below design; or other listed equipment problem) | Balance of Plant | Circulating Water Systems | D1 | Forced - Immediate | 2013 | Coal | LI | 100 | Fossil-Steam | TRE | Winter | 14.75 | 5 | 1 | 1 | 3280-High circulating water temperature (not due to season; tower efficiency below design; or other listed equipment problem) | D1-Forced - Immediate | 100-Fossil-Steam
3280 | High circulating water temperature (not due to season; tower efficiency below design; or other listed equipment problem) | Balance of Plant | Circulating Water Systems | D1 | Forced - Immediate | 2013 | Gas | GG | 100 | Fossil-Steam | RFC | Summer | 5489.9999 | 135 | 1 | 1 | 3280-High circulating water temperature (not due to season; tower efficiency below design; or other listed equipment problem) | D1-Forced - Immediate | 100-Fossil-Steam
3280 | High circulating water temperature (not due to season; tower efficiency below design; or other listed equipment problem) | Balance of Plant | Circulating Water Systems | D1 | Forced - Immediate | 2013 | Coal | CC | 100 | Fossil-Steam | WECC | Off-Peak | 21 | 21 | 1 | 1 | 3280-High circulating water temperature (not due to season; tower efficiency below design; or other listed equipment problem) | D1-Forced - Immediate | 100-Fossil-Steam
3280 | High circulating water temperature (not due to season; tower efficiency below design; or other listed equipment problem) | Balance of Plant | Circulating Water Systems | D1 | Forced - Immediate | 2013 | Coal | CC | 100 | Fossil-Steam | WECC | Off-Peak | 57.75 | 33 | 1 | 1 | 3280-High circulating water temperature (not due to season; tower efficiency below design; or other listed equipment problem) | D1-Forced - Immediate | 100-Fossil-Steam
3280 | High circulating water temperature (not due to season; tower efficiency below design; or other listed equipment problem) | Balance of Plant | Circulating Water Systems | D1 | Forced - Immediate | 2013 | Coal | CC | 100 | Fossil-Steam | WECC | Off-Peak | 66.65 | 43 | 1 | 1 | 3280-High circulating water temperature (not due to season; tower efficiency below design; or other listed equipment problem) | D1-Forced - Immediate | 100-Fossil-Steam
3280 | High circulating water temperature (not due to season; tower efficiency below design; or other listed equipment problem) | Balance of Plant | Circulating Water Systems | D1 | Forced - Immediate | 2013 | Coal | CC | 100 | Fossil-Steam | WECC | Off-Peak | 136 | 34 | 1 | 1 | 3280-High circulating water temperature (not due to season; tower efficiency below design; or other listed equipment problem) | D1-Forced - Immediate | 100-Fossil-Steam
3280 | High circulating water temperature (not due to season; tower efficiency below design; or other listed equipment problem) | Balance of Plant | Circulating Water Systems | D1 | Forced - Immediate | 2013 | Coal | CC | 100 | Fossil-Steam | WECC | Off-Peak | 143.5 | 35 | 1 | 1 | 3280-High circulating water temperature (not due to season; tower efficiency below design; or other listed equipment problem) | D1-Forced - Immediate | 100-Fossil-Steam
3280 | High circulating water temperature (not due to season; tower efficiency below design; or other listed equipment problem) | Balance of Plant | Circulating Water Systems | D1 | Forced - Immediate | 2013 | Coal | CC | 100 | Fossil-Steam | WECC | Off-Peak | 152 | 38 | 1 | 1 | 3280-High circulating water temperature (not due to season; tower efficiency below design; or other listed equipment problem) | D1-Forced - Immediate | 100-Fossil-Steam
3280 | High circulating water temperature (not due to season; tower efficiency below design; or other listed equipment problem) | Balance of Plant | Circulating Water Systems | D1 | Forced - Immediate | 2013 | Coal | CC | 100 | Fossil-Steam | WECC | Off-Peak | 197.3333 | 37 | 1 | 1 | 3280-High circulating water temperature (not due to season; tower efficiency below design; or other listed equipment problem) | D1-Forced - Immediate | 100-Fossil-Steam
3280 | High circulating water temperature (not due to season; tower efficiency below design; or other listed equipment problem) | Balance of Plant | Circulating Water Systems | D1 | Forced - Immediate | 2013 | Coal | CC | 100 | Fossil-Steam | WECC | Off-Peak | 400.4 | 13 | 1 | 1 | 3280-High circulating water temperature (not due to season; tower efficiency below design; or other listed equipment problem) | D1-Forced - Immediate | 100-Fossil-Steam
3280 | High circulating water temperature (not due to season; tower efficiency below design; or other listed equipment problem) | Balance of Plant | Circulating Water Systems | D1 | Forced - Immediate | 2013 | Coal | CC | 100 | Fossil-Steam | WECC | Off-Peak | 456 | 24 | 1 | 1 | 3280-High circulating water temperature (not due to season; tower efficiency below design; or other listed equipment problem) | D1-Forced - Immediate | 100-Fossil-Steam
3280 | High circulating water temperature (not due to season; tower efficiency below design; or other listed equipment problem) | Balance of Plant | Circulating Water Systems | D1 | Forced - Immediate | 2013 | Coal | CC | 100 | Fossil-Steam | WECC | Off-Peak | 760.5 | 45 | 1 | 1 | 3280-High circulating water temperature (not due to season; tower efficiency below design; or other listed equipment problem) | D1-Forced - Immediate | 100-Fossil-Steam
3280 | High circulating water temperature (not due to season; tower efficiency below design; or other listed equipment problem) | Balance of Plant | Circulating Water Systems | D1 | Forced - Immediate | 2013 | Coal | CC | 100 | Fossil-Steam | WECC | Summer | 1.7667 | 2 | 1 | 1 | 3280-High circulating water temperature (not due to season; tower efficiency below design; or other listed equipment problem) | D1-Forced - Immediate | 100-Fossil-Steam
3280 | High circulating water temperature (not due to season; tower efficiency below design; or other listed equipment problem) | Balance of Plant | Circulating Water Systems | D1 | Forced - Immediate | 2013 | Coal | CC | 100 | Fossil-Steam | WECC | Summer | 6.2333 | 17 | 1 | 1 | 3280-High circulating water temperature (not due to season; tower efficiency below design; or other listed equipment problem) | D1-Forced - Immediate | 100-Fossil-Steam
3280 | High circulating water temperature (not due to season; tower efficiency below design; or other listed equipment problem) | Balance of Plant | Circulating Water Systems | D1 | Forced - Immediate | 2013 | Coal | CC | 100 | Fossil-Steam | WECC | Summer | 60.1667 | 38 | 1 | 1 | 3280-High circulating water temperature (not due to season; tower efficiency below design; or other listed equipment problem) | D1-Forced - Immediate | 100-Fossil-Steam
3280 | High circulating water temperature (not due to season; tower efficiency below design; or other listed equipment problem) | Balance of Plant | Circulating Water Systems | D1 | Forced - Immediate | 2013 | Coal | CC | 100 | Fossil-Steam | WECC | Summer | 197.1667 | 26 | 1 | 1 | 3280-High circulating water temperature (not due to season; tower efficiency below design; or other listed equipment problem) | D1-Forced - Immediate | 100-Fossil-Steam
3280 | High circulating water temperature (not due to season; tower efficiency below design; or other listed equipment problem) | Balance of Plant | Circulating Water Systems | D1 | Forced - Immediate | 2013 | Coal | CC | 100 | Fossil-Steam | WECC | Winter | 15 | 15 | 1 | 1 | 3280-High circulating water temperature (not due to season; tower efficiency below design; or other listed equipment problem) | D1-Forced - Immediate | 100-Fossil-Steam
3280 | High circulating water temperature (not due to season; tower efficiency below design; or other listed equipment problem) | Balance of Plant | Circulating Water Systems | D1 | Forced - Immediate | 2013 | Coal | CC | 100 | Fossil-Steam | WECC | Winter | 32.0833 | 35 | 1 | 1 | 3280-High circulating water temperature (not due to season; tower efficiency below design; or other listed equipment problem) | D1-Forced - Immediate | 100-Fossil-Steam
3280 | High circulating water temperature (not due to season; tower efficiency below design; or other listed equipment problem) | Balance of Plant | Circulating Water Systems | D1 | Forced - Immediate | 2013 | Coal | CC | 100 | Fossil-Steam | WECC | Winter | 76.8 | 36 | 1 | 1 | 3280-High circulating water temperature (not due to season; tower efficiency below design; or other listed equipment problem) | D1-Forced - Immediate | 100-Fossil-Steam
3280 | High circulating water temperature (not due to season; tower efficiency below design; or other listed equipment problem) | Balance of Plant | Circulating Water Systems | D1 | Forced - Immediate | 2013 | Coal | CC | 100 | Fossil-Steam | WECC | Winter | 408 | 17 | 1 | 1 | 3280-High circulating water temperature (not due to season; tower efficiency below design; or other listed equipment problem) | D1-Forced - Immediate | 100-Fossil-Steam
3280 | High circulating water temperature (not due to season; tower efficiency below design; or other listed equipment problem) | Balance of Plant | Circulating Water Systems | D1 | Forced - Immediate | 2013 | Coal | CC | 100 | Fossil-Steam | MRO | Winter | 890 | 50 | 1 | 1 | 3280-High circulating water temperature (not due to season; tower efficiency below design; or other listed equipment problem) | D1-Forced - Immediate | 100-Fossil-Steam
3280 | High circulating water temperature (not due to season; tower efficiency below design; or other listed equipment problem) | Balance of Plant | Circulating Water Systems | D3 | Forced - Postponed | 2013 | Nuclear | NU | 200 | Nuclear | RFC | Summer | 432 | 6 | 1 | 1 | 3280-High circulating water temperature (not due to season; tower efficiency below design; or other listed equipment problem) | D3-Forced - Postponed | 200-Nuclear
3280 | High circulating water temperature (not due to season; tower efficiency below design; or other listed equipment problem) | Balance of Plant | Circulating Water Systems | D3 | Forced - Postponed | 2013 | Nuclear | NU | 200 | Nuclear | RFC | Summer | 24 | 1 | 1 | 1 | 3280-High circulating water temperature (not due to season; tower efficiency below design; or other listed equipment problem) | D3-Forced - Postponed | 200-Nuclear
3280 | High circulating water temperature (not due to season; tower efficiency below design; or other listed equipment problem) | Balance of Plant | Circulating Water Systems | D3 | Forced - Postponed | 2013 | Nuclear | NU | 200 | Nuclear | RFC | Summer | 216 | 3 | 1 | 1 | 3280-High circulating water temperature (not due to season; tower efficiency below design; or other listed equipment problem) | D3-Forced - Postponed | 200-Nuclear
3280 | High circulating water temperature (not due to season; tower efficiency below design; or other listed equipment problem) | Balance of Plant | Circulating Water Systems | D3 | Forced - Postponed | 2013 | Nuclear | NU | 200 | Nuclear | RFC | Summer | 476 | 4 | 1 | 1 | 3280-High circulating water temperature (not due to season; tower efficiency below design; or other listed equipment problem) | D3-Forced - Postponed | 200-Nuclear
3280 | High circulating water temperature (not due to season; tower efficiency below design; or other listed equipment problem) | Balance of Plant | Circulating Water Systems | D3 | Forced - Postponed | 2013 | Nuclear | NU | 200 | Nuclear | RFC | Summer | 480 | 4 | 1 | 1 | 3280-High circulating water temperature (not due to season; tower efficiency below design; or other listed equipment problem) | D3-Forced - Postponed | 200-Nuclear
3280 | High circulating water temperature (not due to season; tower efficiency below design; or other listed equipment problem) | Balance of Plant | Circulating Water Systems | D3 | Forced - Postponed | 2013 | Nuclear | NU | 200 | Nuclear | RFC | Off-Peak | 240 | 10 | 1 | 1 | 3280-High circulating water temperature (not due to season; tower efficiency below design; or other listed equipment problem) | D3-Forced - Postponed | 200-Nuclear
3280 | High circulating water temperature (not due to season; tower efficiency below design; or other listed equipment problem) | Balance of Plant | Circulating Water Systems | D3 | Forced - Postponed | 2013 | Nuclear | NU | 200 | Nuclear | RFC | Off-Peak | 6507 | 27 | 1 | 1 | 3280-High circulating water temperature (not due to season; tower efficiency below design; or other listed equipment problem) | D3-Forced - Postponed | 200-Nuclear
3280 | High circulating water temperature (not due to season; tower efficiency below design; or other listed equipment problem) | Balance of Plant | Circulating Water Systems | D3 | Forced - Postponed | 2013 | Nuclear | NU | 200 | Nuclear | RFC | Summer | 960 | 20 | 1 | 1 | 3280-High circulating water temperature (not due to season; tower efficiency below design; or other listed equipment problem) | D3-Forced - Postponed | 200-Nuclear
3280 | High circulating water temperature (not due to season; tower efficiency below design; or other listed equipment problem) | Balance of Plant | Circulating Water Systems | D3 | Forced - Postponed | 2013 | Nuclear | NU | 200 | Nuclear | RFC | Summer | 3456 | 12 | 1 | 1 | 3280-High circulating water temperature (not due to season; tower efficiency below design; or other listed equipment problem) | D3-Forced - Postponed | 200-Nuclear
3280 | High circulating water temperature (not due to season; tower efficiency below design; or other listed equipment problem) | Balance of Plant | Circulating Water Systems | D3 | Forced - Postponed | 2013 | Nuclear | NU | 200 | Nuclear | RFC | Summer | 3888 | 18 | 1 | 1 | 3280-High circulating water temperature (not due to season; tower efficiency below design; or other listed equipment problem) | D3-Forced - Postponed | 200-Nuclear
3280 | High circulating water temperature (not due to season; tower efficiency below design; or other listed equipment problem) | Balance of Plant | Circulating Water Systems | D1 | Forced - Immediate | 2013 | Nuclear | NU | 200 | Nuclear | NPCC | Summer | 296 | 37 | 1 | 1 | 3280-High circulating water temperature (not due to season; tower efficiency below design; or other listed equipment problem) | D1-Forced - Immediate | 200-Nuclear
3280 | High circulating water temperature (not due to season; tower efficiency below design; or other listed equipment problem) | Balance of Plant | Circulating Water Systems | D3 | Forced - Postponed | 2013 | Nuclear | NU | 200 | Nuclear | RFC | Off-Peak | 432 | 6 | 1 | 1 | 3280-High circulating water temperature (not due to season; tower efficiency below design; or other listed equipment problem) | D3-Forced - Postponed | 200-Nuclear
3280 | High circulating water temperature (not due to season; tower efficiency below design; or other listed equipment problem) | Balance of Plant | Circulating Water Systems | D3 | Forced - Postponed | 2013 | Nuclear | NU | 200 | Nuclear | RFC | Summer | 360 | 5 | 2 | 2 | 3280-High circulating water temperature (not due to season; tower efficiency below design; or other listed equipment problem) | D3-Forced - Postponed | 200-Nuclear
3280 | High circulating water temperature (not due to season; tower efficiency below design; or other listed equipment problem) | Balance of Plant | Circulating Water Systems | D2 | Forced - Delayed | 2013 | Coal | CC | 810 | Multi-boiler/Multi-turbine | RFC | Summer | 45 | 9 | 1 | 1 | 3280-High circulating water temperature (not due to season; tower efficiency below design; or other listed equipment problem) | D2-Forced - Delayed | 810-Multi-boiler/Multi-turbine
3280 | High circulating water temperature (not due to season; tower efficiency below design; or other listed equipment problem) | Balance of Plant | Circulating Water Systems | D2 | Forced - Delayed | 2013 | Coal | CC | 810 | Multi-boiler/Multi-turbine | RFC | Summer | 92.15 | 19 | 1 | 1 | 3280-High circulating water temperature (not due to season; tower efficiency below design; or other listed equipment problem) | D2-Forced - Delayed | 810-Multi-boiler/Multi-turbine
3280 | High circulating water temperature (not due to season; tower efficiency below design; or other listed equipment problem) | Balance of Plant | Circulating Water Systems | D2 | Forced - Delayed | 2013 | Coal | CC | 810 | Multi-boiler/Multi-turbine | RFC | Summer | 44.7 | 9 | 1 | 1 | 3280-High circulating water temperature (not due to season; tower efficiency below design; or other listed equipment problem) | D2-Forced - Delayed | 810-Multi-boiler/Multi-turbine
3281 | Circulating water tempering system | Balance of Plant | Circulating Water Systems | D1 | Forced - Immediate | 2013 | Coal | CC | 100 | Fossil-Steam | MRO | Summer | 43.3333 | 13 | 1 | 1 | 3281-Circulating water tempering system | D1-Forced - Immediate | 100-Fossil-Steam
3281 | Circulating water tempering system | Balance of Plant | Circulating Water Systems | D1 | Forced - Immediate | 2013 | Coal | CC | 100 | Fossil-Steam | RFC | Summer | 205.4167 | 25 | 1 | 1 | 3281-Circulating water tempering system | D1-Forced - Immediate | 100-Fossil-Steam
3285 | Circulating water chemistry | Balance of Plant | Circulating Water Systems | U2 | Forced - Delayed | 2013 | Coal | CC | 100 | Fossil-Steam | WECC | Winter | 2478.0832 | 131 | 1 | 1 | 3285-Circulating water chemistry | U2-Forced - Delayed | 100-Fossil-Steam
3285 | Circulating water chemistry | Balance of Plant | Circulating Water Systems | D1 | Forced - Immediate | 2013 | Gas | GG | 100 | Fossil-Steam | SERC | Off-Peak | 2034.6666 | 80 | 1 | 1 | 3285-Circulating water chemistry | D1-Forced - Immediate | 100-Fossil-Steam
3285 | Circulating water chemistry | Balance of Plant | Circulating Water Systems | U1 | Forced - Immediate | 2013 | Coal | CC | 100 | Fossil-Steam | WECC | Summer | 7303.3999 | 156 | 1 | 1 | 3285-Circulating water chemistry | U1-Forced - Immediate | 100-Fossil-Steam
3285 | Circulating water chemistry | Balance of Plant | Circulating Water Systems | D1 | Forced - Immediate | 2013 | Gas | GG | 851 | CC GT units | WECC | Summer | 1332.0066 | 78.2 | 1 | 1 | 3285-Circulating water chemistry | D1-Forced - Immediate | 851-CC GT units
3285 | Circulating water chemistry | Balance of Plant | Circulating Water Systems | D1 | Forced - Immediate | 2013 | Gas | GG | 851 | CC GT units | WECC | Summer | 1484.4966 | 78.2 | 1 | 1 | 3285-Circulating water chemistry | D1-Forced - Immediate | 851-CC GT units
3285 | Circulating water chemistry | Balance of Plant | Circulating Water Systems | D1 | Forced - Immediate | 2013 | Gas | GG | 851 | CC GT units | WECC | Summer | 1268.1433 | 78.2 | 1 | 1 | 3285-Circulating water chemistry | D1-Forced - Immediate | 851-CC GT units
3285 | Circulating water chemistry | Balance of Plant | Circulating Water Systems | D1 | Forced - Immediate | 2013 | Gas | GG | 851 | CC GT units | WECC | Summer | 1290.3 | 78.2 | 1 | 1 | 3285-Circulating water chemistry | D1-Forced - Immediate | 851-CC GT units
3285 | Circulating water chemistry | Balance of Plant | Circulating Water Systems | D1 | Forced - Immediate | 2013 | Waste Heat | WH | 852 | CC steam units | WECC | Summer | 2370.975 | 151.5 | 1 | 1 | 3285-Circulating water chemistry | D1-Forced - Immediate | 852-CC steam units
3285 | Circulating water chemistry | Balance of Plant | Circulating Water Systems | D1 | Forced - Immediate | 2013 | Waste Heat | WH | 852 | CC steam units | WECC | Summer | 131.2999 | 151.5 | 1 | 1 | 3285-Circulating water chemistry | D1-Forced - Immediate | 852-CC steam units
3285 | Circulating water chemistry | Balance of Plant | Circulating Water Systems | D1 | Forced - Immediate | 2013 | Waste Heat | WH | 852 | CC steam units | WECC | Summer | 2658.825 | 151.5 | 1 | 1 | 3285-Circulating water chemistry | D1-Forced - Immediate | 852-CC steam units
3299 | Other circulating water system problems | Balance of Plant | Circulating Water Systems | D1 | Forced - Immediate | 2013 | Coal | CC | 100 | Fossil-Steam | RFC | Off-Peak | 41.412 | 85.68 | 1 | 1 | 3299-Other circulating water system problems | D1-Forced - Immediate | 100-Fossil-Steam
3299 | Other circulating water system problems | Balance of Plant | Circulating Water Systems | D1 | Forced - Immediate | 2013 | Coal | CC | 100 | Fossil-Steam | RFC | Summer | 52.5 | 30 | 1 | 1 | 3299-Other circulating water system problems | D1-Forced - Immediate | 100-Fossil-Steam
3299 | Other circulating water system problems | Balance of Plant | Circulating Water Systems | D1 | Forced - Immediate | 2013 | Coal | CC | 100 | Fossil-Steam | SERC | Summer | 245.3333 | 64 | 1 | 1 | 3299-Other circulating water system problems | D1-Forced - Immediate | 100-Fossil-Steam
3299 | Other circulating water system problems | Balance of Plant | Circulating Water Systems | D1 | Forced - Immediate | 2013 | Coal | CC | 100 | Fossil-Steam | RFC | Summer | 413.3333 | 100 | 1 | 1 | 3299-Other circulating water system problems | D1-Forced - Immediate | 100-Fossil-Steam
3299 | Other circulating water system problems | Balance of Plant | Circulating Water Systems | D1 | Forced - Immediate | 2013 | Coal | CC | 100 | Fossil-Steam | RFC | Summer | 941.5 | 70 | 1 | 1 | 3299-Other circulating water system problems | D1-Forced - Immediate | 100-Fossil-Steam
3299 | Other circulating water system problems | Balance of Plant | Circulating Water Systems | U1 | Forced - Immediate | 2013 | Gas | GG | 100 | Fossil-Steam | NPCC | Summer | 4073.3149 | 151.05 | 1 | 1 | 3299-Other circulating water system problems | U1-Forced - Immediate | 100-Fossil-Steam
3299 | Other circulating water system problems | Balance of Plant | Circulating Water Systems | D1 | Forced - Immediate | 2013 | Coal | CC | 100 | Fossil-Steam | RFC | Summer | 41 | 20 | 1 | 1 | 3299-Other circulating water system problems | D1-Forced - Immediate | 100-Fossil-Steam
3299 | Other circulating water system problems | Balance of Plant | Circulating Water Systems | D1 | Forced - Immediate | 2013 | Coal | CC | 100 | Fossil-Steam | RFC | Summer | 138.2499 | 105 | 1 | 1 | 3299-Other circulating water system problems | D1-Forced - Immediate | 100-Fossil-Steam
3299 | Other circulating water system problems | Balance of Plant | Circulating Water Systems | D1 | Forced - Immediate | 2013 | Coal | CC | 100 | Fossil-Steam | RFC | Summer | 2470.4 | 193 | 1 | 1 | 3299-Other circulating water system problems | D1-Forced - Immediate | 100-Fossil-Steam
3299 | Other circulating water system problems | Balance of Plant | Circulating Water Systems | D1 | Forced - Immediate | 2013 | Gas | GG | 100 | Fossil-Steam | MRO | Summer | 445.4666 | 52 | 1 | 1 | 3299-Other circulating water system problems | D1-Forced - Immediate | 100-Fossil-Steam
3299 | Other circulating water system problems | Balance of Plant | Circulating Water Systems | U1 | Forced - Immediate | 2013 | Coal | CC | 100 | Fossil-Steam | MRO | Winter | 2935.9999 | 120 | 1 | 1 | 3299-Other circulating water system problems | U1-Forced - Immediate | 100-Fossil-Steam
3299 | Other circulating water system problems | Balance of Plant | Circulating Water Systems | U1 | Forced - Immediate | 2013 | Gas | GG | 100 | Fossil-Steam | MRO | Off-Peak | 240 | 32 | 1 | 1 | 3299-Other circulating water system problems | U1-Forced - Immediate | 100-Fossil-Steam
3299 | Other circulating water system problems | Balance of Plant | Circulating Water Systems | U1 | Forced - Immediate | 2013 | Gas | GG | 100 | Fossil-Steam | TRE | Winter | 56168.3331 | 335 | 1 | 1 | 3299-Other circulating water system problems | U1-Forced - Immediate | 100-Fossil-Steam
3299 | Other circulating water system problems | Balance of Plant | Circulating Water Systems | D1 | Forced - Immediate | 2013 | Coal | CC | 100 | Fossil-Steam | MRO | Off-Peak | 472.5 | 350 | 1 | 1 | 3299-Other circulating water system problems | D1-Forced - Immediate | 100-Fossil-Steam
3299 | Other circulating water system problems | Balance of Plant | Circulating Water Systems | D1 | Forced - Immediate | 2013 | Coal | CC | 100 | Fossil-Steam | MRO | Off-Peak | 1106.1333 | 64 | 1 | 1 | 3299-Other circulating water system problems | D1-Forced - Immediate | 100-Fossil-Steam
3299 | Other circulating water system problems | Balance of Plant | Circulating Water Systems | D1 | Forced - Immediate | 2013 | Coal | CC | 100 | Fossil-Steam | RFC | Off-Peak | 1482 | 312 | 1 | 1 | 3299-Other circulating water system problems | D1-Forced - Immediate | 100-Fossil-Steam
3299 | Other circulating water system problems | Balance of Plant | Circulating Water Systems | D1 | Forced - Immediate | 2013 | Coal | CC | 100 | Fossil-Steam | RFC | Summer | 28 | 80 | 1 | 1 | 3299-Other circulating water system problems | D1-Forced - Immediate | 100-Fossil-Steam
3299 | Other circulating water system problems | Balance of Plant | Circulating Water Systems | D1 | Forced - Immediate | 2013 | Coal | CC | 100 | Fossil-Steam | SERC | Summer | 740.6667 | 44 | 1 | 1 | 3299-Other circulating water system problems | D1-Forced - Immediate | 100-Fossil-Steam
3299 | Other circulating water system problems | Balance of Plant | Circulating Water Systems | D1 | Forced - Immediate | 2013 | Coal | CC | 100 | Fossil-Steam | RFC | Summer | 6571.5 | 65 | 1 | 1 | 3299-Other circulating water system problems | D1-Forced - Immediate | 100-Fossil-Steam
3299 | Other circulating water system problems | Balance of Plant | Circulating Water Systems | D1 | Forced - Immediate | 2013 | Gas | GG | 100 | Fossil-Steam | MRO | Summer | 316.0667 | 44 | 1 | 1 | 3299-Other circulating water system problems | D1-Forced - Immediate | 100-Fossil-Steam
3299 | Other circulating water system problems | Balance of Plant | Circulating Water Systems | U1 | Forced - Immediate | 2013 | Coal | CC | 100 | Fossil-Steam | NPCC | Summer | 167.7541 | 154.85 | 1 | 1 | 3299-Other circulating water system problems | U1-Forced - Immediate | 100-Fossil-Steam
3299 | Other circulating water system problems | Balance of Plant | Circulating Water Systems | U1 | Forced - Immediate | 2013 | Coal | CC | 100 | Fossil-Steam | SERC | Winter | 16174.5 | 615 | 1 | 1 | 3299-Other circulating water system problems | U1-Forced - Immediate | 100-Fossil-Steam
3299 | Other circulating water system problems | Balance of Plant | Circulating Water Systems | D1 | Forced - Immediate | 2013 | Coal | CC | 100 | Fossil-Steam | WECC | Summer | 20 | 20 | 1 | 1 | 3299-Other circulating water system problems | D1-Forced - Immediate | 100-Fossil-Steam
3299 | Other circulating water system problems | Balance of Plant | Circulating Water Systems | D1 | Forced - Immediate | 2013 | Coal | CC | 100 | Fossil-Steam | RFC | Summer | 113.7499 | 75 | 1 | 1 | 3299-Other circulating water system problems | D1-Forced - Immediate | 100-Fossil-Steam
3299 | Other circulating water system problems | Balance of Plant | Circulating Water Systems | D1 | Forced - Immediate | 2013 | Coal | CC | 100 | Fossil-Steam | MRO | Winter | 189 | 30 | 1 | 1 | 3299-Other circulating water system problems | D1-Forced - Immediate | 100-Fossil-Steam
3299 | Other circulating water system problems | Balance of Plant | Circulating Water Systems | D1 | Forced - Immediate | 2013 | Coal | CC | 100 | Fossil-Steam | SERC | Winter | 190.6666 | 52 | 1 | 1 | 3299-Other circulating water system problems | D1-Forced - Immediate | 100-Fossil-Steam
3299 | Other circulating water system problems | Balance of Plant | Circulating Water Systems | U1 | Forced - Immediate | 2013 | Coal | CC | 100 | Fossil-Steam | WECC | Winter | 2385.2666 | 148 | 1 | 1 | 3299-Other circulating water system problems | U1-Forced - Immediate | 100-Fossil-Steam
3299 | Other circulating water system problems | Balance of Plant | Circulating Water Systems | U1 | Forced - Immediate | 2013 | Gas | GG | 100 | Fossil-Steam | MRO | Off-Peak | 202.5 | 27 | 1 | 1 | 3299-Other circulating water system problems | U1-Forced - Immediate | 100-Fossil-Steam
3299 | Other circulating water system problems | Balance of Plant | Circulating Water Systems | D1 | Forced - Immediate | 2013 | Coal | CC | 100 | Fossil-Steam | SERC | Summer | 20.3 | 14 | 1 | 1 | 3299-Other circulating water system problems | D1-Forced - Immediate | 100-Fossil-Steam
3299 | Other circulating water system problems | Balance of Plant | Circulating Water Systems | D1 | Forced - Immediate | 2013 | Coal | CC | 100 | Fossil-Steam | SERC | Summer | 130 | 24 | 1 | 1 | 3299-Other circulating water system problems | D1-Forced - Immediate | 100-Fossil-Steam
3299 | Other circulating water system problems | Balance of Plant | Circulating Water Systems | D1 | Forced - Immediate | 2013 | Coal | CC | 100 | Fossil-Steam | WECC | Summer | 334.9332 | 128 | 1 | 1 | 3299-Other circulating water system problems | D1-Forced - Immediate | 100-Fossil-Steam
3299 | Other circulating water system problems | Balance of Plant | Circulating Water Systems | D1 | Forced - Immediate | 2013 | Coal | CC | 100 | Fossil-Steam | RFC | Summer | 1167.25 | 35 | 1 | 1 | 3299-Other circulating water system problems | D1-Forced - Immediate | 100-Fossil-Steam
3299 | Other circulating water system problems | Balance of Plant | Circulating Water Systems | D1 | Forced - Immediate | 2013 | Coal | CC | 100 | Fossil-Steam | RFC | Summer | 3775 | 25 | 1 | 1 | 3299-Other circulating water system problems | D1-Forced - Immediate | 100-Fossil-Steam
3299 | Other circulating water system problems | Balance of Plant | Circulating Water Systems | D1 | Forced - Immediate | 2013 | Coal | CC | 100 | Fossil-Steam | SERC | Winter | 2808.3332 | 337 | 1 | 1 | 3299-Other circulating water system problems | D1-Forced - Immediate | 100-Fossil-Steam
3299 | Other circulating water system problems | Balance of Plant | Circulating Water Systems | D1 | Forced - Immediate | 2013 | Gas | GG | 100 | Fossil-Steam | MRO | Summer | 365.9333 | 44 | 1 | 1 | 3299-Other circulating water system problems | D1-Forced - Immediate | 100-Fossil-Steam
3299 | Other circulating water system problems | Balance of Plant | Circulating Water Systems | D1 | Forced - Immediate | 2013 | Gas | GG | 100 | Fossil-Steam | TRE | Winter | 5510 | 145 | 1 | 1 | 3299-Other circulating water system problems | D1-Forced - Immediate | 100-Fossil-Steam
3299 | Other circulating water system problems | Balance of Plant | Circulating Water Systems | D1 | Forced - Immediate | 2013 | Gas | GG | 100 | Fossil-Steam | TRE | Winter | 5857.5 | 165 | 1 | 1 | 3299-Other circulating water system problems | D1-Forced - Immediate | 100-Fossil-Steam
3299 | Other circulating water system problems | Balance of Plant | Circulating Water Systems | U1 | Forced - Immediate | 2013 | Coal | CC | 100 | Fossil-Steam | SERC | Winter | 1565.8665 | 256 | 1 | 1 | 3299-Other circulating water system problems | U1-Forced - Immediate | 100-Fossil-Steam
3299 | Other circulating water system problems | Balance of Plant | Circulating Water Systems | D1 | Forced - Immediate | 2013 | Coal | CC | 100 | Fossil-Steam | WECC | Off-Peak | 1400.9332 | 158 | 3 | 3 | 3299-Other circulating water system problems | D1-Forced - Immediate | 100-Fossil-Steam
3299 | Other circulating water system problems | Balance of Plant | Circulating Water Systems | D1 | Forced - Immediate | 2013 | Coal | CC | 100 | Fossil-Steam | MRO | Off-Peak | 3858.4 | 291.2 | 1 | 1 | 3299-Other circulating water system problems | D1-Forced - Immediate | 100-Fossil-Steam
3299 | Other circulating water system problems | Balance of Plant | Circulating Water Systems | D1 | Forced - Immediate | 2013 | Coal | CC | 100 | Fossil-Steam | RFC | Summer | 108.5 | 70 | 1 | 1 | 3299-Other circulating water system problems | D1-Forced - Immediate | 100-Fossil-Steam
3299 | Other circulating water system problems | Balance of Plant | Circulating Water Systems | D1 | Forced - Immediate | 2013 | Coal | CC | 100 | Fossil-Steam | RFC | Summer | 116 | 80 | 1 | 1 | 3299-Other circulating water system problems | D1-Forced - Immediate | 100-Fossil-Steam
3299 | Other circulating water system problems | Balance of Plant | Circulating Water Systems | D1 | Forced - Immediate | 2013 | Coal | CC | 100 | Fossil-Steam | WECC | Summer | 164.6667 | 20 | 1 | 1 | 3299-Other circulating water system problems | D1-Forced - Immediate | 100-Fossil-Steam
3299 | Other circulating water system problems | Balance of Plant | Circulating Water Systems | D1 | Forced - Immediate | 2013 | Coal | CC | 100 | Fossil-Steam | WECC | Summer | 261.6666 | 100 | 1 | 1 | 3299-Other circulating water system problems | D1-Forced - Immediate | 100-Fossil-Steam
3299 | Other circulating water system problems | Balance of Plant | Circulating Water Systems | D1 | Forced - Immediate | 2013 | Coal | CC | 100 | Fossil-Steam | SERC | Summer | 264.6875 | 151.25 | 1 | 1 | 3299-Other circulating water system problems | D1-Forced - Immediate | 100-Fossil-Steam
3299 | Other circulating water system problems | Balance of Plant | Circulating Water Systems | D1 | Forced - Immediate | 2013 | Coal | CC | 100 | Fossil-Steam | SERC | Winter | 1067.6 | 157 | 1 | 1 | 3299-Other circulating water system problems | D1-Forced - Immediate | 100-Fossil-Steam
3299 | Other circulating water system problems | Balance of Plant | Circulating Water Systems | D1 | Forced - Immediate | 2013 | Gas | GG | 100 | Fossil-Steam | WECC | Off-Peak | 1899.1666 | 106 | 1 | 1 | 3299-Other circulating water system problems | D1-Forced - Immediate | 100-Fossil-Steam
3299 | Other circulating water system problems | Balance of Plant | Circulating Water Systems | D1 | Forced - Immediate | 2013 | Gas | GG | 100 | Fossil-Steam | TRE | Off-Peak | 2975 | 175 | 1 | 1 | 3299-Other circulating water system problems | D1-Forced - Immediate | 100-Fossil-Steam
3299 | Other circulating water system problems | Balance of Plant | Circulating Water Systems | U1 | Forced - Immediate | 2013 | Coal | CC | 100 | Fossil-Steam | WECC | Winter | 13300.2666 | 148 | 1 | 1 | 3299-Other circulating water system problems | U1-Forced - Immediate | 100-Fossil-Steam
3299 | Other circulating water system problems | Balance of Plant | Circulating Water Systems | U1 | Forced - Immediate | 2013 | Gas | GG | 100 | Fossil-Steam | NPCC | Summer | 5808.9 | 578 | 1 | 1 | 3299-Other circulating water system problems | U1-Forced - Immediate | 100-Fossil-Steam
3299 | Other circulating water system problems | Balance of Plant | Circulating Water Systems | D1 | Forced - Immediate | 2013 | Coal | CC | 100 | Fossil-Steam | SERC | Summer | 44.25 | 9 | 1 | 1 | 3299-Other circulating water system problems | D1-Forced - Immediate | 100-Fossil-Steam
3299 | Other circulating water system problems | Balance of Plant | Circulating Water Systems | D1 | Forced - Immediate | 2013 | Coal | CC | 100 | Fossil-Steam | WECC | Summer | 725 | 50 | 2 | 2 | 3299-Other circulating water system problems | D1-Forced - Immediate | 100-Fossil-Steam
3299 | Other circulating water system problems | Balance of Plant | Circulating Water Systems | D1 | Forced - Immediate | 2013 | Coal | CC | 100 | Fossil-Steam | SERC | Summer | 1054.2 | 84 | 1 | 1 | 3299-Other circulating water system problems | D1-Forced - Immediate | 100-Fossil-Steam
3299 | Other circulating water system problems | Balance of Plant | Circulating Water Systems | D1 | Forced - Immediate | 2013 | Gas | GG | 100 | Fossil-Steam | MRO | Summer | 203.5 | 74 | 1 | 1 | 3299-Other circulating water system problems | D1-Forced - Immediate | 100-Fossil-Steam
3299 | Other circulating water system problems | Balance of Plant | Circulating Water Systems | D1 | Forced - Immediate | 2013 | Coal | CC | 100 | Fossil-Steam | WECC | Off-Peak | 25.0667 | 8 | 1 | 1 | 3299-Other circulating water system problems | D1-Forced - Immediate | 100-Fossil-Steam
3299 | Other circulating water system problems | Balance of Plant | Circulating Water Systems | D1 | Forced - Immediate | 2013 | Coal | CC | 100 | Fossil-Steam | WECC | Summer | 44 | 22 | 1 | 1 | 3299-Other circulating water system problems | D1-Forced - Immediate | 100-Fossil-Steam
3299 | Other circulating water system problems | Balance of Plant | Circulating Water Systems | U1 | Forced - Immediate | 2013 | Coal | CC | 100 | Fossil-Steam | MRO | Off-Peak | 637.6 | 48 | 1 | 1 | 3299-Other circulating water system problems | U1-Forced - Immediate | 100-Fossil-Steam
3299 | Other circulating water system problems | Balance of Plant | Circulating Water Systems | D1 | Forced - Immediate | 2013 | Coal | CC | 650 | Fluidized Bed | RFC | Off-Peak | 53.6667 | 23 | 1 | 1 | 3299-Other circulating water system problems | D1-Forced - Immediate | 650-Fluidized Bed
3299 | Other circulating water system problems | Balance of Plant | Circulating Water Systems | U1 | Forced - Immediate | 2013 | Gas | GG | 850 | Combined Cycle Block | NPCC | Off-Peak | 665.8332 | 170 | 1 | 1 | 3299-Other circulating water system problems | U1-Forced - Immediate | 850-Combined Cycle Block
3299 | Other circulating water system problems | Balance of Plant | Circulating Water Systems | D1 | Forced - Immediate | 2013 | Gas | GG | 850 | Combined Cycle Block | RFC | Summer | 861.8665 | 512 | 1 | 1 | 3299-Other circulating water system problems | D1-Forced - Immediate | 850-Combined Cycle Block
3299 | Other circulating water system problems | Balance of Plant | Circulating Water Systems | U1 | Forced - Immediate | 2013 | Gas | GG | 851 | CC GT units | SERC | Summer | 1593.8666 | 172 | 1 | 1 | 3299-Other circulating water system problems | U1-Forced - Immediate | 851-CC GT units
3299 | Other circulating water system problems | Balance of Plant | Circulating Water Systems | U1 | Forced - Immediate | 2013 | Gas | GG | 851 | CC GT units | TRE | Off-Peak | 146 | 146 | 1 | 1 | 3299-Other circulating water system problems | U1-Forced - Immediate | 851-CC GT units
3299 | Other circulating water system problems | Balance of Plant | Circulating Water Systems | D1 | Forced - Immediate | 2013 | Waste Heat | WH | 852 | CC steam units | SERC | Summer | 1393.125 | 22.5 | 1 | 1 | 3299-Other circulating water system problems | D1-Forced - Immediate | 852-CC steam units
3299 | Other circulating water system problems | Balance of Plant | Circulating Water Systems | D1 | Forced - Immediate | 2013 | Waste Heat | WH | 852 | CC steam units | SERC | Off-Peak | 248.5 | 70 | 1 | 1 | 3299-Other circulating water system problems | D1-Forced - Immediate | 852-CC steam units
3299 | Other circulating water system problems | Balance of Plant | Circulating Water Systems | D3 | Forced - Postponed | 2013 | Waste Heat | WH | 852 | CC steam units | RFC | Winter | 6761.4166 | 67 | 1 | 1 | 3299-Other circulating water system problems | D3-Forced - Postponed | 852-CC steam units
3299 | Other circulating water system problems | Balance of Plant | Circulating Water Systems | D3 | Forced - Postponed | 2013 | Waste Heat | WH | 852 | CC steam units | RFC | Winter | 6730.15 | 67 | 1 | 1 | 3299-Other circulating water system problems | D3-Forced - Postponed | 852-CC steam units
3299 | Other circulating water system problems | Balance of Plant | Circulating Water Systems | D2 | Forced - Delayed | 2013 | Waste Heat | WH | 852 | CC steam units | RFC | Winter | 412.5 | 55 | 2 | 2 | 3299-Other circulating water system problems | D2-Forced - Delayed | 852-CC steam units
3300 | Condensate water pre-treatment | Balance of Plant | Condensate System | D1 | Forced - Immediate | 2013 | Coal | CC | 100 | Fossil-Steam | MRO | Off-Peak | 365.75 | 57 | 1 | 1 | 3300-Condensate water pre-treatment | D1-Forced - Immediate | 100-Fossil-Steam
3300 | Condensate water pre-treatment | Balance of Plant | Condensate System | D1 | Forced - Immediate | 2013 | Coal | CC | 100 | Fossil-Steam | MRO | Off-Peak | 919.8 | 27 | 1 | 1 | 3300-Condensate water pre-treatment | D1-Forced - Immediate | 100-Fossil-Steam
3300 | Condensate water pre-treatment | Balance of Plant | Condensate System | D3 | Forced - Postponed | 2013 | Coal | CC | 100 | Fossil-Steam | MRO | Off-Peak | 1155.6333 | 74 | 1 | 1 | 3300-Condensate water pre-treatment | D3-Forced - Postponed | 100-Fossil-Steam
3300 | Condensate water pre-treatment | Balance of Plant | Condensate System | D1 | Forced - Immediate | 2013 | Coal | CC | 100 | Fossil-Steam | MRO | Off-Peak | 144 | 72 | 1 | 1 | 3300-Condensate water pre-treatment | D1-Forced - Immediate | 100-Fossil-Steam
3300 | Condensate water pre-treatment | Balance of Plant | Condensate System | U1 | Forced - Immediate | 2013 | Gas | GG | 850 | Combined Cycle Block | MRO | Off-Peak | 10728 | 298 | 1 | 1 | 3300-Condensate water pre-treatment | U1-Forced - Immediate | 850-Combined Cycle Block
3300 | Condensate water pre-treatment | Balance of Plant | Condensate System | U1 | Forced - Immediate | 2013 | Gas | GG | 850 | Combined Cycle Block | RFC | Winter | 4593.1665 | 310 | 1 | 1 | 3300-Condensate water pre-treatment | U1-Forced - Immediate | 850-Combined Cycle Block
3300 | Condensate water pre-treatment | Balance of Plant | Condensate System | U2 | Forced - Delayed | 2013 | Gas | GG | 851 | CC GT units | WECC | Summer | 4249.8749 | 157.5 | 1 | 1 | 3300-Condensate water pre-treatment | U2-Forced - Delayed | 851-CC GT units
3300 | Condensate water pre-treatment | Balance of Plant | Condensate System | U2 | Forced - Delayed | 2013 | Gas | GG | 851 | CC GT units | WECC | Summer | 3874.5 | 157.5 | 1 | 1 | 3300-Condensate water pre-treatment | U2-Forced - Delayed | 851-CC GT units
3300 | Condensate water pre-treatment | Balance of Plant | Condensate System | U2 | Forced - Delayed | 2013 | Waste Heat | WH | 852 | CC steam units | WECC | Summer | 5890.6665 | 235 | 1 | 1 | 3300-Condensate water pre-treatment | U2-Forced - Delayed | 852-CC steam units
3310 | Condensate/hotwell pumps | Balance of Plant | Condensate System | D1 | Forced - Immediate | 2013 | Coal | CC | 100 | Fossil-Steam | SERC | Off-Peak | 6.75 | 9 | 1 | 1 | 3310-Condensate/hotwell pumps | D1-Forced - Immediate | 100-Fossil-Steam
3310 | Condensate/hotwell pumps | Balance of Plant | Condensate System | D1 | Forced - Immediate | 2013 | Coal | CC | 100 | Fossil-Steam | SERC | Off-Peak | 53.7333 | 26 | 1 | 1 | 3310-Condensate/hotwell pumps | D1-Forced - Immediate | 100-Fossil-Steam
3310 | Condensate/hotwell pumps | Balance of Plant | Condensate System | D1 | Forced - Immediate | 2013 | Coal | CC | 100 | Fossil-Steam | MRO | Off-Peak | 799.3165 | 199 | 1 | 1 | 3310-Condensate/hotwell pumps | D1-Forced - Immediate | 100-Fossil-Steam
3310 | Condensate/hotwell pumps | Balance of Plant | Condensate System | D1 | Forced - Immediate | 2013 | Coal | CC | 100 | Fossil-Steam | WECC | Summer | 12.0166 | 103 | 1 | 1 | 3310-Condensate/hotwell pumps | D1-Forced - Immediate | 100-Fossil-Steam
3310 | Condensate/hotwell pumps | Balance of Plant | Condensate System | D1 | Forced - Immediate | 2013 | Coal | CC | 100 | Fossil-Steam | MRO | Summer | 104.6667 | 20 | 1 | 1 | 3310-Condensate/hotwell pumps | D1-Forced - Immediate | 100-Fossil-Steam
3310 | Condensate/hotwell pumps | Balance of Plant | Condensate System | D1 | Forced - Immediate | 2013 | Coal | CC | 100 | Fossil-Steam | RFC | Summer | 220.15 | 111 | 1 | 1 | 3310-Condensate/hotwell pumps | D1-Forced - Immediate | 100-Fossil-Steam
3310 | Condensate/hotwell pumps | Balance of Plant | Condensate System | D1 | Forced - Immediate | 2013 | Coal | CC | 100 | Fossil-Steam | MRO | Summer | 7978.2 | 9 | 1 | 1 | 3310-Condensate/hotwell pumps | D1-Forced - Immediate | 100-Fossil-Steam
3310 | Condensate/hotwell pumps | Balance of Plant | Condensate System | D1 | Forced - Immediate | 2013 | Coal | CC | 100 | Fossil-Steam | NPCC | Winter | 41.4833 | 49.78 | 1 | 1 | 3310-Condensate/hotwell pumps | D1-Forced - Immediate | 100-Fossil-Steam
3310 | Condensate/hotwell pumps | Balance of Plant | Condensate System | D1 | Forced - Immediate | 2013 | Coal | CC | 100 | Fossil-Steam | MRO | Winter | 277.2 | 126 | 1 | 1 | 3310-Condensate/hotwell pumps | D1-Forced - Immediate | 100-Fossil-Steam
3310 | Condensate/hotwell pumps | Balance of Plant | Condensate System | D1 | Forced - Immediate | 2013 | Coal | CC | 100 | Fossil-Steam | RFC | Winter | 1402.6666 | 320 | 1 | 1 | 3310-Condensate/hotwell pumps | D1-Forced - Immediate | 100-Fossil-Steam
3310 | Condensate/hotwell pumps | Balance of Plant | Condensate System | D1 | Forced - Immediate | 2013 | Coal | CC | 100 | Fossil-Steam | RFC | Winter | 2256.3833 | 37 | 1 | 1 | 3310-Condensate/hotwell pumps | D1-Forced - Immediate | 100-Fossil-Steam
3310 | Condensate/hotwell pumps | Balance of Plant | Condensate System | D1 | Forced - Immediate | 2013 | Gas | GG | 100 | Fossil-Steam | SERC | Off-Peak | 4577.0615 | 196.3 | 1 | 1 | 3310-Condensate/hotwell pumps | D1-Forced - Immediate | 100-Fossil-Steam
3310 | Condensate/hotwell pumps | Balance of Plant | Condensate System | D1 | Forced - Immediate | 2013 | Gas | GG | 100 | Fossil-Steam | TRE | Summer | 544.6667 | 8 | 1 | 1 | 3310-Condensate/hotwell pumps | D1-Forced - Immediate | 100-Fossil-Steam
3310 | Condensate/hotwell pumps | Balance of Plant | Condensate System | D1 | Forced - Immediate | 2013 | Gas | GG | 100 | Fossil-Steam | SERC | Summer | 7845.5533 | 32.9 | 1 | 1 | 3310-Condensate/hotwell pumps | D1-Forced - Immediate | 100-Fossil-Steam
3310 | Condensate/hotwell pumps | Balance of Plant | Condensate System | D1 | Forced - Immediate | 2013 | Gas | GG | 100 | Fossil-Steam | SERC | Winter | 556.6666 | 100 | 1 | 1 | 3310-Condensate/hotwell pumps | D1-Forced - Immediate | 100-Fossil-Steam
3310 | Condensate/hotwell pumps | Balance of Plant | Condensate System | D1 | Forced - Immediate | 2013 | Oil | OO | 100 | Fossil-Steam | NPCC | Off-Peak | 125.3333 | 160 | 1 | 1 | 3310-Condensate/hotwell pumps | D1-Forced - Immediate | 100-Fossil-Steam
3310 | Condensate/hotwell pumps | Balance of Plant | Condensate System | U1 | Forced - Immediate | 2013 | Coal | CC | 100 | Fossil-Steam | NPCC | Off-Peak | 25940.5416 | 147.25 | 1 | 1 | 3310-Condensate/hotwell pumps | U1-Forced - Immediate | 100-Fossil-Steam
3310 | Condensate/hotwell pumps | Balance of Plant | Condensate System | D1 | Forced - Immediate | 2013 | Coal | CC | 100 | Fossil-Steam | WECC | Off-Peak | 90 | 45 | 1 | 1 | 3310-Condensate/hotwell pumps | D1-Forced - Immediate | 100-Fossil-Steam
3310 | Condensate/hotwell pumps | Balance of Plant | Condensate System | D1 | Forced - Immediate | 2013 | Coal | CC | 100 | Fossil-Steam | WECC | Off-Peak | 3763.5 | 45 | 1 | 1 | 3310-Condensate/hotwell pumps | D1-Forced - Immediate | 100-Fossil-Steam
3310 | Condensate/hotwell pumps | Balance of Plant | Condensate System | D1 | Forced - Immediate | 2013 | Coal | CC | 100 | Fossil-Steam | MRO | Off-Peak | 6872 | 48 | 1 | 1 | 3310-Condensate/hotwell pumps | D1-Forced - Immediate | 100-Fossil-Steam
3310 | Condensate/hotwell pumps | Balance of Plant | Condensate System | D1 | Forced - Immediate | 2013 | Coal | CC | 100 | Fossil-Steam | RFC | Off-Peak | 7762.5 | 150 | 1 | 1 | 3310-Condensate/hotwell pumps | D1-Forced - Immediate | 100-Fossil-Steam
3310 | Condensate/hotwell pumps | Balance of Plant | Condensate System | D1 | Forced - Immediate | 2013 | Coal | CC | 100 | Fossil-Steam | SERC | Summer | 77.7 | 74 | 1 | 1 | 3310-Condensate/hotwell pumps | D1-Forced - Immediate | 100-Fossil-Steam
3310 | Condensate/hotwell pumps | Balance of Plant | Condensate System | D1 | Forced - Immediate | 2013 | Coal | CC | 100 | Fossil-Steam | RFC | Summer | 1125 | 250 | 1 | 1 | 3310-Condensate/hotwell pumps | D1-Forced - Immediate | 100-Fossil-Steam
3310 | Condensate/hotwell pumps | Balance of Plant | Condensate System | D1 | Forced - Immediate | 2013 | Coal | CC | 100 | Fossil-Steam | WECC | Summer | 2974.7666 | 122 | 1 | 1 | 3310-Condensate/hotwell pumps | D1-Forced - Immediate | 100-Fossil-Steam
3310 | Condensate/hotwell pumps | Balance of Plant | Condensate System | D1 | Forced - Immediate | 2013 | Coal | CC | 100 | Fossil-Steam | MRO | Summer | 21389.25 | 225.15 | 1 | 1 | 3310-Condensate/hotwell pumps | D1-Forced - Immediate | 100-Fossil-Steam
3310 | Condensate/hotwell pumps | Balance of Plant | Condensate System | D1 | Forced - Immediate | 2013 | Coal | CC | 100 | Fossil-Steam | SERC | Winter | 796.4 | 44 | 1 | 1 | 3310-Condensate/hotwell pumps | D1-Forced - Immediate | 100-Fossil-Steam
3310 | Condensate/hotwell pumps | Balance of Plant | Condensate System | D1 | Forced - Immediate | 2013 | Coal | LI | 100 | Fossil-Steam | MRO | Off-Peak | 455 | 175 | 1 | 1 | 3310-Condensate/hotwell pumps | D1-Forced - Immediate | 100-Fossil-Steam
3310 | Condensate/hotwell pumps | Balance of Plant | Condensate System | D1 | Forced - Immediate | 2013 | Gas | GG | 100 | Fossil-Steam | TRE | Summer | 14 | 8 | 1 | 1 | 3310-Condensate/hotwell pumps | D1-Forced - Immediate | 100-Fossil-Steam
3310 | Condensate/hotwell pumps | Balance of Plant | Condensate System | D1 | Forced - Immediate | 2013 | Gas | GG | 100 | Fossil-Steam | MRO | Summer | 183.6667 | 29 | 1 | 1 | 3310-Condensate/hotwell pumps | D1-Forced - Immediate | 100-Fossil-Steam
3310 | Condensate/hotwell pumps | Balance of Plant | Condensate System | D1 | Forced - Immediate | 2013 | Gas | GG | 100 | Fossil-Steam | SERC | Summer | 1115.3333 | 40 | 1 | 1 | 3310-Condensate/hotwell pumps | D1-Forced - Immediate | 100-Fossil-Steam
3310 | Condensate/hotwell pumps | Balance of Plant | Condensate System | D1 | Forced - Immediate | 2013 | Gas | GG | 100 | Fossil-Steam | SERC | Winter | 13580 | 100 | 1 | 1 | 3310-Condensate/hotwell pumps | D1-Forced - Immediate | 100-Fossil-Steam
3310 | Condensate/hotwell pumps | Balance of Plant | Condensate System | D1 | Forced - Immediate | 2013 | Oil | OO | 100 | Fossil-Steam | NPCC | Off-Peak | 396.6666 | 200 | 1 | 1 | 3310-Condensate/hotwell pumps | D1-Forced - Immediate | 100-Fossil-Steam
3310 | Condensate/hotwell pumps | Balance of Plant | Condensate System | D2 | Forced - Delayed | 2013 | Coal | CC | 100 | Fossil-Steam | RFC | Off-Peak | 747.45 | 151 | 1 | 1 | 3310-Condensate/hotwell pumps | D2-Forced - Delayed | 100-Fossil-Steam
3310 | Condensate/hotwell pumps | Balance of Plant | Condensate System | D3 | Forced - Postponed | 2013 | Coal | CC | 100 | Fossil-Steam | WECC | Off-Peak | 888.9333 | 226 | 1 | 1 | 3310-Condensate/hotwell pumps | D3-Forced - Postponed | 100-Fossil-Steam
3310 | Condensate/hotwell pumps | Balance of Plant | Condensate System | D1 | Forced - Immediate | 2013 | Coal | CC | 100 | Fossil-Steam | MRO | Off-Peak | 2113.6 | 48 | 1 | 1 | 3310-Condensate/hotwell pumps | D1-Forced - Immediate | 100-Fossil-Steam
3310 | Condensate/hotwell pumps | Balance of Plant | Condensate System | D1 | Forced - Immediate | 2013 | Coal | CC | 100 | Fossil-Steam | MRO | Off-Peak | 5748 | 240 | 1 | 1 | 3310-Condensate/hotwell pumps | D1-Forced - Immediate | 100-Fossil-Steam
3310 | Condensate/hotwell pumps | Balance of Plant | Condensate System | D1 | Forced - Immediate | 2013 | Coal | CC | 100 | Fossil-Steam | RFC | Summer | 22.6666 | 85 | 1 | 1 | 3310-Condensate/hotwell pumps | D1-Forced - Immediate | 100-Fossil-Steam
3310 | Condensate/hotwell pumps | Balance of Plant | Condensate System | D1 | Forced - Immediate | 2013 | Coal | CC | 100 | Fossil-Steam | SERC | Summer | 276.25 | 85 | 1 | 1 | 3310-Condensate/hotwell pumps | D1-Forced - Immediate | 100-Fossil-Steam
3310 | Condensate/hotwell pumps | Balance of Plant | Condensate System | D1 | Forced - Immediate | 2013 | Coal | CC | 100 | Fossil-Steam | RFC | Summer | 10823.6666 | 76 | 1 | 1 | 3310-Condensate/hotwell pumps | D1-Forced - Immediate | 100-Fossil-Steam
3310 | Condensate/hotwell pumps | Balance of Plant | Condensate System | D1 | Forced - Immediate | 2013 | Coal | CC | 100 | Fossil-Steam | RFC | Winter | 46.6667 | 20 | 1 | 1 | 3310-Condensate/hotwell pumps | D1-Forced - Immediate | 100-Fossil-Steam
3310 | Condensate/hotwell pumps | Balance of Plant | Condensate System | D1 | Forced - Immediate | 2013 | Gas | GG | 100 | Fossil-Steam | NPCC | Off-Peak | 2476.46 | 26.6 | 1 | 1 | 3310-Condensate/hotwell pumps | D1-Forced - Immediate | 100-Fossil-Steam
3310 | Condensate/hotwell pumps | Balance of Plant | Condensate System | D1 | Forced - Immediate | 2013 | Gas | GG | 100 | Fossil-Steam | TRE | Summer | 419.3 | 21 | 1 | 1 | 3310-Condensate/hotwell pumps | D1-Forced - Immediate | 100-Fossil-Steam
3310 | Condensate/hotwell pumps | Balance of Plant | Condensate System | D1 | Forced - Immediate | 2013 | Oil | OO | 100 | Fossil-Steam | NPCC | Off-Peak | 1973.3332 | 200 | 1 | 1 | 3310-Condensate/hotwell pumps | D1-Forced - Immediate | 100-Fossil-Steam
3310 | Condensate/hotwell pumps | Balance of Plant | Condensate System | D2 | Forced - Delayed | 2013 | Coal | CC | 100 | Fossil-Steam | SERC | Winter | 51.3333 | 14 | 1 | 1 | 3310-Condensate/hotwell pumps | D2-Forced - Delayed | 100-Fossil-Steam
3310 | Condensate/hotwell pumps | Balance of Plant | Condensate System | D2 | Forced - Delayed | 2013 | Coal | LI | 100 | Fossil-Steam | TRE | Winter | 930 | 465 | 1 | 1 | 3310-Condensate/hotwell pumps | D2-Forced - Delayed | 100-Fossil-Steam
3310 | Condensate/hotwell pumps | Balance of Plant | Condensate System | U1 | Forced - Immediate | 2013 | Coal | CC | 100 | Fossil-Steam | NPCC | Summer | 7645.5165 | 497 | 1 | 1 | 3310-Condensate/hotwell pumps | U1-Forced - Immediate | 100-Fossil-Steam
3310 | Condensate/hotwell pumps | Balance of Plant | Condensate System | D1 | Forced - Immediate | 2013 | Coal | CC | 100 | Fossil-Steam | TRE | Off-Peak | 20.25 | 81 | 1 | 1 | 3310-Condensate/hotwell pumps | D1-Forced - Immediate | 100-Fossil-Steam
3310 | Condensate/hotwell pumps | Balance of Plant | Condensate System | D1 | Forced - Immediate | 2013 | Coal | CC | 100 | Fossil-Steam | RFC | Off-Peak | 101 | 10 | 1 | 1 | 3310-Condensate/hotwell pumps | D1-Forced - Immediate | 100-Fossil-Steam
3310 | Condensate/hotwell pumps | Balance of Plant | Condensate System | D1 | Forced - Immediate | 2013 | Coal | CC | 100 | Fossil-Steam | WECC | Off-Peak | 22276.9167 | 35 | 1 | 1 | 3310-Condensate/hotwell pumps | D1-Forced - Immediate | 100-Fossil-Steam
3310 | Condensate/hotwell pumps | Balance of Plant | Condensate System | D1 | Forced - Immediate | 2013 | Coal | CC | 100 | Fossil-Steam | MRO | Summer | 26.8333 | 10 | 1 | 1 | 3310-Condensate/hotwell pumps | D1-Forced - Immediate | 100-Fossil-Steam
3310 | Condensate/hotwell pumps | Balance of Plant | Condensate System | D1 | Forced - Immediate | 2013 | Coal | CC | 100 | Fossil-Steam | WECC | Summer | 3930.9166 | 215 | 1 | 1 | 3310-Condensate/hotwell pumps | D1-Forced - Immediate | 100-Fossil-Steam
3310 | Condensate/hotwell pumps | Balance of Plant | Condensate System | D1 | Forced - Immediate | 2013 | Coal | CC | 100 | Fossil-Steam | WECC | Off-Peak | 178.1 | 274 | 1 | 1 | 3310-Condensate/hotwell pumps | D1-Forced - Immediate | 100-Fossil-Steam
3310 | Condensate/hotwell pumps | Balance of Plant | Condensate System | D1 | Forced - Immediate | 2013 | Coal | CC | 100 | Fossil-Steam | MRO | Off-Peak | 285.45 | 99 | 1 | 1 | 3310-Condensate/hotwell pumps | D1-Forced - Immediate | 100-Fossil-Steam
3310 | Condensate/hotwell pumps | Balance of Plant | Condensate System | D1 | Forced - Immediate | 2013 | Coal | CC | 100 | Fossil-Steam | WECC | Off-Peak | 296.6666 | 40 | 1 | 1 | 3310-Condensate/hotwell pumps | D1-Forced - Immediate | 100-Fossil-Steam
3310 | Condensate/hotwell pumps | Balance of Plant | Condensate System | D1 | Forced - Immediate | 2013 | Coal | CC | 100 | Fossil-Steam | MRO | Summer | 43 | 15 | 1 | 1 | 3310-Condensate/hotwell pumps | D1-Forced - Immediate | 100-Fossil-Steam
3310 | Condensate/hotwell pumps | Balance of Plant | Condensate System | D1 | Forced - Immediate | 2013 | Coal | CC | 100 | Fossil-Steam | RFC | Summer | 76.5 | 10 | 1 | 1 | 3310-Condensate/hotwell pumps | D1-Forced - Immediate | 100-Fossil-Steam
3310 | Condensate/hotwell pumps | Balance of Plant | Condensate System | D1 | Forced - Immediate | 2013 | Coal | CC | 100 | Fossil-Steam | SERC | Summer | 174.1666 | 55 | 1 | 1 | 3310-Condensate/hotwell pumps | D1-Forced - Immediate | 100-Fossil-Steam
3310 | Condensate/hotwell pumps | Balance of Plant | Condensate System | D1 | Forced - Immediate | 2013 | Coal | CC | 100 | Fossil-Steam | WECC | Summer | 294.5 | 62 | 1 | 1 | 3310-Condensate/hotwell pumps | D1-Forced - Immediate | 100-Fossil-Steam
3310 | Condensate/hotwell pumps | Balance of Plant | Condensate System | D1 | Forced - Immediate | 2013 | Coal | CC | 100 | Fossil-Steam | RFC | Summer | 297.7331 | 308 | 1 | 1 | 3310-Condensate/hotwell pumps | D1-Forced - Immediate | 100-Fossil-Steam
3310 | Condensate/hotwell pumps | Balance of Plant | Condensate System | D1 | Forced - Immediate | 2013 | Coal | CC | 100 | Fossil-Steam | RFC | Summer | 3138.7498 | 243 | 1 | 1 | 3310-Condensate/hotwell pumps | D1-Forced - Immediate | 100-Fossil-Steam
3310 | Condensate/hotwell pumps | Balance of Plant | Condensate System | D1 | Forced - Immediate | 2013 | Coal | CC | 100 | Fossil-Steam | RFC | Winter | 13.4167 | 35 | 1 | 1 | 3310-Condensate/hotwell pumps | D1-Forced - Immediate | 100-Fossil-Steam
3310 | Condensate/hotwell pumps | Balance of Plant | Condensate System | D1 | Forced - Immediate | 2013 | Coal | CC | 100 | Fossil-Steam | SERC | Winter | 1073.6 | 44 | 1 | 1 | 3310-Condensate/hotwell pumps | D1-Forced - Immediate | 100-Fossil-Steam
3310 | Condensate/hotwell pumps | Balance of Plant | Condensate System | D1 | Forced - Immediate | 2013 | Coal | CC | 100 | Fossil-Steam | MRO | Winter | 1815 | 45 | 1 | 1 | 3310-Condensate/hotwell pumps | D1-Forced - Immediate | 100-Fossil-Steam
3310 | Condensate/hotwell pumps | Balance of Plant | Condensate System | D1 | Forced - Immediate | 2013 | Coal | CC | 100 | Fossil-Steam | RFC | Winter | 2027.5 | 50 | 1 | 1 | 3310-Condensate/hotwell pumps | D1-Forced - Immediate | 100-Fossil-Steam
3310 | Condensate/hotwell pumps | Balance of Plant | Condensate System | D1 | Forced - Immediate | 2013 | Coal | CC | 100 | Fossil-Steam | RFC | Winter | 7108.5 | 35 | 1 | 1 | 3310-Condensate/hotwell pumps | D1-Forced - Immediate | 100-Fossil-Steam
3310 | Condensate/hotwell pumps | Balance of Plant | Condensate System | D1 | Forced - Immediate | 2013 | Coal | CC | 100 | Fossil-Steam | WECC | Winter | 7433.0666 | 224 | 1 | 1 | 3310-Condensate/hotwell pumps | D1-Forced - Immediate | 100-Fossil-Steam
3310 | Condensate/hotwell pumps | Balance of Plant | Condensate System | D1 | Forced - Immediate | 2013 | Gas | GG | 100 | Fossil-Steam | MRO | Summer | 493.2666 | 49 | 1 | 1 | 3310-Condensate/hotwell pumps | D1-Forced - Immediate | 100-Fossil-Steam
3310 | Condensate/hotwell pumps | Balance of Plant | Condensate System | D2 | Forced - Delayed | 2013 | Coal | CC | 100 | Fossil-Steam | TRE | Off-Peak | 176.9999 | 90 | 1 | 1 | 3310-Condensate/hotwell pumps | D2-Forced - Delayed | 100-Fossil-Steam
3310 | Condensate/hotwell pumps | Balance of Plant | Condensate System | D2 | Forced - Delayed | 2013 | Coal | CC | 100 | Fossil-Steam | MRO | Winter | 272 | 68 | 1 | 1 | 3310-Condensate/hotwell pumps | D2-Forced - Delayed | 100-Fossil-Steam
3310 | Condensate/hotwell pumps | Balance of Plant | Condensate System | D3 | Forced - Postponed | 2013 | Coal | CC | 100 | Fossil-Steam | RFC | Off-Peak | 2788.6583 | 16.3 | 1 | 1 | 3310-Condensate/hotwell pumps | D3-Forced - Postponed | 100-Fossil-Steam
3310 | Condensate/hotwell pumps | Balance of Plant | Condensate System | D3 | Forced - Postponed | 2013 | Coal | CC | 100 | Fossil-Steam | MRO | Winter | 1582.35 | 137 | 1 | 1 | 3310-Condensate/hotwell pumps | D3-Forced - Postponed | 100-Fossil-Steam
3310 | Condensate/hotwell pumps | Balance of Plant | Condensate System | D1 | Forced - Immediate | 2013 | Coal | CC | 100 | Fossil-Steam | WECC | Off-Peak | 47.1665 | 283 | 1 | 1 | 3310-Condensate/hotwell pumps | D1-Forced - Immediate | 100-Fossil-Steam
3310 | Condensate/hotwell pumps | Balance of Plant | Condensate System | D1 | Forced - Immediate | 2013 | Coal | CC | 100 | Fossil-Steam | SERC | Off-Peak | 147.013 | 78.06 | 1 | 1 | 3310-Condensate/hotwell pumps | D1-Forced - Immediate | 100-Fossil-Steam
3310 | Condensate/hotwell pumps | Balance of Plant | Condensate System | D1 | Forced - Immediate | 2013 | Coal | CC | 100 | Fossil-Steam | WECC | Off-Peak | 4290.8333 | 190 | 1 | 1 | 3310-Condensate/hotwell pumps | D1-Forced - Immediate | 100-Fossil-Steam
3310 | Condensate/hotwell pumps | Balance of Plant | Condensate System | D1 | Forced - Immediate | 2013 | Coal | CC | 100 | Fossil-Steam | WECC | Summer | 5.3333 | 32 | 1 | 1 | 3310-Condensate/hotwell pumps | D1-Forced - Immediate | 100-Fossil-Steam
3310 | Condensate/hotwell pumps | Balance of Plant | Condensate System | D1 | Forced - Immediate | 2013 | Coal | CC | 100 | Fossil-Steam | RFC | Summer | 23.9999 | 288 | 1 | 1 | 3310-Condensate/hotwell pumps | D1-Forced - Immediate | 100-Fossil-Steam
3310 | Condensate/hotwell pumps | Balance of Plant | Condensate System | D1 | Forced - Immediate | 2013 | Coal | CC | 100 | Fossil-Steam | WECC | Winter | 149.5998 | 264 | 1 | 1 | 3310-Condensate/hotwell pumps | D1-Forced - Immediate | 100-Fossil-Steam
3310 | Condensate/hotwell pumps | Balance of Plant | Condensate System | D1 | Forced - Immediate | 2013 | Coal | CC | 100 | Fossil-Steam | WECC | Winter | 259.5999 | 264 | 1 | 1 | 3310-Condensate/hotwell pumps | D1-Forced - Immediate | 100-Fossil-Steam
3310 | Condensate/hotwell pumps | Balance of Plant | Condensate System | D1 | Forced - Immediate | 2013 | Coal | CC | 100 | Fossil-Steam | MRO | Winter | 7153.5 | 285 | 1 | 1 | 3310-Condensate/hotwell pumps | D1-Forced - Immediate | 100-Fossil-Steam
3310 | Condensate/hotwell pumps | Balance of Plant | Condensate System | D1 | Forced - Immediate | 2013 | Gas | GG | 100 | Fossil-Steam | NPCC | Off-Peak | 1878.8467 | 26.6 | 1 | 1 | 3310-Condensate/hotwell pumps | D1-Forced - Immediate | 100-Fossil-Steam
3310 | Condensate/hotwell pumps | Balance of Plant | Condensate System | D1 | Forced - Immediate | 2013 | Gas | GG | 100 | Fossil-Steam | NPCC | Off-Peak | 2188.7367 | 26.6 | 1 | 1 | 3310-Condensate/hotwell pumps | D1-Forced - Immediate | 100-Fossil-Steam
3310 | Condensate/hotwell pumps | Balance of Plant | Condensate System | D1 | Forced - Immediate | 2013 | Gas | GG | 100 | Fossil-Steam | SERC | Summer | 1500.7833 | 53 | 1 | 1 | 3310-Condensate/hotwell pumps | D1-Forced - Immediate | 100-Fossil-Steam
3310 | Condensate/hotwell pumps | Balance of Plant | Condensate System | D2 | Forced - Delayed | 2013 | Coal | CC | 100 | Fossil-Steam | RFC | Off-Peak | 893.3332 | 134 | 1 | 1 | 3310-Condensate/hotwell pumps | D2-Forced - Delayed | 100-Fossil-Steam
3310 | Condensate/hotwell pumps | Balance of Plant | Condensate System | D2 | Forced - Delayed | 2013 | Coal | LI | 100 | Fossil-Steam | TRE | Off-Peak | 1825.0833 | 181 | 1 | 1 | 3310-Condensate/hotwell pumps | D2-Forced - Delayed | 100-Fossil-Steam
3310 | Condensate/hotwell pumps | Balance of Plant | Condensate System | D3 | Forced - Postponed | 2013 | Coal | LI | 100 | Fossil-Steam | TRE | Summer | 6023.7775 | 330.07 | 1 | 1 | 3310-Condensate/hotwell pumps | D3-Forced - Postponed | 100-Fossil-Steam
3310 | Condensate/hotwell pumps | Balance of Plant | Condensate System | D1 | Forced - Immediate | 2013 | Coal | CC | 100 | Fossil-Steam | WECC | Off-Peak | 51.3333 | 70 | 1 | 1 | 3310-Condensate/hotwell pumps | D1-Forced - Immediate | 100-Fossil-Steam
3310 | Condensate/hotwell pumps | Balance of Plant | Condensate System | D1 | Forced - Immediate | 2013 | Coal | CC | 100 | Fossil-Steam | WECC | Off-Peak | 823.5 | 45 | 1 | 1 | 3310-Condensate/hotwell pumps | D1-Forced - Immediate | 100-Fossil-Steam
3310 | Condensate/hotwell pumps | Balance of Plant | Condensate System | D1 | Forced - Immediate | 2013 | Coal | CC | 100 | Fossil-Steam | MRO | Off-Peak | 6592.6 | 21 | 1 | 1 | 3310-Condensate/hotwell pumps | D1-Forced - Immediate | 100-Fossil-Steam
3310 | Condensate/hotwell pumps | Balance of Plant | Condensate System | D1 | Forced - Immediate | 2013 | Coal | CC | 100 | Fossil-Steam | MRO | Off-Peak | 12000 | 250 | 1 | 1 | 3310-Condensate/hotwell pumps | D1-Forced - Immediate | 100-Fossil-Steam
3310 | Condensate/hotwell pumps | Balance of Plant | Condensate System | D1 | Forced - Immediate | 2013 | Coal | CC | 100 | Fossil-Steam | WECC | Summer | 8.3 | 83 | 1 | 1 | 3310-Condensate/hotwell pumps | D1-Forced - Immediate | 100-Fossil-Steam
3310 | Condensate/hotwell pumps | Balance of Plant | Condensate System | D1 | Forced - Immediate | 2013 | Coal | CC | 100 | Fossil-Steam | SERC | Winter | 70 | 28 | 1 | 1 | 3310-Condensate/hotwell pumps | D1-Forced - Immediate | 100-Fossil-Steam
3310 | Condensate/hotwell pumps | Balance of Plant | Condensate System | D1 | Forced - Immediate | 2013 | Coal | CC | 100 | Fossil-Steam | RFC | Winter | 170 | 30 | 1 | 1 | 3310-Condensate/hotwell pumps | D1-Forced - Immediate | 100-Fossil-Steam
3310 | Condensate/hotwell pumps | Balance of Plant | Condensate System | D1 | Forced - Immediate | 2013 | Coal | CC | 100 | Fossil-Steam | WECC | Winter | 373.2 | 24 | 1 | 1 | 3310-Condensate/hotwell pumps | D1-Forced - Immediate | 100-Fossil-Steam
3310 | Condensate/hotwell pumps | Balance of Plant | Condensate System | D1 | Forced - Immediate | 2013 | Coal | CC | 100 | Fossil-Steam | MRO | Winter | 1599.9332 | 206 | 1 | 1 | 3310-Condensate/hotwell pumps | D1-Forced - Immediate | 100-Fossil-Steam
3310 | Condensate/hotwell pumps | Balance of Plant | Condensate System | D1 | Forced - Immediate | 2013 | Gas | GG | 100 | Fossil-Steam | MRO | Winter | 683.7 | 159 | 1 | 1 | 3310-Condensate/hotwell pumps | D1-Forced - Immediate | 100-Fossil-Steam
3310 | Condensate/hotwell pumps | Balance of Plant | Condensate System | D2 | Forced - Delayed | 2013 | Coal | CC | 100 | Fossil-Steam | TRE | Off-Peak | 23.75 | 95 | 1 | 1 | 3310-Condensate/hotwell pumps | D2-Forced - Delayed | 100-Fossil-Steam
3310 | Condensate/hotwell pumps | Balance of Plant | Condensate System | D2 | Forced - Delayed | 2013 | Coal | CC | 100 | Fossil-Steam | TRE | Off-Peak | 1038.6999 | 78 | 1 | 1 | 3310-Condensate/hotwell pumps | D2-Forced - Delayed | 100-Fossil-Steam
3310 | Condensate/hotwell pumps | Balance of Plant | Condensate System | D2 | Forced - Delayed | 2013 | Coal | CC | 100 | Fossil-Steam | RFC | Summer | 477.04 | 26.8 | 1 | 1 | 3310-Condensate/hotwell pumps | D2-Forced - Delayed | 100-Fossil-Steam
3310 | Condensate/hotwell pumps | Balance of Plant | Condensate System | D2 | Forced - Delayed | 2013 | Coal | CC | 100 | Fossil-Steam | RFC | Summer | 14800.9998 | 228 | 1 | 1 | 3310-Condensate/hotwell pumps | D2-Forced - Delayed | 100-Fossil-Steam
3310 | Condensate/hotwell pumps | Balance of Plant | Condensate System | D2 | Forced - Delayed | 2013 | Coal | CC | 100 | Fossil-Steam | SERC | Winter | 14.3 | 13 | 1 | 1 | 3310-Condensate/hotwell pumps | D2-Forced - Delayed | 100-Fossil-Steam
3310 | Condensate/hotwell pumps | Balance of Plant | Condensate System | D1 | Forced - Immediate | 2013 | Coal | CC | 100 | Fossil-Steam | MRO | Off-Peak | 1394.4 | 21 | 1 | 1 | 3310-Condensate/hotwell pumps | D1-Forced - Immediate | 100-Fossil-Steam
3310 | Condensate/hotwell pumps | Balance of Plant | Condensate System | D1 | Forced - Immediate | 2013 | Coal | CC | 100 | Fossil-Steam | SERC | Off-Peak | 4238 | 163 | 1 | 1 | 3310-Condensate/hotwell pumps | D1-Forced - Immediate | 100-Fossil-Steam
3310 | Condensate/hotwell pumps | Balance of Plant | Condensate System | D1 | Forced - Immediate | 2013 | Coal | CC | 100 | Fossil-Steam | MRO | Summer | 11.25 | 5 | 1 | 1 | 3310-Condensate/hotwell pumps | D1-Forced - Immediate | 100-Fossil-Steam
3310 | Condensate/hotwell pumps | Balance of Plant | Condensate System | D1 | Forced - Immediate | 2013 | Coal | CC | 100 | Fossil-Steam | MRO | Summer | 44.6333 | 103 | 1 | 1 | 3310-Condensate/hotwell pumps | D1-Forced - Immediate | 100-Fossil-Steam
3310 | Condensate/hotwell pumps | Balance of Plant | Condensate System | D1 | Forced - Immediate | 2013 | Coal | CC | 100 | Fossil-Steam | SERC | Summer | 311.9999 | 144 | 1 | 1 | 3310-Condensate/hotwell pumps | D1-Forced - Immediate | 100-Fossil-Steam
3310 | Condensate/hotwell pumps | Balance of Plant | Condensate System | D1 | Forced - Immediate | 2013 | Coal | CC | 100 | Fossil-Steam | RFC | Summer | 5418.6666 | 320 | 1 | 1 | 3310-Condensate/hotwell pumps | D1-Forced - Immediate | 100-Fossil-Steam
3310 | Condensate/hotwell pumps | Balance of Plant | Condensate System | D1 | Forced - Immediate | 2013 | Coal | CC | 100 | Fossil-Steam | WECC | Winter | 171 | 190 | 1 | 1 | 3310-Condensate/hotwell pumps | D1-Forced - Immediate | 100-Fossil-Steam
3310 | Condensate/hotwell pumps | Balance of Plant | Condensate System | D1 | Forced - Immediate | 2013 | Coal | CC | 100 | Fossil-Steam | MRO | Winter | 609.5832 | 275 | 1 | 1 | 3310-Condensate/hotwell pumps | D1-Forced - Immediate | 100-Fossil-Steam
3310 | Condensate/hotwell pumps | Balance of Plant | Condensate System | D1 | Forced - Immediate | 2013 | Coal | CC | 100 | Fossil-Steam | SERC | Winter | 609.6 | 24 | 1 | 1 | 3310-Condensate/hotwell pumps | D1-Forced - Immediate | 100-Fossil-Steam
3310 | Condensate/hotwell pumps | Balance of Plant | Condensate System | D1 | Forced - Immediate | 2013 | Coal | CC | 100 | Fossil-Steam | SERC | Winter | 802.8 | 24 | 1 | 1 | 3310-Condensate/hotwell pumps | D1-Forced - Immediate | 100-Fossil-Steam
3310 | Condensate/hotwell pumps | Balance of Plant | Condensate System | D1 | Forced - Immediate | 2013 | Coal | CC | 100 | Fossil-Steam | SERC | Winter | 2355.2833 | 29 | 1 | 1 | 3310-Condensate/hotwell pumps | D1-Forced - Immediate | 100-Fossil-Steam
3310 | Condensate/hotwell pumps | Balance of Plant | Condensate System | D1 | Forced - Immediate | 2013 | Coal | LI | 100 | Fossil-Steam | MRO | Off-Peak | 778.75 | 175 | 1 | 1 | 3310-Condensate/hotwell pumps | D1-Forced - Immediate | 100-Fossil-Steam
3310 | Condensate/hotwell pumps | Balance of Plant | Condensate System | D1 | Forced - Immediate | 2013 | Gas | GG | 100 | Fossil-Steam | NPCC | Summer | 2172.4998 | 237 | 1 | 1 | 3310-Condensate/hotwell pumps | D1-Forced - Immediate | 100-Fossil-Steam
3310 | Condensate/hotwell pumps | Balance of Plant | Condensate System | D1 | Forced - Immediate | 2013 | Gas | GG | 100 | Fossil-Steam | SERC | Summer | 17398.6499 | 153 | 1 | 1 | 3310-Condensate/hotwell pumps | D1-Forced - Immediate | 100-Fossil-Steam
3310 | Condensate/hotwell pumps | Balance of Plant | Condensate System | D1 | Forced - Immediate | 2013 | Oil | OO | 100 | Fossil-Steam | SERC | Summer | 553 | 84 | 1 | 1 | 3310-Condensate/hotwell pumps | D1-Forced - Immediate | 100-Fossil-Steam
3310 | Condensate/hotwell pumps | Balance of Plant | Condensate System | D2 | Forced - Delayed | 2013 | Coal | CC | 100 | Fossil-Steam | TRE | Off-Peak | 425.45 | 127 | 1 | 1 | 3310-Condensate/hotwell pumps | D2-Forced - Delayed | 100-Fossil-Steam
3310 | Condensate/hotwell pumps | Balance of Plant | Condensate System | D2 | Forced - Delayed | 2013 | Coal | LI | 100 | Fossil-Steam | TRE | Winter | 5948.6164 | 457 | 1 | 1 | 3310-Condensate/hotwell pumps | D2-Forced - Delayed | 100-Fossil-Steam
3310 | Condensate/hotwell pumps | Balance of Plant | Condensate System | D3 | Forced - Postponed | 2013 | Coal | CC | 100 | Fossil-Steam | WECC | Off-Peak | 190 | 190 | 1 | 1 | 3310-Condensate/hotwell pumps | D3-Forced - Postponed | 100-Fossil-Steam
3310 | Condensate/hotwell pumps | Balance of Plant | Condensate System | D3 | Forced - Postponed | 2013 | Coal | LI | 100 | Fossil-Steam | TRE | Winter | 5554.41 | 326.73 | 1 | 1 | 3310-Condensate/hotwell pumps | D3-Forced - Postponed | 100-Fossil-Steam
3310 | Condensate/hotwell pumps | Balance of Plant | Condensate System | D3 | Forced - Postponed | 2013 | Oil | OO | 100 | Fossil-Steam | NPCC | Summer | 384 | 192 | 1 | 1 | 3310-Condensate/hotwell pumps | D3-Forced - Postponed | 100-Fossil-Steam
3310 | Condensate/hotwell pumps | Balance of Plant | Condensate System | D1 | Forced - Immediate | 2013 | Nuclear | NU | 200 | Nuclear | RFC | Off-Peak | 6686.5 | 215 | 1 | 1 | 3310-Condensate/hotwell pumps | D1-Forced - Immediate | 200-Nuclear
3310 | Condensate/hotwell pumps | Balance of Plant | Condensate System | U1 | Forced - Immediate | 2013 | Coal | CC | 650 | Fluidized Bed | WECC | Winter | 666.6666 | 100 | 1 | 1 | 3310-Condensate/hotwell pumps | U1-Forced - Immediate | 650-Fluidized Bed
3310 | Condensate/hotwell pumps | Balance of Plant | Condensate System | D1 | Forced - Immediate | 2013 | Coal | LI | 650 | Fluidized Bed | TRE | Off-Peak | 95 | 9.5 | 1 | 1 | 3310-Condensate/hotwell pumps | D1-Forced - Immediate | 650-Fluidized Bed
3310 | Condensate/hotwell pumps | Balance of Plant | Condensate System | D1 | Forced - Immediate | 2013 | Coal | LI | 650 | Fluidized Bed | TRE | Off-Peak | 18.3 | 6.1 | 1 | 1 | 3310-Condensate/hotwell pumps | D1-Forced - Immediate | 650-Fluidized Bed
3310 | Condensate/hotwell pumps | Balance of Plant | Condensate System | D3 | Forced - Postponed | 2013 | Coal | CC | 810 | Multi-boiler/Multi-turbine | RFC | Winter | 65158 | 60 | 1 | 1 | 3310-Condensate/hotwell pumps | D3-Forced - Postponed | 810-Multi-boiler/Multi-turbine
3310 | Condensate/hotwell pumps | Balance of Plant | Condensate System | D3 | Forced - Postponed | 2013 | Coal | CC | 810 | Multi-boiler/Multi-turbine | RFC | Winter | 1306.8 | 108 | 1 | 1 | 3310-Condensate/hotwell pumps | D3-Forced - Postponed | 810-Multi-boiler/Multi-turbine
3310 | Condensate/hotwell pumps | Balance of Plant | Condensate System | D1 | Forced - Immediate | 2013 | Coal | CC | 810 | Multi-boiler/Multi-turbine | RFC | Off-Peak | 43729 | 70 | 1 | 1 | 3310-Condensate/hotwell pumps | D1-Forced - Immediate | 810-Multi-boiler/Multi-turbine
3310 | Condensate/hotwell pumps | Balance of Plant | Condensate System | D1 | Forced - Immediate | 2013 | Geothermal | GE | 830 | Geothermal | WECC | Summer | 9.92 | 9.92 | 1 | 1 | 3310-Condensate/hotwell pumps | D1-Forced - Immediate | 830-Geothermal
3310 | Condensate/hotwell pumps | Balance of Plant | Condensate System | D1 | Forced - Immediate | 2013 | Geothermal | GE | 830 | Geothermal | WECC | Summer | 35.76 | 11.92 | 1 | 1 | 3310-Condensate/hotwell pumps | D1-Forced - Immediate | 830-Geothermal
3310 | Condensate/hotwell pumps | Balance of Plant | Condensate System | D1 | Forced - Immediate | 2013 | Geothermal | GE | 830 | Geothermal | WECC | Summer | 191.24 | 6.83 | 1 | 1 | 3310-Condensate/hotwell pumps | D1-Forced - Immediate | 830-Geothermal
3310 | Condensate/hotwell pumps | Balance of Plant | Condensate System | D1 | Forced - Immediate | 2013 | Geothermal | GE | 830 | Geothermal | WECC | Summer | 23.84 | 11.92 | 1 | 1 | 3310-Condensate/hotwell pumps | D1-Forced - Immediate | 830-Geothermal
3310 | Condensate/hotwell pumps | Balance of Plant | Condensate System | D1 | Forced - Immediate | 2013 | Geothermal | GE | 830 | Geothermal | WECC | Summer | 5.83 | 5.83 | 1 | 1 | 3310-Condensate/hotwell pumps | D1-Forced - Immediate | 830-Geothermal
3310 | Condensate/hotwell pumps | Balance of Plant | Condensate System | D1 | Forced - Immediate | 2013 | Geothermal | GE | 830 | Geothermal | WECC | Summer | 38.8 | 38.8 | 1 | 1 | 3310-Condensate/hotwell pumps | D1-Forced - Immediate | 830-Geothermal
3310 | Condensate/hotwell pumps | Balance of Plant | Condensate System | D1 | Forced - Immediate | 2013 | Geothermal | GE | 830 | Geothermal | WECC | Summer | 58.3 | 5.83 | 1 | 1 | 3310-Condensate/hotwell pumps | D1-Forced - Immediate | 830-Geothermal
3310 | Condensate/hotwell pumps | Balance of Plant | Condensate System | D1 | Forced - Immediate | 2013 | Geothermal | GE | 830 | Geothermal | WECC | Summer | 82.11 | 4.83 | 1 | 1 | 3310-Condensate/hotwell pumps | D1-Forced - Immediate | 830-Geothermal
3310 | Condensate/hotwell pumps | Balance of Plant | Condensate System | D1 | Forced - Immediate | 2013 | Geothermal | GE | 830 | Geothermal | WECC | Summer | 27.32 | 6.83 | 1 | 1 | 3310-Condensate/hotwell pumps | D1-Forced - Immediate | 830-Geothermal
3310 | Condensate/hotwell pumps | Balance of Plant | Condensate System | D1 | Forced - Immediate | 2013 | Geothermal | GE | 830 | Geothermal | WECC | Summer | 32.8 | 32.8 | 1 | 1 | 3310-Condensate/hotwell pumps | D1-Forced - Immediate | 830-Geothermal
3310 | Condensate/hotwell pumps | Balance of Plant | Condensate System | D1 | Forced - Immediate | 2013 | Geothermal | GE | 830 | Geothermal | WECC | Summer | 65.52 | 10.92 | 1 | 1 | 3310-Condensate/hotwell pumps | D1-Forced - Immediate | 830-Geothermal
3310 | Condensate/hotwell pumps | Balance of Plant | Condensate System | D1 | Forced - Immediate | 2013 | Geothermal | GE | 830 | Geothermal | WECC | Summer | 93.96 | 7.83 | 1 | 1 | 3310-Condensate/hotwell pumps | D1-Forced - Immediate | 830-Geothermal
3310 | Condensate/hotwell pumps | Balance of Plant | Condensate System | D1 | Forced - Immediate | 2013 | Geothermal | GE | 830 | Geothermal | WECC | Summer | 116.28 | 12.92 | 1 | 1 | 3310-Condensate/hotwell pumps | D1-Forced - Immediate | 830-Geothermal
3310 | Condensate/hotwell pumps | Balance of Plant | Condensate System | D1 | Forced - Immediate | 2013 | Geothermal | GE | 830 | Geothermal | WECC | Summer | 273.73 | 8.83 | 1 | 1 | 3310-Condensate/hotwell pumps | D1-Forced - Immediate | 830-Geothermal
3310 | Condensate/hotwell pumps | Balance of Plant | Condensate System | D1 | Forced - Immediate | 2013 | Geothermal | GE | 830 | Geothermal | WECC | Summer | 314.56 | 9.83 | 1 | 1 | 3310-Condensate/hotwell pumps | D1-Forced - Immediate | 830-Geothermal
3310 | Condensate/hotwell pumps | Balance of Plant | Condensate System | D1 | Forced - Immediate | 2013 | Geothermal | GE | 830 | Geothermal | WECC | Summer | 37.84 | 18.92 | 1 | 1 | 3310-Condensate/hotwell pumps | D1-Forced - Immediate | 830-Geothermal
3310 | Condensate/hotwell pumps | Balance of Plant | Condensate System | D1 | Forced - Immediate | 2013 | Geothermal | GE | 830 | Geothermal | WECC | Summer | 79.68 | 19.92 | 1 | 1 | 3310-Condensate/hotwell pumps | D1-Forced - Immediate | 830-Geothermal
3310 | Condensate/hotwell pumps | Balance of Plant | Condensate System | D1 | Forced - Immediate | 2013 | Geothermal | GE | 830 | Geothermal | WECC | Summer | 120.12 | 10.92 | 1 | 1 | 3310-Condensate/hotwell pumps | D1-Forced - Immediate | 830-Geothermal
3310 | Condensate/hotwell pumps | Balance of Plant | Condensate System | D1 | Forced - Immediate | 2013 | Geothermal | GE | 830 | Geothermal | WECC | Summer | 13.92 | 13.92 | 1 | 1 | 3310-Condensate/hotwell pumps | D1-Forced - Immediate | 830-Geothermal
3310 | Condensate/hotwell pumps | Balance of Plant | Condensate System | D1 | Forced - Immediate | 2013 | Geothermal | GE | 830 | Geothermal | WECC | Summer | 352.35 | 7.83 | 1 | 1 | 3310-Condensate/hotwell pumps | D1-Forced - Immediate | 830-Geothermal
3310 | Condensate/hotwell pumps | Balance of Plant | Condensate System | U1 | Forced - Immediate | 2013 | Gas | GG | 850 | Combined Cycle Block | NPCC | Off-Peak | 415.5299 | 262.44 | 1 | 1 | 3310-Condensate/hotwell pumps | U1-Forced - Immediate | 850-Combined Cycle Block
3310 | Condensate/hotwell pumps | Balance of Plant | Condensate System | D1 | Forced - Immediate | 2013 | Gas | GG | 850 | Combined Cycle Block | WECC | Winter | 110.88 | 60.48 | 1 | 1 | 3310-Condensate/hotwell pumps | D1-Forced - Immediate | 850-Combined Cycle Block
3310 | Condensate/hotwell pumps | Balance of Plant | Condensate System | D1 | Forced - Immediate | 2013 | Gas | GG | 850 | Combined Cycle Block | SERC | Winter | 1779.9828 | 803 | 1 | 1 | 3310-Condensate/hotwell pumps | D1-Forced - Immediate | 850-Combined Cycle Block
3310 | Condensate/hotwell pumps | Balance of Plant | Condensate System | D1 | Forced - Immediate | 2013 | Gas | GG | 850 | Combined Cycle Block | WECC | Winter | 23.392 | 41.28 | 1 | 1 | 3310-Condensate/hotwell pumps | D1-Forced - Immediate | 850-Combined Cycle Block
3310 | Condensate/hotwell pumps | Balance of Plant | Condensate System | U1 | Forced - Immediate | 2013 | Gas | GG | 850 | Combined Cycle Block | RFC | Summer | 1146.75 | 165 | 1 | 1 | 3310-Condensate/hotwell pumps | U1-Forced - Immediate | 850-Combined Cycle Block
3310 | Condensate/hotwell pumps | Balance of Plant | Condensate System | U1 | Forced - Immediate | 2013 | Gas | GG | 850 | Combined Cycle Block | RFC | Summer | 2084.2498 | 315 | 1 | 1 | 3310-Condensate/hotwell pumps | U1-Forced - Immediate | 850-Combined Cycle Block
3310 | Condensate/hotwell pumps | Balance of Plant | Condensate System | D2 | Forced - Delayed | 2013 | Gas | GG | 850 | Combined Cycle Block | NPCC | Off-Peak | 23.7766 | 101.9 | 1 | 1 | 3310-Condensate/hotwell pumps | D2-Forced - Delayed | 850-Combined Cycle Block
3310 | Condensate/hotwell pumps | Balance of Plant | Condensate System | D2 | Forced - Delayed | 2013 | Gas | GG | 850 | Combined Cycle Block | NPCC | Off-Peak | 78.1233 | 101.9 | 1 | 1 | 3310-Condensate/hotwell pumps | D2-Forced - Delayed | 850-Combined Cycle Block
3310 | Condensate/hotwell pumps | Balance of Plant | Condensate System | U1 | Forced - Immediate | 2013 | Gas | GG | 850 | Combined Cycle Block | NPCC | Summer | 313.3352 | 247.37 | 1 | 1 | 3310-Condensate/hotwell pumps | U1-Forced - Immediate | 850-Combined Cycle Block
3310 | Condensate/hotwell pumps | Balance of Plant | Condensate System | U1 | Forced - Immediate | 2013 | Gas | GG | 850 | Combined Cycle Block | RFC | Summer | 1094.4999 | 165 | 1 | 1 | 3310-Condensate/hotwell pumps | U1-Forced - Immediate | 850-Combined Cycle Block
3310 | Condensate/hotwell pumps | Balance of Plant | Condensate System | U1 | Forced - Immediate | 2013 | Gas | GG | 850 | Combined Cycle Block | RFC | Summer | 1196.25 | 165 | 1 | 1 | 3310-Condensate/hotwell pumps | U1-Forced - Immediate | 850-Combined Cycle Block
3310 | Condensate/hotwell pumps | Balance of Plant | Condensate System | U1 | Forced - Immediate | 2013 | Gas | GG | 850 | Combined Cycle Block | SERC | Summer | 1652.3995 | 729 | 1 | 1 | 3310-Condensate/hotwell pumps | U1-Forced - Immediate | 850-Combined Cycle Block
3310 | Condensate/hotwell pumps | Balance of Plant | Condensate System | D1 | Forced - Immediate | 2013 | Gas | GG | 850 | Combined Cycle Block | WECC | Winter | 10.08 | 60.48 | 1 | 1 | 3310-Condensate/hotwell pumps | D1-Forced - Immediate | 850-Combined Cycle Block
3310 | Condensate/hotwell pumps | Balance of Plant | Condensate System | U1 | Forced - Immediate | 2013 | Gas | GG | 850 | Combined Cycle Block | SERC | Off-Peak | 4716.7995 | 804 | 1 | 1 | 3310-Condensate/hotwell pumps | U1-Forced - Immediate | 850-Combined Cycle Block
3310 | Condensate/hotwell pumps | Balance of Plant | Condensate System | U1 | Forced - Immediate | 2013 | Gas | GG | 851 | CC GT units | SERC | Off-Peak | 1823.25 | 165 | 1 | 1 | 3310-Condensate/hotwell pumps | U1-Forced - Immediate | 851-CC GT units
3310 | Condensate/hotwell pumps | Balance of Plant | Condensate System | U1 | Forced - Immediate | 2013 | Gas | GG | 851 | CC GT units | WECC | Off-Peak | 397.2 | 72 | 1 | 1 | 3310-Condensate/hotwell pumps | U1-Forced - Immediate | 851-CC GT units
3310 | Condensate/hotwell pumps | Balance of Plant | Condensate System | U1 | Forced - Immediate | 2013 | Gas | GG | 851 | CC GT units | WECC | Off-Peak | 115.2 | 72 | 1 | 1 | 3310-Condensate/hotwell pumps | U1-Forced - Immediate | 851-CC GT units
3310 | Condensate/hotwell pumps | Balance of Plant | Condensate System | U1 | Forced - Immediate | 2013 | Gas | GG | 851 | CC GT units | SERC | Off-Peak | 366 | 244 | 3 | 3 | 3310-Condensate/hotwell pumps | U1-Forced - Immediate | 851-CC GT units
3310 | Condensate/hotwell pumps | Balance of Plant | Condensate System | U1 | Forced - Immediate | 2013 | Gas | GG | 851 | CC GT units | MRO | Summer | 168.4333 | 163 | 1 | 1 | 3310-Condensate/hotwell pumps | U1-Forced - Immediate | 851-CC GT units
3310 | Condensate/hotwell pumps | Balance of Plant | Condensate System | U1 | Forced - Immediate | 2013 | Gas | GG | 851 | CC GT units | MRO | Summer | 1198.05 | 163 | 1 | 1 | 3310-Condensate/hotwell pumps | U1-Forced - Immediate | 851-CC GT units
3310 | Condensate/hotwell pumps | Balance of Plant | Condensate System | U1 | Forced - Immediate | 2013 | Gas | GG | 851 | CC GT units | MRO | Summer | 355.0999 | 159 | 1 | 1 | 3310-Condensate/hotwell pumps | U1-Forced - Immediate | 851-CC GT units
3310 | Condensate/hotwell pumps | Balance of Plant | Condensate System | U1 | Forced - Immediate | 2013 | Gas | GG | 851 | CC GT units | SERC | Winter | 2364.9999 | 165 | 1 | 1 | 3310-Condensate/hotwell pumps | U1-Forced - Immediate | 851-CC GT units
3310 | Condensate/hotwell pumps | Balance of Plant | Condensate System | U1 | Forced - Immediate | 2013 | Gas | GG | 851 | CC GT units | SERC | Winter | 4330.9999 | 183 | 1 | 1 | 3310-Condensate/hotwell pumps | U1-Forced - Immediate | 851-CC GT units
3310 | Condensate/hotwell pumps | Balance of Plant | Condensate System | U1 | Forced - Immediate | 2013 | Gas | GG | 851 | CC GT units | MRO | Summer | 320.6499 | 159 | 1 | 1 | 3310-Condensate/hotwell pumps | U1-Forced - Immediate | 851-CC GT units
3310 | Condensate/hotwell pumps | Balance of Plant | Condensate System | U1 | Forced - Immediate | 2013 | Waste Heat | WH | 852 | CC steam units | SERC | Winter | 3709.9999 | 150 | 1 | 1 | 3310-Condensate/hotwell pumps | U1-Forced - Immediate | 852-CC steam units
3310 | Condensate/hotwell pumps | Balance of Plant | Condensate System | U1 | Forced - Immediate | 2013 | Waste Heat | WH | 852 | CC steam units | SERC | Off-Peak | 2355.9998 | 285 | 1 | 1 | 3310-Condensate/hotwell pumps | U1-Forced - Immediate | 852-CC steam units
3310 | Condensate/hotwell pumps | Balance of Plant | Condensate System | U1 | Forced - Immediate | 2013 | Waste Heat | WH | 852 | CC steam units | SERC | Off-Peak | 1657.5 | 150 | 1 | 1 | 3310-Condensate/hotwell pumps | U1-Forced - Immediate | 852-CC steam units
3310 | Condensate/hotwell pumps | Balance of Plant | Condensate System | U1 | Forced - Immediate | 2013 | Waste Heat | WH | 852 | CC steam units | WECC | Summer | 139.7 | 254 | 1 | 1 | 3310-Condensate/hotwell pumps | U1-Forced - Immediate | 852-CC steam units
3310 | Condensate/hotwell pumps | Balance of Plant | Condensate System | U1 | Forced - Immediate | 2013 | Waste Heat | WH | 852 | CC steam units | SERC | Winter | 2149.9999 | 150 | 1 | 1 | 3310-Condensate/hotwell pumps | U1-Forced - Immediate | 852-CC steam units
3310 | Condensate/hotwell pumps | Balance of Plant | Condensate System | D1 | Forced - Immediate | 2013 | Gas | GG | 852 | CC steam units | WECC | Off-Peak | 33.6103 | 34.18 | 1 | 1 | 3310-Condensate/hotwell pumps | D1-Forced - Immediate | 852-CC steam units
3310 | Condensate/hotwell pumps | Balance of Plant | Condensate System | U1 | Forced - Immediate | 2013 | Gas | GG | 852 | CC steam units | WECC | Off-Peak | 299.2 | 66 | 1 | 1 | 3310-Condensate/hotwell pumps | U1-Forced - Immediate | 852-CC steam units
3310 | Condensate/hotwell pumps | Balance of Plant | Condensate System | D1 | Forced - Immediate | 2013 | Waste Heat | WH | 852 | CC steam units | MRO | Winter | 28431.75 | 45 | 1 | 1 | 3310-Condensate/hotwell pumps | D1-Forced - Immediate | 852-CC steam units
3310 | Condensate/hotwell pumps | Balance of Plant | Condensate System | D1 | Forced - Immediate | 2013 | Waste Heat | WH | 862 | CoG steam units | SERC | Off-Peak | 5415.3 | 66 | 1 | 1 | 3310-Condensate/hotwell pumps | D1-Forced - Immediate | 862-CoG steam units
3311 | Condensate/hotwell pump motor | Balance of Plant | Condensate System | D1 | Forced - Immediate | 2013 | Coal | CC | 100 | Fossil-Steam | RFC | Summer | 232.9 | 51 | 1 | 1 | 3311-Condensate/hotwell pump motor | D1-Forced - Immediate | 100-Fossil-Steam
3311 | Condensate/hotwell pump motor | Balance of Plant | Condensate System | D1 | Forced - Immediate | 2013 | Gas | GG | 100 | Fossil-Steam | SERC | Off-Peak | 31859.3332 | 140 | 1 | 1 | 3311-Condensate/hotwell pump motor | D1-Forced - Immediate | 100-Fossil-Steam
3311 | Condensate/hotwell pump motor | Balance of Plant | Condensate System | D1 | Forced - Immediate | 2013 | Gas | GG | 100 | Fossil-Steam | RFC | Summer | 36300 | 100 | 1 | 1 | 3311-Condensate/hotwell pump motor | D1-Forced - Immediate | 100-Fossil-Steam
3311 | Condensate/hotwell pump motor | Balance of Plant | Condensate System | D1 | Forced - Immediate | 2013 | Coal | CC | 100 | Fossil-Steam | WECC | Off-Peak | 539.1999 | 96 | 1 | 1 | 3311-Condensate/hotwell pump motor | D1-Forced - Immediate | 100-Fossil-Steam
3311 | Condensate/hotwell pump motor | Balance of Plant | Condensate System | D1 | Forced - Immediate | 2013 | Coal | CC | 100 | Fossil-Steam | MRO | Off-Peak | 7335 | 180 | 1 | 1 | 3311-Condensate/hotwell pump motor | D1-Forced - Immediate | 100-Fossil-Steam
3311 | Condensate/hotwell pump motor | Balance of Plant | Condensate System | D1 | Forced - Immediate | 2013 | Coal | CC | 100 | Fossil-Steam | RFC | Summer | 10.4 | 6 | 1 | 1 | 3311-Condensate/hotwell pump motor | D1-Forced - Immediate | 100-Fossil-Steam
3311 | Condensate/hotwell pump motor | Balance of Plant | Condensate System | D1 | Forced - Immediate | 2013 | Coal | CC | 100 | Fossil-Steam | RFC | Summer | 60 | 6 | 1 | 1 | 3311-Condensate/hotwell pump motor | D1-Forced - Immediate | 100-Fossil-Steam
3311 | Condensate/hotwell pump motor | Balance of Plant | Condensate System | D1 | Forced - Immediate | 2013 | Coal | CC | 100 | Fossil-Steam | MRO | Off-Peak | 285.6 | 48 | 1 | 1 | 3311-Condensate/hotwell pump motor | D1-Forced - Immediate | 100-Fossil-Steam
3311 | Condensate/hotwell pump motor | Balance of Plant | Condensate System | D1 | Forced - Immediate | 2013 | Coal | CC | 100 | Fossil-Steam | RFC | Summer | 123.5 | 26 | 1 | 1 | 3311-Condensate/hotwell pump motor | D1-Forced - Immediate | 100-Fossil-Steam
3311 | Condensate/hotwell pump motor | Balance of Plant | Condensate System | D1 | Forced - Immediate | 2013 | Coal | CC | 100 | Fossil-Steam | RFC | Summer | 127 | 6 | 1 | 1 | 3311-Condensate/hotwell pump motor | D1-Forced - Immediate | 100-Fossil-Steam
3311 | Condensate/hotwell pump motor | Balance of Plant | Condensate System | D1 | Forced - Immediate | 2013 | Coal | CC | 100 | Fossil-Steam | RFC | Summer | 1039.8 | 6 | 1 | 1 | 3311-Condensate/hotwell pump motor | D1-Forced - Immediate | 100-Fossil-Steam
3311 | Condensate/hotwell pump motor | Balance of Plant | Condensate System | D1 | Forced - Immediate | 2013 | Coal | LI | 100 | Fossil-Steam | TRE | Off-Peak | 160.2332 | 209 | 1 | 1 | 3311-Condensate/hotwell pump motor | D1-Forced - Immediate | 100-Fossil-Steam
3311 | Condensate/hotwell pump motor | Balance of Plant | Condensate System | D1 | Forced - Immediate | 2013 | Coal | LI | 100 | Fossil-Steam | TRE | Summer | 449.3333 | 80 | 1 | 1 | 3311-Condensate/hotwell pump motor | D1-Forced - Immediate | 100-Fossil-Steam
3311 | Condensate/hotwell pump motor | Balance of Plant | Condensate System | D1 | Forced - Immediate | 2013 | Gas | GG | 100 | Fossil-Steam | SERC | Winter | 9333.3332 | 280 | 1 | 1 | 3311-Condensate/hotwell pump motor | D1-Forced - Immediate | 100-Fossil-Steam
3311 | Condensate/hotwell pump motor | Balance of Plant | Condensate System | D1 | Forced - Immediate | 2013 | Gas | GG | 100 | Fossil-Steam | SERC | Winter | 57101.3332 | 230 | 1 | 1 | 3311-Condensate/hotwell pump motor | D1-Forced - Immediate | 100-Fossil-Steam
3311 | Condensate/hotwell pump motor | Balance of Plant | Condensate System | D1 | Forced - Immediate | 2013 | Coal | CC | 100 | Fossil-Steam | WECC | Off-Peak | 14673.75 | 215 | 1 | 1 | 3311-Condensate/hotwell pump motor | D1-Forced - Immediate | 100-Fossil-Steam
3311 | Condensate/hotwell pump motor | Balance of Plant | Condensate System | D1 | Forced - Immediate | 2013 | Coal | CC | 100 | Fossil-Steam | RFC | Summer | 312.5833 | 31 | 1 | 1 | 3311-Condensate/hotwell pump motor | D1-Forced - Immediate | 100-Fossil-Steam
3311 | Condensate/hotwell pump motor | Balance of Plant | Condensate System | D1 | Forced - Immediate | 2013 | Coal | CC | 100 | Fossil-Steam | MRO | Summer | 1100 | 110 | 1 | 1 | 3311-Condensate/hotwell pump motor | D1-Forced - Immediate | 100-Fossil-Steam
3311 | Condensate/hotwell pump motor | Balance of Plant | Condensate System | D1 | Forced - Immediate | 2013 | Coal | CC | 100 | Fossil-Steam | RFC | Summer | 1361.6 | 16 | 1 | 1 | 3311-Condensate/hotwell pump motor | D1-Forced - Immediate | 100-Fossil-Steam
3311 | Condensate/hotwell pump motor | Balance of Plant | Condensate System | D1 | Forced - Immediate | 2013 | Coal | CC | 100 | Fossil-Steam | WECC | Summer | 5643.7333 | 208 | 1 | 1 | 3311-Condensate/hotwell pump motor | D1-Forced - Immediate | 100-Fossil-Steam
3311 | Condensate/hotwell pump motor | Balance of Plant | Condensate System | D1 | Forced - Immediate | 2013 | Coal | CC | 100 | Fossil-Steam | TRE | Winter | 688.5 | 34 | 1 | 1 | 3311-Condensate/hotwell pump motor | D1-Forced - Immediate | 100-Fossil-Steam
3311 | Condensate/hotwell pump motor | Balance of Plant | Condensate System | D2 | Forced - Delayed | 2013 | Gas | GG | 100 | Fossil-Steam | TRE | Winter | 2681.6 | 16 | 1 | 1 | 3311-Condensate/hotwell pump motor | D2-Forced - Delayed | 100-Fossil-Steam
3311 | Condensate/hotwell pump motor | Balance of Plant | Condensate System | D1 | Forced - Immediate | 2013 | Coal | CC | 100 | Fossil-Steam | RFC | Summer | 178.4 | 16 | 1 | 1 | 3311-Condensate/hotwell pump motor | D1-Forced - Immediate | 100-Fossil-Steam
3311 | Condensate/hotwell pump motor | Balance of Plant | Condensate System | D1 | Forced - Immediate | 2013 | Gas | GG | 100 | Fossil-Steam | TRE | Summer | 177.5 | 30 | 1 | 1 | 3311-Condensate/hotwell pump motor | D1-Forced - Immediate | 100-Fossil-Steam
3311 | Condensate/hotwell pump motor | Balance of Plant | Condensate System | D1 | Forced - Immediate | 2013 | Coal | CC | 100 | Fossil-Steam | MRO | Off-Peak | 5.6667 | 4 | 1 | 1 | 3311-Condensate/hotwell pump motor | D1-Forced - Immediate | 100-Fossil-Steam
3311 | Condensate/hotwell pump motor | Balance of Plant | Condensate System | D1 | Forced - Immediate | 2013 | Coal | CC | 100 | Fossil-Steam | TRE | Off-Peak | 150 | 120 | 1 | 1 | 3311-Condensate/hotwell pump motor | D1-Forced - Immediate | 100-Fossil-Steam
3311 | Condensate/hotwell pump motor | Balance of Plant | Condensate System | D1 | Forced - Immediate | 2013 | Coal | CC | 100 | Fossil-Steam | RFC | Summer | 478.7 | 6 | 1 | 1 | 3311-Condensate/hotwell pump motor | D1-Forced - Immediate | 100-Fossil-Steam
3311 | Condensate/hotwell pump motor | Balance of Plant | Condensate System | D1 | Forced - Immediate | 2013 | Coal | CC | 100 | Fossil-Steam | RFC | Summer | 2097.6 | 6 | 1 | 1 | 3311-Condensate/hotwell pump motor | D1-Forced - Immediate | 100-Fossil-Steam
3311 | Condensate/hotwell pump motor | Balance of Plant | Condensate System | D1 | Forced - Immediate | 2013 | Coal | CC | 100 | Fossil-Steam | MRO | Winter | 21 | 6 | 1 | 1 | 3311-Condensate/hotwell pump motor | D1-Forced - Immediate | 100-Fossil-Steam
3311 | Condensate/hotwell pump motor | Balance of Plant | Condensate System | D1 | Forced - Immediate | 2013 | Coal | CC | 100 | Fossil-Steam | RFC | Off-Peak | 6413 | 530 | 1 | 1 | 3311-Condensate/hotwell pump motor | D1-Forced - Immediate | 100-Fossil-Steam
3311 | Condensate/hotwell pump motor | Balance of Plant | Condensate System | D1 | Forced - Immediate | 2013 | Coal | CC | 100 | Fossil-Steam | SERC | Summer | 17.5 | 5 | 1 | 1 | 3311-Condensate/hotwell pump motor | D1-Forced - Immediate | 100-Fossil-Steam
3311 | Condensate/hotwell pump motor | Balance of Plant | Condensate System | D1 | Forced - Immediate | 2013 | Coal | CC | 100 | Fossil-Steam | SERC | Summer | 74.1667 | 5 | 1 | 1 | 3311-Condensate/hotwell pump motor | D1-Forced - Immediate | 100-Fossil-Steam
3311 | Condensate/hotwell pump motor | Balance of Plant | Condensate System | D1 | Forced - Immediate | 2013 | Coal | CC | 100 | Fossil-Steam | RFC | Summer | 1920.5333 | 16 | 1 | 1 | 3311-Condensate/hotwell pump motor | D1-Forced - Immediate | 100-Fossil-Steam
3311 | Condensate/hotwell pump motor | Balance of Plant | Condensate System | D1 | Forced - Immediate | 2013 | Coal | CC | 100 | Fossil-Steam | RFC | Winter | 31.1667 | 17 | 1 | 1 | 3311-Condensate/hotwell pump motor | D1-Forced - Immediate | 100-Fossil-Steam
3311 | Condensate/hotwell pump motor | Balance of Plant | Condensate System | D1 | Forced - Immediate | 2013 | Coal | LI | 100 | Fossil-Steam | MRO | Off-Peak | 3496 | 120 | 1 | 1 | 3311-Condensate/hotwell pump motor | D1-Forced - Immediate | 100-Fossil-Steam
3311 | Condensate/hotwell pump motor | Balance of Plant | Condensate System | U1 | Forced - Immediate | 2013 | Coal | CC | 100 | Fossil-Steam | SERC | Summer | 50056.0499 | 207 | 1 | 1 | 3311-Condensate/hotwell pump motor | U1-Forced - Immediate | 100-Fossil-Steam
3311 | Condensate/hotwell pump motor | Balance of Plant | Condensate System | D1 | Forced - Immediate | 2013 | Coal | CC | 100 | Fossil-Steam | MRO | Off-Peak | 1372.5 | 305 | 1 | 1 | 3311-Condensate/hotwell pump motor | D1-Forced - Immediate | 100-Fossil-Steam
3311 | Condensate/hotwell pump motor | Balance of Plant | Condensate System | D1 | Forced - Immediate | 2013 | Coal | CC | 100 | Fossil-Steam | MRO | Off-Peak | 3915 | 290 | 1 | 1 | 3311-Condensate/hotwell pump motor | D1-Forced - Immediate | 100-Fossil-Steam
3311 | Condensate/hotwell pump motor | Balance of Plant | Condensate System | D1 | Forced - Immediate | 2013 | Coal | CC | 100 | Fossil-Steam | SERC | Summer | 20 | 5 | 1 | 1 | 3311-Condensate/hotwell pump motor | D1-Forced - Immediate | 100-Fossil-Steam
3311 | Condensate/hotwell pump motor | Balance of Plant | Condensate System | D1 | Forced - Immediate | 2013 | Coal | CC | 100 | Fossil-Steam | RFC | Summer | 58.2 | 36 | 1 | 1 | 3311-Condensate/hotwell pump motor | D1-Forced - Immediate | 100-Fossil-Steam
3311 | Condensate/hotwell pump motor | Balance of Plant | Condensate System | D1 | Forced - Immediate | 2013 | Coal | CC | 100 | Fossil-Steam | RFC | Summer | 1846 | 6 | 1 | 1 | 3311-Condensate/hotwell pump motor | D1-Forced - Immediate | 100-Fossil-Steam
3311 | Condensate/hotwell pump motor | Balance of Plant | Condensate System | D1 | Forced - Immediate | 2013 | Coal | CC | 100 | Fossil-Steam | RFC | Winter | 92.5 | 5 | 1 | 1 | 3311-Condensate/hotwell pump motor | D1-Forced - Immediate | 100-Fossil-Steam
3311 | Condensate/hotwell pump motor | Balance of Plant | Condensate System | D1 | Forced - Immediate | 2013 | Coal | CC | 100 | Fossil-Steam | MRO | Winter | 2693.9 | 6 | 1 | 1 | 3311-Condensate/hotwell pump motor | D1-Forced - Immediate | 100-Fossil-Steam
3311 | Condensate/hotwell pump motor | Balance of Plant | Condensate System | D1 | Forced - Immediate | 2013 | Oil | OO | 100 | Fossil-Steam | NPCC | Summer | 4816.6666 | 200 | 1 | 1 | 3311-Condensate/hotwell pump motor | D1-Forced - Immediate | 100-Fossil-Steam
3311 | Condensate/hotwell pump motor | Balance of Plant | Condensate System | D1 | Forced - Immediate | 2013 | Nuclear | NU | 200 | Nuclear | RFC | Off-Peak | 100192.6 | 529 | 1 | 1 | 3311-Condensate/hotwell pump motor | D1-Forced - Immediate | 200-Nuclear
3311 | Condensate/hotwell pump motor | Balance of Plant | Condensate System | SF | Startup Failure | 2013 | Gas | GG | 850 | Combined Cycle Block | WECC | Summer | 214.5 | 117 | 1 | 1 | 3311-Condensate/hotwell pump motor | SF-Startup Failure | 850-Combined Cycle Block
3311 | Condensate/hotwell pump motor | Balance of Plant | Condensate System | U1 | Forced - Immediate | 2013 | Gas | GG | 851 | CC GT units | SERC | Summer | 2157.0832 | 155 | 1 | 1 | 3311-Condensate/hotwell pump motor | U1-Forced - Immediate | 851-CC GT units
3311 | Condensate/hotwell pump motor | Balance of Plant | Condensate System | U1 | Forced - Immediate | 2013 | Waste Heat | WH | 852 | CC steam units | SERC | Summer | 2145 | 150 | 1 | 1 | 3311-Condensate/hotwell pump motor | U1-Forced - Immediate | 852-CC steam units
3311 | Condensate/hotwell pump motor | Balance of Plant | Condensate System | D1 | Forced - Immediate | 2013 | Gas | GG | 852 | CC steam units | RFC | Winter | 441 | 63 | 1 | 1 | 3311-Condensate/hotwell pump motor | D1-Forced - Immediate | 852-CC steam units
3312 | Condensate booster pump | Balance of Plant | Condensate System | D2 | Forced - Delayed | 2013 | Coal | CC | 100 | Fossil-Steam | RFC | Off-Peak | 2144 | 268 | 1 | 1 | 3312-Condensate booster pump | D2-Forced - Delayed | 100-Fossil-Steam
3312 | Condensate booster pump | Balance of Plant | Condensate System | D1 | Forced - Immediate | 2013 | Coal | CC | 100 | Fossil-Steam | RFC | Off-Peak | 1540.9999 | 276 | 1 | 1 | 3312-Condensate booster pump | D1-Forced - Immediate | 100-Fossil-Steam
3312 | Condensate booster pump | Balance of Plant | Condensate System | D1 | Forced - Immediate | 2013 | Coal | CC | 100 | Fossil-Steam | RFC | Summer | 1293.2 | 244 | 1 | 1 | 3312-Condensate booster pump | D1-Forced - Immediate | 100-Fossil-Steam
3312 | Condensate booster pump | Balance of Plant | Condensate System | D1 | Forced - Immediate | 2013 | Coal | CC | 100 | Fossil-Steam | RFC | Summer | 1776.6666 | 260 | 1 | 1 | 3312-Condensate booster pump | D1-Forced - Immediate | 100-Fossil-Steam
3312 | Condensate booster pump | Balance of Plant | Condensate System | D1 | Forced - Immediate | 2013 | Coal | CC | 100 | Fossil-Steam | SERC | Winter | 359.4333 | 82 | 1 | 1 | 3312-Condensate booster pump | D1-Forced - Immediate | 100-Fossil-Steam
3312 | Condensate booster pump | Balance of Plant | Condensate System | D1 | Forced - Immediate | 2013 | Coal | CC | 100 | Fossil-Steam | RFC | Summer | 11 | 30 | 1 | 1 | 3312-Condensate booster pump | D1-Forced - Immediate | 100-Fossil-Steam
3312 | Condensate booster pump | Balance of Plant | Condensate System | D1 | Forced - Immediate | 2013 | Coal | CC | 100 | Fossil-Steam | RFC | Summer | 913.9 | 247 | 1 | 1 | 3312-Condensate booster pump | D1-Forced - Immediate | 100-Fossil-Steam
3312 | Condensate booster pump | Balance of Plant | Condensate System | D1 | Forced - Immediate | 2013 | Coal | CC | 100 | Fossil-Steam | RFC | Summer | 3489.1665 | 265 | 1 | 1 | 3312-Condensate booster pump | D1-Forced - Immediate | 100-Fossil-Steam
3312 | Condensate booster pump | Balance of Plant | Condensate System | D1 | Forced - Immediate | 2013 | Coal | CC | 100 | Fossil-Steam | RFC | Winter | 43.3333 | 50 | 1 | 1 | 3312-Condensate booster pump | D1-Forced - Immediate | 100-Fossil-Steam
3312 | Condensate booster pump | Balance of Plant | Condensate System | D1 | Forced - Immediate | 2013 | Gas | GG | 100 | Fossil-Steam | TRE | Summer | 8383.3332 | 200 | 1 | 1 | 3312-Condensate booster pump | D1-Forced - Immediate | 100-Fossil-Steam
3312 | Condensate booster pump | Balance of Plant | Condensate System | D3 | Forced - Postponed | 2013 | Coal | CC | 100 | Fossil-Steam | MRO | Summer | 466 | 60 | 1 | 1 | 3312-Condensate booster pump | D3-Forced - Postponed | 100-Fossil-Steam
3312 | Condensate booster pump | Balance of Plant | Condensate System | D3 | Forced - Postponed | 2013 | Coal | CC | 100 | Fossil-Steam | RFC | Summer | 2481.4665 | 503 | 1 | 1 | 3312-Condensate booster pump | D3-Forced - Postponed | 100-Fossil-Steam
3312 | Condensate booster pump | Balance of Plant | Condensate System | D1 | Forced - Immediate | 2013 | Coal | CC | 100 | Fossil-Steam | RFC | Off-Peak | 10760 | 269 | 1 | 1 | 3312-Condensate booster pump | D1-Forced - Immediate | 100-Fossil-Steam
3312 | Condensate booster pump | Balance of Plant | Condensate System | D1 | Forced - Immediate | 2013 | Coal | CC | 100 | Fossil-Steam | RFC | Summer | 6230.4999 | 255 | 1 | 1 | 3312-Condensate booster pump | D1-Forced - Immediate | 100-Fossil-Steam
3312 | Condensate booster pump | Balance of Plant | Condensate System | D1 | Forced - Immediate | 2013 | Coal | CC | 100 | Fossil-Steam | RFC | Summer | 3904 | 244 | 1 | 1 | 3312-Condensate booster pump | D1-Forced - Immediate | 100-Fossil-Steam
3312 | Condensate booster pump | Balance of Plant | Condensate System | D1 | Forced - Immediate | 2013 | Nuclear | NU | 200 | Nuclear | SERC | Off-Peak | 1.5167 | 13 | 1 | 1 | 3312-Condensate booster pump | D1-Forced - Immediate | 200-Nuclear
3312 | Condensate booster pump | Balance of Plant | Condensate System | D1 | Forced - Immediate | 2013 | Nuclear | NU | 200 | Nuclear | SERC | Off-Peak | 18529.8 | 178 | 1 | 1 | 3312-Condensate booster pump | D1-Forced - Immediate | 200-Nuclear
3312 | Condensate booster pump | Balance of Plant | Condensate System | D1 | Forced - Immediate | 2013 | Coal | CC | 810 | Multi-boiler/Multi-turbine | MRO | Off-Peak | 1019.6667 | 14 | 1 | 1 | 3312-Condensate booster pump | D1-Forced - Immediate | 810-Multi-boiler/Multi-turbine
3312 | Condensate booster pump | Balance of Plant | Condensate System | D1 | Forced - Immediate | 2013 | Geothermal | GE | 830 | Geothermal | WECC | Off-Peak | 88.36 | 1.88 | 1 | 1 | 3312-Condensate booster pump | D1-Forced - Immediate | 830-Geothermal
3313 | Condensate booster pump motor | Balance of Plant | Condensate System | D1 | Forced - Immediate | 2013 | Gas | GG | 100 | Fossil-Steam | NPCC | Summer | 217.6 | 48 | 1 | 1 | 3313-Condensate booster pump motor | D1-Forced - Immediate | 100-Fossil-Steam
3313 | Condensate booster pump motor | Balance of Plant | Condensate System | D1 | Forced - Immediate | 2013 | Gas | GG | 100 | Fossil-Steam | SERC | Off-Peak | 10009.9833 | 23 | 1 | 1 | 3313-Condensate booster pump motor | D1-Forced - Immediate | 100-Fossil-Steam
3313 | Condensate booster pump motor | Balance of Plant | Condensate System | D1 | Forced - Immediate | 2013 | Coal | CC | 100 | Fossil-Steam | RFC | Summer | 1935.9999 | 264 | 1 | 1 | 3313-Condensate booster pump motor | D1-Forced - Immediate | 100-Fossil-Steam
3313 | Condensate booster pump motor | Balance of Plant | Condensate System | D1 | Forced - Immediate | 2013 | Gas | GG | 100 | Fossil-Steam | TRE | Summer | 7808.5 | 46 | 1 | 1 | 3313-Condensate booster pump motor | D1-Forced - Immediate | 100-Fossil-Steam
3313 | Condensate booster pump motor | Balance of Plant | Condensate System | D2 | Forced - Delayed | 2013 | Coal | CC | 100 | Fossil-Steam | RFC | Off-Peak | 4556 | 268 | 1 | 1 | 3313-Condensate booster pump motor | D2-Forced - Delayed | 100-Fossil-Steam
3313 | Condensate booster pump motor | Balance of Plant | Condensate System | D1 | Forced - Immediate | 2013 | Coal | CC | 100 | Fossil-Steam | RFC | Summer | 3918.9165 | 205 | 1 | 1 | 3313-Condensate booster pump motor | D1-Forced - Immediate | 100-Fossil-Steam
3313 | Condensate booster pump motor | Balance of Plant | Condensate System | D1 | Forced - Immediate | 2013 | Gas | GG | 100 | Fossil-Steam | SERC | Summer | 3045.2332 | 421 | 1 | 1 | 3313-Condensate booster pump motor | D1-Forced - Immediate | 100-Fossil-Steam
3314 | Condensate booster pump motor - variable speed | Balance of Plant | Condensate System | D1 | Forced - Immediate | 2013 | Coal | CC | 100 | Fossil-Steam | SERC | Summer | 478.7063 | 119.18 | 1 | 1 | 3314-Condensate booster pump motor - variable speed | D1-Forced - Immediate | 100-Fossil-Steam
3314 | Condensate booster pump motor - variable speed | Balance of Plant | Condensate System | D1 | Forced - Immediate | 2013 | Coal | CC | 100 | Fossil-Steam | SERC | Off-Peak | 4369.2 | 331 | 1 | 1 | 3314-Condensate booster pump motor - variable speed | D1-Forced - Immediate | 100-Fossil-Steam
3315 | Condensate booster pump drive (other than 3313 and 3314) | Balance of Plant | Condensate System | D1 | Forced - Immediate | 2013 | Coal | CC | 100 | Fossil-Steam | TRE | Off-Peak | 404.4166 | 115 | 1 | 1 | 3315-Condensate booster pump drive (other than 3313 and 3314) | D1-Forced - Immediate | 100-Fossil-Steam
3320 | Condensate piping | Balance of Plant | Condensate System | D1 | Forced - Immediate | 2013 | Coal | CC | 100 | Fossil-Steam | SERC | Off-Peak | 37.8 | 108 | 1 | 1 | 3320-Condensate piping | D1-Forced - Immediate | 100-Fossil-Steam
3320 | Condensate piping | Balance of Plant | Condensate System | U1 | Forced - Immediate | 2013 | Coal | CC | 100 | Fossil-Steam | SERC | Off-Peak | 4537.8665 | 238 | 1 | 1 | 3320-Condensate piping | U1-Forced - Immediate | 100-Fossil-Steam
3320 | Condensate piping | Balance of Plant | Condensate System | D1 | Forced - Immediate | 2013 | Coal | CC | 100 | Fossil-Steam | NPCC | Summer | 691.6 | 152 | 1 | 1 | 3320-Condensate piping | D1-Forced - Immediate | 100-Fossil-Steam
3320 | Condensate piping | Balance of Plant | Condensate System | U3 | Forced - Postponed | 2013 | Gas | GG | 100 | Fossil-Steam | WECC | Summer | 1223.7999 | 174 | 1 | 1 | 3320-Condensate piping | U3-Forced - Postponed | 100-Fossil-Steam
3320 | Condensate piping | Balance of Plant | Condensate System | D1 | Forced - Immediate | 2013 | Coal | CC | 100 | Fossil-Steam | RFC | Winter | 1548.435 | 147.47 | 1 | 1 | 3320-Condensate piping | D1-Forced - Immediate | 100-Fossil-Steam
3320 | Condensate piping | Balance of Plant | Condensate System | SF | Startup Failure | 2013 | Gas | GG | 100 | Fossil-Steam | WECC | Off-Peak | 1550 | 775 | 1 | 1 | 3320-Condensate piping | SF-Startup Failure | 100-Fossil-Steam
3320 | Condensate piping | Balance of Plant | Condensate System | U1 | Forced - Immediate | 2013 | Other | WD | 100 | Fossil-Steam | SERC | Off-Peak | 90.25 | 47.5 | 1 | 1 | 3320-Condensate piping | U1-Forced - Immediate | 100-Fossil-Steam
3320 | Condensate piping | Balance of Plant | Condensate System | D3 | Forced - Postponed | 2013 | Coal | CC | 100 | Fossil-Steam | RFC | Off-Peak | 2773.3332 | 260 | 1 | 1 | 3320-Condensate piping | D3-Forced - Postponed | 100-Fossil-Steam
3320 | Condensate piping | Balance of Plant | Condensate System | U2 | Forced - Delayed | 2013 | Coal | CC | 100 | Fossil-Steam | RFC | Summer | 2669.7666 | 101 | 1 | 1 | 3320-Condensate piping | U2-Forced - Delayed | 100-Fossil-Steam
3320 | Condensate piping | Balance of Plant | Condensate System | D2 | Forced - Delayed | 2013 | Coal | LI | 100 | Fossil-Steam | MRO | Off-Peak | 1785.3332 | 206 | 1 | 1 | 3320-Condensate piping | D2-Forced - Delayed | 100-Fossil-Steam
3320 | Condensate piping | Balance of Plant | Condensate System | U1 | Forced - Immediate | 2013 | Coal | CC | 100 | Fossil-Steam | RFC | Winter | 4970.2332 | 179 | 1 | 1 | 3320-Condensate piping | U1-Forced - Immediate | 100-Fossil-Steam
3320 | Condensate piping | Balance of Plant | Condensate System | D1 | Forced - Immediate | 2013 | Coal | CC | 100 | Fossil-Steam | NPCC | Summer | 894 | 447 | 1 | 1 | 3320-Condensate piping | D1-Forced - Immediate | 100-Fossil-Steam
3320 | Condensate piping | Balance of Plant | Condensate System | D1 | Forced - Immediate | 2013 | Coal | CC | 100 | Fossil-Steam | NPCC | Summer | 1995.3333 | 82 | 1 | 1 | 3320-Condensate piping | D1-Forced - Immediate | 100-Fossil-Steam
3320 | Condensate piping | Balance of Plant | Condensate System | U1 | Forced - Immediate | 2013 | Waste Heat | WH | 100 | Fossil-Steam | MRO | Off-Peak | 480 | 40 | 1 | 1 | 3320-Condensate piping | U1-Forced - Immediate | 100-Fossil-Steam
3320 | Condensate piping | Balance of Plant | Condensate System | D1 | Forced - Immediate | 2013 | Coal | CC | 810 | Multi-boiler/Multi-turbine | SERC | Off-Peak | 4440 | 96 | 1 | 1 | 3320-Condensate piping | D1-Forced - Immediate | 810-Multi-boiler/Multi-turbine
3320 | Condensate piping | Balance of Plant | Condensate System | U1 | Forced - Immediate | 2013 | Gas | GG | 850 | Combined Cycle Block | NPCC | Winter | 204.5165 | 350.6 | 1 | 1 | 3320-Condensate piping | U1-Forced - Immediate | 850-Combined Cycle Block
3320 | Condensate piping | Balance of Plant | Condensate System | U1 | Forced - Immediate | 2013 | Gas | GG | 851 | CC GT units | WECC | Off-Peak | 744.66 | 137.9 | 1 | 1 | 3320-Condensate piping | U1-Forced - Immediate | 851-CC GT units
3320 | Condensate piping | Balance of Plant | Condensate System | U1 | Forced - Immediate | 2013 | Gas | GG | 851 | CC GT units | WECC | Summer | 785.4 | 154 | 2 | 2 | 3320-Condensate piping | U1-Forced - Immediate | 851-CC GT units
3320 | Condensate piping | Balance of Plant | Condensate System | U1 | Forced - Immediate | 2013 | Gas | GG | 851 | CC GT units | WECC | Off-Peak | 1149.1666 | 137.9 | 1 | 1 | 3320-Condensate piping | U1-Forced - Immediate | 851-CC GT units
3320 | Condensate piping | Balance of Plant | Condensate System | U1 | Forced - Immediate | 2013 | Waste Heat | WH | 852 | CC steam units | WECC | Off-Peak | 1803.9299 | 282.6 | 1 | 1 | 3320-Condensate piping | U1-Forced - Immediate | 852-CC steam units
3320 | Condensate piping | Balance of Plant | Condensate System | U1 | Forced - Immediate | 2013 | Waste Heat | WH | 852 | CC steam units | WECC | Summer | 1275 | 250 | 1 | 1 | 3320-Condensate piping | U1-Forced - Immediate | 852-CC steam units
3330 | Condensate valves | Balance of Plant | Condensate System | D1 | Forced - Immediate | 2013 | Coal | CC | 100 | Fossil-Steam | RFC | Winter | 357.5 | 325 | 1 | 1 | 3330-Condensate valves | D1-Forced - Immediate | 100-Fossil-Steam
3330 | Condensate valves | Balance of Plant | Condensate System | D1 | Forced - Immediate | 2013 | Gas | GG | 100 | Fossil-Steam | NPCC | Summer | 1386 | 198 | 1 | 1 | 3330-Condensate valves | D1-Forced - Immediate | 100-Fossil-Steam
3330 | Condensate valves | Balance of Plant | Condensate System | U1 | Forced - Immediate | 2013 | Gas | GG | 100 | Fossil-Steam | SERC | Summer | 57.64 | 31.44 | 1 | 1 | 3330-Condensate valves | U1-Forced - Immediate | 100-Fossil-Steam
3330 | Condensate valves | Balance of Plant | Condensate System | D1 | Forced - Immediate | 2013 | Coal | CC | 100 | Fossil-Steam | RFC | Winter | 264.9999 | 300 | 1 | 1 | 3330-Condensate valves | D1-Forced - Immediate | 100-Fossil-Steam
3330 | Condensate valves | Balance of Plant | Condensate System | U1 | Forced - Immediate | 2013 | Coal | CC | 100 | Fossil-Steam | RFC | Off-Peak | 1168.9333 | 88 | 1 | 1 | 3330-Condensate valves | U1-Forced - Immediate | 100-Fossil-Steam
3330 | Condensate valves | Balance of Plant | Condensate System | U1 | Forced - Immediate | 2013 | Gas | GG | 100 | Fossil-Steam | MRO | Summer | 7400 | 370 | 1 | 1 | 3330-Condensate valves | U1-Forced - Immediate | 100-Fossil-Steam
3330 | Condensate valves | Balance of Plant | Condensate System | D1 | Forced - Immediate | 2013 | Coal | CC | 100 | Fossil-Steam | MRO | Off-Peak | 339.1667 | 22 | 1 | 1 | 3330-Condensate valves | D1-Forced - Immediate | 100-Fossil-Steam
3330 | Condensate valves | Balance of Plant | Condensate System | D1 | Forced - Immediate | 2013 | Coal | CC | 100 | Fossil-Steam | RFC | Off-Peak | 1123.6 | 12 | 1 | 1 | 3330-Condensate valves | D1-Forced - Immediate | 100-Fossil-Steam
3330 | Condensate valves | Balance of Plant | Condensate System | D1 | Forced - Immediate | 2013 | Coal | CC | 100 | Fossil-Steam | WECC | Off-Peak | 2027.25 | 255 | 1 | 1 | 3330-Condensate valves | D1-Forced - Immediate | 100-Fossil-Steam
3330 | Condensate valves | Balance of Plant | Condensate System | D2 | Forced - Delayed | 2013 | Coal | CC | 100 | Fossil-Steam | SERC | Summer | 1703.3333 | 35 | 1 | 1 | 3330-Condensate valves | D2-Forced - Delayed | 100-Fossil-Steam
3330 | Condensate valves | Balance of Plant | Condensate System | SF | Startup Failure | 2013 | Coal | CC | 100 | Fossil-Steam | SERC | Summer | 10683.2664 | 839 | 1 | 1 | 3330-Condensate valves | SF-Startup Failure | 100-Fossil-Steam
3330 | Condensate valves | Balance of Plant | Condensate System | D1 | Forced - Immediate | 2013 | Coal | CC | 100 | Fossil-Steam | MRO | Off-Peak | 93.3333 | 32 | 1 | 1 | 3330-Condensate valves | D1-Forced - Immediate | 100-Fossil-Steam
3330 | Condensate valves | Balance of Plant | Condensate System | D1 | Forced - Immediate | 2013 | Coal | CC | 100 | Fossil-Steam | RFC | Winter | 1542.5833 | 17.3 | 1 | 1 | 3330-Condensate valves | D1-Forced - Immediate | 100-Fossil-Steam
3330 | Condensate valves | Balance of Plant | Condensate System | D1 | Forced - Immediate | 2013 | Coal | LI | 100 | Fossil-Steam | TRE | Off-Peak | 11.8833 | 23 | 1 | 1 | 3330-Condensate valves | D1-Forced - Immediate | 100-Fossil-Steam
3330 | Condensate valves | Balance of Plant | Condensate System | D1 | Forced - Immediate | 2013 | Coal | CC | 100 | Fossil-Steam | SERC | Off-Peak | 5 | 20 | 1 | 1 | 3330-Condensate valves | D1-Forced - Immediate | 100-Fossil-Steam
3330 | Condensate valves | Balance of Plant | Condensate System | D1 | Forced - Immediate | 2013 | Coal | CC | 100 | Fossil-Steam | SERC | Summer | 633.3333 | 25 | 1 | 1 | 3330-Condensate valves | D1-Forced - Immediate | 100-Fossil-Steam
3330 | Condensate valves | Balance of Plant | Condensate System | U1 | Forced - Immediate | 2013 | Coal | CC | 100 | Fossil-Steam | MRO | Off-Peak | 1250.8332 | 475 | 1 | 1 | 3330-Condensate valves | U1-Forced - Immediate | 100-Fossil-Steam
3330 | Condensate valves | Balance of Plant | Condensate System | U1 | Forced - Immediate | 2013 | Gas | GG | 100 | Fossil-Steam | TRE | Winter | 239.4166 | 169 | 1 | 1 | 3330-Condensate valves | U1-Forced - Immediate | 100-Fossil-Steam
3330 | Condensate valves | Balance of Plant | Condensate System | D1 | Forced - Immediate | 2013 | Coal | CC | 100 | Fossil-Steam | RFC | Off-Peak | 195.75 | 87 | 1 | 1 | 3330-Condensate valves | D1-Forced - Immediate | 100-Fossil-Steam
3330 | Condensate valves | Balance of Plant | Condensate System | D1 | Forced - Immediate | 2013 | Coal | CC | 100 | Fossil-Steam | MRO | Off-Peak | 718.9333 | 32 | 1 | 1 | 3330-Condensate valves | D1-Forced - Immediate | 100-Fossil-Steam
3330 | Condensate valves | Balance of Plant | Condensate System | U1 | Forced - Immediate | 2013 | Gas | GG | 100 | Fossil-Steam | TRE | Winter | 41766.6665 | 500 | 1 | 1 | 3330-Condensate valves | U1-Forced - Immediate | 100-Fossil-Steam
3330 | Condensate valves | Balance of Plant | Condensate System | U1 | Forced - Immediate | 2013 | Geothermal | GE | 830 | Geothermal | WECC | Off-Peak | 97.3667 | 23 | 1 | 1 | 3330-Condensate valves | U1-Forced - Immediate | 830-Geothermal
3330 | Condensate valves | Balance of Plant | Condensate System | U1 | Forced - Immediate | 2013 | Gas | GG | 850 | Combined Cycle Block | RFC | Summer | 941.8496 | 621 | 1 | 1 | 3330-Condensate valves | U1-Forced - Immediate | 850-Combined Cycle Block
3330 | Condensate valves | Balance of Plant | Condensate System | D1 | Forced - Immediate | 2013 | Gas | GG | 850 | Combined Cycle Block | RFC | Summer | 90.0833 | 115 | 1 | 1 | 3330-Condensate valves | D1-Forced - Immediate | 850-Combined Cycle Block
3330 | Condensate valves | Balance of Plant | Condensate System | D1 | Forced - Immediate | 2013 | Gas | GG | 850 | Combined Cycle Block | NPCC | Winter | 3379.9999 | 312 | 1 | 1 | 3330-Condensate valves | D1-Forced - Immediate | 850-Combined Cycle Block
3330 | Condensate valves | Balance of Plant | Condensate System | U1 | Forced - Immediate | 2013 | Gas | GG | 850 | Combined Cycle Block | RFC | Off-Peak | 11850 | 300 | 1 | 1 | 3330-Condensate valves | U1-Forced - Immediate | 850-Combined Cycle Block
3330 | Condensate valves | Balance of Plant | Condensate System | U1 | Forced - Immediate | 2013 | Gas | GG | 850 | Combined Cycle Block | RFC | Summer | 129.2499 | 165 | 1 | 1 | 3330-Condensate valves | U1-Forced - Immediate | 850-Combined Cycle Block
3330 | Condensate valves | Balance of Plant | Condensate System | U1 | Forced - Immediate | 2013 | Gas | GG | 851 | CC GT units | MRO | Winter | 591.7 | 194 | 1 | 1 | 3330-Condensate valves | U1-Forced - Immediate | 851-CC GT units
3330 | Condensate valves | Balance of Plant | Condensate System | U1 | Forced - Immediate | 2013 | Gas | GG | 851 | CC GT units | TRE | Off-Peak | 495.4332 | 167 | 1 | 1 | 3330-Condensate valves | U1-Forced - Immediate | 851-CC GT units
3330 | Condensate valves | Balance of Plant | Condensate System | D1 | Forced - Immediate | 2013 | Gas | GG | 851 | CC GT units | SERC | Summer | 109.3333 | 20 | 1 | 1 | 3330-Condensate valves | D1-Forced - Immediate | 851-CC GT units
3330 | Condensate valves | Balance of Plant | Condensate System | U1 | Forced - Immediate | 2013 | Gas | GG | 851 | CC GT units | MRO | Winter | 1803.75 | 195 | 1 | 1 | 3330-Condensate valves | U1-Forced - Immediate | 851-CC GT units
3330 | Condensate valves | Balance of Plant | Condensate System | SF | Startup Failure | 2013 | Gas | GG | 851 | CC GT units | WECC | Summer | 4392.1665 | 190 | 1 | 1 | 3330-Condensate valves | SF-Startup Failure | 851-CC GT units
3330 | Condensate valves | Balance of Plant | Condensate System | U1 | Forced - Immediate | 2013 | Gas | GG | 851 | CC GT units | SERC | Summer | 1500.9166 | 155 | 1 | 1 | 3330-Condensate valves | U1-Forced - Immediate | 851-CC GT units
3330 | Condensate valves | Balance of Plant | Condensate System | U1 | Forced - Immediate | 2013 | Gas | GG | 851 | CC GT units | MRO | Winter | 576.45 | 189 | 1 | 1 | 3330-Condensate valves | U1-Forced - Immediate | 851-CC GT units
3330 | Condensate valves | Balance of Plant | Condensate System | U1 | Forced - Immediate | 2013 | Gas | GG | 851 | CC GT units | WECC | Summer | 5294.6665 | 190 | 1 | 1 | 3330-Condensate valves | U1-Forced - Immediate | 851-CC GT units
3330 | Condensate valves | Balance of Plant | Condensate System | U1 | Forced - Immediate | 2013 | Gas | GG | 851 | CC GT units | MRO | Winter | 1757.5 | 190 | 1 | 1 | 3330-Condensate valves | U1-Forced - Immediate | 851-CC GT units
3330 | Condensate valves | Balance of Plant | Condensate System | U1 | Forced - Immediate | 2013 | Waste Heat | WH | 852 | CC steam units | SERC | Summer | 1457.4999 | 150 | 1 | 1 | 3330-Condensate valves | U1-Forced - Immediate | 852-CC steam units
3330 | Condensate valves | Balance of Plant | Condensate System | U1 | Forced - Immediate | 2013 | Waste Heat | WH | 852 | CC steam units | MRO | Winter | 2321.75 | 251 | 1 | 1 | 3330-Condensate valves | U1-Forced - Immediate | 852-CC steam units
3330 | Condensate valves | Balance of Plant | Condensate System | D1 | Forced - Immediate | 2013 | Waste Heat | WH | 852 | CC steam units | TRE | Off-Peak | 468.7332 | 158 | 1 | 1 | 3330-Condensate valves | D1-Forced - Immediate | 852-CC steam units
3330 | Condensate valves | Balance of Plant | Condensate System | SF | Startup Failure | 2013 | Waste Heat | WH | 852 | CC steam units | WECC | Summer | 1618.1666 | 70 | 1 | 1 | 3330-Condensate valves | SF-Startup Failure | 852-CC steam units
3330 | Condensate valves | Balance of Plant | Condensate System | D1 | Forced - Immediate | 2013 | Waste Heat | WH | 852 | CC steam units | SERC | Summer | 426.3999 | 78 | 1 | 1 | 3330-Condensate valves | D1-Forced - Immediate | 852-CC steam units
3330 | Condensate valves | Balance of Plant | Condensate System | U1 | Forced - Immediate | 2013 | Gas | GG | 852 | CC steam units | TRE | Off-Peak | 279.0666 | 104 | 1 | 1 | 3330-Condensate valves | U1-Forced - Immediate | 852-CC steam units
3330 | Condensate valves | Balance of Plant | Condensate System | U1 | Forced - Immediate | 2013 | Waste Heat | WH | 852 | CC steam units | WECC | Summer | 1950.6666 | 70 | 1 | 1 | 3330-Condensate valves | U1-Forced - Immediate | 852-CC steam units
3330 | Condensate valves | Balance of Plant | Condensate System | D1 | Forced - Immediate | 2013 | Waste Heat | WH | 852 | CC steam units | MRO | Winter | 2833.4166 | 121 | 1 | 1 | 3330-Condensate valves | D1-Forced - Immediate | 852-CC steam units
3330 | Condensate valves | Balance of Plant | Condensate System | U1 | Forced - Immediate | 2013 | Waste Heat | WH | 852 | CC steam units | MRO | Winter | 765.55 | 251 | 1 | 1 | 3330-Condensate valves | U1-Forced - Immediate | 852-CC steam units
3339 | LP heater head leaks | Balance of Plant | Condensate System | U1 | Forced - Immediate | 2013 | Gas | GG | 851 | CC GT units | WECC | Summer | 138 | 72 | 1 | 1 | 3339-LP heater head leaks | U1-Forced - Immediate | 851-CC GT units
3340 | LP heater tube leaks | Balance of Plant | Condensate System | D1 | Forced - Immediate | 2013 | Coal | CC | 100 | Fossil-Steam | RFC | Off-Peak | 1201.6667 | 7 | 1 | 1 | 3340-LP heater tube leaks | D1-Forced - Immediate | 100-Fossil-Steam
3340 | LP heater tube leaks | Balance of Plant | Condensate System | D1 | Forced - Immediate | 2013 | Coal | CC | 100 | Fossil-Steam | RFC | Winter | 385.9 | 102 | 1 | 1 | 3340-LP heater tube leaks | D1-Forced - Immediate | 100-Fossil-Steam
3340 | LP heater tube leaks | Balance of Plant | Condensate System | D2 | Forced - Delayed | 2013 | Coal | LI | 100 | Fossil-Steam | TRE | Winter | 2883.7333 | 16 | 1 | 1 | 3340-LP heater tube leaks | D2-Forced - Delayed | 100-Fossil-Steam
3340 | LP heater tube leaks | Balance of Plant | Condensate System | U3 | Forced - Postponed | 2013 | Coal | CC | 100 | Fossil-Steam | RFC | Summer | 15062.6663 | 520 | 1 | 1 | 3340-LP heater tube leaks | U3-Forced - Postponed | 100-Fossil-Steam
3340 | LP heater tube leaks | Balance of Plant | Condensate System | U3 | Forced - Postponed | 2013 | Coal | LI | 100 | Fossil-Steam | TRE | Summer | 21906.9 | 606 | 1 | 1 | 3340-LP heater tube leaks | U3-Forced - Postponed | 100-Fossil-Steam
3340 | LP heater tube leaks | Balance of Plant | Condensate System | D2 | Forced - Delayed | 2013 | Coal | LI | 100 | Fossil-Steam | TRE | Winter | 529 | 23 | 1 | 1 | 3340-LP heater tube leaks | D2-Forced - Delayed | 100-Fossil-Steam
3340 | LP heater tube leaks | Balance of Plant | Condensate System | D1 | Forced - Immediate | 2013 | Coal | CC | 100 | Fossil-Steam | WECC | Off-Peak | 15 | 50 | 1 | 1 | 3340-LP heater tube leaks | D1-Forced - Immediate | 100-Fossil-Steam
3340 | LP heater tube leaks | Balance of Plant | Condensate System | D1 | Forced - Immediate | 2013 | Coal | CC | 100 | Fossil-Steam | RFC | Off-Peak | 84 | 48 | 1 | 1 | 3340-LP heater tube leaks | D1-Forced - Immediate | 100-Fossil-Steam
3340 | LP heater tube leaks | Balance of Plant | Condensate System | D1 | Forced - Immediate | 2013 | Coal | CC | 100 | Fossil-Steam | SERC | Winter | 22.5 | 30 | 1 | 1 | 3340-LP heater tube leaks | D1-Forced - Immediate | 100-Fossil-Steam
3340 | LP heater tube leaks | Balance of Plant | Condensate System | D1 | Forced - Immediate | 2013 | Coal | CC | 100 | Fossil-Steam | RFC | Winter | 1000 | 100 | 1 | 1 | 3340-LP heater tube leaks | D1-Forced - Immediate | 100-Fossil-Steam
3340 | LP heater tube leaks | Balance of Plant | Condensate System | D1 | Forced - Immediate | 2013 | Coal | CC | 100 | Fossil-Steam | SERC | Winter | 4802.5333 | 181 | 1 | 1 | 3340-LP heater tube leaks | D1-Forced - Immediate | 100-Fossil-Steam
3340 | LP heater tube leaks | Balance of Plant | Condensate System | D1 | Forced - Immediate | 2013 | Coal | CC | 100 | Fossil-Steam | RFC | Winter | 10855 | 52 | 1 | 1 | 3340-LP heater tube leaks | D1-Forced - Immediate | 100-Fossil-Steam
3340 | LP heater tube leaks | Balance of Plant | Condensate System | D2 | Forced - Delayed | 2013 | Coal | LI | 100 | Fossil-Steam | TRE | Winter | 353 | 15 | 1 | 1 | 3340-LP heater tube leaks | D2-Forced - Delayed | 100-Fossil-Steam
3340 | LP heater tube leaks | Balance of Plant | Condensate System | D1 | Forced - Immediate | 2013 | Coal | CC | 100 | Fossil-Steam | SERC | Off-Peak | 57628.6666 | 212 | 1 | 1 | 3340-LP heater tube leaks | D1-Forced - Immediate | 100-Fossil-Steam
3340 | LP heater tube leaks | Balance of Plant | Condensate System | D1 | Forced - Immediate | 2013 | Coal | CC | 100 | Fossil-Steam | RFC | Summer | 112 | 16 | 1 | 1 | 3340-LP heater tube leaks | D1-Forced - Immediate | 100-Fossil-Steam
3340 | LP heater tube leaks | Balance of Plant | Condensate System | D1 | Forced - Immediate | 2013 | Coal | CC | 100 | Fossil-Steam | SERC | Winter | 327.7499 | 171 | 1 | 1 | 3340-LP heater tube leaks | D1-Forced - Immediate | 100-Fossil-Steam
3340 | LP heater tube leaks | Balance of Plant | Condensate System | D1 | Forced - Immediate | 2013 | Gas | GG | 100 | Fossil-Steam | SERC | Off-Peak | 4845.8998 | 261 | 1 | 1 | 3340-LP heater tube leaks | D1-Forced - Immediate | 100-Fossil-Steam
3340 | LP heater tube leaks | Balance of Plant | Condensate System | D1 | Forced - Immediate | 2013 | Gas | GG | 100 | Fossil-Steam | SERC | Off-Peak | 18925.8333 | 65 | 1 | 1 | 3340-LP heater tube leaks | D1-Forced - Immediate | 100-Fossil-Steam
3340 | LP heater tube leaks | Balance of Plant | Condensate System | D1 | Forced - Immediate | 2013 | Gas | GG | 100 | Fossil-Steam | SERC | Summer | 34108.15 | 211 | 1 | 1 | 3340-LP heater tube leaks | D1-Forced - Immediate | 100-Fossil-Steam
3340 | LP heater tube leaks | Balance of Plant | Condensate System | D2 | Forced - Delayed | 2013 | Coal | CC | 100 | Fossil-Steam | RFC | Summer | 6538.4998 | 270 | 1 | 1 | 3340-LP heater tube leaks | D2-Forced - Delayed | 100-Fossil-Steam
3340 | LP heater tube leaks | Balance of Plant | Condensate System | D1 | Forced - Immediate | 2013 | Coal | CC | 100 | Fossil-Steam | RFC | Summer | 682.5 | 26 | 1 | 1 | 3340-LP heater tube leaks | D1-Forced - Immediate | 100-Fossil-Steam
3340 | LP heater tube leaks | Balance of Plant | Condensate System | D1 | Forced - Immediate | 2013 | Gas | GG | 100 | Fossil-Steam | SERC | Off-Peak | 54887.0666 | 88 | 1 | 1 | 3340-LP heater tube leaks | D1-Forced - Immediate | 100-Fossil-Steam
3340 | LP heater tube leaks | Balance of Plant | Condensate System | D3 | Forced - Postponed | 2013 | Coal | CC | 100 | Fossil-Steam | RFC | Winter | 11220 | 220 | 1 | 1 | 3340-LP heater tube leaks | D3-Forced - Postponed | 100-Fossil-Steam
3340 | LP heater tube leaks | Balance of Plant | Condensate System | D1 | Forced - Immediate | 2013 | Coal | CC | 100 | Fossil-Steam | RFC | Winter | 140.6666 | 40 | 1 | 1 | 3340-LP heater tube leaks | D1-Forced - Immediate | 100-Fossil-Steam
3340 | LP heater tube leaks | Balance of Plant | Condensate System | D1 | Forced - Immediate | 2013 | Coal | LI | 100 | Fossil-Steam | MRO | Winter | 30737.5833 | 35 | 1 | 1 | 3340-LP heater tube leaks | D1-Forced - Immediate | 100-Fossil-Steam
3340 | LP heater tube leaks | Balance of Plant | Condensate System | D2 | Forced - Delayed | 2013 | Coal | CC | 100 | Fossil-Steam | RFC | Winter | 2410.15 | 129 | 1 | 1 | 3340-LP heater tube leaks | D2-Forced - Delayed | 100-Fossil-Steam
3340 | LP heater tube leaks | Balance of Plant | Condensate System | D2 | Forced - Delayed | 2013 | Coal | LI | 100 | Fossil-Steam | TRE | Winter | 408.8 | 14 | 1 | 1 | 3340-LP heater tube leaks | D2-Forced - Delayed | 100-Fossil-Steam
3340 | LP heater tube leaks | Balance of Plant | Condensate System | D2 | Forced - Delayed | 2013 | Coal | LI | 100 | Fossil-Steam | TRE | Winter | 451.75 | 15 | 1 | 1 | 3340-LP heater tube leaks | D2-Forced - Delayed | 100-Fossil-Steam
3340 | LP heater tube leaks | Balance of Plant | Condensate System | D1 | Forced - Immediate | 2013 | Coal | CC | 100 | Fossil-Steam | RFC | Off-Peak | 1648 | 12 | 1 | 1 | 3340-LP heater tube leaks | D1-Forced - Immediate | 100-Fossil-Steam
3340 | LP heater tube leaks | Balance of Plant | Condensate System | D1 | Forced - Immediate | 2013 | Coal | LI | 100 | Fossil-Steam | TRE | Summer | 2713.6433 | 61.21 | 1 | 1 | 3340-LP heater tube leaks | D1-Forced - Immediate | 100-Fossil-Steam
3340 | LP heater tube leaks | Balance of Plant | Condensate System | D1 | Forced - Immediate | 2013 | Coal | LI | 100 | Fossil-Steam | TRE | Summer | 5859.315 | 59.85 | 1 | 1 | 3340-LP heater tube leaks | D1-Forced - Immediate | 100-Fossil-Steam
3340 | LP heater tube leaks | Balance of Plant | Condensate System | D2 | Forced - Delayed | 2013 | Coal | LI | 100 | Fossil-Steam | TRE | Off-Peak | 12557.0667 | 16 | 1 | 1 | 3340-LP heater tube leaks | D2-Forced - Delayed | 100-Fossil-Steam
3340 | LP heater tube leaks | Balance of Plant | Condensate System | D2 | Forced - Delayed | 2013 | Coal | LI | 100 | Fossil-Steam | TRE | Winter | 16 | 10 | 1 | 1 | 3340-LP heater tube leaks | D2-Forced - Delayed | 100-Fossil-Steam
3340 | LP heater tube leaks | Balance of Plant | Condensate System | D1 | Forced - Immediate | 2013 | Nuclear | NU | 200 | Nuclear | SERC | Off-Peak | 543.5933 | 121.7 | 1 | 1 | 3340-LP heater tube leaks | D1-Forced - Immediate | 200-Nuclear
3341 | Other LP heater - general | Balance of Plant | Condensate System | D1 | Forced - Immediate | 2013 | Coal | CC | 100 | Fossil-Steam | RFC | Summer | 1970.6666 | 80 | 1 | 1 | 3341-Other LP heater - general | D1-Forced - Immediate | 100-Fossil-Steam
3341 | Other LP heater - general | Balance of Plant | Condensate System | U1 | Forced - Immediate | 2013 | Coal | CC | 100 | Fossil-Steam | RFC | Off-Peak | 789.9999 | 300 | 1 | 1 | 3341-Other LP heater - general | U1-Forced - Immediate | 100-Fossil-Steam
3341 | Other LP heater - general | Balance of Plant | Condensate System | D3 | Forced - Postponed | 2013 | Coal | CC | 100 | Fossil-Steam | RFC | Summer | 10863.9 | 120.71 | 1 | 1 | 3341-Other LP heater - general | D3-Forced - Postponed | 100-Fossil-Steam
3341 | Other LP heater - general | Balance of Plant | Condensate System | D1 | Forced - Immediate | 2013 | Coal | CC | 100 | Fossil-Steam | SERC | Winter | 170.2 | 69 | 1 | 1 | 3341-Other LP heater - general | D1-Forced - Immediate | 100-Fossil-Steam
3341 | Other LP heater - general | Balance of Plant | Condensate System | D1 | Forced - Immediate | 2013 | Coal | LI | 100 | Fossil-Steam | MRO | Winter | 972 | 60 | 1 | 1 | 3341-Other LP heater - general | D1-Forced - Immediate | 100-Fossil-Steam
3341 | Other LP heater - general | Balance of Plant | Condensate System | D1 | Forced - Immediate | 2013 | Gas | GG | 100 | Fossil-Steam | MRO | Summer | 5076.5 | 10 | 1 | 1 | 3341-Other LP heater - general | D1-Forced - Immediate | 100-Fossil-Steam
3341 | Other LP heater - general | Balance of Plant | Condensate System | D1 | Forced - Immediate | 2013 | Coal | CC | 100 | Fossil-Steam | SERC | Off-Peak | 77.5 | 155 | 1 | 1 | 3341-Other LP heater - general | D1-Forced - Immediate | 100-Fossil-Steam
3341 | Other LP heater - general | Balance of Plant | Condensate System | D1 | Forced - Immediate | 2013 | Gas | GG | 100 | Fossil-Steam | MRO | Summer | 25.3 | 46 | 1 | 1 | 3341-Other LP heater - general | D1-Forced - Immediate | 100-Fossil-Steam
3341 | Other LP heater - general | Balance of Plant | Condensate System | D1 | Forced - Immediate | 2013 | Coal | CC | 100 | Fossil-Steam | MRO | Winter | 803 | 44 | 1 | 1 | 3341-Other LP heater - general | D1-Forced - Immediate | 100-Fossil-Steam
3341 | Other LP heater - general | Balance of Plant | Condensate System | U1 | Forced - Immediate | 2013 | Coal | CC | 100 | Fossil-Steam | RFC | Off-Peak | 901.3332 | 520 | 1 | 1 | 3341-Other LP heater - general | U1-Forced - Immediate | 100-Fossil-Steam
3341 | Other LP heater - general | Balance of Plant | Condensate System | U2 | Forced - Delayed | 2013 | Coal | CC | 100 | Fossil-Steam | WECC | Summer | 30650.6664 | 448 | 1 | 1 | 3341-Other LP heater - general | U2-Forced - Delayed | 100-Fossil-Steam
3341 | Other LP heater - general | Balance of Plant | Condensate System | D1 | Forced - Immediate | 2013 | Coal | CC | 100 | Fossil-Steam | SERC | Off-Peak | 1492.7 | 11 | 1 | 1 | 3341-Other LP heater - general | D1-Forced - Immediate | 100-Fossil-Steam
3341 | Other LP heater - general | Balance of Plant | Condensate System | D1 | Forced - Immediate | 2013 | Coal | CC | 100 | Fossil-Steam | RFC | Summer | 1199 | 55 | 1 | 1 | 3341-Other LP heater - general | D1-Forced - Immediate | 100-Fossil-Steam
3341 | Other LP heater - general | Balance of Plant | Condensate System | D1 | Forced - Immediate | 2013 | Coal | LI | 100 | Fossil-Steam | TRE | Off-Peak | 715 | 50 | 1 | 1 | 3341-Other LP heater - general | D1-Forced - Immediate | 100-Fossil-Steam
3341 | Other LP heater - general | Balance of Plant | Condensate System | D3 | Forced - Postponed | 2013 | Coal | CC | 100 | Fossil-Steam | MRO | Winter | 777 | 444 | 1 | 1 | 3341-Other LP heater - general | D3-Forced - Postponed | 100-Fossil-Steam
3341 | Other LP heater - general | Balance of Plant | Condensate System | D1 | Forced - Immediate | 2013 | Coal | CC | 100 | Fossil-Steam | MRO | Off-Peak | 2465.85 | 51 | 1 | 1 | 3341-Other LP heater - general | D1-Forced - Immediate | 100-Fossil-Steam
3341 | Other LP heater - general | Balance of Plant | Condensate System | D1 | Forced - Immediate | 2013 | Coal | CC | 100 | Fossil-Steam | WECC | Summer | 461.2666 | 68 | 1 | 1 | 3341-Other LP heater - general | D1-Forced - Immediate | 100-Fossil-Steam
3341 | Other LP heater - general | Balance of Plant | Condensate System | D1 | Forced - Immediate | 2013 | Gas | GG | 100 | Fossil-Steam | MRO | Summer | 6883.5 | 13 | 1 | 1 | 3341-Other LP heater - general | D1-Forced - Immediate | 100-Fossil-Steam
3341 | Other LP heater - general | Balance of Plant | Condensate System | D1 | Forced - Immediate | 2013 | Coal | CC | 100 | Fossil-Steam | RFC | Off-Peak | 4.6667 | 7 | 1 | 1 | 3341-Other LP heater - general | D1-Forced - Immediate | 100-Fossil-Steam
3341 | Other LP heater - general | Balance of Plant | Condensate System | D1 | Forced - Immediate | 2013 | Coal | CC | 100 | Fossil-Steam | RFC | Off-Peak | 39.2 | 24 | 1 | 1 | 3341-Other LP heater - general | D1-Forced - Immediate | 100-Fossil-Steam
3341 | Other LP heater - general | Balance of Plant | Condensate System | D1 | Forced - Immediate | 2013 | Gas | GG | 850 | Combined Cycle Block | MRO | Winter | 5309.7166 | 53 | 1 | 1 | 3341-Other LP heater - general | D1-Forced - Immediate | 850-Combined Cycle Block
3341 | Other LP heater - general | Balance of Plant | Condensate System | D1 | Forced - Immediate | 2013 | Gas | GG | 850 | Combined Cycle Block | MRO | Winter | 1394 | 68 | 1 | 1 | 3341-Other LP heater - general | D1-Forced - Immediate | 850-Combined Cycle Block
3341 | Other LP heater - general | Balance of Plant | Condensate System | D1 | Forced - Immediate | 2013 | Gas | GG | 850 | Combined Cycle Block | MRO | Winter | 1646.0333 | 38 | 1 | 1 | 3341-Other LP heater - general | D1-Forced - Immediate | 850-Combined Cycle Block
3342 | IP heater tube leaks | Balance of Plant | Condensate System | D1 | Forced - Immediate | 2013 | Coal | CC | 100 | Fossil-Steam | SERC | Summer | 4768.5666 | 58 | 1 | 1 | 3342-IP heater tube leaks | D1-Forced - Immediate | 100-Fossil-Steam
3342 | IP heater tube leaks | Balance of Plant | Condensate System | U1 | Forced - Immediate | 2013 | Oil | OO | 100 | Fossil-Steam | NPCC | Winter | 1262.25 | 81 | 1 | 1 | 3342-IP heater tube leaks | U1-Forced - Immediate | 100-Fossil-Steam
3342 | IP heater tube leaks | Balance of Plant | Condensate System | D1 | Forced - Immediate | 2013 | Coal | CC | 100 | Fossil-Steam | SERC | Winter | 5349.5333 | 58 | 1 | 1 | 3342-IP heater tube leaks | D1-Forced - Immediate | 100-Fossil-Steam
3342 | IP heater tube leaks | Balance of Plant | Condensate System | D1 | Forced - Immediate | 2013 | Gas | GG | 100 | Fossil-Steam | NPCC | Summer | 1405.3333 | 80 | 1 | 1 | 3342-IP heater tube leaks | D1-Forced - Immediate | 100-Fossil-Steam
3342 | IP heater tube leaks | Balance of Plant | Condensate System | D1 | Forced - Immediate | 2013 | Nuclear | NU | 200 | Nuclear | WECC | Summer | 4210.364 | 366.65 | 1 | 1 | 3342-IP heater tube leaks | D1-Forced - Immediate | 200-Nuclear
3342 | IP heater tube leaks | Balance of Plant | Condensate System | D1 | Forced - Immediate | 2013 | Nuclear | NU | 200 | Nuclear | WECC | Summer | 9884 | 140 | 1 | 1 | 3342-IP heater tube leaks | D1-Forced - Immediate | 200-Nuclear
3343 | Other IP heater - general | Balance of Plant | Condensate System | D1 | Forced - Immediate | 2013 | Coal | CC | 100 | Fossil-Steam | WECC | Winter | 343.0666 | 248 | 1 | 1 | 3343-Other IP heater - general | D1-Forced - Immediate | 100-Fossil-Steam
3343 | Other IP heater - general | Balance of Plant | Condensate System | D1 | Forced - Immediate | 2013 | Coal | CC | 100 | Fossil-Steam | RFC | Off-Peak | 273 | 182 | 1 | 1 | 3343-Other IP heater - general | D1-Forced - Immediate | 100-Fossil-Steam
3343 | Other IP heater - general | Balance of Plant | Condensate System | D1 | Forced - Immediate | 2013 | Coal | CC | 100 | Fossil-Steam | WECC | Winter | 717.9665 | 181 | 1 | 1 | 3343-Other IP heater - general | D1-Forced - Immediate | 100-Fossil-Steam
3343 | Other IP heater - general | Balance of Plant | Condensate System | D1 | Forced - Immediate | 2013 | Coal | CC | 100 | Fossil-Steam | RFC | Winter | 51.6666 | 155 | 1 | 1 | 3343-Other IP heater - general | D1-Forced - Immediate | 100-Fossil-Steam
3343 | Other IP heater - general | Balance of Plant | Condensate System | D2 | Forced - Delayed | 2013 | Coal | CC | 100 | Fossil-Steam | WECC | Winter | 473.3332 | 400 | 1 | 1 | 3343-Other IP heater - general | D2-Forced - Delayed | 100-Fossil-Steam
3343 | Other IP heater - general | Balance of Plant | Condensate System | D1 | Forced - Immediate | 2013 | Coal | CC | 100 | Fossil-Steam | RFC | Off-Peak | 1862.5666 | 142 | 1 | 1 | 3343-Other IP heater - general | D1-Forced - Immediate | 100-Fossil-Steam
3343 | Other IP heater - general | Balance of Plant | Condensate System | D1 | Forced - Immediate | 2013 | Coal | CC | 100 | Fossil-Steam | WECC | Winter | 2384.5499 | 189 | 1 | 1 | 3343-Other IP heater - general | D1-Forced - Immediate | 100-Fossil-Steam
3343 | Other IP heater - general | Balance of Plant | Condensate System | D1 | Forced - Immediate | 2013 | Coal | CC | 100 | Fossil-Steam | RFC | Off-Peak | 28 | 24 | 1 | 1 | 3343-Other IP heater - general | D1-Forced - Immediate | 100-Fossil-Steam
3343 | Other IP heater - general | Balance of Plant | Condensate System | U2 | Forced - Delayed | 2013 | Coal | CC | 100 | Fossil-Steam | WECC | Winter | 38460.333 | 530 | 1 | 1 | 3343-Other IP heater - general | U2-Forced - Delayed | 100-Fossil-Steam
3343 | Other IP heater - general | Balance of Plant | Condensate System | D1 | Forced - Immediate | 2013 | Coal | CC | 100 | Fossil-Steam | WECC | Winter | 569.9331 | 332 | 1 | 1 | 3343-Other IP heater - general | D1-Forced - Immediate | 100-Fossil-Steam
3343 | Other IP heater - general | Balance of Plant | Condensate System | D1 | Forced - Immediate | 2013 | Coal | CC | 100 | Fossil-Steam | WECC | Winter | 883.3332 | 265 | 1 | 1 | 3343-Other IP heater - general | D1-Forced - Immediate | 100-Fossil-Steam
3343 | Other IP heater - general | Balance of Plant | Condensate System | D2 | Forced - Delayed | 2013 | Nuclear | NU | 200 | Nuclear | SERC | Off-Peak | 1367.7333 | 23 | 1 | 1 | 3343-Other IP heater - general | D2-Forced - Delayed | 200-Nuclear
3343 | Other IP heater - general | Balance of Plant | Condensate System | D2 | Forced - Delayed | 2013 | Nuclear | NU | 200 | Nuclear | SERC | Off-Peak | 1860.6667 | 20 | 1 | 1 | 3343-Other IP heater - general | D2-Forced - Delayed | 200-Nuclear
3344 | Deaerator (including level control) | Balance of Plant | Condensate System | D1 | Forced - Immediate | 2013 | Coal | CC | 100 | Fossil-Steam | WECC | Off-Peak | 14.5 | 15 | 1 | 1 | 3344-Deaerator (including level control) | D1-Forced - Immediate | 100-Fossil-Steam
3344 | Deaerator (including level control) | Balance of Plant | Condensate System | D1 | Forced - Immediate | 2013 | Coal | CC | 100 | Fossil-Steam | WECC | Off-Peak | 32.6667 | 10 | 1 | 1 | 3344-Deaerator (including level control) | D1-Forced - Immediate | 100-Fossil-Steam
3344 | Deaerator (including level control) | Balance of Plant | Condensate System | D1 | Forced - Immediate | 2013 | Coal | CC | 100 | Fossil-Steam | WECC | Off-Peak | 46 | 20 | 1 | 1 | 3344-Deaerator (including level control) | D1-Forced - Immediate | 100-Fossil-Steam
3344 | Deaerator (including level control) | Balance of Plant | Condensate System | D1 | Forced - Immediate | 2013 | Coal | CC | 100 | Fossil-Steam | WECC | Off-Peak | 55 | 10 | 1 | 1 | 3344-Deaerator (including level control) | D1-Forced - Immediate | 100-Fossil-Steam
3344 | Deaerator (including level control) | Balance of Plant | Condensate System | D1 | Forced - Immediate | 2013 | Coal | CC | 100 | Fossil-Steam | WECC | Off-Peak | 152.3333 | 20 | 1 | 1 | 3344-Deaerator (including level control) | D1-Forced - Immediate | 100-Fossil-Steam
3344 | Deaerator (including level control) | Balance of Plant | Condensate System | D1 | Forced - Immediate | 2013 | Coal | CC | 100 | Fossil-Steam | WECC | Off-Peak | 183 | 30 | 1 | 1 | 3344-Deaerator (including level control) | D1-Forced - Immediate | 100-Fossil-Steam
3344 | Deaerator (including level control) | Balance of Plant | Condensate System | D1 | Forced - Immediate | 2013 | Coal | CC | 100 | Fossil-Steam | WECC | Off-Peak | 240 | 20 | 1 | 1 | 3344-Deaerator (including level control) | D1-Forced - Immediate | 100-Fossil-Steam
3344 | Deaerator (including level control) | Balance of Plant | Condensate System | D1 | Forced - Immediate | 2013 | Coal | CC | 100 | Fossil-Steam | WECC | Off-Peak | 608.6666 | 40 | 1 | 1 | 3344-Deaerator (including level control) | D1-Forced - Immediate | 100-Fossil-Steam
3344 | Deaerator (including level control) | Balance of Plant | Condensate System | D1 | Forced - Immediate | 2013 | Coal | CC | 100 | Fossil-Steam | NPCC | Summer | 6.7402 | 10.93 | 1 | 1 | 3344-Deaerator (including level control) | D1-Forced - Immediate | 100-Fossil-Steam
3344 | Deaerator (including level control) | Balance of Plant | Condensate System | D1 | Forced - Immediate | 2013 | Coal | CC | 100 | Fossil-Steam | WECC | Summer | 119 | 10 | 1 | 1 | 3344-Deaerator (including level control) | D1-Forced - Immediate | 100-Fossil-Steam
3344 | Deaerator (including level control) | Balance of Plant | Condensate System | D1 | Forced - Immediate | 2013 | Coal | CC | 100 | Fossil-Steam | WECC | Summer | 139.6667 | 20 | 1 | 1 | 3344-Deaerator (including level control) | D1-Forced - Immediate | 100-Fossil-Steam
3344 | Deaerator (including level control) | Balance of Plant | Condensate System | D1 | Forced - Immediate | 2013 | Coal | CC | 100 | Fossil-Steam | WECC | Summer | 149.3333 | 20 | 1 | 1 | 3344-Deaerator (including level control) | D1-Forced - Immediate | 100-Fossil-Steam
3344 | Deaerator (including level control) | Balance of Plant | Condensate System | D1 | Forced - Immediate | 2013 | Coal | CC | 100 | Fossil-Steam | WECC | Summer | 201.6667 | 20 | 1 | 1 | 3344-Deaerator (including level control) | D1-Forced - Immediate | 100-Fossil-Steam
3344 | Deaerator (including level control) | Balance of Plant | Condensate System | D1 | Forced - Immediate | 2013 | Coal | CC | 100 | Fossil-Steam | RFC | Summer | 265.2 | 104 | 1 | 1 | 3344-Deaerator (including level control) | D1-Forced - Immediate | 100-Fossil-Steam
3344 | Deaerator (including level control) | Balance of Plant | Condensate System | D1 | Forced - Immediate | 2013 | Coal | CC | 100 | Fossil-Steam | WECC | Summer | 479.6667 | 20 | 1 | 11 | 3344-Deaerator (including level control) | D1-Forced - Immediate | 100-Fossil-Steam
3344 | Deaerator (including level control) | Balance of Plant | Condensate System | D1 | Forced - Immediate | 2013 | Coal | CC | 100 | Fossil-Steam | WECC | Winter | 68.5 | 30 | 1 | 1 | 3344-Deaerator (including level control) | D1-Forced - Immediate | 100-Fossil-Steam
3344 | Deaerator (including level control) | Balance of Plant | Condensate System | D1 | Forced - Immediate | 2013 | Coal | CC | 100 | Fossil-Steam | NPCC | Winter | 104.5 | 110 | 1 | 1 | 3344-Deaerator (including level control) | D1-Forced - Immediate | 100-Fossil-Steam
3344 | Deaerator (including level control) | Balance of Plant | Condensate System | D1 | Forced - Immediate | 2013 | Coal | CC | 100 | Fossil-Steam | WECC | Winter | 183.3333 | 40 | 1 | 1 | 3344-Deaerator (including level control) | D1-Forced - Immediate | 100-Fossil-Steam
3344 | Deaerator (including level control) | Balance of Plant | Condensate System | D1 | Forced - Immediate | 2013 | Coal | CC | 100 | Fossil-Steam | SERC | Winter | 521.0333 | 29 | 1 | 1 | 3344-Deaerator (including level control) | D1-Forced - Immediate | 100-Fossil-Steam
3344 | Deaerator (including level control) | Balance of Plant | Condensate System | D2 | Forced - Delayed | 2013 | Coal | LI | 100 | Fossil-Steam | TRE | Off-Peak | 24.2833 | 31 | 1 | 1 | 3344-Deaerator (including level control) | D2-Forced - Delayed | 100-Fossil-Steam
3344 | Deaerator (including level control) | Balance of Plant | Condensate System | SF | Startup Failure | 2013 | Oil | OO | 100 | Fossil-Steam | WECC | Winter | 60.5 | 66 | 1 | 1 | 3344-Deaerator (including level control) | SF-Startup Failure | 100-Fossil-Steam
3344 | Deaerator (including level control) | Balance of Plant | Condensate System | U2 | Forced - Delayed | 2013 | Gas | GG | 100 | Fossil-Steam | MRO | Summer | 500.2666 | 112 | 1 | 1 | 3344-Deaerator (including level control) | U2-Forced - Delayed | 100-Fossil-Steam
3344 | Deaerator (including level control) | Balance of Plant | Condensate System | D1 | Forced - Immediate | 2013 | Coal | CC | 100 | Fossil-Steam | WECC | Off-Peak | 84 | 70 | 1 | 1 | 3344-Deaerator (including level control) | D1-Forced - Immediate | 100-Fossil-Steam
3344 | Deaerator (including level control) | Balance of Plant | Condensate System | D1 | Forced - Immediate | 2013 | Coal | CC | 100 | Fossil-Steam | WECC | Off-Peak | 255.3333 | 20 | 1 | 1 | 3344-Deaerator (including level control) | D1-Forced - Immediate | 100-Fossil-Steam
3344 | Deaerator (including level control) | Balance of Plant | Condensate System | D1 | Forced - Immediate | 2013 | Coal | CC | 100 | Fossil-Steam | RFC | Off-Peak | 609.0667 | 32 | 1 | 1 | 3344-Deaerator (including level control) | D1-Forced - Immediate | 100-Fossil-Steam
3344 | Deaerator (including level control) | Balance of Plant | Condensate System | D1 | Forced - Immediate | 2013 | Coal | CC | 100 | Fossil-Steam | WECC | Summer | 19.8333 | 10 | 1 | 1 | 3344-Deaerator (including level control) | D1-Forced - Immediate | 100-Fossil-Steam
3344 | Deaerator (including level control) | Balance of Plant | Condensate System | D1 | Forced - Immediate | 2013 | Coal | CC | 100 | Fossil-Steam | WECC | Summer | 199.6667 | 20 | 1 | 1 | 3344-Deaerator (including level control) | D1-Forced - Immediate | 100-Fossil-Steam
3344 | Deaerator (including level control) | Balance of Plant | Condensate System | D1 | Forced - Immediate | 2013 | Coal | CC | 100 | Fossil-Steam | WECC | Summer | 1104 | 368 | 1 | 1 | 3344-Deaerator (including level control) | D1-Forced - Immediate | 100-Fossil-Steam
3344 | Deaerator (including level control) | Balance of Plant | Condensate System | D1 | Forced - Immediate | 2013 | Coal | CC | 100 | Fossil-Steam | RFC | Winter | 70 | 140 | 1 | 1 | 3344-Deaerator (including level control) | D1-Forced - Immediate | 100-Fossil-Steam
3344 | Deaerator (including level control) | Balance of Plant | Condensate System | D1 | Forced - Immediate | 2013 | Coal | CC | 100 | Fossil-Steam | WECC | Winter | 179.8333 | 65 | 1 | 1 | 3344-Deaerator (including level control) | D1-Forced - Immediate | 100-Fossil-Steam
3344 | Deaerator (including level control) | Balance of Plant | Condensate System | D2 | Forced - Delayed | 2013 | Coal | LI | 100 | Fossil-Steam | TRE | Winter | 16 | 8 | 1 | 1 | 3344-Deaerator (including level control) | D2-Forced - Delayed | 100-Fossil-Steam
3344 | Deaerator (including level control) | Balance of Plant | Condensate System | U1 | Forced - Immediate | 2013 | Coal | CC | 100 | Fossil-Steam | RFC | Summer | 1353.3332 | 400 | 1 | 1 | 3344-Deaerator (including level control) | U1-Forced - Immediate | 100-Fossil-Steam
3344 | Deaerator (including level control) | Balance of Plant | Condensate System | U1 | Forced - Immediate | 2013 | Coal | CC | 100 | Fossil-Steam | WECC | Winter | 3582.75 | 255 | 1 | 1 | 3344-Deaerator (including level control) | U1-Forced - Immediate | 100-Fossil-Steam
3344 | Deaerator (including level control) | Balance of Plant | Condensate System | D1 | Forced - Immediate | 2013 | Coal | CC | 100 | Fossil-Steam | WECC | Off-Peak | 74.6667 | 20 | 1 | 2 | 3344-Deaerator (including level control) | D1-Forced - Immediate | 100-Fossil-Steam
3344 | Deaerator (including level control) | Balance of Plant | Condensate System | D1 | Forced - Immediate | 2013 | Coal | CC | 100 | Fossil-Steam | RFC | Off-Peak | 10218.9998 | 330 | 1 | 1 | 3344-Deaerator (including level control) | D1-Forced - Immediate | 100-Fossil-Steam
3344 | Deaerator (including level control) | Balance of Plant | Condensate System | D1 | Forced - Immediate | 2013 | Coal | CC | 100 | Fossil-Steam | WECC | Summer | 32.3333 | 20 | 1 | 1 | 3344-Deaerator (including level control) | D1-Forced - Immediate | 100-Fossil-Steam
3344 | Deaerator (including level control) | Balance of Plant | Condensate System | D1 | Forced - Immediate | 2013 | Coal | CC | 100 | Fossil-Steam | SERC | Summer | 103.4 | 44 | 1 | 1 | 3344-Deaerator (including level control) | D1-Forced - Immediate | 100-Fossil-Steam
3344 | Deaerator (including level control) | Balance of Plant | Condensate System | D1 | Forced - Immediate | 2013 | Coal | CC | 100 | Fossil-Steam | WECC | Summer | 241 | 20 | 1 | 1 | 3344-Deaerator (including level control) | D1-Forced - Immediate | 100-Fossil-Steam
3344 | Deaerator (including level control) | Balance of Plant | Condensate System | D1 | Forced - Immediate | 2013 | Coal | CC | 100 | Fossil-Steam | WECC | Summer | 297 | 20 | 1 | 1 | 3344-Deaerator (including level control) | D1-Forced - Immediate | 100-Fossil-Steam
3344 | Deaerator (including level control) | Balance of Plant | Condensate System | D1 | Forced - Immediate | 2013 | Coal | CC | 100 | Fossil-Steam | NPCC | Summer | 559.9999 | 168 | 1 | 1 | 3344-Deaerator (including level control) | D1-Forced - Immediate | 100-Fossil-Steam
3344 | Deaerator (including level control) | Balance of Plant | Condensate System | D1 | Forced - Immediate | 2013 | Coal | CC | 100 | Fossil-Steam | RFC | Summer | 23446.6664 | 400 | 1 | 1 | 3344-Deaerator (including level control) | D1-Forced - Immediate | 100-Fossil-Steam
3344 | Deaerator (including level control) | Balance of Plant | Condensate System | D1 | Forced - Immediate | 2013 | Coal | CC | 100 | Fossil-Steam | RFC | Winter | 20 | 100 | 1 | 1 | 3344-Deaerator (including level control) | D1-Forced - Immediate | 100-Fossil-Steam
3344 | Deaerator (including level control) | Balance of Plant | Condensate System | D1 | Forced - Immediate | 2013 | Coal | CC | 100 | Fossil-Steam | WECC | Winter | 33.3333 | 20 | 1 | 1 | 3344-Deaerator (including level control) | D1-Forced - Immediate | 100-Fossil-Steam
3344 | Deaerator (including level control) | Balance of Plant | Condensate System | D1 | Forced - Immediate | 2013 | Coal | CC | 100 | Fossil-Steam | WECC | Winter | 142.3333 | 20 | 1 | 1 | 3344-Deaerator (including level control) | D1-Forced - Immediate | 100-Fossil-Steam
3344 | Deaerator (including level control) | Balance of Plant | Condensate System | D2 | Forced - Delayed | 2013 | Coal | LI | 100 | Fossil-Steam | TRE | Off-Peak | 73.3166 | 53 | 1 | 1 | 3344-Deaerator (including level control) | D2-Forced - Delayed | 100-Fossil-Steam
3344 | Deaerator (including level control) | Balance of Plant | Condensate System | U1 | Forced - Immediate | 2013 | Coal | CC | 100 | Fossil-Steam | SERC | Off-Peak | 3451.4665 | 301 | 1 | 1 | 3344-Deaerator (including level control) | U1-Forced - Immediate | 100-Fossil-Steam
3344 | Deaerator (including level control) | Balance of Plant | Condensate System | U1 | Forced - Immediate | 2013 | Coal | CC | 100 | Fossil-Steam | MRO | Summer | 2511.6 | 138 | 1 | 1 | 3344-Deaerator (including level control) | U1-Forced - Immediate | 100-Fossil-Steam
3344 | Deaerator (including level control) | Balance of Plant | Condensate System | U1 | Forced - Immediate | 2013 | Coal | CC | 100 | Fossil-Steam | RFC | Winter | 43525.9999 | 420 | 1 | 1 | 3344-Deaerator (including level control) | U1-Forced - Immediate | 100-Fossil-Steam
3344 | Deaerator (including level control) | Balance of Plant | Condensate System | D1 | Forced - Immediate | 2013 | Coal | CC | 100 | Fossil-Steam | RFC | Off-Peak | 136 | 40 | 1 | 1 | 3344-Deaerator (including level control) | D1-Forced - Immediate | 100-Fossil-Steam
3344 | Deaerator (including level control) | Balance of Plant | Condensate System | D1 | Forced - Immediate | 2013 | Coal | CC | 100 | Fossil-Steam | WECC | Off-Peak | 357 | 20 | 1 | 1 | 3344-Deaerator (including level control) | D1-Forced - Immediate | 100-Fossil-Steam
3344 | Deaerator (including level control) | Balance of Plant | Condensate System | D1 | Forced - Immediate | 2013 | Coal | CC | 100 | Fossil-Steam | WECC | Summer | 112.6667 | 20 | 1 | 1 | 3344-Deaerator (including level control) | D1-Forced - Immediate | 100-Fossil-Steam
3344 | Deaerator (including level control) | Balance of Plant | Condensate System | D1 | Forced - Immediate | 2013 | Coal | CC | 100 | Fossil-Steam | WECC | Summer | 439.6667 | 20 | 1 | 1 | 3344-Deaerator (including level control) | D1-Forced - Immediate | 100-Fossil-Steam
3344 | Deaerator (including level control) | Balance of Plant | Condensate System | D1 | Forced - Immediate | 2013 | Coal | CC | 100 | Fossil-Steam | WECC | Winter | 194.3333 | 20 | 1 | 1 | 3344-Deaerator (including level control) | D1-Forced - Immediate | 100-Fossil-Steam
3344 | Deaerator (including level control) | Balance of Plant | Condensate System | D1 | Forced - Immediate | 2013 | Coal | CC | 100 | Fossil-Steam | WECC | Winter | 217 | 20 | 1 | 1 | 3344-Deaerator (including level control) | D1-Forced - Immediate | 100-Fossil-Steam
3344 | Deaerator (including level control) | Balance of Plant | Condensate System | D1 | Forced - Immediate | 2013 | Coal | CC | 100 | Fossil-Steam | RFC | Winter | 251.45 | 47 | 1 | 1 | 3344-Deaerator (including level control) | D1-Forced - Immediate | 100-Fossil-Steam
3344 | Deaerator (including level control) | Balance of Plant | Condensate System | D1 | Forced - Immediate | 2013 | Coal | CC | 100 | Fossil-Steam | WECC | Winter | 308 | 40 | 1 | 1 | 3344-Deaerator (including level control) | D1-Forced - Immediate | 100-Fossil-Steam
3344 | Deaerator (including level control) | Balance of Plant | Condensate System | D1 | Forced - Immediate | 2013 | Coal | CC | 100 | Fossil-Steam | RFC | Winter | 358.3333 | 100 | 1 | 1 | 3344-Deaerator (including level control) | D1-Forced - Immediate | 100-Fossil-Steam
3344 | Deaerator (including level control) | Balance of Plant | Condensate System | D1 | Forced - Immediate | 2013 | Coal | CC | 100 | Fossil-Steam | WECC | Winter | 959.3333 | 40 | 1 | 2 | 3344-Deaerator (including level control) | D1-Forced - Immediate | 100-Fossil-Steam
3344 | Deaerator (including level control) | Balance of Plant | Condensate System | U1 | Forced - Immediate | 2013 | Coal | CC | 100 | Fossil-Steam | MRO | Off-Peak | 2800 | 200 | 1 | 1 | 3344-Deaerator (including level control) | U1-Forced - Immediate | 100-Fossil-Steam
3344 | Deaerator (including level control) | Balance of Plant | Condensate System | U1 | Forced - Immediate | 2013 | Coal | CC | 100 | Fossil-Steam | RFC | Summer | 9333.9995 | 780 | 1 | 1 | 3344-Deaerator (including level control) | U1-Forced - Immediate | 100-Fossil-Steam
3344 | Deaerator (including level control) | Balance of Plant | Condensate System | U1 | Forced - Immediate | 2013 | Coal | CC | 100 | Fossil-Steam | WECC | Winter | 6017.4998 | 249 | 1 | 1 | 3344-Deaerator (including level control) | U1-Forced - Immediate | 100-Fossil-Steam
3344 | Deaerator (including level control) | Balance of Plant | Condensate System | U1 | Forced - Immediate | 2013 | Gas | GG | 100 | Fossil-Steam | WECC | Off-Peak | 9311.8995 | 741 | 1 | 1 | 3344-Deaerator (including level control) | U1-Forced - Immediate | 100-Fossil-Steam
3344 | Deaerator (including level control) | Balance of Plant | Condensate System | D1 | Forced - Immediate | 2013 | Coal | CC | 100 | Fossil-Steam | WECC | Off-Peak | 37.5 | 30 | 1 | 1 | 3344-Deaerator (including level control) | D1-Forced - Immediate | 100-Fossil-Steam
3344 | Deaerator (including level control) | Balance of Plant | Condensate System | D1 | Forced - Immediate | 2013 | Coal | CC | 100 | Fossil-Steam | SERC | Off-Peak | 77.5 | 31 | 1 | 1 | 3344-Deaerator (including level control) | D1-Forced - Immediate | 100-Fossil-Steam
3344 | Deaerator (including level control) | Balance of Plant | Condensate System | D1 | Forced - Immediate | 2013 | Coal | CC | 100 | Fossil-Steam | TRE | Off-Peak | 341.8932 | 128.21 | 1 | 1 | 3344-Deaerator (including level control) | D1-Forced - Immediate | 100-Fossil-Steam
3344 | Deaerator (including level control) | Balance of Plant | Condensate System | D1 | Forced - Immediate | 2013 | Coal | CC | 100 | Fossil-Steam | WECC | Summer | 187 | 20 | 1 | 1 | 3344-Deaerator (including level control) | D1-Forced - Immediate | 100-Fossil-Steam
3344 | Deaerator (including level control) | Balance of Plant | Condensate System | D1 | Forced - Immediate | 2013 | Coal | CC | 100 | Fossil-Steam | WECC | Summer | 239.8333 | 10 | 1 | 2 | 3344-Deaerator (including level control) | D1-Forced - Immediate | 100-Fossil-Steam
3344 | Deaerator (including level control) | Balance of Plant | Condensate System | D1 | Forced - Immediate | 2013 | Coal | CC | 100 | Fossil-Steam | WECC | Summer | 479.3333 | 20 | 1 | 1 | 3344-Deaerator (including level control) | D1-Forced - Immediate | 100-Fossil-Steam
3344 | Deaerator (including level control) | Balance of Plant | Condensate System | D1 | Forced - Immediate | 2013 | Coal | CC | 100 | Fossil-Steam | SERC | Winter | 5 | 10 | 1 | 1 | 3344-Deaerator (including level control) | D1-Forced - Immediate | 100-Fossil-Steam
3344 | Deaerator (including level control) | Balance of Plant | Condensate System | D1 | Forced - Immediate | 2013 | Coal | CC | 100 | Fossil-Steam | WECC | Winter | 21.3333 | 20 | 1 | 1 | 3344-Deaerator (including level control) | D1-Forced - Immediate | 100-Fossil-Steam
3344 | Deaerator (including level control) | Balance of Plant | Condensate System | D1 | Forced - Immediate | 2013 | Coal | CC | 100 | Fossil-Steam | RFC | Winter | 85 | 100 | 1 | 1 | 3344-Deaerator (including level control) | D1-Forced - Immediate | 100-Fossil-Steam
3344 | Deaerator (including level control) | Balance of Plant | Condensate System | D1 | Forced - Immediate | 2013 | Coal | CC | 100 | Fossil-Steam | WECC | Winter | 137.6667 | 20 | 1 | 1 | 3344-Deaerator (including level control) | D1-Forced - Immediate | 100-Fossil-Steam
3344 | Deaerator (including level control) | Balance of Plant | Condensate System | D1 | Forced - Immediate | 2013 | Coal | CC | 100 | Fossil-Steam | WECC | Winter | 187.3333 | 20 | 1 | 1 | 3344-Deaerator (including level control) | D1-Forced - Immediate | 100-Fossil-Steam
3344 | Deaerator (including level control) | Balance of Plant | Condensate System | D1 | Forced - Immediate | 2013 | Coal | CC | 100 | Fossil-Steam | RFC | Winter | 250.95 | 239 | 1 | 1 | 3344-Deaerator (including level control) | D1-Forced - Immediate | 100-Fossil-Steam
3344 | Deaerator (including level control) | Balance of Plant | Condensate System | D1 | Forced - Immediate | 2013 | Coal | CC | 100 | Fossil-Steam | WECC | Winter | 310.6666 | 40 | 1 | 1 | 3344-Deaerator (including level control) | D1-Forced - Immediate | 100-Fossil-Steam
3344 | Deaerator (including level control) | Balance of Plant | Condensate System | D1 | Forced - Immediate | 2013 | Coal | CC | 100 | Fossil-Steam | WECC | Winter | 516 | 40 | 1 | 1 | 3344-Deaerator (including level control) | D1-Forced - Immediate | 100-Fossil-Steam
3344 | Deaerator (including level control) | Balance of Plant | Condensate System | D1 | Forced - Immediate | 2013 | Coal | CC | 100 | Fossil-Steam | WECC | Winter | 557.3333 | 40 | 1 | 1 | 3344-Deaerator (including level control) | D1-Forced - Immediate | 100-Fossil-Steam
3344 | Deaerator (including level control) | Balance of Plant | Condensate System | D2 | Forced - Delayed | 2013 | Coal | LI | 100 | Fossil-Steam | TRE | Off-Peak | 58 | 120 | 1 | 1 | 3344-Deaerator (including level control) | D2-Forced - Delayed | 100-Fossil-Steam
3344 | Deaerator (including level control) | Balance of Plant | Condensate System | SF | Startup Failure | 2013 | Coal | CC | 100 | Fossil-Steam | MRO | Winter | 30580.8 | 736 | 1 | 1 | 3344-Deaerator (including level control) | SF-Startup Failure | 100-Fossil-Steam
3344 | Deaerator (including level control) | Balance of Plant | Condensate System | U1 | Forced - Immediate | 2013 | Gas | GG | 100 | Fossil-Steam | RFC | Summer | 17757.6665 | 638 | 2 | 2 | 3344-Deaerator (including level control) | U1-Forced - Immediate | 100-Fossil-Steam
3344 | Deaerator (including level control) | Balance of Plant | Condensate System | D1 | Forced - Immediate | 2013 | Coal | CC | 100 | Fossil-Steam | WECC | Off-Peak | 59.25 | 45 | 1 | 1 | 3344-Deaerator (including level control) | D1-Forced - Immediate | 100-Fossil-Steam
3344 | Deaerator (including level control) | Balance of Plant | Condensate System | D1 | Forced - Immediate | 2013 | Coal | CC | 100 | Fossil-Steam | WECC | Off-Peak | 173.6667 | 20 | 1 | 1 | 3344-Deaerator (including level control) | D1-Forced - Immediate | 100-Fossil-Steam
3344 | Deaerator (including level control) | Balance of Plant | Condensate System | D1 | Forced - Immediate | 2013 | Coal | CC | 100 | Fossil-Steam | WECC | Summer | 43 | 20 | 1 | 1 | 3344-Deaerator (including level control) | D1-Forced - Immediate | 100-Fossil-Steam
3344 | Deaerator (including level control) | Balance of Plant | Condensate System | D1 | Forced - Immediate | 2013 | Coal | CC | 100 | Fossil-Steam | WECC | Summer | 130.3333 | 20 | 1 | 1 | 3344-Deaerator (including level control) | D1-Forced - Immediate | 100-Fossil-Steam
3344 | Deaerator (including level control) | Balance of Plant | Condensate System | D1 | Forced - Immediate | 2013 | Coal | CC | 100 | Fossil-Steam | SERC | Winter | 35.5 | 15 | 1 | 1 | 3344-Deaerator (including level control) | D1-Forced - Immediate | 100-Fossil-Steam
3344 | Deaerator (including level control) | Balance of Plant | Condensate System | D1 | Forced - Immediate | 2013 | Coal | CC | 100 | Fossil-Steam | WECC | Winter | 82 | 40 | 1 | 1 | 3344-Deaerator (including level control) | D1-Forced - Immediate | 100-Fossil-Steam
3344 | Deaerator (including level control) | Balance of Plant | Condensate System | U1 | Forced - Immediate | 2013 | Coal | CC | 100 | Fossil-Steam | SERC | Off-Peak | 16649.5 | 670 | 1 | 1 | 3344-Deaerator (including level control) | U1-Forced - Immediate | 100-Fossil-Steam
3344 | Deaerator (including level control) | Balance of Plant | Condensate System | U1 | Forced - Immediate | 2013 | Coal | CC | 100 | Fossil-Steam | MRO | Summer | 21688.3331 | 715 | 1 | 1 | 3344-Deaerator (including level control) | U1-Forced - Immediate | 100-Fossil-Steam
3344 | Deaerator (including level control) | Balance of Plant | Condensate System | U1 | Forced - Immediate | 2013 | Coal | CC | 100 | Fossil-Steam | SERC | Winter | 1624.5666 | 163 | 1 | 1 | 3344-Deaerator (including level control) | U1-Forced - Immediate | 100-Fossil-Steam
3344 | Deaerator (including level control) | Balance of Plant | Condensate System | U1 | Forced - Immediate | 2013 | Coal | CC | 100 | Fossil-Steam | NPCC | Winter | 15862.5173 | 249.28 | 1 | 1 | 3344-Deaerator (including level control) | U1-Forced - Immediate | 100-Fossil-Steam
3344 | Deaerator (including level control) | Balance of Plant | Condensate System | U1 | Forced - Immediate | 2013 | Gas | GG | 100 | Fossil-Steam | MRO | Winter | 6408 | 27 | 1 | 1 | 3344-Deaerator (including level control) | U1-Forced - Immediate | 100-Fossil-Steam
3344 | Deaerator (including level control) | Balance of Plant | Condensate System | U2 | Forced - Delayed | 2013 | Coal | CC | 100 | Fossil-Steam | NPCC | Off-Peak | 7133.4232 | 154.85 | 1 | 1 | 3344-Deaerator (including level control) | U2-Forced - Delayed | 100-Fossil-Steam
3344 | Deaerator (including level control) | Balance of Plant | Condensate System | U2 | Forced - Delayed | 2013 | Coal | CC | 100 | Fossil-Steam | MRO | Summer | 19380 | 380 | 1 | 1 | 3344-Deaerator (including level control) | U2-Forced - Delayed | 100-Fossil-Steam
3344 | Deaerator (including level control) | Balance of Plant | Condensate System | D1 | Forced - Immediate | 2013 | Coal | CC | 100 | Fossil-Steam | RFC | Off-Peak | 71.2498 | 225 | 1 | 1 | 3344-Deaerator (including level control) | D1-Forced - Immediate | 100-Fossil-Steam
3344 | Deaerator (including level control) | Balance of Plant | Condensate System | D1 | Forced - Immediate | 2013 | Coal | CC | 100 | Fossil-Steam | WECC | Off-Peak | 197.5 | 30 | 1 | 1 | 3344-Deaerator (including level control) | D1-Forced - Immediate | 100-Fossil-Steam
3344 | Deaerator (including level control) | Balance of Plant | Condensate System | D1 | Forced - Immediate | 2013 | Coal | CC | 100 | Fossil-Steam | WECC | Summer | 121.6667 | 20 | 1 | 1 | 3344-Deaerator (including level control) | D1-Forced - Immediate | 100-Fossil-Steam
3344 | Deaerator (including level control) | Balance of Plant | Condensate System | D1 | Forced - Immediate | 2013 | Coal | CC | 100 | Fossil-Steam | WECC | Summer | 174.5 | 10 | 1 | 1 | 3344-Deaerator (including level control) | D1-Forced - Immediate | 100-Fossil-Steam
3344 | Deaerator (including level control) | Balance of Plant | Condensate System | D1 | Forced - Immediate | 2013 | Coal | CC | 100 | Fossil-Steam | RFC | Summer | 344.9999 | 180 | 1 | 1 | 3344-Deaerator (including level control) | D1-Forced - Immediate | 100-Fossil-Steam
3344 | Deaerator (including level control) | Balance of Plant | Condensate System | D1 | Forced - Immediate | 2013 | Coal | CC | 100 | Fossil-Steam | WECC | Summer | 416.3333 | 20 | 1 | 1 | 3344-Deaerator (including level control) | D1-Forced - Immediate | 100-Fossil-Steam
3344 | Deaerator (including level control) | Balance of Plant | Condensate System | D1 | Forced - Immediate | 2013 | Coal | CC | 100 | Fossil-Steam | MRO | Winter | 42.5 | 30 | 1 | 1 | 3344-Deaerator (including level control) | D1-Forced - Immediate | 100-Fossil-Steam
3344 | Deaerator (including level control) | Balance of Plant | Condensate System | D1 | Forced - Immediate | 2013 | Coal | CC | 100 | Fossil-Steam | WECC | Winter | 479.6667 | 20 | 1 | 4 | 3344-Deaerator (including level control) | D1-Forced - Immediate | 100-Fossil-Steam
3344 | Deaerator (including level control) | Balance of Plant | Condensate System | D1 | Forced - Immediate | 2013 | Coal | CC | 100 | Fossil-Steam | RFC | Winter | 791.5832 | 161 | 1 | 1 | 3344-Deaerator (including level control) | D1-Forced - Immediate | 100-Fossil-Steam
3344 | Deaerator (including level control) | Balance of Plant | Condensate System | D2 | Forced - Delayed | 2013 | Coal | CC | 100 | Fossil-Steam | RFC | Off-Peak | 178.5 | 70 | 1 | 1 | 3344-Deaerator (including level control) | D2-Forced - Delayed | 100-Fossil-Steam
3344 | Deaerator (including level control) | Balance of Plant | Condensate System | D2 | Forced - Delayed | 2013 | Coal | CC | 100 | Fossil-Steam | MRO | Winter | 442.6664 | 415 | 1 | 1 | 3344-Deaerator (including level control) | D2-Forced - Delayed | 100-Fossil-Steam
3344 | Deaerator (including level control) | Balance of Plant | Condensate System | D2 | Forced - Delayed | 2013 | Coal | LI | 100 | Fossil-Steam | TRE | Off-Peak | 2.3333 | 10 | 1 | 1 | 3344-Deaerator (including level control) | D2-Forced - Delayed | 100-Fossil-Steam
3344 | Deaerator (including level control) | Balance of Plant | Condensate System | D2 | Forced - Delayed | 2013 | Coal | LI | 100 | Fossil-Steam | TRE | Summer | 19.9999 | 120 | 1 | 1 | 3344-Deaerator (including level control) | D2-Forced - Delayed | 100-Fossil-Steam
3344 | Deaerator (including level control) | Balance of Plant | Condensate System | U1 | Forced - Immediate | 2013 | Coal | CC | 100 | Fossil-Steam | MRO | Off-Peak | 6251 | 105 | 1 | 1 | 3344-Deaerator (including level control) | U1-Forced - Immediate | 100-Fossil-Steam
3344 | Deaerator (including level control) | Balance of Plant | Condensate System | U1 | Forced - Immediate | 2013 | Coal | CC | 100 | Fossil-Steam | RFC | Winter | 1520.8331 | 625 | 1 | 1 | 3344-Deaerator (including level control) | U1-Forced - Immediate | 100-Fossil-Steam
3344 | Deaerator (including level control) | Balance of Plant | Condensate System | U1 | Forced - Immediate | 2013 | Coal | CC | 100 | Fossil-Steam | MRO | Winter | 7020 | 120 | 1 | 1 | 3344-Deaerator (including level control) | U1-Forced - Immediate | 100-Fossil-Steam
3344 | Deaerator (including level control) | Balance of Plant | Condensate System | U2 | Forced - Delayed | 2013 | Coal | CC | 100 | Fossil-Steam | WECC | Off-Peak | 4459 | 245 | 1 | 1 | 3344-Deaerator (including level control) | U2-Forced - Delayed | 100-Fossil-Steam
3344 | Deaerator (including level control) | Balance of Plant | Condensate System | D1 | Forced - Immediate | 2013 | Coal | CC | 100 | Fossil-Steam | WECC | Off-Peak | 102 | 20 | 1 | 1 | 3344-Deaerator (including level control) | D1-Forced - Immediate | 100-Fossil-Steam
3344 | Deaerator (including level control) | Balance of Plant | Condensate System | D1 | Forced - Immediate | 2013 | Coal | CC | 100 | Fossil-Steam | WECC | Off-Peak | 184 | 30 | 1 | 1 | 3344-Deaerator (including level control) | D1-Forced - Immediate | 100-Fossil-Steam
3344 | Deaerator (including level control) | Balance of Plant | Condensate System | D1 | Forced - Immediate | 2013 | Coal | CC | 100 | Fossil-Steam | WECC | Off-Peak | 193.75 | 75 | 1 | 1 | 3344-Deaerator (including level control) | D1-Forced - Immediate | 100-Fossil-Steam
3344 | Deaerator (including level control) | Balance of Plant | Condensate System | D1 | Forced - Immediate | 2013 | Coal | CC | 100 | Fossil-Steam | WECC | Summer | 53.3333 | 20 | 1 | 1 | 3344-Deaerator (including level control) | D1-Forced - Immediate | 100-Fossil-Steam
3344 | Deaerator (including level control) | Balance of Plant | Condensate System | D1 | Forced - Immediate | 2013 | Coal | CC | 100 | Fossil-Steam | WECC | Summer | 169.8333 | 10 | 1 | 1 | 3344-Deaerator (including level control) | D1-Forced - Immediate | 100-Fossil-Steam
3344 | Deaerator (including level control) | Balance of Plant | Condensate System | D1 | Forced - Immediate | 2013 | Coal | CC | 100 | Fossil-Steam | WECC | Summer | 308.3333 | 20 | 1 | 1 | 3344-Deaerator (including level control) | D1-Forced - Immediate | 100-Fossil-Steam
3344 | Deaerator (including level control) | Balance of Plant | Condensate System | D1 | Forced - Immediate | 2013 | Coal | CC | 100 | Fossil-Steam | WECC | Winter | 24 | 30 | 1 | 1 | 3344-Deaerator (including level control) | D1-Forced - Immediate | 100-Fossil-Steam
3344 | Deaerator (including level control) | Balance of Plant | Condensate System | D1 | Forced - Immediate | 2013 | Coal | CC | 100 | Fossil-Steam | RFC | Winter | 280 | 200 | 1 | 1 | 3344-Deaerator (including level control) | D1-Forced - Immediate | 100-Fossil-Steam
3344 | Deaerator (including level control) | Balance of Plant | Condensate System | D1 | Forced - Immediate | 2013 | Coal | CC | 100 | Fossil-Steam | WECC | Winter | 461.6667 | 20 | 1 | 1 | 3344-Deaerator (including level control) | D1-Forced - Immediate | 100-Fossil-Steam
3344 | Deaerator (including level control) | Balance of Plant | Condensate System | D1 | Forced - Immediate | 2013 | Coal | CC | 100 | Fossil-Steam | RFC | Winter | 606.6666 | 130 | 1 | 1 | 3344-Deaerator (including level control) | D1-Forced - Immediate | 100-Fossil-Steam
3344 | Deaerator (including level control) | Balance of Plant | Condensate System | U1 | Forced - Immediate | 2013 | Coal | CC | 100 | Fossil-Steam | WECC | Off-Peak | 609.1666 | 85 | 1 | 1 | 3344-Deaerator (including level control) | U1-Forced - Immediate | 100-Fossil-Steam
3344 | Deaerator (including level control) | Balance of Plant | Condensate System | U1 | Forced - Immediate | 2013 | Coal | CC | 100 | Fossil-Steam | WECC | Off-Peak | 3104.7 | 262 | 1 | 1 | 3344-Deaerator (including level control) | U1-Forced - Immediate | 100-Fossil-Steam
3344 | Deaerator (including level control) | Balance of Plant | Condensate System | U1 | Forced - Immediate | 2013 | Coal | CC | 100 | Fossil-Steam | WECC | Summer | 106.6666 | 100 | 1 | 1 | 3344-Deaerator (including level control) | U1-Forced - Immediate | 100-Fossil-Steam
3344 | Deaerator (including level control) | Balance of Plant | Condensate System | U1 | Forced - Immediate | 2013 | Coal | CC | 100 | Fossil-Steam | WECC | Winter | 1740 | 435 | 1 | 1 | 3344-Deaerator (including level control) | U1-Forced - Immediate | 100-Fossil-Steam
3344 | Deaerator (including level control) | Balance of Plant | Condensate System | U1 | Forced - Immediate | 2013 | Coal | CC | 100 | Fossil-Steam | MRO | Winter | 2566 | 120 | 1 | 1 | 3344-Deaerator (including level control) | U1-Forced - Immediate | 100-Fossil-Steam
3344 | Deaerator (including level control) | Balance of Plant | Condensate System | U1 | Forced - Immediate | 2013 | Gas | GG | 100 | Fossil-Steam | WECC | Off-Peak | 813.4166 | 215 | 1 | 1 | 3344-Deaerator (including level control) | U1-Forced - Immediate | 100-Fossil-Steam
3344 | Deaerator (including level control) | Balance of Plant | Condensate System | U1 | Forced - Immediate | 2013 | Oil | OO | 100 | Fossil-Steam | NPCC | Summer | 1137.5 | 455 | 1 | 1 | 3344-Deaerator (including level control) | U1-Forced - Immediate | 100-Fossil-Steam
3344 | Deaerator (including level control) | Balance of Plant | Condensate System | U2 | Forced - Delayed | 2013 | Coal | CC | 100 | Fossil-Steam | MRO | Off-Peak | 34523 | 380 | 1 | 1 | 3344-Deaerator (including level control) | U2-Forced - Delayed | 100-Fossil-Steam
3344 | Deaerator (including level control) | Balance of Plant | Condensate System | U1 | Forced - Immediate | 2013 | Coal | OS | 650 | Fluidized Bed | WECC | Winter | 316.652 | 24.08 | 1 | 1 | 3344-Deaerator (including level control) | U1-Forced - Immediate | 650-Fluidized Bed
3344 | Deaerator (including level control) | Balance of Plant | Condensate System | U1 | Forced - Immediate | 2013 | Gas | GG | 851 | CC GT units | TRE | Summer | 280.5333 | 64 | 1 | 1 | 3344-Deaerator (including level control) | U1-Forced - Immediate | 851-CC GT units
3344 | Deaerator (including level control) | Balance of Plant | Condensate System | U1 | Forced - Immediate | 2013 | Gas | GG | 851 | CC GT units | TRE | Summer | 2840.5333 | 64 | 1 | 1 | 3344-Deaerator (including level control) | U1-Forced - Immediate | 851-CC GT units
3344 | Deaerator (including level control) | Balance of Plant | Condensate System | U1 | Forced - Immediate | 2013 | Gas | GG | 851 | CC GT units | TRE | Summer | 531.6666 | 58 | 1 | 1 | 3344-Deaerator (including level control) | U1-Forced - Immediate | 851-CC GT units
3344 | Deaerator (including level control) | Balance of Plant | Condensate System | U1 | Forced - Immediate | 2013 | Gas | GG | 851 | CC GT units | TRE | Summer | 1054.1666 | 55 | 1 | 1 | 3344-Deaerator (including level control) | U1-Forced - Immediate | 851-CC GT units
3344 | Deaerator (including level control) | Balance of Plant | Condensate System | U1 | Forced - Immediate | 2013 | Waste Heat | WH | 852 | CC steam units | TRE | Summer | 453.4333 | 61 | 1 | 1 | 3344-Deaerator (including level control) | U1-Forced - Immediate | 852-CC steam units
3350 | Condensate polishing and filtering systems | Balance of Plant | Condensate System | D1 | Forced - Immediate | 2013 | Gas | GG | 100 | Fossil-Steam | NPCC | Off-Peak | 508.2 | 231 | 1 | 1 | 3350-Condensate polishing and filtering systems | D1-Forced - Immediate | 100-Fossil-Steam
3350 | Condensate polishing and filtering systems | Balance of Plant | Condensate System | D1 | Forced - Immediate | 2013 | Coal | CC | 100 | Fossil-Steam | RFC | Off-Peak | 30 | 120 | 1 | 1 | 3350-Condensate polishing and filtering systems | D1-Forced - Immediate | 100-Fossil-Steam
3350 | Condensate polishing and filtering systems | Balance of Plant | Condensate System | D1 | Forced - Immediate | 2013 | Coal | CC | 100 | Fossil-Steam | NPCC | Off-Peak | 1567.775 | 570.1 | 1 | 1 | 3350-Condensate polishing and filtering systems | D1-Forced - Immediate | 100-Fossil-Steam
3350 | Condensate polishing and filtering systems | Balance of Plant | Condensate System | D1 | Forced - Immediate | 2013 | Coal | CC | 100 | Fossil-Steam | RFC | Summer | 375 | 75 | 1 | 1 | 3350-Condensate polishing and filtering systems | D1-Forced - Immediate | 100-Fossil-Steam
3350 | Condensate polishing and filtering systems | Balance of Plant | Condensate System | D1 | Forced - Immediate | 2013 | Gas | GG | 100 | Fossil-Steam | WECC | Summer | 912.3546 | 130.96 | 1 | 1 | 3350-Condensate polishing and filtering systems | D1-Forced - Immediate | 100-Fossil-Steam
3350 | Condensate polishing and filtering systems | Balance of Plant | Condensate System | SF | Startup Failure | 2013 | Coal | CC | 100 | Fossil-Steam | RFC | Summer | 45152.2164 | 749 | 1 | 1 | 3350-Condensate polishing and filtering systems | SF-Startup Failure | 100-Fossil-Steam
3350 | Condensate polishing and filtering systems | Balance of Plant | Condensate System | D1 | Forced - Immediate | 2013 | Coal | CC | 100 | Fossil-Steam | RFC | Summer | 70 | 10 | 1 | 1 | 3350-Condensate polishing and filtering systems | D1-Forced - Immediate | 100-Fossil-Steam
3350 | Condensate polishing and filtering systems | Balance of Plant | Condensate System | D1 | Forced - Immediate | 2013 | Coal | LI | 100 | Fossil-Steam | MRO | Summer | 261.3333 | 80 | 1 | 1 | 3350-Condensate polishing and filtering systems | D1-Forced - Immediate | 100-Fossil-Steam
3350 | Condensate polishing and filtering systems | Balance of Plant | Condensate System | D1 | Forced - Immediate | 2013 | Gas | GG | 100 | Fossil-Steam | NPCC | Off-Peak | 324.9999 | 156 | 1 | 1 | 3350-Condensate polishing and filtering systems | D1-Forced - Immediate | 100-Fossil-Steam
3350 | Condensate polishing and filtering systems | Balance of Plant | Condensate System | D1 | Forced - Immediate | 2013 | Gas | GG | 100 | Fossil-Steam | WECC | Summer | 402.912 | 55.96 | 1 | 1 | 3350-Condensate polishing and filtering systems | D1-Forced - Immediate | 100-Fossil-Steam
3350 | Condensate polishing and filtering systems | Balance of Plant | Condensate System | D1 | Forced - Immediate | 2013 | Coal | CC | 100 | Fossil-Steam | MRO | Off-Peak | 131.4666 | 34 | 1 | 1 | 3350-Condensate polishing and filtering systems | D1-Forced - Immediate | 100-Fossil-Steam
3350 | Condensate polishing and filtering systems | Balance of Plant | Condensate System | D1 | Forced - Immediate | 2013 | Gas | GG | 100 | Fossil-Steam | NPCC | Off-Peak | 41.25 | 55 | 1 | 1 | 3350-Condensate polishing and filtering systems | D1-Forced - Immediate | 100-Fossil-Steam
3350 | Condensate polishing and filtering systems | Balance of Plant | Condensate System | D1 | Forced - Immediate | 2013 | Gas | GG | 100 | Fossil-Steam | NPCC | Off-Peak | 140 | 112 | 1 | 1 | 3350-Condensate polishing and filtering systems | D1-Forced - Immediate | 100-Fossil-Steam
3350 | Condensate polishing and filtering systems | Balance of Plant | Condensate System | D1 | Forced - Immediate | 2013 | Gas | GG | 100 | Fossil-Steam | NPCC | Off-Peak | 176 | 132 | 1 | 1 | 3350-Condensate polishing and filtering systems | D1-Forced - Immediate | 100-Fossil-Steam
3350 | Condensate polishing and filtering systems | Balance of Plant | Condensate System | D1 | Forced - Immediate | 2013 | Gas | GG | 100 | Fossil-Steam | WECC | Summer | 35.56 | 60.96 | 1 | 1 | 3350-Condensate polishing and filtering systems | D1-Forced - Immediate | 100-Fossil-Steam
3350 | Condensate polishing and filtering systems | Balance of Plant | Condensate System | D2 | Forced - Delayed | 2013 | Coal | CC | 100 | Fossil-Steam | RFC | Off-Peak | 3087 | 343 | 1 | 1 | 3350-Condensate polishing and filtering systems | D2-Forced - Delayed | 100-Fossil-Steam
3350 | Condensate polishing and filtering systems | Balance of Plant | Condensate System | D1 | Forced - Immediate | 2013 | Coal | CC | 100 | Fossil-Steam | RFC | Off-Peak | 283 | 283 | 1 | 1 | 3350-Condensate polishing and filtering systems | D1-Forced - Immediate | 100-Fossil-Steam
3350 | Condensate polishing and filtering systems | Balance of Plant | Condensate System | D1 | Forced - Immediate | 2013 | Gas | GG | 100 | Fossil-Steam | NPCC | Off-Peak | 75 | 75 | 1 | 1 | 3350-Condensate polishing and filtering systems | D1-Forced - Immediate | 100-Fossil-Steam
3350 | Condensate polishing and filtering systems | Balance of Plant | Condensate System | D1 | Forced - Immediate | 2013 | Gas | GG | 100 | Fossil-Steam | NPCC | Off-Peak | 194.2999 | 201 | 1 | 1 | 3350-Condensate polishing and filtering systems | D1-Forced - Immediate | 100-Fossil-Steam
3350 | Condensate polishing and filtering systems | Balance of Plant | Condensate System | D1 | Forced - Immediate | 2013 | Coal | CC | 100 | Fossil-Steam | RFC | Off-Peak | 1230.6663 | 520 | 1 | 1 | 3350-Condensate polishing and filtering systems | D1-Forced - Immediate | 100-Fossil-Steam
3350 | Condensate polishing and filtering systems | Balance of Plant | Condensate System | D1 | Forced - Immediate | 2013 | Coal | CC | 100 | Fossil-Steam | MRO | Summer | 87.5 | 70 | 1 | 1 | 3350-Condensate polishing and filtering systems | D1-Forced - Immediate | 100-Fossil-Steam
3350 | Condensate polishing and filtering systems | Balance of Plant | Condensate System | D1 | Forced - Immediate | 2013 | Coal | CC | 100 | Fossil-Steam | RFC | Summer | 2603 | 274 | 1 | 1 | 3350-Condensate polishing and filtering systems | D1-Forced - Immediate | 100-Fossil-Steam
3350 | Condensate polishing and filtering systems | Balance of Plant | Condensate System | D1 | Forced - Immediate | 2013 | Coal | CC | 100 | Fossil-Steam | RFC | Winter | 587.1999 | 96 | 1 | 1 | 3350-Condensate polishing and filtering systems | D1-Forced - Immediate | 100-Fossil-Steam
3350 | Condensate polishing and filtering systems | Balance of Plant | Condensate System | D1 | Forced - Immediate | 2013 | Gas | GG | 100 | Fossil-Steam | NPCC | Off-Peak | 144.9999 | 87 | 1 | 1 | 3350-Condensate polishing and filtering systems | D1-Forced - Immediate | 100-Fossil-Steam
3350 | Condensate polishing and filtering systems | Balance of Plant | Condensate System | D1 | Forced - Immediate | 2013 | Gas | GG | 100 | Fossil-Steam | MRO | Summer | 1778.0666 | 179 | 1 | 1 | 3350-Condensate polishing and filtering systems | D1-Forced - Immediate | 100-Fossil-Steam
3350 | Condensate polishing and filtering systems | Balance of Plant | Condensate System | SF | Startup Failure | 2013 | Coal | CC | 100 | Fossil-Steam | RFC | Off-Peak | 1495 | 650 | 1 | 1 | 3350-Condensate polishing and filtering systems | SF-Startup Failure | 100-Fossil-Steam
3350 | Condensate polishing and filtering systems | Balance of Plant | Condensate System | D1 | Forced - Immediate | 2013 | Coal | CC | 100 | Fossil-Steam | RFC | Off-Peak | 1776.2998 | 279 | 1 | 1 | 3350-Condensate polishing and filtering systems | D1-Forced - Immediate | 100-Fossil-Steam
3350 | Condensate polishing and filtering systems | Balance of Plant | Condensate System | D1 | Forced - Immediate | 2013 | Gas | GG | 100 | Fossil-Steam | WECC | Summer | 185.5 | 30 | 1 | 1 | 3350-Condensate polishing and filtering systems | D1-Forced - Immediate | 100-Fossil-Steam
3350 | Condensate polishing and filtering systems | Balance of Plant | Condensate System | D2 | Forced - Delayed | 2013 | Nuclear | NU | 200 | Nuclear | SERC | Summer | 1354.483 | 449 | 1 | 1 | 3350-Condensate polishing and filtering systems | D2-Forced - Delayed | 200-Nuclear
3350 | Condensate polishing and filtering systems | Balance of Plant | Condensate System | U2 | Forced - Delayed | 2013 | Nuclear | NU | 200 | Nuclear | SERC | Summer | 55287.4664 | 836 | 1 | 1 | 3350-Condensate polishing and filtering systems | U2-Forced - Delayed | 200-Nuclear
3350 | Condensate polishing and filtering systems | Balance of Plant | Condensate System | D2 | Forced - Delayed | 2013 | Nuclear | NU | 200 | Nuclear | SERC | Summer | 10114.1499 | 219 | 1 | 1 | 3350-Condensate polishing and filtering systems | D2-Forced - Delayed | 200-Nuclear
3350 | Condensate polishing and filtering systems | Balance of Plant | Condensate System | D1 | Forced - Immediate | 2013 | Waste Heat | WH | 852 | CC steam units | MRO | Summer | 810.4716 | 38.29 | 1 | 1 | 3350-Condensate polishing and filtering systems | D1-Forced - Immediate | 852-CC steam units
3350 | Condensate polishing and filtering systems | Balance of Plant | Condensate System | U1 | Forced - Immediate | 2013 | Gas | GG | 860 | Co-generator Block | SERC | Winter | 23.8 | 17 | 1 | 1 | 3350-Condensate polishing and filtering systems | U1-Forced - Immediate | 860-Co-generator Block
3351 | Chemical addition systems | Balance of Plant | Condensate System | D1 | Forced - Immediate | 2013 | Coal | CC | 100 | Fossil-Steam | MRO | Winter | 42.5333 | 116 | 1 | 1 | 3351-Chemical addition systems | D1-Forced - Immediate | 100-Fossil-Steam
3351 | Chemical addition systems | Balance of Plant | Condensate System | D1 | Forced - Immediate | 2013 | Coal | CC | 100 | Fossil-Steam | MRO | Winter | 1432.2 | 36 | 1 | 1 | 3351-Chemical addition systems | D1-Forced - Immediate | 100-Fossil-Steam
3351 | Chemical addition systems | Balance of Plant | Condensate System | D1 | Forced - Immediate | 2013 | Coal | CC | 100 | Fossil-Steam | MRO | Winter | 60 | 36 | 1 | 1 | 3351-Chemical addition systems | D1-Forced - Immediate | 100-Fossil-Steam
3351 | Chemical addition systems | Balance of Plant | Condensate System | D1 | Forced - Immediate | 2013 | Coal | CC | 100 | Fossil-Steam | MRO | Winter | 410.7333 | 101 | 1 | 1 | 3351-Chemical addition systems | D1-Forced - Immediate | 100-Fossil-Steam
3351 | Chemical addition systems | Balance of Plant | Condensate System | D1 | Forced - Immediate | 2013 | Coal | CC | 100 | Fossil-Steam | MRO | Winter | 21 | 36 | 1 | 1 | 3351-Chemical addition systems | D1-Forced - Immediate | 100-Fossil-Steam
3351 | Chemical addition systems | Balance of Plant | Condensate System | D2 | Forced - Delayed | 2013 | Coal | LI | 100 | Fossil-Steam | TRE | Off-Peak | 2.8 | 7 | 1 | 1 | 3351-Chemical addition systems | D2-Forced - Delayed | 100-Fossil-Steam
3351 | Chemical addition systems | Balance of Plant | Condensate System | U1 | Forced - Immediate | 2013 | Coal | CC | 100 | Fossil-Steam | SERC | Off-Peak | 3060 | 153 | 1 | 1 | 3351-Chemical addition systems | U1-Forced - Immediate | 100-Fossil-Steam
3351 | Chemical addition systems | Balance of Plant | Condensate System | U1 | Forced - Immediate | 2013 | Gas | GG | 851 | CC GT units | WECC | Summer | 2837.2666 | 146 | 1 | 1 | 3351-Chemical addition systems | U1-Forced - Immediate | 851-CC GT units
3351 | Chemical addition systems | Balance of Plant | Condensate System | U1 | Forced - Immediate | 2013 | Gas | GG | 851 | CC GT units | WECC | Summer | 2995.4332 | 146 | 1 | 1 | 3351-Chemical addition systems | U1-Forced - Immediate | 851-CC GT units
3351 | Chemical addition systems | Balance of Plant | Condensate System | D1 | Forced - Immediate | 2013 | Waste Heat | WH | 852 | CC steam units | WECC | Summer | 159.9999 | 96 | 1 | 1 | 3351-Chemical addition systems | D1-Forced - Immediate | 852-CC steam units
3351 | Chemical addition systems | Balance of Plant | Condensate System | U1 | Forced - Immediate | 2013 | Waste Heat | WH | 852 | CC steam units | WECC | Summer | 3802.2499 | 201 | 1 | 1 | 3351-Chemical addition systems | U1-Forced - Immediate | 852-CC steam units
3352 | Feedwater chemistry (not specific to condenser; polishers; or chemical addition) | Balance of Plant | Condensate System | D1 | Forced - Immediate | 2013 | Coal | CC | 100 | Fossil-Steam | RFC | Off-Peak | 39 | 90 | 1 | 1 | 3352-Feedwater chemistry (not specific to condenser; polishers; or chemical addition) | D1-Forced - Immediate | 100-Fossil-Steam
3352 | Feedwater chemistry (not specific to condenser; polishers; or chemical addition) | Balance of Plant | Condensate System | D1 | Forced - Immediate | 2013 | Coal | CC | 100 | Fossil-Steam | MRO | Off-Peak | 52.75 | 1 | 1 | 1 | 3352-Feedwater chemistry (not specific to condenser; polishers; or chemical addition) | D1-Forced - Immediate | 100-Fossil-Steam
3352 | Feedwater chemistry (not specific to condenser; polishers; or chemical addition) | Balance of Plant | Condensate System | D1 | Forced - Immediate | 2013 | Coal | CC | 100 | Fossil-Steam | WECC | Summer | 8 | 8 | 1 | 1 | 3352-Feedwater chemistry (not specific to condenser; polishers; or chemical addition) | D1-Forced - Immediate | 100-Fossil-Steam
3352 | Feedwater chemistry (not specific to condenser; polishers; or chemical addition) | Balance of Plant | Condensate System | D1 | Forced - Immediate | 2013 | Coal | CC | 100 | Fossil-Steam | WECC | Summer | 7543.6666 | 122 | 1 | 1 | 3352-Feedwater chemistry (not specific to condenser; polishers; or chemical addition) | D1-Forced - Immediate | 100-Fossil-Steam
3352 | Feedwater chemistry (not specific to condenser; polishers; or chemical addition) | Balance of Plant | Condensate System | D1 | Forced - Immediate | 2013 | Coal | LI | 100 | Fossil-Steam | MRO | Winter | 20.4167 | 25 | 1 | 1 | 3352-Feedwater chemistry (not specific to condenser; polishers; or chemical addition) | D1-Forced - Immediate | 100-Fossil-Steam
3352 | Feedwater chemistry (not specific to condenser; polishers; or chemical addition) | Balance of Plant | Condensate System | D2 | Forced - Delayed | 2013 | Coal | CC | 100 | Fossil-Steam | MRO | Off-Peak | 18.3333 | 44 | 1 | 1 | 3352-Feedwater chemistry (not specific to condenser; polishers; or chemical addition) | D2-Forced - Delayed | 100-Fossil-Steam
3352 | Feedwater chemistry (not specific to condenser; polishers; or chemical addition) | Balance of Plant | Condensate System | D2 | Forced - Delayed | 2013 | Coal | CC | 100 | Fossil-Steam | MRO | Off-Peak | 55.2 | 36 | 1 | 1 | 3352-Feedwater chemistry (not specific to condenser; polishers; or chemical addition) | D2-Forced - Delayed | 100-Fossil-Steam
3352 | Feedwater chemistry (not specific to condenser; polishers; or chemical addition) | Balance of Plant | Condensate System | D2 | Forced - Delayed | 2013 | Coal | CC | 100 | Fossil-Steam | MRO | Off-Peak | 387.45 | 189 | 1 | 1 | 3352-Feedwater chemistry (not specific to condenser; polishers; or chemical addition) | D2-Forced - Delayed | 100-Fossil-Steam
3352 | Feedwater chemistry (not specific to condenser; polishers; or chemical addition) | Balance of Plant | Condensate System | D2 | Forced - Delayed | 2013 | Coal | CC | 100 | Fossil-Steam | MRO | Off-Peak | 396 | 99 | 1 | 1 | 3352-Feedwater chemistry (not specific to condenser; polishers; or chemical addition) | D2-Forced - Delayed | 100-Fossil-Steam
3352 | Feedwater chemistry (not specific to condenser; polishers; or chemical addition) | Balance of Plant | Condensate System | D2 | Forced - Delayed | 2013 | Coal | CC | 100 | Fossil-Steam | MRO | Summer | 19 | 19 | 1 | 1 | 3352-Feedwater chemistry (not specific to condenser; polishers; or chemical addition) | D2-Forced - Delayed | 100-Fossil-Steam
3352 | Feedwater chemistry (not specific to condenser; polishers; or chemical addition) | Balance of Plant | Condensate System | D2 | Forced - Delayed | 2013 | Coal | CC | 100 | Fossil-Steam | MRO | Summer | 56.1 | 34 | 1 | 1 | 3352-Feedwater chemistry (not specific to condenser; polishers; or chemical addition) | D2-Forced - Delayed | 100-Fossil-Steam
3352 | Feedwater chemistry (not specific to condenser; polishers; or chemical addition) | Balance of Plant | Condensate System | D2 | Forced - Delayed | 2013 | Coal | CC | 100 | Fossil-Steam | MRO | Summer | 94.0333 | 62 | 1 | 1 | 3352-Feedwater chemistry (not specific to condenser; polishers; or chemical addition) | D2-Forced - Delayed | 100-Fossil-Steam
3352 | Feedwater chemistry (not specific to condenser; polishers; or chemical addition) | Balance of Plant | Condensate System | D2 | Forced - Delayed | 2013 | Coal | CC | 100 | Fossil-Steam | MRO | Summer | 102.6667 | 44 | 1 | 3 | 3352-Feedwater chemistry (not specific to condenser; polishers; or chemical addition) | D2-Forced - Delayed | 100-Fossil-Steam
3352 | Feedwater chemistry (not specific to condenser; polishers; or chemical addition) | Balance of Plant | Condensate System | D2 | Forced - Delayed | 2013 | Coal | CC | 100 | Fossil-Steam | MRO | Summer | 188 | 94 | 1 | 1 | 3352-Feedwater chemistry (not specific to condenser; polishers; or chemical addition) | D2-Forced - Delayed | 100-Fossil-Steam
3352 | Feedwater chemistry (not specific to condenser; polishers; or chemical addition) | Balance of Plant | Condensate System | D2 | Forced - Delayed | 2013 | Coal | CC | 100 | Fossil-Steam | MRO | Summer | 188.4166 | 119 | 1 | 1 | 3352-Feedwater chemistry (not specific to condenser; polishers; or chemical addition) | D2-Forced - Delayed | 100-Fossil-Steam
3352 | Feedwater chemistry (not specific to condenser; polishers; or chemical addition) | Balance of Plant | Condensate System | D2 | Forced - Delayed | 2013 | Coal | CC | 100 | Fossil-Steam | MRO | Winter | 71.5 | 39 | 1 | 1 | 3352-Feedwater chemistry (not specific to condenser; polishers; or chemical addition) | D2-Forced - Delayed | 100-Fossil-Steam
3352 | Feedwater chemistry (not specific to condenser; polishers; or chemical addition) | Balance of Plant | Condensate System | D2 | Forced - Delayed | 2013 | Coal | CC | 100 | Fossil-Steam | MRO | Winter | 99.6666 | 52 | 1 | 1 | 3352-Feedwater chemistry (not specific to condenser; polishers; or chemical addition) | D2-Forced - Delayed | 100-Fossil-Steam
3352 | Feedwater chemistry (not specific to condenser; polishers; or chemical addition) | Balance of Plant | Condensate System | D2 | Forced - Delayed | 2013 | Coal | CC | 100 | Fossil-Steam | RFC | Winter | 240.7333 | 46 | 1 | 1 | 3352-Feedwater chemistry (not specific to condenser; polishers; or chemical addition) | D2-Forced - Delayed | 100-Fossil-Steam
3352 | Feedwater chemistry (not specific to condenser; polishers; or chemical addition) | Balance of Plant | Condensate System | D2 | Forced - Delayed | 2013 | Coal | CC | 100 | Fossil-Steam | MRO | Winter | 254.8333 | 139 | 1 | 1 | 3352-Feedwater chemistry (not specific to condenser; polishers; or chemical addition) | D2-Forced - Delayed | 100-Fossil-Steam
3352 | Feedwater chemistry (not specific to condenser; polishers; or chemical addition) | Balance of Plant | Condensate System | D2 | Forced - Delayed | 2013 | Coal | CC | 100 | Fossil-Steam | MRO | Winter | 774 | 36 | 1 | 1 | 3352-Feedwater chemistry (not specific to condenser; polishers; or chemical addition) | D2-Forced - Delayed | 100-Fossil-Steam
3352 | Feedwater chemistry (not specific to condenser; polishers; or chemical addition) | Balance of Plant | Condensate System | D2 | Forced - Delayed | 2013 | Coal | CC | 100 | Fossil-Steam | MRO | Winter | 2813.85 | 169 | 1 | 1 | 3352-Feedwater chemistry (not specific to condenser; polishers; or chemical addition) | D2-Forced - Delayed | 100-Fossil-Steam
3352 | Feedwater chemistry (not specific to condenser; polishers; or chemical addition) | Balance of Plant | Condensate System | U2 | Forced - Delayed | 2013 | Coal | CC | 100 | Fossil-Steam | SERC | Summer | 834.75 | 371 | 1 | 1 | 3352-Feedwater chemistry (not specific to condenser; polishers; or chemical addition) | U2-Forced - Delayed | 100-Fossil-Steam
3352 | Feedwater chemistry (not specific to condenser; polishers; or chemical addition) | Balance of Plant | Condensate System | D1 | Forced - Immediate | 2013 | Coal | CC | 100 | Fossil-Steam | WECC | Off-Peak | 1606 | 44 | 1 | 1 | 3352-Feedwater chemistry (not specific to condenser; polishers; or chemical addition) | D1-Forced - Immediate | 100-Fossil-Steam
3352 | Feedwater chemistry (not specific to condenser; polishers; or chemical addition) | Balance of Plant | Condensate System | D1 | Forced - Immediate | 2013 | Coal | CC | 100 | Fossil-Steam | WECC | Summer | 3 | 4 | 1 | 1 | 3352-Feedwater chemistry (not specific to condenser; polishers; or chemical addition) | D1-Forced - Immediate | 100-Fossil-Steam
3352 | Feedwater chemistry (not specific to condenser; polishers; or chemical addition) | Balance of Plant | Condensate System | D1 | Forced - Immediate | 2013 | Coal | CC | 100 | Fossil-Steam | RFC | Summer | 8.6666 | 40 | 1 | 1 | 3352-Feedwater chemistry (not specific to condenser; polishers; or chemical addition) | D1-Forced - Immediate | 100-Fossil-Steam
3352 | Feedwater chemistry (not specific to condenser; polishers; or chemical addition) | Balance of Plant | Condensate System | D1 | Forced - Immediate | 2013 | Coal | CC | 100 | Fossil-Steam | WECC | Summer | 1772.1666 | 49 | 1 | 1 | 3352-Feedwater chemistry (not specific to condenser; polishers; or chemical addition) | D1-Forced - Immediate | 100-Fossil-Steam
3352 | Feedwater chemistry (not specific to condenser; polishers; or chemical addition) | Balance of Plant | Condensate System | D1 | Forced - Immediate | 2013 | Coal | LI | 100 | Fossil-Steam | SERC | Off-Peak | 1092.6 | 546.3 | 1 | 1 | 3352-Feedwater chemistry (not specific to condenser; polishers; or chemical addition) | D1-Forced - Immediate | 100-Fossil-Steam
3352 | Feedwater chemistry (not specific to condenser; polishers; or chemical addition) | Balance of Plant | Condensate System | D1 | Forced - Immediate | 2013 | Coal | LI | 100 | Fossil-Steam | MRO | Winter | 733.9666 | 97 | 1 | 1 | 3352-Feedwater chemistry (not specific to condenser; polishers; or chemical addition) | D1-Forced - Immediate | 100-Fossil-Steam
3352 | Feedwater chemistry (not specific to condenser; polishers; or chemical addition) | Balance of Plant | Condensate System | D2 | Forced - Delayed | 2013 | Coal | CC | 100 | Fossil-Steam | MRO | Off-Peak | 93.5 | 66 | 1 | 1 | 3352-Feedwater chemistry (not specific to condenser; polishers; or chemical addition) | D2-Forced - Delayed | 100-Fossil-Steam
3352 | Feedwater chemistry (not specific to condenser; polishers; or chemical addition) | Balance of Plant | Condensate System | D2 | Forced - Delayed | 2013 | Coal | CC | 100 | Fossil-Steam | MRO | Off-Peak | 118 | 59 | 1 | 1 | 3352-Feedwater chemistry (not specific to condenser; polishers; or chemical addition) | D2-Forced - Delayed | 100-Fossil-Steam
3352 | Feedwater chemistry (not specific to condenser; polishers; or chemical addition) | Balance of Plant | Condensate System | D2 | Forced - Delayed | 2013 | Coal | CC | 100 | Fossil-Steam | MRO | Off-Peak | 264 | 144 | 1 | 1 | 3352-Feedwater chemistry (not specific to condenser; polishers; or chemical addition) | D2-Forced - Delayed | 100-Fossil-Steam
3352 | Feedwater chemistry (not specific to condenser; polishers; or chemical addition) | Balance of Plant | Condensate System | D2 | Forced - Delayed | 2013 | Coal | CC | 100 | Fossil-Steam | SERC | Off-Peak | 759 | 92 | 1 | 1 | 3352-Feedwater chemistry (not specific to condenser; polishers; or chemical addition) | D2-Forced - Delayed | 100-Fossil-Steam
3352 | Feedwater chemistry (not specific to condenser; polishers; or chemical addition) | Balance of Plant | Condensate System | D2 | Forced - Delayed | 2013 | Coal | CC | 100 | Fossil-Steam | MRO | Off-Peak | 1127.4999 | 246 | 1 | 1 | 3352-Feedwater chemistry (not specific to condenser; polishers; or chemical addition) | D2-Forced - Delayed | 100-Fossil-Steam
3352 | Feedwater chemistry (not specific to condenser; polishers; or chemical addition) | Balance of Plant | Condensate System | D2 | Forced - Delayed | 2013 | Coal | CC | 100 | Fossil-Steam | MRO | Summer | 39 | 26 | 1 | 1 | 3352-Feedwater chemistry (not specific to condenser; polishers; or chemical addition) | D2-Forced - Delayed | 100-Fossil-Steam
3352 | Feedwater chemistry (not specific to condenser; polishers; or chemical addition) | Balance of Plant | Condensate System | D2 | Forced - Delayed | 2013 | Coal | CC | 100 | Fossil-Steam | MRO | Summer | 102 | 34 | 1 | 1 | 3352-Feedwater chemistry (not specific to condenser; polishers; or chemical addition) | D2-Forced - Delayed | 100-Fossil-Steam
3352 | Feedwater chemistry (not specific to condenser; polishers; or chemical addition) | Balance of Plant | Condensate System | D2 | Forced - Delayed | 2013 | Coal | CC | 100 | Fossil-Steam | MRO | Summer | 394.8 | 84 | 1 | 1 | 3352-Feedwater chemistry (not specific to condenser; polishers; or chemical addition) | D2-Forced - Delayed | 100-Fossil-Steam
3352 | Feedwater chemistry (not specific to condenser; polishers; or chemical addition) | Balance of Plant | Condensate System | D2 | Forced - Delayed | 2013 | Coal | CC | 100 | Fossil-Steam | RFC | Winter | 114.4666 | 68 | 1 | 1 | 3352-Feedwater chemistry (not specific to condenser; polishers; or chemical addition) | D2-Forced - Delayed | 100-Fossil-Steam
3352 | Feedwater chemistry (not specific to condenser; polishers; or chemical addition) | Balance of Plant | Condensate System | D2 | Forced - Delayed | 2013 | Coal | CC | 100 | Fossil-Steam | MRO | Winter | 147 | 49 | 1 | 1 | 3352-Feedwater chemistry (not specific to condenser; polishers; or chemical addition) | D2-Forced - Delayed | 100-Fossil-Steam
3352 | Feedwater chemistry (not specific to condenser; polishers; or chemical addition) | Balance of Plant | Condensate System | D2 | Forced - Delayed | 2013 | Coal | CC | 100 | Fossil-Steam | RFC | Winter | 1262.5333 | 68 | 1 | 1 | 3352-Feedwater chemistry (not specific to condenser; polishers; or chemical addition) | D2-Forced - Delayed | 100-Fossil-Steam
3352 | Feedwater chemistry (not specific to condenser; polishers; or chemical addition) | Balance of Plant | Condensate System | U2 | Forced - Delayed | 2013 | Coal | CC | 100 | Fossil-Steam | RFC | Off-Peak | 2947.7499 | 195 | 1 | 1 | 3352-Feedwater chemistry (not specific to condenser; polishers; or chemical addition) | U2-Forced - Delayed | 100-Fossil-Steam
3352 | Feedwater chemistry (not specific to condenser; polishers; or chemical addition) | Balance of Plant | Condensate System | D1 | Forced - Immediate | 2013 | Coal | CC | 100 | Fossil-Steam | RFC | Off-Peak | 19.25 | 7 | 1 | 1 | 3352-Feedwater chemistry (not specific to condenser; polishers; or chemical addition) | D1-Forced - Immediate | 100-Fossil-Steam
3352 | Feedwater chemistry (not specific to condenser; polishers; or chemical addition) | Balance of Plant | Condensate System | D1 | Forced - Immediate | 2013 | Coal | CC | 100 | Fossil-Steam | WECC | Off-Peak | 449.4999 | 87 | 1 | 1 | 3352-Feedwater chemistry (not specific to condenser; polishers; or chemical addition) | D1-Forced - Immediate | 100-Fossil-Steam
3352 | Feedwater chemistry (not specific to condenser; polishers; or chemical addition) | Balance of Plant | Condensate System | D1 | Forced - Immediate | 2013 | Coal | CC | 100 | Fossil-Steam | WECC | Off-Peak | 471.3666 | 158 | 1 | 1 | 3352-Feedwater chemistry (not specific to condenser; polishers; or chemical addition) | D1-Forced - Immediate | 100-Fossil-Steam
3352 | Feedwater chemistry (not specific to condenser; polishers; or chemical addition) | Balance of Plant | Condensate System | D1 | Forced - Immediate | 2013 | Coal | CC | 100 | Fossil-Steam | RFC | Off-Peak | 810 | 60 | 1 | 1 | 3352-Feedwater chemistry (not specific to condenser; polishers; or chemical addition) | D1-Forced - Immediate | 100-Fossil-Steam
3352 | Feedwater chemistry (not specific to condenser; polishers; or chemical addition) | Balance of Plant | Condensate System | D1 | Forced - Immediate | 2013 | Coal | CC | 100 | Fossil-Steam | WECC | Off-Peak | 3190.9666 | 58 | 1 | 1 | 3352-Feedwater chemistry (not specific to condenser; polishers; or chemical addition) | D1-Forced - Immediate | 100-Fossil-Steam
3352 | Feedwater chemistry (not specific to condenser; polishers; or chemical addition) | Balance of Plant | Condensate System | D1 | Forced - Immediate | 2013 | Coal | CC | 100 | Fossil-Steam | RFC | Summer | 168.1999 | 174 | 1 | 1 | 3352-Feedwater chemistry (not specific to condenser; polishers; or chemical addition) | D1-Forced - Immediate | 100-Fossil-Steam
3352 | Feedwater chemistry (not specific to condenser; polishers; or chemical addition) | Balance of Plant | Condensate System | D1 | Forced - Immediate | 2013 | Coal | CC | 100 | Fossil-Steam | WECC | Summer | 193.75 | 31 | 1 | 1 | 3352-Feedwater chemistry (not specific to condenser; polishers; or chemical addition) | D1-Forced - Immediate | 100-Fossil-Steam
3352 | Feedwater chemistry (not specific to condenser; polishers; or chemical addition) | Balance of Plant | Condensate System | D1 | Forced - Immediate | 2013 | Coal | CC | 100 | Fossil-Steam | WECC | Summer | 318.5 | 26 | 1 | 1 | 3352-Feedwater chemistry (not specific to condenser; polishers; or chemical addition) | D1-Forced - Immediate | 100-Fossil-Steam
3352 | Feedwater chemistry (not specific to condenser; polishers; or chemical addition) | Balance of Plant | Condensate System | D1 | Forced - Immediate | 2013 | Coal | CC | 100 | Fossil-Steam | RFC | Winter | 40 | 16 | 1 | 1 | 3352-Feedwater chemistry (not specific to condenser; polishers; or chemical addition) | D1-Forced - Immediate | 100-Fossil-Steam
3352 | Feedwater chemistry (not specific to condenser; polishers; or chemical addition) | Balance of Plant | Condensate System | D1 | Forced - Immediate | 2013 | Coal | CC | 100 | Fossil-Steam | RFC | Winter | 83.4166 | 91 | 1 | 1 | 3352-Feedwater chemistry (not specific to condenser; polishers; or chemical addition) | D1-Forced - Immediate | 100-Fossil-Steam
3352 | Feedwater chemistry (not specific to condenser; polishers; or chemical addition) | Balance of Plant | Condensate System | D1 | Forced - Immediate | 2013 | Coal | CC | 100 | Fossil-Steam | MRO | Winter | 297.5 | 34 | 1 | 1 | 3352-Feedwater chemistry (not specific to condenser; polishers; or chemical addition) | D1-Forced - Immediate | 100-Fossil-Steam
3352 | Feedwater chemistry (not specific to condenser; polishers; or chemical addition) | Balance of Plant | Condensate System | D1 | Forced - Immediate | 2013 | Coal | CC | 100 | Fossil-Steam | RFC | Winter | 1127 | 161 | 1 | 1 | 3352-Feedwater chemistry (not specific to condenser; polishers; or chemical addition) | D1-Forced - Immediate | 100-Fossil-Steam
3352 | Feedwater chemistry (not specific to condenser; polishers; or chemical addition) | Balance of Plant | Condensate System | D1 | Forced - Immediate | 2013 | Coal | CC | 100 | Fossil-Steam | WECC | Winter | 5653.0666 | 272 | 1 | 1 | 3352-Feedwater chemistry (not specific to condenser; polishers; or chemical addition) | D1-Forced - Immediate | 100-Fossil-Steam
3352 | Feedwater chemistry (not specific to condenser; polishers; or chemical addition) | Balance of Plant | Condensate System | D2 | Forced - Delayed | 2013 | Coal | CC | 100 | Fossil-Steam | MRO | Off-Peak | 59 | 59 | 1 | 1 | 3352-Feedwater chemistry (not specific to condenser; polishers; or chemical addition) | D2-Forced - Delayed | 100-Fossil-Steam
3352 | Feedwater chemistry (not specific to condenser; polishers; or chemical addition) | Balance of Plant | Condensate System | D2 | Forced - Delayed | 2013 | Coal | CC | 100 | Fossil-Steam | MRO | Summer | 91 | 70 | 1 | 1 | 3352-Feedwater chemistry (not specific to condenser; polishers; or chemical addition) | D2-Forced - Delayed | 100-Fossil-Steam
3352 | Feedwater chemistry (not specific to condenser; polishers; or chemical addition) | Balance of Plant | Condensate System | D2 | Forced - Delayed | 2013 | Coal | CC | 100 | Fossil-Steam | MRO | Summer | 142.9166 | 49 | 1 | 1 | 3352-Feedwater chemistry (not specific to condenser; polishers; or chemical addition) | D2-Forced - Delayed | 100-Fossil-Steam
3352 | Feedwater chemistry (not specific to condenser; polishers; or chemical addition) | Balance of Plant | Condensate System | D2 | Forced - Delayed | 2013 | Coal | CC | 100 | Fossil-Steam | MRO | Summer | 156.6666 | 94 | 1 | 1 | 3352-Feedwater chemistry (not specific to condenser; polishers; or chemical addition) | D2-Forced - Delayed | 100-Fossil-Steam
3352 | Feedwater chemistry (not specific to condenser; polishers; or chemical addition) | Balance of Plant | Condensate System | D2 | Forced - Delayed | 2013 | Coal | CC | 100 | Fossil-Steam | MRO | Summer | 236.5 | 129 | 1 | 1 | 3352-Feedwater chemistry (not specific to condenser; polishers; or chemical addition) | D2-Forced - Delayed | 100-Fossil-Steam
3352 | Feedwater chemistry (not specific to condenser; polishers; or chemical addition) | Balance of Plant | Condensate System | D2 | Forced - Delayed | 2013 | Coal | CC | 100 | Fossil-Steam | MRO | Summer | 1411.1166 | 179 | 1 | 1 | 3352-Feedwater chemistry (not specific to condenser; polishers; or chemical addition) | D2-Forced - Delayed | 100-Fossil-Steam
3352 | Feedwater chemistry (not specific to condenser; polishers; or chemical addition) | Balance of Plant | Condensate System | D2 | Forced - Delayed | 2013 | Coal | CC | 100 | Fossil-Steam | MRO | Winter | 180 | 144 | 1 | 1 | 3352-Feedwater chemistry (not specific to condenser; polishers; or chemical addition) | D2-Forced - Delayed | 100-Fossil-Steam
3352 | Feedwater chemistry (not specific to condenser; polishers; or chemical addition) | Balance of Plant | Condensate System | D2 | Forced - Delayed | 2013 | Coal | CC | 100 | Fossil-Steam | MRO | Winter | 264.9999 | 159 | 1 | 1 | 3352-Feedwater chemistry (not specific to condenser; polishers; or chemical addition) | D2-Forced - Delayed | 100-Fossil-Steam
3352 | Feedwater chemistry (not specific to condenser; polishers; or chemical addition) | Balance of Plant | Condensate System | D2 | Forced - Delayed | 2013 | Coal | CC | 100 | Fossil-Steam | MRO | Winter | 344.1 | 111 | 1 | 1 | 3352-Feedwater chemistry (not specific to condenser; polishers; or chemical addition) | D2-Forced - Delayed | 100-Fossil-Steam
3352 | Feedwater chemistry (not specific to condenser; polishers; or chemical addition) | Balance of Plant | Condensate System | D2 | Forced - Delayed | 2013 | Coal | CC | 100 | Fossil-Steam | MRO | Winter | 999 | 74 | 1 | 1 | 3352-Feedwater chemistry (not specific to condenser; polishers; or chemical addition) | D2-Forced - Delayed | 100-Fossil-Steam
3352 | Feedwater chemistry (not specific to condenser; polishers; or chemical addition) | Balance of Plant | Condensate System | D2 | Forced - Delayed | 2013 | Coal | CC | 100 | Fossil-Steam | MRO | Winter | 1149.6 | 144 | 1 | 1 | 3352-Feedwater chemistry (not specific to condenser; polishers; or chemical addition) | D2-Forced - Delayed | 100-Fossil-Steam
3352 | Feedwater chemistry (not specific to condenser; polishers; or chemical addition) | Balance of Plant | Condensate System | U2 | Forced - Delayed | 2013 | Coal | CC | 100 | Fossil-Steam | RFC | Off-Peak | 11115 | 570 | 1 | 1 | 3352-Feedwater chemistry (not specific to condenser; polishers; or chemical addition) | U2-Forced - Delayed | 100-Fossil-Steam
3352 | Feedwater chemistry (not specific to condenser; polishers; or chemical addition) | Balance of Plant | Condensate System | D1 | Forced - Immediate | 2013 | Coal | CC | 100 | Fossil-Steam | WECC | Off-Peak | 88 | 44 | 1 | 1 | 3352-Feedwater chemistry (not specific to condenser; polishers; or chemical addition) | D1-Forced - Immediate | 100-Fossil-Steam
3352 | Feedwater chemistry (not specific to condenser; polishers; or chemical addition) | Balance of Plant | Condensate System | D1 | Forced - Immediate | 2013 | Coal | CC | 100 | Fossil-Steam | RFC | Off-Peak | 231.8 | 38 | 1 | 1 | 3352-Feedwater chemistry (not specific to condenser; polishers; or chemical addition) | D1-Forced - Immediate | 100-Fossil-Steam
3352 | Feedwater chemistry (not specific to condenser; polishers; or chemical addition) | Balance of Plant | Condensate System | D1 | Forced - Immediate | 2013 | Coal | CC | 100 | Fossil-Steam | WECC | Off-Peak | 422.5 | 130 | 1 | 1 | 3352-Feedwater chemistry (not specific to condenser; polishers; or chemical addition) | D1-Forced - Immediate | 100-Fossil-Steam
3352 | Feedwater chemistry (not specific to condenser; polishers; or chemical addition) | Balance of Plant | Condensate System | D1 | Forced - Immediate | 2013 | Coal | CC | 100 | Fossil-Steam | RFC | Off-Peak | 664.9998 | 300 | 1 | 1 | 3352-Feedwater chemistry (not specific to condenser; polishers; or chemical addition) | D1-Forced - Immediate | 100-Fossil-Steam
3352 | Feedwater chemistry (not specific to condenser; polishers; or chemical addition) | Balance of Plant | Condensate System | D1 | Forced - Immediate | 2013 | Coal | CC | 100 | Fossil-Steam | RFC | Summer | 684.9999 | 300 | 1 | 1 | 3352-Feedwater chemistry (not specific to condenser; polishers; or chemical addition) | D1-Forced - Immediate | 100-Fossil-Steam
3352 | Feedwater chemistry (not specific to condenser; polishers; or chemical addition) | Balance of Plant | Condensate System | D1 | Forced - Immediate | 2013 | Coal | CC | 100 | Fossil-Steam | MRO | Summer | 2003.2415 | 270.1 | 1 | 1 | 3352-Feedwater chemistry (not specific to condenser; polishers; or chemical addition) | D1-Forced - Immediate | 100-Fossil-Steam
3352 | Feedwater chemistry (not specific to condenser; polishers; or chemical addition) | Balance of Plant | Condensate System | D1 | Forced - Immediate | 2013 | Coal | LI | 100 | Fossil-Steam | MRO | Winter | 701.4 | 63 | 1 | 1 | 3352-Feedwater chemistry (not specific to condenser; polishers; or chemical addition) | D1-Forced - Immediate | 100-Fossil-Steam
3352 | Feedwater chemistry (not specific to condenser; polishers; or chemical addition) | Balance of Plant | Condensate System | D2 | Forced - Delayed | 2013 | Coal | CC | 100 | Fossil-Steam | MRO | Off-Peak | 85.5 | 54 | 1 | 1 | 3352-Feedwater chemistry (not specific to condenser; polishers; or chemical addition) | D2-Forced - Delayed | 100-Fossil-Steam
3352 | Feedwater chemistry (not specific to condenser; polishers; or chemical addition) | Balance of Plant | Condensate System | D2 | Forced - Delayed | 2013 | Coal | CC | 100 | Fossil-Steam | MRO | Off-Peak | 92.75 | 21 | 1 | 1 | 3352-Feedwater chemistry (not specific to condenser; polishers; or chemical addition) | D2-Forced - Delayed | 100-Fossil-Steam
3352 | Feedwater chemistry (not specific to condenser; polishers; or chemical addition) | Balance of Plant | Condensate System | D2 | Forced - Delayed | 2013 | Coal | CC | 100 | Fossil-Steam | MRO | Off-Peak | 252 | 144 | 1 | 1 | 3352-Feedwater chemistry (not specific to condenser; polishers; or chemical addition) | D2-Forced - Delayed | 100-Fossil-Steam
3352 | Feedwater chemistry (not specific to condenser; polishers; or chemical addition) | Balance of Plant | Condensate System | D2 | Forced - Delayed | 2013 | Coal | CC | 100 | Fossil-Steam | SERC | Off-Peak | 467.6666 | 92 | 1 | 1 | 3352-Feedwater chemistry (not specific to condenser; polishers; or chemical addition) | D2-Forced - Delayed | 100-Fossil-Steam
3352 | Feedwater chemistry (not specific to condenser; polishers; or chemical addition) | Balance of Plant | Condensate System | D2 | Forced - Delayed | 2013 | Coal | CC | 100 | Fossil-Steam | MRO | Off-Peak | 736 | 184 | 1 | 1 | 3352-Feedwater chemistry (not specific to condenser; polishers; or chemical addition) | D2-Forced - Delayed | 100-Fossil-Steam
3352 | Feedwater chemistry (not specific to condenser; polishers; or chemical addition) | Balance of Plant | Condensate System | D2 | Forced - Delayed | 2013 | Coal | CC | 100 | Fossil-Steam | MRO | Off-Peak | 1048.95 | 189 | 1 | 1 | 3352-Feedwater chemistry (not specific to condenser; polishers; or chemical addition) | D2-Forced - Delayed | 100-Fossil-Steam
3352 | Feedwater chemistry (not specific to condenser; polishers; or chemical addition) | Balance of Plant | Condensate System | D2 | Forced - Delayed | 2013 | Coal | CC | 100 | Fossil-Steam | MRO | Off-Peak | 2136.3333 | 116 | 1 | 1 | 3352-Feedwater chemistry (not specific to condenser; polishers; or chemical addition) | D2-Forced - Delayed | 100-Fossil-Steam
3352 | Feedwater chemistry (not specific to condenser; polishers; or chemical addition) | Balance of Plant | Condensate System | D2 | Forced - Delayed | 2013 | Coal | CC | 100 | Fossil-Steam | MRO | Summer | 31.15 | 21 | 1 | 1 | 3352-Feedwater chemistry (not specific to condenser; polishers; or chemical addition) | D2-Forced - Delayed | 100-Fossil-Steam
3352 | Feedwater chemistry (not specific to condenser; polishers; or chemical addition) | Balance of Plant | Condensate System | D2 | Forced - Delayed | 2013 | Coal | CC | 100 | Fossil-Steam | MRO | Summer | 101.6666 | 61 | 1 | 1 | 3352-Feedwater chemistry (not specific to condenser; polishers; or chemical addition) | D2-Forced - Delayed | 100-Fossil-Steam
3352 | Feedwater chemistry (not specific to condenser; polishers; or chemical addition) | Balance of Plant | Condensate System | D2 | Forced - Delayed | 2013 | Coal | CC | 100 | Fossil-Steam | MRO | Summer | 133 | 76 | 1 | 2 | 3352-Feedwater chemistry (not specific to condenser; polishers; or chemical addition) | D2-Forced - Delayed | 100-Fossil-Steam
3352 | Feedwater chemistry (not specific to condenser; polishers; or chemical addition) | Balance of Plant | Condensate System | D2 | Forced - Delayed | 2013 | Coal | CC | 100 | Fossil-Steam | MRO | Summer | 202.9999 | 84 | 1 | 1 | 3352-Feedwater chemistry (not specific to condenser; polishers; or chemical addition) | D2-Forced - Delayed | 100-Fossil-Steam
3352 | Feedwater chemistry (not specific to condenser; polishers; or chemical addition) | Balance of Plant | Condensate System | D2 | Forced - Delayed | 2013 | Coal | CC | 100 | Fossil-Steam | MRO | Summer | 300 | 144 | 1 | 1 | 3352-Feedwater chemistry (not specific to condenser; polishers; or chemical addition) | D2-Forced - Delayed | 100-Fossil-Steam
3352 | Feedwater chemistry (not specific to condenser; polishers; or chemical addition) | Balance of Plant | Condensate System | D2 | Forced - Delayed | 2013 | Coal | CC | 100 | Fossil-Steam | MRO | Summer | 826.5 | 174 | 1 | 1 | 3352-Feedwater chemistry (not specific to condenser; polishers; or chemical addition) | D2-Forced - Delayed | 100-Fossil-Steam
3352 | Feedwater chemistry (not specific to condenser; polishers; or chemical addition) | Balance of Plant | Condensate System | D2 | Forced - Delayed | 2013 | Coal | CC | 100 | Fossil-Steam | MRO | Winter | 4.3333 | 1 | 1 | 1 | 3352-Feedwater chemistry (not specific to condenser; polishers; or chemical addition) | D2-Forced - Delayed | 100-Fossil-Steam
3352 | Feedwater chemistry (not specific to condenser; polishers; or chemical addition) | Balance of Plant | Condensate System | D2 | Forced - Delayed | 2013 | Coal | CC | 100 | Fossil-Steam | MRO | Winter | 128 | 64 | 1 | 1 | 3352-Feedwater chemistry (not specific to condenser; polishers; or chemical addition) | D2-Forced - Delayed | 100-Fossil-Steam
3352 | Feedwater chemistry (not specific to condenser; polishers; or chemical addition) | Balance of Plant | Condensate System | D2 | Forced - Delayed | 2013 | Coal | CC | 100 | Fossil-Steam | MRO | Winter | 197.6 | 104 | 1 | 1 | 3352-Feedwater chemistry (not specific to condenser; polishers; or chemical addition) | D2-Forced - Delayed | 100-Fossil-Steam
3352 | Feedwater chemistry (not specific to condenser; polishers; or chemical addition) | Balance of Plant | Condensate System | D2 | Forced - Delayed | 2013 | Coal | CC | 100 | Fossil-Steam | MRO | Winter | 254.2 | 124 | 1 | 1 | 3352-Feedwater chemistry (not specific to condenser; polishers; or chemical addition) | D2-Forced - Delayed | 100-Fossil-Steam
3352 | Feedwater chemistry (not specific to condenser; polishers; or chemical addition) | Balance of Plant | Condensate System | D2 | Forced - Delayed | 2013 | Coal | CC | 100 | Fossil-Steam | MRO | Winter | 348.75 | 45 | 1 | 1 | 3352-Feedwater chemistry (not specific to condenser; polishers; or chemical addition) | D2-Forced - Delayed | 100-Fossil-Steam
3352 | Feedwater chemistry (not specific to condenser; polishers; or chemical addition) | Balance of Plant | Condensate System | D2 | Forced - Delayed | 2013 | Coal | CC | 100 | Fossil-Steam | RFC | Winter | 3335.85 | 81 | 1 | 1 | 3352-Feedwater chemistry (not specific to condenser; polishers; or chemical addition) | D2-Forced - Delayed | 100-Fossil-Steam
3352 | Feedwater chemistry (not specific to condenser; polishers; or chemical addition) | Balance of Plant | Condensate System | D1 | Forced - Immediate | 2013 | Coal | CC | 100 | Fossil-Steam | RFC | Off-Peak | 83.9167 | 19 | 1 | 1 | 3352-Feedwater chemistry (not specific to condenser; polishers; or chemical addition) | D1-Forced - Immediate | 100-Fossil-Steam
3352 | Feedwater chemistry (not specific to condenser; polishers; or chemical addition) | Balance of Plant | Condensate System | D1 | Forced - Immediate | 2013 | Coal | CC | 100 | Fossil-Steam | RFC | Off-Peak | 11151 | 236 | 1 | 1 | 3352-Feedwater chemistry (not specific to condenser; polishers; or chemical addition) | D1-Forced - Immediate | 100-Fossil-Steam
3352 | Feedwater chemistry (not specific to condenser; polishers; or chemical addition) | Balance of Plant | Condensate System | D1 | Forced - Immediate | 2013 | Coal | CC | 100 | Fossil-Steam | WECC | Summer | 262.5333 | 44 | 1 | 1 | 3352-Feedwater chemistry (not specific to condenser; polishers; or chemical addition) | D1-Forced - Immediate | 100-Fossil-Steam
3352 | Feedwater chemistry (not specific to condenser; polishers; or chemical addition) | Balance of Plant | Condensate System | D1 | Forced - Immediate | 2013 | Coal | CC | 100 | Fossil-Steam | MRO | Summer | 368.5 | 67 | 1 | 1 | 3352-Feedwater chemistry (not specific to condenser; polishers; or chemical addition) | D1-Forced - Immediate | 100-Fossil-Steam
3352 | Feedwater chemistry (not specific to condenser; polishers; or chemical addition) | Balance of Plant | Condensate System | D1 | Forced - Immediate | 2013 | Coal | CC | 100 | Fossil-Steam | RFC | Summer | 674.3 | 66 | 1 | 1 | 3352-Feedwater chemistry (not specific to condenser; polishers; or chemical addition) | D1-Forced - Immediate | 100-Fossil-Steam
3352 | Feedwater chemistry (not specific to condenser; polishers; or chemical addition) | Balance of Plant | Condensate System | D1 | Forced - Immediate | 2013 | Coal | CC | 100 | Fossil-Steam | WECC | Summer | 695.0333 | 58 | 1 | 1 | 3352-Feedwater chemistry (not specific to condenser; polishers; or chemical addition) | D1-Forced - Immediate | 100-Fossil-Steam
3352 | Feedwater chemistry (not specific to condenser; polishers; or chemical addition) | Balance of Plant | Condensate System | D2 | Forced - Delayed | 2013 | Coal | CC | 100 | Fossil-Steam | MRO | Off-Peak | 59.5 | 34 | 1 | 1 | 3352-Feedwater chemistry (not specific to condenser; polishers; or chemical addition) | D2-Forced - Delayed | 100-Fossil-Steam
3352 | Feedwater chemistry (not specific to condenser; polishers; or chemical addition) | Balance of Plant | Condensate System | D2 | Forced - Delayed | 2013 | Coal | CC | 100 | Fossil-Steam | MRO | Off-Peak | 70.2666 | 34 | 1 | 1 | 3352-Feedwater chemistry (not specific to condenser; polishers; or chemical addition) | D2-Forced - Delayed | 100-Fossil-Steam
3352 | Feedwater chemistry (not specific to condenser; polishers; or chemical addition) | Balance of Plant | Condensate System | D2 | Forced - Delayed | 2013 | Coal | CC | 100 | Fossil-Steam | MRO | Off-Peak | 97.4666 | 86 | 1 | 1 | 3352-Feedwater chemistry (not specific to condenser; polishers; or chemical addition) | D2-Forced - Delayed | 100-Fossil-Steam
3352 | Feedwater chemistry (not specific to condenser; polishers; or chemical addition) | Balance of Plant | Condensate System | D2 | Forced - Delayed | 2013 | Coal | CC | 100 | Fossil-Steam | MRO | Off-Peak | 220.0332 | 161 | 1 | 1 | 3352-Feedwater chemistry (not specific to condenser; polishers; or chemical addition) | D2-Forced - Delayed | 100-Fossil-Steam
3352 | Feedwater chemistry (not specific to condenser; polishers; or chemical addition) | Balance of Plant | Condensate System | D2 | Forced - Delayed | 2013 | Coal | CC | 100 | Fossil-Steam | MRO | Off-Peak | 227.3333 | 124 | 1 | 1 | 3352-Feedwater chemistry (not specific to condenser; polishers; or chemical addition) | D2-Forced - Delayed | 100-Fossil-Steam
3352 | Feedwater chemistry (not specific to condenser; polishers; or chemical addition) | Balance of Plant | Condensate System | D2 | Forced - Delayed | 2013 | Coal | CC | 100 | Fossil-Steam | MRO | Off-Peak | 322 | 84 | 1 | 1 | 3352-Feedwater chemistry (not specific to condenser; polishers; or chemical addition) | D2-Forced - Delayed | 100-Fossil-Steam
3352 | Feedwater chemistry (not specific to condenser; polishers; or chemical addition) | Balance of Plant | Condensate System | D2 | Forced - Delayed | 2013 | Coal | CC | 100 | Fossil-Steam | MRO | Summer | 252 | 126 | 1 | 1 | 3352-Feedwater chemistry (not specific to condenser; polishers; or chemical addition) | D2-Forced - Delayed | 100-Fossil-Steam
3352 | Feedwater chemistry (not specific to condenser; polishers; or chemical addition) | Balance of Plant | Condensate System | D2 | Forced - Delayed | 2013 | Coal | CC | 100 | Fossil-Steam | MRO | Summer | 286.1666 | 101 | 1 | 1 | 3352-Feedwater chemistry (not specific to condenser; polishers; or chemical addition) | D2-Forced - Delayed | 100-Fossil-Steam
3352 | Feedwater chemistry (not specific to condenser; polishers; or chemical addition) | Balance of Plant | Condensate System | D2 | Forced - Delayed | 2013 | Coal | CC | 100 | Fossil-Steam | MRO | Summer | 299 | 92 | 1 | 1 | 3352-Feedwater chemistry (not specific to condenser; polishers; or chemical addition) | D2-Forced - Delayed | 100-Fossil-Steam
3352 | Feedwater chemistry (not specific to condenser; polishers; or chemical addition) | Balance of Plant | Condensate System | D2 | Forced - Delayed | 2013 | Coal | CC | 100 | Fossil-Steam | MRO | Summer | 370 | 111 | 1 | 1 | 3352-Feedwater chemistry (not specific to condenser; polishers; or chemical addition) | D2-Forced - Delayed | 100-Fossil-Steam
3352 | Feedwater chemistry (not specific to condenser; polishers; or chemical addition) | Balance of Plant | Condensate System | D2 | Forced - Delayed | 2013 | Coal | CC | 100 | Fossil-Steam | MRO | Winter | 23.25 | 31 | 1 | 1 | 3352-Feedwater chemistry (not specific to condenser; polishers; or chemical addition) | D2-Forced - Delayed | 100-Fossil-Steam
3352 | Feedwater chemistry (not specific to condenser; polishers; or chemical addition) | Balance of Plant | Condensate System | D2 | Forced - Delayed | 2013 | Coal | CC | 100 | Fossil-Steam | MRO | Winter | 145.1666 | 134 | 1 | 1 | 3352-Feedwater chemistry (not specific to condenser; polishers; or chemical addition) | D2-Forced - Delayed | 100-Fossil-Steam
3352 | Feedwater chemistry (not specific to condenser; polishers; or chemical addition) | Balance of Plant | Condensate System | D2 | Forced - Delayed | 2013 | Coal | CC | 100 | Fossil-Steam | MRO | Winter | 161.4999 | 114 | 1 | 1 | 3352-Feedwater chemistry (not specific to condenser; polishers; or chemical addition) | D2-Forced - Delayed | 100-Fossil-Steam
3352 | Feedwater chemistry (not specific to condenser; polishers; or chemical addition) | Balance of Plant | Condensate System | D2 | Forced - Delayed | 2013 | Coal | CC | 100 | Fossil-Steam | MRO | Winter | 333.1999 | 84 | 1 | 1 | 3352-Feedwater chemistry (not specific to condenser; polishers; or chemical addition) | D2-Forced - Delayed | 100-Fossil-Steam
3352 | Feedwater chemistry (not specific to condenser; polishers; or chemical addition) | Balance of Plant | Condensate System | D2 | Forced - Delayed | 2013 | Coal | CC | 100 | Fossil-Steam | MRO | Winter | 664.9166 | 101 | 1 | 1 | 3352-Feedwater chemistry (not specific to condenser; polishers; or chemical addition) | D2-Forced - Delayed | 100-Fossil-Steam
3352 | Feedwater chemistry (not specific to condenser; polishers; or chemical addition) | Balance of Plant | Condensate System | U1 | Forced - Immediate | 2013 | Coal | CC | 100 | Fossil-Steam | RFC | Winter | 98213.3328 | 800 | 1 | 1 | 3352-Feedwater chemistry (not specific to condenser; polishers; or chemical addition) | U1-Forced - Immediate | 100-Fossil-Steam
3352 | Feedwater chemistry (not specific to condenser; polishers; or chemical addition) | Balance of Plant | Condensate System | D1 | Forced - Immediate | 2013 | Coal | CC | 100 | Fossil-Steam | RFC | Off-Peak | 10 | 5 | 1 | 1 | 3352-Feedwater chemistry (not specific to condenser; polishers; or chemical addition) | D1-Forced - Immediate | 100-Fossil-Steam
3352 | Feedwater chemistry (not specific to condenser; polishers; or chemical addition) | Balance of Plant | Condensate System | D1 | Forced - Immediate | 2013 | Coal | CC | 100 | Fossil-Steam | WECC | Off-Peak | 620.8333 | 250 | 1 | 1 | 3352-Feedwater chemistry (not specific to condenser; polishers; or chemical addition) | D1-Forced - Immediate | 100-Fossil-Steam
3352 | Feedwater chemistry (not specific to condenser; polishers; or chemical addition) | Balance of Plant | Condensate System | D1 | Forced - Immediate | 2013 | Coal | CC | 100 | Fossil-Steam | SERC | Off-Peak | 795.5 | 74 | 1 | 1 | 3352-Feedwater chemistry (not specific to condenser; polishers; or chemical addition) | D1-Forced - Immediate | 100-Fossil-Steam
3352 | Feedwater chemistry (not specific to condenser; polishers; or chemical addition) | Balance of Plant | Condensate System | D1 | Forced - Immediate | 2013 | Coal | CC | 100 | Fossil-Steam | WECC | Summer | 72.25 | 17 | 1 | 1 | 3352-Feedwater chemistry (not specific to condenser; polishers; or chemical addition) | D1-Forced - Immediate | 100-Fossil-Steam
3352 | Feedwater chemistry (not specific to condenser; polishers; or chemical addition) | Balance of Plant | Condensate System | D1 | Forced - Immediate | 2013 | Coal | CC | 100 | Fossil-Steam | WECC | Summer | 2131.6166 | 121 | 1 | 1 | 3352-Feedwater chemistry (not specific to condenser; polishers; or chemical addition) | D1-Forced - Immediate | 100-Fossil-Steam
3352 | Feedwater chemistry (not specific to condenser; polishers; or chemical addition) | Balance of Plant | Condensate System | D2 | Forced - Delayed | 2013 | Coal | CC | 100 | Fossil-Steam | MRO | Off-Peak | 112.6666 | 104 | 1 | 1 | 3352-Feedwater chemistry (not specific to condenser; polishers; or chemical addition) | D2-Forced - Delayed | 100-Fossil-Steam
3352 | Feedwater chemistry (not specific to condenser; polishers; or chemical addition) | Balance of Plant | Condensate System | D2 | Forced - Delayed | 2013 | Coal | CC | 100 | Fossil-Steam | MRO | Off-Peak | 132.25 | 69 | 1 | 1 | 3352-Feedwater chemistry (not specific to condenser; polishers; or chemical addition) | D2-Forced - Delayed | 100-Fossil-Steam
3352 | Feedwater chemistry (not specific to condenser; polishers; or chemical addition) | Balance of Plant | Condensate System | D2 | Forced - Delayed | 2013 | Coal | CC | 100 | Fossil-Steam | MRO | Summer | 58.6667 | 44 | 1 | 1 | 3352-Feedwater chemistry (not specific to condenser; polishers; or chemical addition) | D2-Forced - Delayed | 100-Fossil-Steam
3352 | Feedwater chemistry (not specific to condenser; polishers; or chemical addition) | Balance of Plant | Condensate System | D2 | Forced - Delayed | 2013 | Coal | CC | 100 | Fossil-Steam | MRO | Summer | 104.4 | 54 | 1 | 1 | 3352-Feedwater chemistry (not specific to condenser; polishers; or chemical addition) | D2-Forced - Delayed | 100-Fossil-Steam
3352 | Feedwater chemistry (not specific to condenser; polishers; or chemical addition) | Balance of Plant | Condensate System | D2 | Forced - Delayed | 2013 | Coal | CC | 100 | Fossil-Steam | MRO | Summer | 168.5833 | 119 | 1 | 1 | 3352-Feedwater chemistry (not specific to condenser; polishers; or chemical addition) | D2-Forced - Delayed | 100-Fossil-Steam
3352 | Feedwater chemistry (not specific to condenser; polishers; or chemical addition) | Balance of Plant | Condensate System | D2 | Forced - Delayed | 2013 | Coal | CC | 100 | Fossil-Steam | MRO | Summer | 797.4999 | 174 | 1 | 1 | 3352-Feedwater chemistry (not specific to condenser; polishers; or chemical addition) | D2-Forced - Delayed | 100-Fossil-Steam
3352 | Feedwater chemistry (not specific to condenser; polishers; or chemical addition) | Balance of Plant | Condensate System | D2 | Forced - Delayed | 2013 | Coal | CC | 100 | Fossil-Steam | MRO | Summer | 866.4666 | 164 | 1 | 1 | 3352-Feedwater chemistry (not specific to condenser; polishers; or chemical addition) | D2-Forced - Delayed | 100-Fossil-Steam
3352 | Feedwater chemistry (not specific to condenser; polishers; or chemical addition) | Balance of Plant | Condensate System | D2 | Forced - Delayed | 2013 | Coal | CC | 100 | Fossil-Steam | MRO | Summer | 1226.7 | 174 | 1 | 1 | 3352-Feedwater chemistry (not specific to condenser; polishers; or chemical addition) | D2-Forced - Delayed | 100-Fossil-Steam
3352 | Feedwater chemistry (not specific to condenser; polishers; or chemical addition) | Balance of Plant | Condensate System | D2 | Forced - Delayed | 2013 | Coal | CC | 100 | Fossil-Steam | MRO | Winter | 91.6667 | 44 | 1 | 1 | 3352-Feedwater chemistry (not specific to condenser; polishers; or chemical addition) | D2-Forced - Delayed | 100-Fossil-Steam
3352 | Feedwater chemistry (not specific to condenser; polishers; or chemical addition) | Balance of Plant | Condensate System | D2 | Forced - Delayed | 2013 | Coal | CC | 100 | Fossil-Steam | MRO | Winter | 172.8333 | 34 | 1 | 1 | 3352-Feedwater chemistry (not specific to condenser; polishers; or chemical addition) | D2-Forced - Delayed | 100-Fossil-Steam
3352 | Feedwater chemistry (not specific to condenser; polishers; or chemical addition) | Balance of Plant | Condensate System | D2 | Forced - Delayed | 2013 | Coal | CC | 100 | Fossil-Steam | MRO | Winter | 187.05 | 129 | 1 | 1 | 3352-Feedwater chemistry (not specific to condenser; polishers; or chemical addition) | D2-Forced - Delayed | 100-Fossil-Steam
3352 | Feedwater chemistry (not specific to condenser; polishers; or chemical addition) | Balance of Plant | Condensate System | D2 | Forced - Delayed | 2013 | Coal | CC | 100 | Fossil-Steam | MRO | Winter | 2280.5999 | 189 | 1 | 1 | 3352-Feedwater chemistry (not specific to condenser; polishers; or chemical addition) | D2-Forced - Delayed | 100-Fossil-Steam
3352 | Feedwater chemistry (not specific to condenser; polishers; or chemical addition) | Balance of Plant | Condensate System | D2 | Forced - Delayed | 2013 | Coal | LI | 100 | Fossil-Steam | TRE | Off-Peak | 54.7666 | 53 | 1 | 1 | 3352-Feedwater chemistry (not specific to condenser; polishers; or chemical addition) | D2-Forced - Delayed | 100-Fossil-Steam
3352 | Feedwater chemistry (not specific to condenser; polishers; or chemical addition) | Balance of Plant | Condensate System | D1 | Forced - Immediate | 2013 | Coal | CC | 100 | Fossil-Steam | WECC | Off-Peak | 1342 | 22 | 1 | 1 | 3352-Feedwater chemistry (not specific to condenser; polishers; or chemical addition) | D1-Forced - Immediate | 100-Fossil-Steam
3352 | Feedwater chemistry (not specific to condenser; polishers; or chemical addition) | Balance of Plant | Condensate System | D1 | Forced - Immediate | 2013 | Coal | CC | 100 | Fossil-Steam | SERC | Off-Peak | 3224.14 | 37.49 | 1 | 1 | 3352-Feedwater chemistry (not specific to condenser; polishers; or chemical addition) | D1-Forced - Immediate | 100-Fossil-Steam
3352 | Feedwater chemistry (not specific to condenser; polishers; or chemical addition) | Balance of Plant | Condensate System | D1 | Forced - Immediate | 2013 | Coal | CC | 100 | Fossil-Steam | WECC | Off-Peak | 5669.8166 | 109 | 1 | 1 | 3352-Feedwater chemistry (not specific to condenser; polishers; or chemical addition) | D1-Forced - Immediate | 100-Fossil-Steam
3352 | Feedwater chemistry (not specific to condenser; polishers; or chemical addition) | Balance of Plant | Condensate System | D1 | Forced - Immediate | 2013 | Coal | CC | 100 | Fossil-Steam | WECC | Summer | 5.25 | 3 | 1 | 1 | 3352-Feedwater chemistry (not specific to condenser; polishers; or chemical addition) | D1-Forced - Immediate | 100-Fossil-Steam
3352 | Feedwater chemistry (not specific to condenser; polishers; or chemical addition) | Balance of Plant | Condensate System | D1 | Forced - Immediate | 2013 | Coal | CC | 100 | Fossil-Steam | WECC | Summer | 1083.2399 | 137.7 | 1 | 1 | 3352-Feedwater chemistry (not specific to condenser; polishers; or chemical addition) | D1-Forced - Immediate | 100-Fossil-Steam
3352 | Feedwater chemistry (not specific to condenser; polishers; or chemical addition) | Balance of Plant | Condensate System | D2 | Forced - Delayed | 2013 | Coal | CC | 100 | Fossil-Steam | MRO | Off-Peak | 51.3333 | 44 | 1 | 1 | 3352-Feedwater chemistry (not specific to condenser; polishers; or chemical addition) | D2-Forced - Delayed | 100-Fossil-Steam
3352 | Feedwater chemistry (not specific to condenser; polishers; or chemical addition) | Balance of Plant | Condensate System | D2 | Forced - Delayed | 2013 | Coal | CC | 100 | Fossil-Steam | MRO | Off-Peak | 147 | 84 | 1 | 1 | 3352-Feedwater chemistry (not specific to condenser; polishers; or chemical addition) | D2-Forced - Delayed | 100-Fossil-Steam
3352 | Feedwater chemistry (not specific to condenser; polishers; or chemical addition) | Balance of Plant | Condensate System | D2 | Forced - Delayed | 2013 | Coal | CC | 100 | Fossil-Steam | MRO | Off-Peak | 163.8 | 84 | 1 | 1 | 3352-Feedwater chemistry (not specific to condenser; polishers; or chemical addition) | D2-Forced - Delayed | 100-Fossil-Steam
3352 | Feedwater chemistry (not specific to condenser; polishers; or chemical addition) | Balance of Plant | Condensate System | D2 | Forced - Delayed | 2013 | Coal | CC | 100 | Fossil-Steam | MRO | Off-Peak | 241.5 | 69 | 1 | 1 | 3352-Feedwater chemistry (not specific to condenser; polishers; or chemical addition) | D2-Forced - Delayed | 100-Fossil-Steam
3352 | Feedwater chemistry (not specific to condenser; polishers; or chemical addition) | Balance of Plant | Condensate System | D2 | Forced - Delayed | 2013 | Coal | CC | 100 | Fossil-Steam | MRO | Off-Peak | 255.6666 | 52 | 1 | 1 | 3352-Feedwater chemistry (not specific to condenser; polishers; or chemical addition) | D2-Forced - Delayed | 100-Fossil-Steam
3352 | Feedwater chemistry (not specific to condenser; polishers; or chemical addition) | Balance of Plant | Condensate System | D2 | Forced - Delayed | 2013 | Coal | CC | 100 | Fossil-Steam | MRO | Summer | 104.8333 | 74 | 1 | 1 | 3352-Feedwater chemistry (not specific to condenser; polishers; or chemical addition) | D2-Forced - Delayed | 100-Fossil-Steam
3352 | Feedwater chemistry (not specific to condenser; polishers; or chemical addition) | Balance of Plant | Condensate System | D2 | Forced - Delayed | 2013 | Coal | CC | 100 | Fossil-Steam | MRO | Summer | 111 | 74 | 1 | 1 | 3352-Feedwater chemistry (not specific to condenser; polishers; or chemical addition) | D2-Forced - Delayed | 100-Fossil-Steam
3352 | Feedwater chemistry (not specific to condenser; polishers; or chemical addition) | Balance of Plant | Condensate System | D2 | Forced - Delayed | 2013 | Coal | CC | 100 | Fossil-Steam | MRO | Summer | 124.5666 | 74 | 1 | 1 | 3352-Feedwater chemistry (not specific to condenser; polishers; or chemical addition) | D2-Forced - Delayed | 100-Fossil-Steam
3352 | Feedwater chemistry (not specific to condenser; polishers; or chemical addition) | Balance of Plant | Condensate System | D2 | Forced - Delayed | 2013 | Coal | CC | 100 | Fossil-Steam | MRO | Summer | 188.0833 | 61 | 1 | 1 | 3352-Feedwater chemistry (not specific to condenser; polishers; or chemical addition) | D2-Forced - Delayed | 100-Fossil-Steam
3352 | Feedwater chemistry (not specific to condenser; polishers; or chemical addition) | Balance of Plant | Condensate System | D2 | Forced - Delayed | 2013 | Coal | CC | 100 | Fossil-Steam | MRO | Summer | 614.3332 | 194 | 1 | 1 | 3352-Feedwater chemistry (not specific to condenser; polishers; or chemical addition) | D2-Forced - Delayed | 100-Fossil-Steam
3352 | Feedwater chemistry (not specific to condenser; polishers; or chemical addition) | Balance of Plant | Condensate System | D2 | Forced - Delayed | 2013 | Coal | CC | 100 | Fossil-Steam | MRO | Summer | 1186.0999 | 174 | 1 | 1 | 3352-Feedwater chemistry (not specific to condenser; polishers; or chemical addition) | D2-Forced - Delayed | 100-Fossil-Steam
3352 | Feedwater chemistry (not specific to condenser; polishers; or chemical addition) | Balance of Plant | Condensate System | D2 | Forced - Delayed | 2013 | Coal | CC | 100 | Fossil-Steam | MRO | Winter | 36.8333 | 34 | 1 | 1 | 3352-Feedwater chemistry (not specific to condenser; polishers; or chemical addition) | D2-Forced - Delayed | 100-Fossil-Steam
3352 | Feedwater chemistry (not specific to condenser; polishers; or chemical addition) | Balance of Plant | Condensate System | D2 | Forced - Delayed | 2013 | Coal | CC | 100 | Fossil-Steam | MRO | Winter | 85 | 34 | 1 | 1 | 3352-Feedwater chemistry (not specific to condenser; polishers; or chemical addition) | D2-Forced - Delayed | 100-Fossil-Steam
3352 | Feedwater chemistry (not specific to condenser; polishers; or chemical addition) | Balance of Plant | Condensate System | D2 | Forced - Delayed | 2013 | Coal | CC | 100 | Fossil-Steam | MRO | Winter | 136.1666 | 86 | 1 | 1 | 3352-Feedwater chemistry (not specific to condenser; polishers; or chemical addition) | D2-Forced - Delayed | 100-Fossil-Steam
3352 | Feedwater chemistry (not specific to condenser; polishers; or chemical addition) | Balance of Plant | Condensate System | D2 | Forced - Delayed | 2013 | Coal | CC | 100 | Fossil-Steam | MRO | Winter | 241.5 | 69 | 1 | 1 | 3352-Feedwater chemistry (not specific to condenser; polishers; or chemical addition) | D2-Forced - Delayed | 100-Fossil-Steam
3352 | Feedwater chemistry (not specific to condenser; polishers; or chemical addition) | Balance of Plant | Condensate System | D2 | Forced - Delayed | 2013 | Coal | CC | 100 | Fossil-Steam | MRO | Winter | 329 | 94 | 1 | 1 | 3352-Feedwater chemistry (not specific to condenser; polishers; or chemical addition) | D2-Forced - Delayed | 100-Fossil-Steam
3352 | Feedwater chemistry (not specific to condenser; polishers; or chemical addition) | Balance of Plant | Condensate System | D2 | Forced - Delayed | 2013 | Coal | CC | 100 | Fossil-Steam | MRO | Winter | 432.1 | 149 | 1 | 1 | 3352-Feedwater chemistry (not specific to condenser; polishers; or chemical addition) | D2-Forced - Delayed | 100-Fossil-Steam
3352 | Feedwater chemistry (not specific to condenser; polishers; or chemical addition) | Balance of Plant | Condensate System | D2 | Forced - Delayed | 2013 | Coal | CC | 100 | Fossil-Steam | MRO | Winter | 537 | 179 | 1 | 1 | 3352-Feedwater chemistry (not specific to condenser; polishers; or chemical addition) | D2-Forced - Delayed | 100-Fossil-Steam
3352 | Feedwater chemistry (not specific to condenser; polishers; or chemical addition) | Balance of Plant | Condensate System | D2 | Forced - Delayed | 2013 | Coal | CC | 100 | Fossil-Steam | MRO | Winter | 2265.75 | 159 | 1 | 1 | 3352-Feedwater chemistry (not specific to condenser; polishers; or chemical addition) | D2-Forced - Delayed | 100-Fossil-Steam
3352 | Feedwater chemistry (not specific to condenser; polishers; or chemical addition) | Balance of Plant | Condensate System | D2 | Forced - Delayed | 2013 | Coal | CC | 100 | Fossil-Steam | RFC | Winter | 2365.5 | 83 | 1 | 1 | 3352-Feedwater chemistry (not specific to condenser; polishers; or chemical addition) | D2-Forced - Delayed | 100-Fossil-Steam
3352 | Feedwater chemistry (not specific to condenser; polishers; or chemical addition) | Balance of Plant | Condensate System | D2 | Forced - Delayed | 2013 | Coal | CC | 100 | Fossil-Steam | MRO | Winter | 3011.4665 | 184 | 1 | 1 | 3352-Feedwater chemistry (not specific to condenser; polishers; or chemical addition) | D2-Forced - Delayed | 100-Fossil-Steam
3352 | Feedwater chemistry (not specific to condenser; polishers; or chemical addition) | Balance of Plant | Condensate System | U1 | Forced - Immediate | 2013 | Coal | CC | 100 | Fossil-Steam | WECC | Summer | 3109.1665 | 175 | 1 | 1 | 3352-Feedwater chemistry (not specific to condenser; polishers; or chemical addition) | U1-Forced - Immediate | 100-Fossil-Steam
3352 | Feedwater chemistry (not specific to condenser; polishers; or chemical addition) | Balance of Plant | Condensate System | U1 | Forced - Immediate | 2013 | Coal | CC | 100 | Fossil-Steam | RFC | Summer | 19240.5 | 635 | 1 | 1 | 3352-Feedwater chemistry (not specific to condenser; polishers; or chemical addition) | U1-Forced - Immediate | 100-Fossil-Steam
3352 | Feedwater chemistry (not specific to condenser; polishers; or chemical addition) | Balance of Plant | Condensate System | D1 | Forced - Immediate | 2013 | Coal | CC | 100 | Fossil-Steam | RFC | Off-Peak | 25 | 15 | 1 | 1 | 3352-Feedwater chemistry (not specific to condenser; polishers; or chemical addition) | D1-Forced - Immediate | 100-Fossil-Steam
3352 | Feedwater chemistry (not specific to condenser; polishers; or chemical addition) | Balance of Plant | Condensate System | D1 | Forced - Immediate | 2013 | Coal | CC | 100 | Fossil-Steam | RFC | Off-Peak | 180.7666 | 58 | 1 | 1 | 3352-Feedwater chemistry (not specific to condenser; polishers; or chemical addition) | D1-Forced - Immediate | 100-Fossil-Steam
3352 | Feedwater chemistry (not specific to condenser; polishers; or chemical addition) | Balance of Plant | Condensate System | D1 | Forced - Immediate | 2013 | Coal | CC | 100 | Fossil-Steam | WECC | Off-Peak | 186.6666 | 40 | 1 | 1 | 3352-Feedwater chemistry (not specific to condenser; polishers; or chemical addition) | D1-Forced - Immediate | 100-Fossil-Steam
3352 | Feedwater chemistry (not specific to condenser; polishers; or chemical addition) | Balance of Plant | Condensate System | D1 | Forced - Immediate | 2013 | Coal | CC | 100 | Fossil-Steam | RFC | Off-Peak | 291.3333 | 23 | 1 | 1 | 3352-Feedwater chemistry (not specific to condenser; polishers; or chemical addition) | D1-Forced - Immediate | 100-Fossil-Steam
3352 | Feedwater chemistry (not specific to condenser; polishers; or chemical addition) | Balance of Plant | Condensate System | D1 | Forced - Immediate | 2013 | Coal | CC | 100 | Fossil-Steam | WECC | Off-Peak | 546 | 78 | 1 | 1 | 3352-Feedwater chemistry (not specific to condenser; polishers; or chemical addition) | D1-Forced - Immediate | 100-Fossil-Steam
3352 | Feedwater chemistry (not specific to condenser; polishers; or chemical addition) | Balance of Plant | Condensate System | D1 | Forced - Immediate | 2013 | Coal | CC | 100 | Fossil-Steam | RFC | Off-Peak | 1696.9 | 142 | 1 | 1 | 3352-Feedwater chemistry (not specific to condenser; polishers; or chemical addition) | D1-Forced - Immediate | 100-Fossil-Steam
3352 | Feedwater chemistry (not specific to condenser; polishers; or chemical addition) | Balance of Plant | Condensate System | D1 | Forced - Immediate | 2013 | Coal | CC | 100 | Fossil-Steam | WECC | Off-Peak | 1773.9332 | 164 | 1 | 1 | 3352-Feedwater chemistry (not specific to condenser; polishers; or chemical addition) | D1-Forced - Immediate | 100-Fossil-Steam
3352 | Feedwater chemistry (not specific to condenser; polishers; or chemical addition) | Balance of Plant | Condensate System | D1 | Forced - Immediate | 2013 | Coal | CC | 100 | Fossil-Steam | RFC | Off-Peak | 2874.13 | 302.54 | 1 | 1 | 3352-Feedwater chemistry (not specific to condenser; polishers; or chemical addition) | D1-Forced - Immediate | 100-Fossil-Steam
3352 | Feedwater chemistry (not specific to condenser; polishers; or chemical addition) | Balance of Plant | Condensate System | D1 | Forced - Immediate | 2013 | Coal | CC | 100 | Fossil-Steam | WECC | Off-Peak | 7068.2 | 118 | 1 | 1 | 3352-Feedwater chemistry (not specific to condenser; polishers; or chemical addition) | D1-Forced - Immediate | 100-Fossil-Steam
3352 | Feedwater chemistry (not specific to condenser; polishers; or chemical addition) | Balance of Plant | Condensate System | D1 | Forced - Immediate | 2013 | Coal | CC | 100 | Fossil-Steam | WECC | Summer | 665 | 35 | 1 | 1 | 3352-Feedwater chemistry (not specific to condenser; polishers; or chemical addition) | D1-Forced - Immediate | 100-Fossil-Steam
3352 | Feedwater chemistry (not specific to condenser; polishers; or chemical addition) | Balance of Plant | Condensate System | D1 | Forced - Immediate | 2013 | Coal | CC | 100 | Fossil-Steam | WECC | Summer | 2825.9333 | 76 | 1 | 1 | 3352-Feedwater chemistry (not specific to condenser; polishers; or chemical addition) | D1-Forced - Immediate | 100-Fossil-Steam
3352 | Feedwater chemistry (not specific to condenser; polishers; or chemical addition) | Balance of Plant | Condensate System | D1 | Forced - Immediate | 2013 | Coal | CC | 100 | Fossil-Steam | WECC | Winter | 1293.5499 | 123 | 1 | 1 | 3352-Feedwater chemistry (not specific to condenser; polishers; or chemical addition) | D1-Forced - Immediate | 100-Fossil-Steam
3352 | Feedwater chemistry (not specific to condenser; polishers; or chemical addition) | Balance of Plant | Condensate System | D2 | Forced - Delayed | 2013 | Coal | CC | 100 | Fossil-Steam | MRO | Off-Peak | 254.3333 | 109 | 1 | 1 | 3352-Feedwater chemistry (not specific to condenser; polishers; or chemical addition) | D2-Forced - Delayed | 100-Fossil-Steam
3352 | Feedwater chemistry (not specific to condenser; polishers; or chemical addition) | Balance of Plant | Condensate System | D2 | Forced - Delayed | 2013 | Coal | CC | 100 | Fossil-Steam | MRO | Off-Peak | 959.8665 | 184 | 1 | 1 | 3352-Feedwater chemistry (not specific to condenser; polishers; or chemical addition) | D2-Forced - Delayed | 100-Fossil-Steam
3352 | Feedwater chemistry (not specific to condenser; polishers; or chemical addition) | Balance of Plant | Condensate System | D2 | Forced - Delayed | 2013 | Coal | CC | 100 | Fossil-Steam | MRO | Summer | 49.0833 | 31 | 1 | 1 | 3352-Feedwater chemistry (not specific to condenser; polishers; or chemical addition) | D2-Forced - Delayed | 100-Fossil-Steam
3352 | Feedwater chemistry (not specific to condenser; polishers; or chemical addition) | Balance of Plant | Condensate System | D2 | Forced - Delayed | 2013 | Coal | CC | 100 | Fossil-Steam | MRO | Summer | 127.0833 | 61 | 1 | 1 | 3352-Feedwater chemistry (not specific to condenser; polishers; or chemical addition) | D2-Forced - Delayed | 100-Fossil-Steam
3352 | Feedwater chemistry (not specific to condenser; polishers; or chemical addition) | Balance of Plant | Condensate System | D2 | Forced - Delayed | 2013 | Coal | CC | 100 | Fossil-Steam | MRO | Summer | 634.2 | 126 | 1 | 1 | 3352-Feedwater chemistry (not specific to condenser; polishers; or chemical addition) | D2-Forced - Delayed | 100-Fossil-Steam
3352 | Feedwater chemistry (not specific to condenser; polishers; or chemical addition) | Balance of Plant | Condensate System | D2 | Forced - Delayed | 2013 | Coal | CC | 100 | Fossil-Steam | MRO | Summer | 1017.9 | 174 | 1 | 1 | 3352-Feedwater chemistry (not specific to condenser; polishers; or chemical addition) | D2-Forced - Delayed | 100-Fossil-Steam
3352 | Feedwater chemistry (not specific to condenser; polishers; or chemical addition) | Balance of Plant | Condensate System | D2 | Forced - Delayed | 2013 | Coal | CC | 100 | Fossil-Steam | MRO | Summer | 1112.5833 | 169 | 1 | 1 | 3352-Feedwater chemistry (not specific to condenser; polishers; or chemical addition) | D2-Forced - Delayed | 100-Fossil-Steam
3352 | Feedwater chemistry (not specific to condenser; polishers; or chemical addition) | Balance of Plant | Condensate System | D2 | Forced - Delayed | 2013 | Coal | CC | 100 | Fossil-Steam | MRO | Winter | 136 | 34 | 1 | 1 | 3352-Feedwater chemistry (not specific to condenser; polishers; or chemical addition) | D2-Forced - Delayed | 100-Fossil-Steam
3352 | Feedwater chemistry (not specific to condenser; polishers; or chemical addition) | Balance of Plant | Condensate System | D2 | Forced - Delayed | 2013 | Coal | CC | 100 | Fossil-Steam | RFC | Winter | 596.1333 | 68 | 1 | 1 | 3352-Feedwater chemistry (not specific to condenser; polishers; or chemical addition) | D2-Forced - Delayed | 100-Fossil-Steam
3352 | Feedwater chemistry (not specific to condenser; polishers; or chemical addition) | Balance of Plant | Condensate System | D3 | Forced - Postponed | 2013 | Coal | CC | 100 | Fossil-Steam | SERC | Off-Peak | 4532.8499 | 189 | 1 | 1 | 3352-Feedwater chemistry (not specific to condenser; polishers; or chemical addition) | D3-Forced - Postponed | 100-Fossil-Steam
3352 | Feedwater chemistry (not specific to condenser; polishers; or chemical addition) | Balance of Plant | Condensate System | D3 | Forced - Postponed | 2013 | Nuclear | NU | 200 | Nuclear | SERC | Off-Peak | 3459.25 | 685 | 1 | 1 | 3352-Feedwater chemistry (not specific to condenser; polishers; or chemical addition) | D3-Forced - Postponed | 200-Nuclear
3352 | Feedwater chemistry (not specific to condenser; polishers; or chemical addition) | Balance of Plant | Condensate System | D1 | Forced - Immediate | 2013 | Gas | GG | 850 | Combined Cycle Block | RFC | Summer | 1015.4666 | 119 | 1 | 1 | 3352-Feedwater chemistry (not specific to condenser; polishers; or chemical addition) | D1-Forced - Immediate | 850-Combined Cycle Block
3352 | Feedwater chemistry (not specific to condenser; polishers; or chemical addition) | Balance of Plant | Condensate System | D1 | Forced - Immediate | 2013 | Gas | GG | 850 | Combined Cycle Block | RFC | Summer | 2151.7833 | 121 | 1 | 1 | 3352-Feedwater chemistry (not specific to condenser; polishers; or chemical addition) | D1-Forced - Immediate | 850-Combined Cycle Block
3352 | Feedwater chemistry (not specific to condenser; polishers; or chemical addition) | Balance of Plant | Condensate System | U1 | Forced - Immediate | 2013 | Gas | GG | 850 | Combined Cycle Block | RFC | Summer | 238.0498 | 621 | 1 | 1 | 3352-Feedwater chemistry (not specific to condenser; polishers; or chemical addition) | U1-Forced - Immediate | 850-Combined Cycle Block
3352 | Feedwater chemistry (not specific to condenser; polishers; or chemical addition) | Balance of Plant | Condensate System | U1 | Forced - Immediate | 2013 | Gas | GG | 850 | Combined Cycle Block | RFC | Summer | 69220.7996 | 621 | 1 | 1 | 3352-Feedwater chemistry (not specific to condenser; polishers; or chemical addition) | U1-Forced - Immediate | 850-Combined Cycle Block
3352 | Feedwater chemistry (not specific to condenser; polishers; or chemical addition) | Balance of Plant | Condensate System | D1 | Forced - Immediate | 2013 | Gas | GG | 850 | Combined Cycle Block | SERC | Off-Peak | 3131.7332 | 256 | 1 | 1 | 3352-Feedwater chemistry (not specific to condenser; polishers; or chemical addition) | D1-Forced - Immediate | 850-Combined Cycle Block
3352 | Feedwater chemistry (not specific to condenser; polishers; or chemical addition) | Balance of Plant | Condensate System | D1 | Forced - Immediate | 2013 | Gas | GG | 850 | Combined Cycle Block | SERC | Off-Peak | 6344.5332 | 256 | 1 | 1 | 3352-Feedwater chemistry (not specific to condenser; polishers; or chemical addition) | D1-Forced - Immediate | 850-Combined Cycle Block
3352 | Feedwater chemistry (not specific to condenser; polishers; or chemical addition) | Balance of Plant | Condensate System | D1 | Forced - Immediate | 2013 | Gas | GG | 850 | Combined Cycle Block | RFC | Summer | 345.1 | 119 | 1 | 1 | 3352-Feedwater chemistry (not specific to condenser; polishers; or chemical addition) | D1-Forced - Immediate | 850-Combined Cycle Block
3352 | Feedwater chemistry (not specific to condenser; polishers; or chemical addition) | Balance of Plant | Condensate System | U1 | Forced - Immediate | 2013 | Gas | GG | 850 | Combined Cycle Block | RFC | Summer | 68987.55 | 619 | 1 | 1 | 3352-Feedwater chemistry (not specific to condenser; polishers; or chemical addition) | U1-Forced - Immediate | 850-Combined Cycle Block
3352 | Feedwater chemistry (not specific to condenser; polishers; or chemical addition) | Balance of Plant | Condensate System | U1 | Forced - Immediate | 2013 | Gas | GG | 851 | CC GT units | TRE | Off-Peak | 3262.0666 | 167 | 1 | 1 | 3352-Feedwater chemistry (not specific to condenser; polishers; or chemical addition) | U1-Forced - Immediate | 851-CC GT units
3352 | Feedwater chemistry (not specific to condenser; polishers; or chemical addition) | Balance of Plant | Condensate System | U1 | Forced - Immediate | 2013 | Gas | GG | 851 | CC GT units | TRE | Winter | 6534.1 | 181 | 1 | 1 | 3352-Feedwater chemistry (not specific to condenser; polishers; or chemical addition) | U1-Forced - Immediate | 851-CC GT units
3352 | Feedwater chemistry (not specific to condenser; polishers; or chemical addition) | Balance of Plant | Condensate System | U1 | Forced - Immediate | 2013 | Gas | GG | 851 | CC GT units | TRE | Off-Peak | 3200.8332 | 167 | 1 | 1 | 3352-Feedwater chemistry (not specific to condenser; polishers; or chemical addition) | U1-Forced - Immediate | 851-CC GT units
3352 | Feedwater chemistry (not specific to condenser; polishers; or chemical addition) | Balance of Plant | Condensate System | U1 | Forced - Immediate | 2013 | Waste Heat | WH | 852 | CC steam units | WECC | Off-Peak | 882 | 90 | 1 | 1 | 3352-Feedwater chemistry (not specific to condenser; polishers; or chemical addition) | U1-Forced - Immediate | 852-CC steam units
3352 | Feedwater chemistry (not specific to condenser; polishers; or chemical addition) | Balance of Plant | Condensate System | U1 | Forced - Immediate | 2013 | Waste Heat | WH | 852 | CC steam units | TRE | Off-Peak | 5351.0665 | 268 | 1 | 1 | 3352-Feedwater chemistry (not specific to condenser; polishers; or chemical addition) | U1-Forced - Immediate | 852-CC steam units
3360 | Condensate makeup and return (including storage tanks) | Balance of Plant | Condensate System | D1 | Forced - Immediate | 2013 | Coal | CC | 100 | Fossil-Steam | NPCC | Off-Peak | 368.3333 | 50 | 1 | 1 | 3360-Condensate makeup and return (including storage tanks) | D1-Forced - Immediate | 100-Fossil-Steam
3360 | Condensate makeup and return (including storage tanks) | Balance of Plant | Condensate System | D1 | Forced - Immediate | 2013 | Coal | CC | 100 | Fossil-Steam | WECC | Summer | 6777.3332 | 170 | 1 | 1 | 3360-Condensate makeup and return (including storage tanks) | D1-Forced - Immediate | 100-Fossil-Steam
3360 | Condensate makeup and return (including storage tanks) | Balance of Plant | Condensate System | D1 | Forced - Immediate | 2013 | Coal | CC | 100 | Fossil-Steam | WECC | Winter | 1430 | 110 | 1 | 1 | 3360-Condensate makeup and return (including storage tanks) | D1-Forced - Immediate | 100-Fossil-Steam
3360 | Condensate makeup and return (including storage tanks) | Balance of Plant | Condensate System | D1 | Forced - Immediate | 2013 | Coal | CC | 100 | Fossil-Steam | WECC | Winter | 3730.8332 | 185 | 1 | 1 | 3360-Condensate makeup and return (including storage tanks) | D1-Forced - Immediate | 100-Fossil-Steam
3360 | Condensate makeup and return (including storage tanks) | Balance of Plant | Condensate System | D1 | Forced - Immediate | 2013 | Coal | CC | 100 | Fossil-Steam | WECC | Winter | 1650 | 165 | 1 | 1 | 3360-Condensate makeup and return (including storage tanks) | D1-Forced - Immediate | 100-Fossil-Steam
3360 | Condensate makeup and return (including storage tanks) | Balance of Plant | Condensate System | D1 | Forced - Immediate | 2013 | Coal | CC | 100 | Fossil-Steam | SERC | Off-Peak | 114.55 | 79 | 1 | 1 | 3360-Condensate makeup and return (including storage tanks) | D1-Forced - Immediate | 100-Fossil-Steam
3360 | Condensate makeup and return (including storage tanks) | Balance of Plant | Condensate System | D1 | Forced - Immediate | 2013 | Coal | CC | 100 | Fossil-Steam | NPCC | Winter | 248.9 | 38 | 1 | 1 | 3360-Condensate makeup and return (including storage tanks) | D1-Forced - Immediate | 100-Fossil-Steam
3360 | Condensate makeup and return (including storage tanks) | Balance of Plant | Condensate System | D1 | Forced - Immediate | 2013 | Coal | CC | 100 | Fossil-Steam | SERC | Off-Peak | 119.7 | 57 | 1 | 1 | 3360-Condensate makeup and return (including storage tanks) | D1-Forced - Immediate | 100-Fossil-Steam
3360 | Condensate makeup and return (including storage tanks) | Balance of Plant | Condensate System | D1 | Forced - Immediate | 2013 | Coal | CC | 100 | Fossil-Steam | NPCC | Off-Peak | 169.4333 | 23 | 1 | 1 | 3360-Condensate makeup and return (including storage tanks) | D1-Forced - Immediate | 100-Fossil-Steam
3360 | Condensate makeup and return (including storage tanks) | Balance of Plant | Condensate System | D1 | Forced - Immediate | 2013 | Coal | CC | 100 | Fossil-Steam | WECC | Summer | 3750.1332 | 164 | 1 | 1 | 3360-Condensate makeup and return (including storage tanks) | D1-Forced - Immediate | 100-Fossil-Steam
3360 | Condensate makeup and return (including storage tanks) | Balance of Plant | Condensate System | D1 | Forced - Immediate | 2013 | Nuclear | NU | 200 | Nuclear | RFC | Summer | 119.2333 | 49 | 1 | 1 | 3360-Condensate makeup and return (including storage tanks) | D1-Forced - Immediate | 200-Nuclear
3360 | Condensate makeup and return (including storage tanks) | Balance of Plant | Condensate System | U1 | Forced - Immediate | 2013 | Coal | CC | 650 | Fluidized Bed | RFC | Off-Peak | 68.25 | 32.5 | 1 | 1 | 3360-Condensate makeup and return (including storage tanks) | U1-Forced - Immediate | 650-Fluidized Bed
3360 | Condensate makeup and return (including storage tanks) | Balance of Plant | Condensate System | U1 | Forced - Immediate | 2013 | Gas | GG | 850 | Combined Cycle Block | SERC | Summer | 921.9163 | 481 | 1 | 1 | 3360-Condensate makeup and return (including storage tanks) | U1-Forced - Immediate | 850-Combined Cycle Block
3360 | Condensate makeup and return (including storage tanks) | Balance of Plant | Condensate System | U1 | Forced - Immediate | 2013 | Gas | GG | 851 | CC GT units | TRE | Winter | 766.3666 | 166 | 1 | 1 | 3360-Condensate makeup and return (including storage tanks) | U1-Forced - Immediate | 851-CC GT units
3360 | Condensate makeup and return (including storage tanks) | Balance of Plant | Condensate System | U1 | Forced - Immediate | 2013 | Gas | GG | 851 | CC GT units | WECC | Summer | 79.05 | 46.5 | 1 | 1 | 3360-Condensate makeup and return (including storage tanks) | U1-Forced - Immediate | 851-CC GT units
3360 | Condensate makeup and return (including storage tanks) | Balance of Plant | Condensate System | U1 | Forced - Immediate | 2013 | Gas | GG | 851 | CC GT units | WECC | Summer | 373.55 | 46.5 | 1 | 1 | 3360-Condensate makeup and return (including storage tanks) | U1-Forced - Immediate | 851-CC GT units
3360 | Condensate makeup and return (including storage tanks) | Balance of Plant | Condensate System | U1 | Forced - Immediate | 2013 | Gas | GG | 851 | CC GT units | WECC | Summer | 147.4666 | 158 | 1 | 1 | 3360-Condensate makeup and return (including storage tanks) | U1-Forced - Immediate | 851-CC GT units
3360 | Condensate makeup and return (including storage tanks) | Balance of Plant | Condensate System | U1 | Forced - Immediate | 2013 | Gas | GG | 851 | CC GT units | WECC | Summer | 314.65 | 46.5 | 1 | 1 | 3360-Condensate makeup and return (including storage tanks) | U1-Forced - Immediate | 851-CC GT units
3360 | Condensate makeup and return (including storage tanks) | Balance of Plant | Condensate System | U1 | Forced - Immediate | 2013 | Gas | GG | 851 | CC GT units | WECC | Summer | 34.4499 | 159 | 1 | 1 | 3360-Condensate makeup and return (including storage tanks) | U1-Forced - Immediate | 851-CC GT units
3360 | Condensate makeup and return (including storage tanks) | Balance of Plant | Condensate System | U1 | Forced - Immediate | 2013 | Waste Heat | WH | 852 | CC steam units | WECC | Summer | 726 | 121 | 1 | 1 | 3360-Condensate makeup and return (including storage tanks) | U1-Forced - Immediate | 852-CC steam units
3360 | Condensate makeup and return (including storage tanks) | Balance of Plant | Condensate System | D1 | Forced - Immediate | 2013 | Waste Heat | WH | 852 | CC steam units | WECC | Summer | 46.2333 | 36.5 | 1 | 1 | 3360-Condensate makeup and return (including storage tanks) | D1-Forced - Immediate | 852-CC steam units
3360 | Condensate makeup and return (including storage tanks) | Balance of Plant | Condensate System | D1 | Forced - Immediate | 2013 | Waste Heat | WH | 852 | CC steam units | WECC | Summer | 50.25 | 67 | 1 | 1 | 3360-Condensate makeup and return (including storage tanks) | D1-Forced - Immediate | 852-CC steam units
3360 | Condensate makeup and return (including storage tanks) | Balance of Plant | Condensate System | U1 | Forced - Immediate | 2013 | Waste Heat | WH | 852 | CC steam units | WECC | Summer | 46.5832 | 215 | 1 | 1 | 3360-Condensate makeup and return (including storage tanks) | U1-Forced - Immediate | 852-CC steam units
3370 | Condensate system controls and instrumentation (not hotwell level; heater level; or deaerator level controls: see codes 3150-3159; 3344; 3502. | Balance of Plant | Condensate System | U1 | Forced - Immediate | 2013 | Coal | CC | 100 | Fossil-Steam | RFC | Winter | 54.9 | 122 | 1 | 1 | 3370-Condensate system controls and instrumentation (not hotwell level; heater level; or deaerator level controls: see codes 3150-3159; 3344; 3502. | U1-Forced - Immediate | 100-Fossil-Steam
3370 | Condensate system controls and instrumentation (not hotwell level; heater level; or deaerator level controls: see codes 3150-3159; 3344; 3502. | Balance of Plant | Condensate System | U1 | Forced - Immediate | 2013 | Coal | CC | 100 | Fossil-Steam | RFC | Winter | 909.833 | 530 | 1 | 1 | 3370-Condensate system controls and instrumentation (not hotwell level; heater level; or deaerator level controls: see codes 3150-3159; 3344; 3502. | U1-Forced - Immediate | 100-Fossil-Steam
3370 | Condensate system controls and instrumentation (not hotwell level; heater level; or deaerator level controls: see codes 3150-3159; 3344; 3502. | Balance of Plant | Condensate System | D1 | Forced - Immediate | 2013 | Coal | CC | 100 | Fossil-Steam | RFC | Off-Peak | 1336.9999 | 420 | 1 | 1 | 3370-Condensate system controls and instrumentation (not hotwell level; heater level; or deaerator level controls: see codes 3150-3159; 3344; 3502. | D1-Forced - Immediate | 100-Fossil-Steam
3370 | Condensate system controls and instrumentation (not hotwell level; heater level; or deaerator level controls: see codes 3150-3159; 3344; 3502. | Balance of Plant | Condensate System | D1 | Forced - Immediate | 2013 | Coal | CC | 100 | Fossil-Steam | MRO | Summer | 46.3333 | 20 | 1 | 1 | 3370-Condensate system controls and instrumentation (not hotwell level; heater level; or deaerator level controls: see codes 3150-3159; 3344; 3502. | D1-Forced - Immediate | 100-Fossil-Steam
3370 | Condensate system controls and instrumentation (not hotwell level; heater level; or deaerator level controls: see codes 3150-3159; 3344; 3502. | Balance of Plant | Condensate System | D1 | Forced - Immediate | 2013 | Coal | CC | 100 | Fossil-Steam | WECC | Winter | 1.1667 | 2 | 1 | 1 | 3370-Condensate system controls and instrumentation (not hotwell level; heater level; or deaerator level controls: see codes 3150-3159; 3344; 3502. | D1-Forced - Immediate | 100-Fossil-Steam
3370 | Condensate system controls and instrumentation (not hotwell level; heater level; or deaerator level controls: see codes 3150-3159; 3344; 3502. | Balance of Plant | Condensate System | U1 | Forced - Immediate | 2013 | Coal | CC | 100 | Fossil-Steam | RFC | Off-Peak | 302.9666 | 122 | 1 | 1 | 3370-Condensate system controls and instrumentation (not hotwell level; heater level; or deaerator level controls: see codes 3150-3159; 3344; 3502. | U1-Forced - Immediate | 100-Fossil-Steam
3370 | Condensate system controls and instrumentation (not hotwell level; heater level; or deaerator level controls: see codes 3150-3159; 3344; 3502. | Balance of Plant | Condensate System | U1 | Forced - Immediate | 2013 | Coal | CC | 100 | Fossil-Steam | RFC | Winter | 56.9333 | 122 | 1 | 1 | 3370-Condensate system controls and instrumentation (not hotwell level; heater level; or deaerator level controls: see codes 3150-3159; 3344; 3502. | U1-Forced - Immediate | 100-Fossil-Steam
3370 | Condensate system controls and instrumentation (not hotwell level; heater level; or deaerator level controls: see codes 3150-3159; 3344; 3502. | Balance of Plant | Condensate System | U1 | Forced - Immediate | 2013 | Coal | CC | 100 | Fossil-Steam | RFC | Off-Peak | 595.7666 | 122 | 1 | 1 | 3370-Condensate system controls and instrumentation (not hotwell level; heater level; or deaerator level controls: see codes 3150-3159; 3344; 3502. | U1-Forced - Immediate | 100-Fossil-Steam
3370 | Condensate system controls and instrumentation (not hotwell level; heater level; or deaerator level controls: see codes 3150-3159; 3344; 3502. | Balance of Plant | Condensate System | D1 | Forced - Immediate | 2013 | Coal | CC | 100 | Fossil-Steam | NPCC | Off-Peak | 8.16 | 61.2 | 1 | 1 | 3370-Condensate system controls and instrumentation (not hotwell level; heater level; or deaerator level controls: see codes 3150-3159; 3344; 3502. | D1-Forced - Immediate | 100-Fossil-Steam
3370 | Condensate system controls and instrumentation (not hotwell level; heater level; or deaerator level controls: see codes 3150-3159; 3344; 3502. | Balance of Plant | Condensate System | D1 | Forced - Immediate | 2013 | Coal | CC | 100 | Fossil-Steam | RFC | Off-Peak | 2034.9 | 11.9 | 1 | 1 | 3370-Condensate system controls and instrumentation (not hotwell level; heater level; or deaerator level controls: see codes 3150-3159; 3344; 3502. | D1-Forced - Immediate | 100-Fossil-Steam
3370 | Condensate system controls and instrumentation (not hotwell level; heater level; or deaerator level controls: see codes 3150-3159; 3344; 3502. | Balance of Plant | Condensate System | D1 | Forced - Immediate | 2013 | Coal | CC | 100 | Fossil-Steam | MRO | Summer | 90 | 20 | 1 | 1 | 3370-Condensate system controls and instrumentation (not hotwell level; heater level; or deaerator level controls: see codes 3150-3159; 3344; 3502. | D1-Forced - Immediate | 100-Fossil-Steam
3370 | Condensate system controls and instrumentation (not hotwell level; heater level; or deaerator level controls: see codes 3150-3159; 3344; 3502. | Balance of Plant | Condensate System | D1 | Forced - Immediate | 2013 | Coal | LI | 100 | Fossil-Steam | TRE | Winter | 347.7 | 114 | 1 | 1 | 3370-Condensate system controls and instrumentation (not hotwell level; heater level; or deaerator level controls: see codes 3150-3159; 3344; 3502. | D1-Forced - Immediate | 100-Fossil-Steam
3370 | Condensate system controls and instrumentation (not hotwell level; heater level; or deaerator level controls: see codes 3150-3159; 3344; 3502. | Balance of Plant | Condensate System | U1 | Forced - Immediate | 2013 | Coal | CC | 100 | Fossil-Steam | WECC | Off-Peak | 5685.0999 | 417 | 1 | 1 | 3370-Condensate system controls and instrumentation (not hotwell level; heater level; or deaerator level controls: see codes 3150-3159; 3344; 3502. | U1-Forced - Immediate | 100-Fossil-Steam
3370 | Condensate system controls and instrumentation (not hotwell level; heater level; or deaerator level controls: see codes 3150-3159; 3344; 3502. | Balance of Plant | Condensate System | U1 | Forced - Immediate | 2013 | Gas | GG | 100 | Fossil-Steam | SERC | Off-Peak | 4.0665 | 244 | 1 | 1 | 3370-Condensate system controls and instrumentation (not hotwell level; heater level; or deaerator level controls: see codes 3150-3159; 3344; 3502. | U1-Forced - Immediate | 100-Fossil-Steam
3370 | Condensate system controls and instrumentation (not hotwell level; heater level; or deaerator level controls: see codes 3150-3159; 3344; 3502. | Balance of Plant | Condensate System | D1 | Forced - Immediate | 2013 | Geothermal | GE | 830 | Geothermal | WECC | Summer | 24.68 | 24.68 | 1 | 1 | 3370-Condensate system controls and instrumentation (not hotwell level; heater level; or deaerator level controls: see codes 3150-3159; 3344; 3502. | D1-Forced - Immediate | 830-Geothermal
3370 | Condensate system controls and instrumentation (not hotwell level; heater level; or deaerator level controls: see codes 3150-3159; 3344; 3502. | Balance of Plant | Condensate System | U1 | Forced - Immediate | 2013 | Geothermal | GE | 830 | Geothermal | WECC | Summer | 180 | 30 | 1 | 2 | 3370-Condensate system controls and instrumentation (not hotwell level; heater level; or deaerator level controls: see codes 3150-3159; 3344; 3502. | U1-Forced - Immediate | 830-Geothermal
3370 | Condensate system controls and instrumentation (not hotwell level; heater level; or deaerator level controls: see codes 3150-3159; 3344; 3502. | Balance of Plant | Condensate System | D1 | Forced - Immediate | 2013 | Geothermal | GE | 830 | Geothermal | WECC | Summer | 18.6 | 18.6 | 1 | 1 | 3370-Condensate system controls and instrumentation (not hotwell level; heater level; or deaerator level controls: see codes 3150-3159; 3344; 3502. | D1-Forced - Immediate | 830-Geothermal
3370 | Condensate system controls and instrumentation (not hotwell level; heater level; or deaerator level controls: see codes 3150-3159; 3344; 3502. | Balance of Plant | Condensate System | D1 | Forced - Immediate | 2013 | Geothermal | GE | 830 | Geothermal | WECC | Summer | 6.44 | 6.44 | 1 | 1 | 3370-Condensate system controls and instrumentation (not hotwell level; heater level; or deaerator level controls: see codes 3150-3159; 3344; 3502. | D1-Forced - Immediate | 830-Geothermal
3370 | Condensate system controls and instrumentation (not hotwell level; heater level; or deaerator level controls: see codes 3150-3159; 3344; 3502. | Balance of Plant | Condensate System | U1 | Forced - Immediate | 2013 | Geothermal | GE | 830 | Geothermal | WECC | Off-Peak | 82.55 | 39 | 1 | 1 | 3370-Condensate system controls and instrumentation (not hotwell level; heater level; or deaerator level controls: see codes 3150-3159; 3344; 3502. | U1-Forced - Immediate | 830-Geothermal
3370 | Condensate system controls and instrumentation (not hotwell level; heater level; or deaerator level controls: see codes 3150-3159; 3344; 3502. | Balance of Plant | Condensate System | U1 | Forced - Immediate | 2013 | Geothermal | GE | 830 | Geothermal | WECC | Summer | 71.8666 | 49 | 1 | 1 | 3370-Condensate system controls and instrumentation (not hotwell level; heater level; or deaerator level controls: see codes 3150-3159; 3344; 3502. | U1-Forced - Immediate | 830-Geothermal
3370 | Condensate system controls and instrumentation (not hotwell level; heater level; or deaerator level controls: see codes 3150-3159; 3344; 3502. | Balance of Plant | Condensate System | D1 | Forced - Immediate | 2013 | Geothermal | GE | 830 | Geothermal | WECC | Summer | 11.76 | 11.76 | 1 | 1 | 3370-Condensate system controls and instrumentation (not hotwell level; heater level; or deaerator level controls: see codes 3150-3159; 3344; 3502. | D1-Forced - Immediate | 830-Geothermal
3370 | Condensate system controls and instrumentation (not hotwell level; heater level; or deaerator level controls: see codes 3150-3159; 3344; 3502. | Balance of Plant | Condensate System | D1 | Forced - Immediate | 2013 | Gas | GG | 850 | Combined Cycle Block | NPCC | Off-Peak | 908.985 | 236.1 | 2 | 2 | 3370-Condensate system controls and instrumentation (not hotwell level; heater level; or deaerator level controls: see codes 3150-3159; 3344; 3502. | D1-Forced - Immediate | 850-Combined Cycle Block
3370 | Condensate system controls and instrumentation (not hotwell level; heater level; or deaerator level controls: see codes 3150-3159; 3344; 3502. | Balance of Plant | Condensate System | U1 | Forced - Immediate | 2013 | Gas | GG | 850 | Combined Cycle Block | NPCC | Off-Peak | 903.7499 | 225 | 1 | 1 | 3370-Condensate system controls and instrumentation (not hotwell level; heater level; or deaerator level controls: see codes 3150-3159; 3344; 3502. | U1-Forced - Immediate | 850-Combined Cycle Block
3370 | Condensate system controls and instrumentation (not hotwell level; heater level; or deaerator level controls: see codes 3150-3159; 3344; 3502. | Balance of Plant | Condensate System | U1 | Forced - Immediate | 2013 | Gas | GG | 850 | Combined Cycle Block | NPCC | Off-Peak | 495 | 225 | 1 | 1 | 3370-Condensate system controls and instrumentation (not hotwell level; heater level; or deaerator level controls: see codes 3150-3159; 3344; 3502. | U1-Forced - Immediate | 850-Combined Cycle Block
3370 | Condensate system controls and instrumentation (not hotwell level; heater level; or deaerator level controls: see codes 3150-3159; 3344; 3502. | Balance of Plant | Condensate System | U1 | Forced - Immediate | 2013 | Gas | OG | 850 | Combined Cycle Block | MRO | Off-Peak | 379.9998 | 300 | 1 | 1 | 3370-Condensate system controls and instrumentation (not hotwell level; heater level; or deaerator level controls: see codes 3150-3159; 3344; 3502. | U1-Forced - Immediate | 850-Combined Cycle Block
3370 | Condensate system controls and instrumentation (not hotwell level; heater level; or deaerator level controls: see codes 3150-3159; 3344; 3502. | Balance of Plant | Condensate System | U1 | Forced - Immediate | 2013 | Gas | GG | 851 | CC GT units | SERC | Winter | 297 | 165 | 1 | 1 | 3370-Condensate system controls and instrumentation (not hotwell level; heater level; or deaerator level controls: see codes 3150-3159; 3344; 3502. | U1-Forced - Immediate | 851-CC GT units
3370 | Condensate system controls and instrumentation (not hotwell level; heater level; or deaerator level controls: see codes 3150-3159; 3344; 3502. | Balance of Plant | Condensate System | U1 | Forced - Immediate | 2013 | Waste Heat | WH | 852 | CC steam units | SERC | Winter | 247.5 | 150 | 1 | 1 | 3370-Condensate system controls and instrumentation (not hotwell level; heater level; or deaerator level controls: see codes 3150-3159; 3344; 3502. | U1-Forced - Immediate | 852-CC steam units
3380 | Condensate coolers | Balance of Plant | Condensate System | D1 | Forced - Immediate | 2013 | Coal | CC | 100 | Fossil-Steam | RFC | Summer | 57 | 30 | 1 | 1 | 3380-Condensate coolers | D1-Forced - Immediate | 100-Fossil-Steam
3399 | Other miscellaneous condensate system problems | Balance of Plant | Condensate System | D1 | Forced - Immediate | 2013 | Coal | CC | 100 | Fossil-Steam | RFC | Off-Peak | 166.5 | 111 | 1 | 1 | 3399-Other miscellaneous condensate system problems | D1-Forced - Immediate | 100-Fossil-Steam
3399 | Other miscellaneous condensate system problems | Balance of Plant | Condensate System | D1 | Forced - Immediate | 2013 | Coal | CC | 100 | Fossil-Steam | RFC | Off-Peak | 545.4164 | 385 | 1 | 1 | 3399-Other miscellaneous condensate system problems | D1-Forced - Immediate | 100-Fossil-Steam
3399 | Other miscellaneous condensate system problems | Balance of Plant | Condensate System | D1 | Forced - Immediate | 2013 | Gas | GG | 100 | Fossil-Steam | WECC | Off-Peak | 522.9115 | 235.9 | 1 | 1 | 3399-Other miscellaneous condensate system problems | D1-Forced - Immediate | 100-Fossil-Steam
3399 | Other miscellaneous condensate system problems | Balance of Plant | Condensate System | D1 | Forced - Immediate | 2013 | Oil | OO | 100 | Fossil-Steam | NPCC | Off-Peak | 93.3332 | 280 | 1 | 1 | 3399-Other miscellaneous condensate system problems | D1-Forced - Immediate | 100-Fossil-Steam
3399 | Other miscellaneous condensate system problems | Balance of Plant | Condensate System | D1 | Forced - Immediate | 2013 | Coal | CC | 100 | Fossil-Steam | RFC | Off-Peak | 2746.6664 | 400 | 1 | 1 | 3399-Other miscellaneous condensate system problems | D1-Forced - Immediate | 100-Fossil-Steam
3399 | Other miscellaneous condensate system problems | Balance of Plant | Condensate System | D1 | Forced - Immediate | 2013 | Coal | CC | 100 | Fossil-Steam | RFC | Summer | 1049.8333 | 10 | 1 | 1 | 3399-Other miscellaneous condensate system problems | D1-Forced - Immediate | 100-Fossil-Steam
3399 | Other miscellaneous condensate system problems | Balance of Plant | Condensate System | D1 | Forced - Immediate | 2013 | Coal | CC | 100 | Fossil-Steam | RFC | Off-Peak | 122.2 | 26 | 1 | 1 | 3399-Other miscellaneous condensate system problems | D1-Forced - Immediate | 100-Fossil-Steam
3399 | Other miscellaneous condensate system problems | Balance of Plant | Condensate System | D1 | Forced - Immediate | 2013 | Gas | GG | 100 | Fossil-Steam | TRE | Summer | 86.1702 | 235.01 | 1 | 1 | 3399-Other miscellaneous condensate system problems | D1-Forced - Immediate | 100-Fossil-Steam
3399 | Other miscellaneous condensate system problems | Balance of Plant | Condensate System | U1 | Forced - Immediate | 2013 | Oil | OO | 100 | Fossil-Steam | NPCC | Off-Peak | 14642.6665 | 380 | 1 | 1 | 3399-Other miscellaneous condensate system problems | U1-Forced - Immediate | 100-Fossil-Steam
3399 | Other miscellaneous condensate system problems | Balance of Plant | Condensate System | D1 | Forced - Immediate | 2013 | Coal | CC | 100 | Fossil-Steam | SERC | Off-Peak | 578.3333 | 50 | 1 | 1 | 3399-Other miscellaneous condensate system problems | D1-Forced - Immediate | 100-Fossil-Steam
3399 | Other miscellaneous condensate system problems | Balance of Plant | Condensate System | D1 | Forced - Immediate | 2013 | Coal | CC | 100 | Fossil-Steam | RFC | Off-Peak | 720 | 60 | 1 | 1 | 3399-Other miscellaneous condensate system problems | D1-Forced - Immediate | 100-Fossil-Steam
3399 | Other miscellaneous condensate system problems | Balance of Plant | Condensate System | D1 | Forced - Immediate | 2013 | Coal | CC | 100 | Fossil-Steam | RFC | Off-Peak | 5473 | 52 | 1 | 1 | 3399-Other miscellaneous condensate system problems | D1-Forced - Immediate | 100-Fossil-Steam
3399 | Other miscellaneous condensate system problems | Balance of Plant | Condensate System | D1 | Forced - Immediate | 2013 | Coal | CC | 100 | Fossil-Steam | RFC | Off-Peak | 46561.2998 | 366 | 1 | 1 | 3399-Other miscellaneous condensate system problems | D1-Forced - Immediate | 100-Fossil-Steam
3399 | Other miscellaneous condensate system problems | Balance of Plant | Condensate System | D1 | Forced - Immediate | 2013 | Coal | CC | 100 | Fossil-Steam | SERC | Summer | 0.46666 | 14 | 1 | 1 | 3399-Other miscellaneous condensate system problems | D1-Forced - Immediate | 100-Fossil-Steam
3399 | Other miscellaneous condensate system problems | Balance of Plant | Condensate System | D1 | Forced - Immediate | 2013 | Coal | CC | 100 | Fossil-Steam | MRO | Summer | 266.4 | 27 | 1 | 1 | 3399-Other miscellaneous condensate system problems | D1-Forced - Immediate | 100-Fossil-Steam
3399 | Other miscellaneous condensate system problems | Balance of Plant | Condensate System | D1 | Forced - Immediate | 2013 | Coal | CC | 100 | Fossil-Steam | RFC | Summer | 1881.6667 | 20 | 1 | 1 | 3399-Other miscellaneous condensate system problems | D1-Forced - Immediate | 100-Fossil-Steam
3399 | Other miscellaneous condensate system problems | Balance of Plant | Condensate System | D1 | Forced - Immediate | 2013 | Coal | CC | 100 | Fossil-Steam | RFC | Summer | 2265.8333 | 50 | 1 | 1 | 3399-Other miscellaneous condensate system problems | D1-Forced - Immediate | 100-Fossil-Steam
3399 | Other miscellaneous condensate system problems | Balance of Plant | Condensate System | D1 | Forced - Immediate | 2013 | Coal | CC | 100 | Fossil-Steam | MRO | Winter | 624.65 | 31 | 1 | 1 | 3399-Other miscellaneous condensate system problems | D1-Forced - Immediate | 100-Fossil-Steam
3399 | Other miscellaneous condensate system problems | Balance of Plant | Condensate System | D1 | Forced - Immediate | 2013 | Coal | CC | 100 | Fossil-Steam | RFC | Winter | 1904.9999 | 90 | 1 | 1 | 3399-Other miscellaneous condensate system problems | D1-Forced - Immediate | 100-Fossil-Steam
3399 | Other miscellaneous condensate system problems | Balance of Plant | Condensate System | D2 | Forced - Delayed | 2013 | Coal | CC | 100 | Fossil-Steam | SERC | Summer | 133.386 | 5.17 | 1 | 1 | 3399-Other miscellaneous condensate system problems | D2-Forced - Delayed | 100-Fossil-Steam
3399 | Other miscellaneous condensate system problems | Balance of Plant | Condensate System | D1 | Forced - Immediate | 2013 | Coal | CC | 100 | Fossil-Steam | RFC | Off-Peak | 159.5 | 66 | 1 | 1 | 3399-Other miscellaneous condensate system problems | D1-Forced - Immediate | 100-Fossil-Steam
3399 | Other miscellaneous condensate system problems | Balance of Plant | Condensate System | D1 | Forced - Immediate | 2013 | Coal | CC | 100 | Fossil-Steam | RFC | Off-Peak | 7359.3332 | 415 | 1 | 1 | 3399-Other miscellaneous condensate system problems | D1-Forced - Immediate | 100-Fossil-Steam
3399 | Other miscellaneous condensate system problems | Balance of Plant | Condensate System | SF | Startup Failure | 2013 | Coal | CC | 100 | Fossil-Steam | SERC | Winter | 5893.7498 | 615 | 1 | 1 | 3399-Other miscellaneous condensate system problems | SF-Startup Failure | 100-Fossil-Steam
3399 | Other miscellaneous condensate system problems | Balance of Plant | Condensate System | D1 | Forced - Immediate | 2013 | Coal | CC | 100 | Fossil-Steam | SERC | Off-Peak | 2.0667 | 4 | 1 | 1 | 3399-Other miscellaneous condensate system problems | D1-Forced - Immediate | 100-Fossil-Steam
3399 | Other miscellaneous condensate system problems | Balance of Plant | Condensate System | D1 | Forced - Immediate | 2013 | Coal | CC | 100 | Fossil-Steam | RFC | Off-Peak | 249.9999 | 150 | 1 | 1 | 3399-Other miscellaneous condensate system problems | D1-Forced - Immediate | 100-Fossil-Steam
3399 | Other miscellaneous condensate system problems | Balance of Plant | Condensate System | D1 | Forced - Immediate | 2013 | Coal | CC | 100 | Fossil-Steam | RFC | Off-Peak | 416.8333 | 41 | 1 | 1 | 3399-Other miscellaneous condensate system problems | D1-Forced - Immediate | 100-Fossil-Steam
3399 | Other miscellaneous condensate system problems | Balance of Plant | Condensate System | D1 | Forced - Immediate | 2013 | Coal | CC | 100 | Fossil-Steam | RFC | Summer | 3680.6667 | 10 | 1 | 1 | 3399-Other miscellaneous condensate system problems | D1-Forced - Immediate | 100-Fossil-Steam
3399 | Other miscellaneous condensate system problems | Balance of Plant | Condensate System | D1 | Forced - Immediate | 2013 | Coal | CC | 100 | Fossil-Steam | MRO | Winter | 86.2833 | 31 | 1 | 1 | 3399-Other miscellaneous condensate system problems | D1-Forced - Immediate | 100-Fossil-Steam
3399 | Other miscellaneous condensate system problems | Balance of Plant | Condensate System | D1 | Forced - Immediate | 2013 | Coal | CC | 100 | Fossil-Steam | MRO | Winter | 4015 | 275 | 1 | 1 | 3399-Other miscellaneous condensate system problems | D1-Forced - Immediate | 100-Fossil-Steam
3399 | Other miscellaneous condensate system problems | Balance of Plant | Condensate System | D1 | Forced - Immediate | 2013 | Gas | GG | 100 | Fossil-Steam | WECC | Off-Peak | 170.2166 | 145.9 | 1 | 1 | 3399-Other miscellaneous condensate system problems | D1-Forced - Immediate | 100-Fossil-Steam
3399 | Other miscellaneous condensate system problems | Balance of Plant | Condensate System | D1 | Forced - Immediate | 2013 | Gas | GG | 100 | Fossil-Steam | WECC | Off-Peak | 338.8466 | 95.9 | 1 | 1 | 3399-Other miscellaneous condensate system problems | D1-Forced - Immediate | 100-Fossil-Steam
3399 | Other miscellaneous condensate system problems | Balance of Plant | Condensate System | D1 | Forced - Immediate | 2013 | Coal | CC | 100 | Fossil-Steam | SERC | Off-Peak | 23 | 4 | 1 | 1 | 3399-Other miscellaneous condensate system problems | D1-Forced - Immediate | 100-Fossil-Steam
3399 | Other miscellaneous condensate system problems | Balance of Plant | Condensate System | D1 | Forced - Immediate | 2013 | Coal | CC | 100 | Fossil-Steam | RFC | Off-Peak | 386.0833 | 41 | 1 | 1 | 3399-Other miscellaneous condensate system problems | D1-Forced - Immediate | 100-Fossil-Steam
3399 | Other miscellaneous condensate system problems | Balance of Plant | Condensate System | D1 | Forced - Immediate | 2013 | Coal | CC | 100 | Fossil-Steam | RFC | Off-Peak | 768 | 64 | 1 | 1 | 3399-Other miscellaneous condensate system problems | D1-Forced - Immediate | 100-Fossil-Steam
3399 | Other miscellaneous condensate system problems | Balance of Plant | Condensate System | D1 | Forced - Immediate | 2013 | Coal | CC | 100 | Fossil-Steam | RFC | Off-Peak | 948.2 | 66 | 1 | 1 | 3399-Other miscellaneous condensate system problems | D1-Forced - Immediate | 100-Fossil-Steam
3399 | Other miscellaneous condensate system problems | Balance of Plant | Condensate System | D2 | Forced - Delayed | 2013 | Coal | CC | 100 | Fossil-Steam | RFC | Summer | 266 | 20 | 1 | 1 | 3399-Other miscellaneous condensate system problems | D2-Forced - Delayed | 100-Fossil-Steam
3399 | Other miscellaneous condensate system problems | Balance of Plant | Condensate System | U1 | Forced - Immediate | 2013 | Coal | CC | 100 | Fossil-Steam | SERC | Off-Peak | 12879.8998 | 594 | 1 | 1 | 3399-Other miscellaneous condensate system problems | U1-Forced - Immediate | 100-Fossil-Steam
3399 | Other miscellaneous condensate system problems | Balance of Plant | Condensate System | D1 | Forced - Immediate | 2013 | Coal | CC | 100 | Fossil-Steam | SERC | Off-Peak | 22.3666 | 61 | 1 | 1 | 3399-Other miscellaneous condensate system problems | D1-Forced - Immediate | 100-Fossil-Steam
3399 | Other miscellaneous condensate system problems | Balance of Plant | Condensate System | D1 | Forced - Immediate | 2013 | Coal | CC | 100 | Fossil-Steam | MRO | Off-Peak | 244.0833 | 29 | 1 | 1 | 3399-Other miscellaneous condensate system problems | D1-Forced - Immediate | 100-Fossil-Steam
3399 | Other miscellaneous condensate system problems | Balance of Plant | Condensate System | D1 | Forced - Immediate | 2013 | Coal | CC | 100 | Fossil-Steam | RFC | Off-Peak | 457.4664 | 376 | 1 | 1 | 3399-Other miscellaneous condensate system problems | D1-Forced - Immediate | 100-Fossil-Steam
3399 | Other miscellaneous condensate system problems | Balance of Plant | Condensate System | D1 | Forced - Immediate | 2013 | Coal | CC | 100 | Fossil-Steam | RFC | Off-Peak | 5664.1997 | 381 | 1 | 1 | 3399-Other miscellaneous condensate system problems | D1-Forced - Immediate | 100-Fossil-Steam
3399 | Other miscellaneous condensate system problems | Balance of Plant | Condensate System | D1 | Forced - Immediate | 2013 | Coal | CC | 100 | Fossil-Steam | WECC | Winter | 0.23333 | 0.5 | 1 | 1 | 3399-Other miscellaneous condensate system problems | D1-Forced - Immediate | 100-Fossil-Steam
3399 | Other miscellaneous condensate system problems | Balance of Plant | Condensate System | D1 | Forced - Immediate | 2013 | Gas | GG | 100 | Fossil-Steam | SERC | Off-Peak | 100403.3332 | 140 | 1 | 1 | 3399-Other miscellaneous condensate system problems | D1-Forced - Immediate | 100-Fossil-Steam
3399 | Other miscellaneous condensate system problems | Balance of Plant | Condensate System | SF | Startup Failure | 2013 | Oil | OO | 100 | Fossil-Steam | NPCC | Off-Peak | 3724 | 380 | 1 | 1 | 3399-Other miscellaneous condensate system problems | SF-Startup Failure | 100-Fossil-Steam
3399 | Other miscellaneous condensate system problems | Balance of Plant | Condensate System | U1 | Forced - Immediate | 2013 | Coal | CC | 100 | Fossil-Steam | RFC | Winter | 306.6666 | 40 | 1 | 1 | 3399-Other miscellaneous condensate system problems | U1-Forced - Immediate | 100-Fossil-Steam
3399 | Other miscellaneous condensate system problems | Balance of Plant | Condensate System | D1 | Forced - Immediate | 2013 | Nuclear | NU | 200 | Nuclear | RFC | Summer | 6544.9999 | 204 | 1 | 1 | 3399-Other miscellaneous condensate system problems | D1-Forced - Immediate | 200-Nuclear
3399 | Other miscellaneous condensate system problems | Balance of Plant | Condensate System | D1 | Forced - Immediate | 2013 | Gas | GG | 850 | Combined Cycle Block | NPCC | Off-Peak | 8.9332 | 134 | 1 | 1 | 3399-Other miscellaneous condensate system problems | D1-Forced - Immediate | 850-Combined Cycle Block
3399 | Other miscellaneous condensate system problems | Balance of Plant | Condensate System | D1 | Forced - Immediate | 2013 | Gas | GG | 850 | Combined Cycle Block | NPCC | Off-Peak | 28.8599 | 133.2 | 1 | 1 | 3399-Other miscellaneous condensate system problems | D1-Forced - Immediate | 850-Combined Cycle Block
3399 | Other miscellaneous condensate system problems | Balance of Plant | Condensate System | D1 | Forced - Immediate | 2013 | Gas | GG | 850 | Combined Cycle Block | RFC | Off-Peak | 168.7497 | 405 | 1 | 1 | 3399-Other miscellaneous condensate system problems | D1-Forced - Immediate | 850-Combined Cycle Block
3399 | Other miscellaneous condensate system problems | Balance of Plant | Condensate System | U1 | Forced - Immediate | 2013 | Gas | GG | 851 | CC GT units | WECC | Summer | 91.2 | 72 | 1 | 1 | 3399-Other miscellaneous condensate system problems | U1-Forced - Immediate | 851-CC GT units
3399 | Other miscellaneous condensate system problems | Balance of Plant | Condensate System | U1 | Forced - Immediate | 2013 | Gas | GG | 851 | CC GT units | WECC | Summer | 487.6665 | 190 | 1 | 1 | 3399-Other miscellaneous condensate system problems | U1-Forced - Immediate | 851-CC GT units
3399 | Other miscellaneous condensate system problems | Balance of Plant | Condensate System | U1 | Forced - Immediate | 2013 | Gas | GG | 851 | CC GT units | WECC | Winter | 950.8199 | 109.71 | 1 | 1 | 3399-Other miscellaneous condensate system problems | U1-Forced - Immediate | 851-CC GT units
3399 | Other miscellaneous condensate system problems | Balance of Plant | Condensate System | U1 | Forced - Immediate | 2013 | Gas | GG | 851 | CC GT units | WECC | Summer | 162.5 | 150 | 1 | 1 | 3399-Other miscellaneous condensate system problems | U1-Forced - Immediate | 851-CC GT units
3399 | Other miscellaneous condensate system problems | Balance of Plant | Condensate System | U1 | Forced - Immediate | 2013 | Waste Heat | WH | 852 | CC steam units | WECC | Off-Peak | 4.3333 | 20 | 1 | 1 | 3399-Other miscellaneous condensate system problems | U1-Forced - Immediate | 852-CC steam units
3399 | Other miscellaneous condensate system problems | Balance of Plant | Condensate System | U1 | Forced - Immediate | 2013 | Waste Heat | WH | 852 | CC steam units | WECC | Summer | 4 | 20 | 1 | 1 | 3399-Other miscellaneous condensate system problems | U1-Forced - Immediate | 852-CC steam units
3399 | Other miscellaneous condensate system problems | Balance of Plant | Condensate System | U1 | Forced - Immediate | 2013 | Waste Heat | WH | 852 | CC steam units | WECC | Summer | 9.6667 | 20 | 1 | 1 | 3399-Other miscellaneous condensate system problems | U1-Forced - Immediate | 852-CC steam units
3399 | Other miscellaneous condensate system problems | Balance of Plant | Condensate System | U1 | Forced - Immediate | 2013 | Waste Heat | WH | 852 | CC steam units | WECC | Off-Peak | 3.3333 | 20 | 2 | 2 | 3399-Other miscellaneous condensate system problems | U1-Forced - Immediate | 852-CC steam units
3399 | Other miscellaneous condensate system problems | Balance of Plant | Condensate System | U1 | Forced - Immediate | 2013 | Waste Heat | WH | 852 | CC steam units | WECC | Winter | 3.3333 | 20 | 1 | 1 | 3399-Other miscellaneous condensate system problems | U1-Forced - Immediate | 852-CC steam units
3399 | Other miscellaneous condensate system problems | Balance of Plant | Condensate System | U1 | Forced - Immediate | 2013 | Waste Heat | WH | 852 | CC steam units | WECC | Winter | 7.3333 | 20 | 1 | 1 | 3399-Other miscellaneous condensate system problems | U1-Forced - Immediate | 852-CC steam units
3399 | Other miscellaneous condensate system problems | Balance of Plant | Condensate System | U1 | Forced - Immediate | 2013 | Waste Heat | WH | 852 | CC steam units | WECC | Summer | 179.6666 | 70 | 1 | 1 | 3399-Other miscellaneous condensate system problems | U1-Forced - Immediate | 852-CC steam units
3399 | Other miscellaneous condensate system problems | Balance of Plant | Condensate System | U1 | Forced - Immediate | 2013 | Waste Heat | WH | 852 | CC steam units | NPCC | Summer | 329.3333 | 247 | 1 | 1 | 3399-Other miscellaneous condensate system problems | U1-Forced - Immediate | 852-CC steam units
3399 | Other miscellaneous condensate system problems | Balance of Plant | Condensate System | U1 | Forced - Immediate | 2013 | Waste Heat | WH | 852 | CC steam units | WECC | Winter | 5 | 20 | 1 | 1 | 3399-Other miscellaneous condensate system problems | U1-Forced - Immediate | 852-CC steam units
3399 | Other miscellaneous condensate system problems | Balance of Plant | Condensate System | U1 | Forced - Immediate | 2013 | Waste Heat | WH | 852 | CC steam units | WECC | Off-Peak | 128.3333 | 70 | 1 | 1 | 3399-Other miscellaneous condensate system problems | U1-Forced - Immediate | 852-CC steam units
3399 | Other miscellaneous condensate system problems | Balance of Plant | Condensate System | D1 | Forced - Immediate | 2013 | Gas | GG | 860 | Co-generator Block | SERC | Off-Peak | 8.4 | 12 | 2 | 2 | 3399-Other miscellaneous condensate system problems | D1-Forced - Immediate | 860-Co-generator Block
3401 | Startup feedwater pump | Balance of Plant | Feedwater System | U1 | Forced - Immediate | 2013 | Coal | CC | 100 | Fossil-Steam | SERC | Off-Peak | 480.6662 | 721 | 1 | 1 | 3401-Startup feedwater pump | U1-Forced - Immediate | 100-Fossil-Steam
3401 | Startup feedwater pump | Balance of Plant | Feedwater System | U1 | Forced - Immediate | 2013 | Gas | GG | 100 | Fossil-Steam | WECC | Winter | 71.4083 | 104.5 | 1 | 1 | 3401-Startup feedwater pump | U1-Forced - Immediate | 100-Fossil-Steam
3401 | Startup feedwater pump | Balance of Plant | Feedwater System | U1 | Forced - Immediate | 2013 | Gas | GG | 100 | Fossil-Steam | TRE | Winter | 4068.9166 | 311 | 1 | 1 | 3401-Startup feedwater pump | U1-Forced - Immediate | 100-Fossil-Steam
3401 | Startup feedwater pump | Balance of Plant | Feedwater System | U1 | Forced - Immediate | 2013 | Coal | CC | 100 | Fossil-Steam | RFC | Summer | 3495.3328 | 749 | 1 | 1 | 3401-Startup feedwater pump | U1-Forced - Immediate | 100-Fossil-Steam
3401 | Startup feedwater pump | Balance of Plant | Feedwater System | U1 | Forced - Immediate | 2013 | Coal | CC | 100 | Fossil-Steam | SERC | Off-Peak | 98.1666 | 155 | 1 | 1 | 3401-Startup feedwater pump | U1-Forced - Immediate | 100-Fossil-Steam
3401 | Startup feedwater pump | Balance of Plant | Feedwater System | D1 | Forced - Immediate | 2013 | Coal | CC | 100 | Fossil-Steam | SERC | Off-Peak | 3273.6666 | 140 | 1 | 1 | 3401-Startup feedwater pump | D1-Forced - Immediate | 100-Fossil-Steam
3401 | Startup feedwater pump | Balance of Plant | Feedwater System | D1 | Forced - Immediate | 2013 | Coal | CC | 100 | Fossil-Steam | WECC | Winter | 0.058333 | 1.75 | 1 | 1 | 3401-Startup feedwater pump | D1-Forced - Immediate | 100-Fossil-Steam
3401 | Startup feedwater pump | Balance of Plant | Feedwater System | U1 | Forced - Immediate | 2013 | Coal | CC | 100 | Fossil-Steam | SERC | Winter | 945.4 | 163 | 1 | 1 | 3401-Startup feedwater pump | U1-Forced - Immediate | 100-Fossil-Steam
3401 | Startup feedwater pump | Balance of Plant | Feedwater System | U1 | Forced - Immediate | 2013 | Gas | GG | 100 | Fossil-Steam | WECC | Off-Peak | 41413.3331 | 320 | 1 | 1 | 3401-Startup feedwater pump | U1-Forced - Immediate | 100-Fossil-Steam
3401 | Startup feedwater pump | Balance of Plant | Feedwater System | U1 | Forced - Immediate | 2013 | Oil | OO | 100 | Fossil-Steam | NPCC | Summer | 46004.2666 | 236 | 1 | 1 | 3401-Startup feedwater pump | U1-Forced - Immediate | 100-Fossil-Steam
3401 | Startup feedwater pump | Balance of Plant | Feedwater System | U1 | Forced - Immediate | 2013 | Coal | CC | 100 | Fossil-Steam | RFC | Summer | 64289.1664 | 749 | 1 | 1 | 3401-Startup feedwater pump | U1-Forced - Immediate | 100-Fossil-Steam
3401 | Startup feedwater pump | Balance of Plant | Feedwater System | U1 | Forced - Immediate | 2013 | Gas | GG | 100 | Fossil-Steam | TRE | Winter | 7038 | 552 | 1 | 1 | 3401-Startup feedwater pump | U1-Forced - Immediate | 100-Fossil-Steam
3401 | Startup feedwater pump | Balance of Plant | Feedwater System | U1 | Forced - Immediate | 2013 | Coal | CC | 100 | Fossil-Steam | MRO | Off-Peak | 1395.3329 | 644 | 1 | 1 | 3401-Startup feedwater pump | U1-Forced - Immediate | 100-Fossil-Steam
3401 | Startup feedwater pump | Balance of Plant | Feedwater System | U1 | Forced - Immediate | 2013 | Coal | CC | 100 | Fossil-Steam | SERC | Off-Peak | 4370.95 | 817 | 1 | 1 | 3401-Startup feedwater pump | U1-Forced - Immediate | 100-Fossil-Steam
3401 | Startup feedwater pump | Balance of Plant | Feedwater System | D1 | Forced - Immediate | 2013 | Gas | GG | 650 | Fluidized Bed | SERC | Winter | 981.3331 | 368 | 1 | 1 | 3401-Startup feedwater pump | D1-Forced - Immediate | 650-Fluidized Bed
3401 | Startup feedwater pump | Balance of Plant | Feedwater System | U1 | Forced - Immediate | 2013 | Gas | GG | 850 | Combined Cycle Block | RFC | Off-Peak | 259.3499 | 171 | 1 | 1 | 3401-Startup feedwater pump | U1-Forced - Immediate | 850-Combined Cycle Block
3401 | Startup feedwater pump | Balance of Plant | Feedwater System | U1 | Forced - Immediate | 2013 | Gas | GG | 850 | Combined Cycle Block | WECC | Summer | 165.6666 | 142 | 1 | 1 | 3401-Startup feedwater pump | U1-Forced - Immediate | 850-Combined Cycle Block
3401 | Startup feedwater pump | Balance of Plant | Feedwater System | D1 | Forced - Immediate | 2013 | Gas | GG | 850 | Combined Cycle Block | RFC | Off-Peak | 141.0499 | 93 | 1 | 1 | 3401-Startup feedwater pump | D1-Forced - Immediate | 850-Combined Cycle Block
3401 | Startup feedwater pump | Balance of Plant | Feedwater System | U1 | Forced - Immediate | 2013 | Gas | GG | 851 | CC GT units | RFC | Summer | 382.725 | 218.7 | 1 | 1 | 3401-Startup feedwater pump | U1-Forced - Immediate | 851-CC GT units
3401 | Startup feedwater pump | Balance of Plant | Feedwater System | U1 | Forced - Immediate | 2013 | Gas | GG | 851 | CC GT units | TRE | Winter | 188.4166 | 85 | 1 | 1 | 3401-Startup feedwater pump | U1-Forced - Immediate | 851-CC GT units
3401 | Startup feedwater pump | Balance of Plant | Feedwater System | SF | Startup Failure | 2013 | Gas | GG | 851 | CC GT units | WECC | Off-Peak | 254.1 | 154 | 1 | 1 | 3401-Startup feedwater pump | SF-Startup Failure | 851-CC GT units
3401 | Startup feedwater pump | Balance of Plant | Feedwater System | U1 | Forced - Immediate | 2013 | Waste Heat | WH | 852 | CC steam units | TRE | Winter | 243.2499 | 105 | 1 | 1 | 3401-Startup feedwater pump | U1-Forced - Immediate | 852-CC steam units
3402 | Startup feedwater pump drives - all types | Balance of Plant | Feedwater System | U1 | Forced - Immediate | 2013 | Coal | CC | 100 | Fossil-Steam | WECC | Winter | 841.4998 | 270 | 1 | 1 | 3402-Startup feedwater pump drives - all types | U1-Forced - Immediate | 100-Fossil-Steam
3402 | Startup feedwater pump drives - all types | Balance of Plant | Feedwater System | D2 | Forced - Delayed | 2013 | Coal | CC | 100 | Fossil-Steam | RFC | Winter | 5920.7371 | 313.82 | 1 | 1 | 3402-Startup feedwater pump drives - all types | D2-Forced - Delayed | 100-Fossil-Steam
3402 | Startup feedwater pump drives - all types | Balance of Plant | Feedwater System | U1 | Forced - Immediate | 2013 | Coal | CC | 100 | Fossil-Steam | MRO | Winter | 2087.36 | 652.3 | 1 | 1 | 3402-Startup feedwater pump drives - all types | U1-Forced - Immediate | 100-Fossil-Steam
3402 | Startup feedwater pump drives - all types | Balance of Plant | Feedwater System | U1 | Forced - Immediate | 2013 | Oil | OO | 100 | Fossil-Steam | NPCC | Off-Peak | 176676.5 | 455 | 1 | 1 | 3402-Startup feedwater pump drives - all types | U1-Forced - Immediate | 100-Fossil-Steam
3402 | Startup feedwater pump drives - all types | Balance of Plant | Feedwater System | D1 | Forced - Immediate | 2013 | Coal | CC | 100 | Fossil-Steam | RFC | Off-Peak | 1186.031 | 308.06 | 1 | 1 | 3402-Startup feedwater pump drives - all types | D1-Forced - Immediate | 100-Fossil-Steam
3402 | Startup feedwater pump drives - all types | Balance of Plant | Feedwater System | D1 | Forced - Immediate | 2013 | Coal | CC | 100 | Fossil-Steam | RFC | Off-Peak | 106157.2365 | 323.01 | 1 | 1 | 3402-Startup feedwater pump drives - all types | D1-Forced - Immediate | 100-Fossil-Steam
3407 | Feedwater pump suction screens | Balance of Plant | Feedwater System | D1 | Forced - Immediate | 2013 | Coal | CC | 100 | Fossil-Steam | WECC | Off-Peak | 255 | 17 | 1 | 1 | 3407-Feedwater pump suction screens | D1-Forced - Immediate | 100-Fossil-Steam
3407 | Feedwater pump suction screens | Balance of Plant | Feedwater System | D1 | Forced - Immediate | 2013 | Coal | CC | 100 | Fossil-Steam | RFC | Winter | 480 | 80 | 1 | 1 | 3407-Feedwater pump suction screens | D1-Forced - Immediate | 100-Fossil-Steam
3407 | Feedwater pump suction screens | Balance of Plant | Feedwater System | D3 | Forced - Postponed | 2013 | Coal | CC | 100 | Fossil-Steam | WECC | Summer | 126.1833 | 67 | 1 | 1 | 3407-Feedwater pump suction screens | D3-Forced - Postponed | 100-Fossil-Steam
3407 | Feedwater pump suction screens | Balance of Plant | Feedwater System | D1 | Forced - Immediate | 2013 | Coal | CC | 100 | Fossil-Steam | WECC | Off-Peak | 103.4167 | 17 | 1 | 1 | 3407-Feedwater pump suction screens | D1-Forced - Immediate | 100-Fossil-Steam
3407 | Feedwater pump suction screens | Balance of Plant | Feedwater System | D1 | Forced - Immediate | 2013 | Coal | CC | 100 | Fossil-Steam | SERC | Summer | 1590.4 | 224 | 1 | 1 | 3407-Feedwater pump suction screens | D1-Forced - Immediate | 100-Fossil-Steam
3407 | Feedwater pump suction screens | Balance of Plant | Feedwater System | D1 | Forced - Immediate | 2013 | Coal | CC | 100 | Fossil-Steam | WECC | Summer | 149.9999 | 90 | 1 | 1 | 3407-Feedwater pump suction screens | D1-Forced - Immediate | 100-Fossil-Steam
3407 | Feedwater pump suction screens | Balance of Plant | Feedwater System | D1 | Forced - Immediate | 2013 | Coal | LI | 100 | Fossil-Steam | MRO | Off-Peak | 1860 | 200 | 1 | 1 | 3407-Feedwater pump suction screens | D1-Forced - Immediate | 100-Fossil-Steam
3407 | Feedwater pump suction screens | Balance of Plant | Feedwater System | D1 | Forced - Immediate | 2013 | Coal | CC | 100 | Fossil-Steam | SERC | Summer | 281.3 | 58 | 1 | 1 | 3407-Feedwater pump suction screens | D1-Forced - Immediate | 100-Fossil-Steam
3407 | Feedwater pump suction screens | Balance of Plant | Feedwater System | D1 | Forced - Immediate | 2013 | Coal | CC | 100 | Fossil-Steam | RFC | Summer | 415.5665 | 274 | 1 | 1 | 3407-Feedwater pump suction screens | D1-Forced - Immediate | 100-Fossil-Steam
3407 | Feedwater pump suction screens | Balance of Plant | Feedwater System | D1 | Forced - Immediate | 2013 | Coal | LI | 100 | Fossil-Steam | MRO | Summer | 895.8333 | 50 | 1 | 1 | 3407-Feedwater pump suction screens | D1-Forced - Immediate | 100-Fossil-Steam
3407 | Feedwater pump suction screens | Balance of Plant | Feedwater System | U1 | Forced - Immediate | 2013 | Coal | CC | 100 | Fossil-Steam | RFC | Summer | 6895 | 700 | 1 | 1 | 3407-Feedwater pump suction screens | U1-Forced - Immediate | 100-Fossil-Steam
3407 | Feedwater pump suction screens | Balance of Plant | Feedwater System | U1 | Forced - Immediate | 2013 | Gas | OG | 850 | Combined Cycle Block | MRO | Winter | 414.9999 | 300 | 1 | 1 | 3407-Feedwater pump suction screens | U1-Forced - Immediate | 850-Combined Cycle Block
3407 | Feedwater pump suction screens | Balance of Plant | Feedwater System | U1 | Forced - Immediate | 2013 | Gas | GG | 851 | CC GT units | TRE | Off-Peak | 1147 | 155 | 1 | 1 | 3407-Feedwater pump suction screens | U1-Forced - Immediate | 851-CC GT units
3407 | Feedwater pump suction screens | Balance of Plant | Feedwater System | U1 | Forced - Immediate | 2013 | Gas | GG | 851 | CC GT units | TRE | Off-Peak | 1144.4166 | 155 | 1 | 1 | 3407-Feedwater pump suction screens | U1-Forced - Immediate | 851-CC GT units
3407 | Feedwater pump suction screens | Balance of Plant | Feedwater System | U1 | Forced - Immediate | 2013 | Waste Heat | WH | 852 | CC steam units | TRE | Off-Peak | 1181.3333 | 160 | 1 | 1 | 3407-Feedwater pump suction screens | U1-Forced - Immediate | 852-CC steam units
3408 | Feedwater pump drive - local controls | Balance of Plant | Feedwater System | D1 | Forced - Immediate | 2013 | Coal | CC | 100 | Fossil-Steam | MRO | Off-Peak | 2356.8332 | 358 | 1 | 1 | 3408-Feedwater pump drive - local controls | D1-Forced - Immediate | 100-Fossil-Steam
3408 | Feedwater pump drive - local controls | Balance of Plant | Feedwater System | D1 | Forced - Immediate | 2013 | Coal | CC | 100 | Fossil-Steam | RFC | Summer | 190.8333 | 50 | 1 | 1 | 3408-Feedwater pump drive - local controls | D1-Forced - Immediate | 100-Fossil-Steam
3408 | Feedwater pump drive - local controls | Balance of Plant | Feedwater System | D1 | Forced - Immediate | 2013 | Coal | CC | 100 | Fossil-Steam | WECC | Winter | 500 | 250 | 1 | 1 | 3408-Feedwater pump drive - local controls | D1-Forced - Immediate | 100-Fossil-Steam
3408 | Feedwater pump drive - local controls | Balance of Plant | Feedwater System | D1 | Forced - Immediate | 2013 | Gas | GG | 100 | Fossil-Steam | TRE | Summer | 940.2664 | 328 | 1 | 1 | 3408-Feedwater pump drive - local controls | D1-Forced - Immediate | 100-Fossil-Steam
3408 | Feedwater pump drive - local controls | Balance of Plant | Feedwater System | D3 | Forced - Postponed | 2013 | Coal | CC | 100 | Fossil-Steam | RFC | Off-Peak | 212.3333 | 52 | 1 | 1 | 3408-Feedwater pump drive - local controls | D3-Forced - Postponed | 100-Fossil-Steam
3408 | Feedwater pump drive - local controls | Balance of Plant | Feedwater System | U1 | Forced - Immediate | 2013 | Coal | CC | 100 | Fossil-Steam | SERC | Off-Peak | 1411.4665 | 632 | 1 | 1 | 3408-Feedwater pump drive - local controls | U1-Forced - Immediate | 100-Fossil-Steam
3408 | Feedwater pump drive - local controls | Balance of Plant | Feedwater System | U1 | Forced - Immediate | 2013 | Coal | CC | 100 | Fossil-Steam | WECC | Off-Peak | 1453.6666 | 245 | 1 | 1 | 3408-Feedwater pump drive - local controls | U1-Forced - Immediate | 100-Fossil-Steam
3408 | Feedwater pump drive - local controls | Balance of Plant | Feedwater System | U1 | Forced - Immediate | 2013 | Coal | CC | 100 | Fossil-Steam | WECC | Off-Peak | 3480.6664 | 460 | 1 | 1 | 3408-Feedwater pump drive - local controls | U1-Forced - Immediate | 100-Fossil-Steam
3408 | Feedwater pump drive - local controls | Balance of Plant | Feedwater System | U1 | Forced - Immediate | 2013 | Gas | GG | 100 | Fossil-Steam | TRE | Off-Peak | 48810.9997 | 420 | 1 | 1 | 3408-Feedwater pump drive - local controls | U1-Forced - Immediate | 100-Fossil-Steam
3408 | Feedwater pump drive - local controls | Balance of Plant | Feedwater System | D1 | Forced - Immediate | 2013 | Coal | CC | 100 | Fossil-Steam | WECC | Off-Peak | 143 | 260 | 1 | 1 | 3408-Feedwater pump drive - local controls | D1-Forced - Immediate | 100-Fossil-Steam
3408 | Feedwater pump drive - local controls | Balance of Plant | Feedwater System | D1 | Forced - Immediate | 2013 | Coal | CC | 100 | Fossil-Steam | SERC | Off-Peak | 4784 | 184 | 1 | 1 | 3408-Feedwater pump drive - local controls | D1-Forced - Immediate | 100-Fossil-Steam
3408 | Feedwater pump drive - local controls | Balance of Plant | Feedwater System | D1 | Forced - Immediate | 2013 | Coal | CC | 100 | Fossil-Steam | SERC | Summer | 110.1999 | 228 | 1 | 1 | 3408-Feedwater pump drive - local controls | D1-Forced - Immediate | 100-Fossil-Steam
3408 | Feedwater pump drive - local controls | Balance of Plant | Feedwater System | D1 | Forced - Immediate | 2013 | Coal | CC | 100 | Fossil-Steam | RFC | Summer | 325.5 | 7 | 1 | 1 | 3408-Feedwater pump drive - local controls | D1-Forced - Immediate | 100-Fossil-Steam
3408 | Feedwater pump drive - local controls | Balance of Plant | Feedwater System | D1 | Forced - Immediate | 2013 | Coal | CC | 100 | Fossil-Steam | RFC | Winter | 10.15 | 203 | 1 | 1 | 3408-Feedwater pump drive - local controls | D1-Forced - Immediate | 100-Fossil-Steam
3408 | Feedwater pump drive - local controls | Balance of Plant | Feedwater System | D1 | Forced - Immediate | 2013 | Gas | GG | 100 | Fossil-Steam | TRE | Summer | 441 | 210 | 1 | 1 | 3408-Feedwater pump drive - local controls | D1-Forced - Immediate | 100-Fossil-Steam
3408 | Feedwater pump drive - local controls | Balance of Plant | Feedwater System | D1 | Forced - Immediate | 2013 | Gas | GG | 100 | Fossil-Steam | TRE | Summer | 6406.5832 | 319 | 1 | 1 | 3408-Feedwater pump drive - local controls | D1-Forced - Immediate | 100-Fossil-Steam
3408 | Feedwater pump drive - local controls | Balance of Plant | Feedwater System | D2 | Forced - Delayed | 2013 | Coal | CC | 100 | Fossil-Steam | SERC | Off-Peak | 212.85 | 33 | 1 | 1 | 3408-Feedwater pump drive - local controls | D2-Forced - Delayed | 100-Fossil-Steam
3408 | Feedwater pump drive - local controls | Balance of Plant | Feedwater System | D1 | Forced - Immediate | 2013 | Coal | CC | 100 | Fossil-Steam | WECC | Off-Peak | 224.9 | 173 | 1 | 1 | 3408-Feedwater pump drive - local controls | D1-Forced - Immediate | 100-Fossil-Steam
3408 | Feedwater pump drive - local controls | Balance of Plant | Feedwater System | D1 | Forced - Immediate | 2013 | Coal | CC | 100 | Fossil-Steam | WECC | Off-Peak | 262.5332 | 358 | 1 | 1 | 3408-Feedwater pump drive - local controls | D1-Forced - Immediate | 100-Fossil-Steam
3408 | Feedwater pump drive - local controls | Balance of Plant | Feedwater System | D1 | Forced - Immediate | 2013 | Coal | CC | 100 | Fossil-Steam | WECC | Off-Peak | 330.2 | 508 | 1 | 1 | 3408-Feedwater pump drive - local controls | D1-Forced - Immediate | 100-Fossil-Steam
3408 | Feedwater pump drive - local controls | Balance of Plant | Feedwater System | D1 | Forced - Immediate | 2013 | Coal | CC | 100 | Fossil-Steam | RFC | Off-Peak | 572.4 | 72 | 1 | 1 | 3408-Feedwater pump drive - local controls | D1-Forced - Immediate | 100-Fossil-Steam
3408 | Feedwater pump drive - local controls | Balance of Plant | Feedwater System | D1 | Forced - Immediate | 2013 | Coal | CC | 100 | Fossil-Steam | SERC | Off-Peak | 4896 | 68 | 1 | 1 | 3408-Feedwater pump drive - local controls | D1-Forced - Immediate | 100-Fossil-Steam
3408 | Feedwater pump drive - local controls | Balance of Plant | Feedwater System | D1 | Forced - Immediate | 2013 | Coal | CC | 100 | Fossil-Steam | SERC | Summer | 687.7998 | 228 | 1 | 1 | 3408-Feedwater pump drive - local controls | D1-Forced - Immediate | 100-Fossil-Steam
3408 | Feedwater pump drive - local controls | Balance of Plant | Feedwater System | D1 | Forced - Immediate | 2013 | Coal | CC | 100 | Fossil-Steam | RFC | Summer | 1075.7784 | 329.32 | 1 | 1 | 3408-Feedwater pump drive - local controls | D1-Forced - Immediate | 100-Fossil-Steam
3408 | Feedwater pump drive - local controls | Balance of Plant | Feedwater System | D1 | Forced - Immediate | 2013 | Oil | OO | 100 | Fossil-Steam | NPCC | Winter | 107.3332 | 280 | 1 | 1 | 3408-Feedwater pump drive - local controls | D1-Forced - Immediate | 100-Fossil-Steam
3408 | Feedwater pump drive - local controls | Balance of Plant | Feedwater System | U1 | Forced - Immediate | 2013 | Coal | CC | 100 | Fossil-Steam | RFC | Off-Peak | 43.7766 | 57.1 | 1 | 1 | 3408-Feedwater pump drive - local controls | U1-Forced - Immediate | 100-Fossil-Steam
3408 | Feedwater pump drive - local controls | Balance of Plant | Feedwater System | U1 | Forced - Immediate | 2013 | Coal | CC | 100 | Fossil-Steam | MRO | Off-Peak | 5266.9998 | 690 | 1 | 1 | 3408-Feedwater pump drive - local controls | U1-Forced - Immediate | 100-Fossil-Steam
3408 | Feedwater pump drive - local controls | Balance of Plant | Feedwater System | U1 | Forced - Immediate | 2013 | Coal | CC | 100 | Fossil-Steam | WECC | Off-Peak | 7068.6664 | 460 | 1 | 1 | 3408-Feedwater pump drive - local controls | U1-Forced - Immediate | 100-Fossil-Steam
3408 | Feedwater pump drive - local controls | Balance of Plant | Feedwater System | U1 | Forced - Immediate | 2013 | Coal | CC | 100 | Fossil-Steam | MRO | Summer | 2088.5332 | 352 | 1 | 1 | 3408-Feedwater pump drive - local controls | U1-Forced - Immediate | 100-Fossil-Steam
3408 | Feedwater pump drive - local controls | Balance of Plant | Feedwater System | U1 | Forced - Immediate | 2013 | Coal | CC | 100 | Fossil-Steam | WECC | Summer | 4017.3332 | 460 | 1 | 1 | 3408-Feedwater pump drive - local controls | U1-Forced - Immediate | 100-Fossil-Steam
3408 | Feedwater pump drive - local controls | Balance of Plant | Feedwater System | U1 | Forced - Immediate | 2013 | Coal | CC | 100 | Fossil-Steam | WECC | Winter | 2997.6664 | 460 | 1 | 1 | 3408-Feedwater pump drive - local controls | U1-Forced - Immediate | 100-Fossil-Steam
3408 | Feedwater pump drive - local controls | Balance of Plant | Feedwater System | U1 | Forced - Immediate | 2013 | Coal | CC | 100 | Fossil-Steam | MRO | Winter | 4118.4 | 528 | 1 | 1 | 3408-Feedwater pump drive - local controls | U1-Forced - Immediate | 100-Fossil-Steam
3408 | Feedwater pump drive - local controls | Balance of Plant | Feedwater System | D1 | Forced - Immediate | 2013 | Coal | CC | 100 | Fossil-Steam | SERC | Off-Peak | 144.9167 | 47 | 1 | 1 | 3408-Feedwater pump drive - local controls | D1-Forced - Immediate | 100-Fossil-Steam
3408 | Feedwater pump drive - local controls | Balance of Plant | Feedwater System | D1 | Forced - Immediate | 2013 | Coal | CC | 100 | Fossil-Steam | TRE | Off-Peak | 193.9977 | 375.48 | 1 | 1 | 3408-Feedwater pump drive - local controls | D1-Forced - Immediate | 100-Fossil-Steam
3408 | Feedwater pump drive - local controls | Balance of Plant | Feedwater System | D1 | Forced - Immediate | 2013 | Coal | CC | 100 | Fossil-Steam | RFC | Off-Peak | 740 | 370 | 1 | 1 | 3408-Feedwater pump drive - local controls | D1-Forced - Immediate | 100-Fossil-Steam
3408 | Feedwater pump drive - local controls | Balance of Plant | Feedwater System | D1 | Forced - Immediate | 2013 | Coal | CC | 100 | Fossil-Steam | WECC | Summer | 333.774 | 247.24 | 1 | 1 | 3408-Feedwater pump drive - local controls | D1-Forced - Immediate | 100-Fossil-Steam
3408 | Feedwater pump drive - local controls | Balance of Plant | Feedwater System | D1 | Forced - Immediate | 2013 | Coal | CC | 100 | Fossil-Steam | SERC | Summer | 1196.7999 | 408 | 1 | 1 | 3408-Feedwater pump drive - local controls | D1-Forced - Immediate | 100-Fossil-Steam
3408 | Feedwater pump drive - local controls | Balance of Plant | Feedwater System | D1 | Forced - Immediate | 2013 | Coal | CC | 100 | Fossil-Steam | RFC | Winter | 4016 | 320 | 1 | 1 | 3408-Feedwater pump drive - local controls | D1-Forced - Immediate | 100-Fossil-Steam
3408 | Feedwater pump drive - local controls | Balance of Plant | Feedwater System | U1 | Forced - Immediate | 2013 | Coal | CC | 100 | Fossil-Steam | WECC | Off-Peak | 1878.3332 | 460 | 1 | 1 | 3408-Feedwater pump drive - local controls | U1-Forced - Immediate | 100-Fossil-Steam
3408 | Feedwater pump drive - local controls | Balance of Plant | Feedwater System | U1 | Forced - Immediate | 2013 | Coal | CC | 100 | Fossil-Steam | MRO | Off-Peak | 5600.333 | 530 | 1 | 1 | 3408-Feedwater pump drive - local controls | U1-Forced - Immediate | 100-Fossil-Steam
3408 | Feedwater pump drive - local controls | Balance of Plant | Feedwater System | U1 | Forced - Immediate | 2013 | Coal | CC | 100 | Fossil-Steam | WECC | Summer | 789.6664 | 460 | 1 | 1 | 3408-Feedwater pump drive - local controls | U1-Forced - Immediate | 100-Fossil-Steam
3408 | Feedwater pump drive - local controls | Balance of Plant | Feedwater System | U1 | Forced - Immediate | 2013 | Oil | OO | 100 | Fossil-Steam | SERC | Winter | 585.133 | 524 | 1 | 1 | 3408-Feedwater pump drive - local controls | U1-Forced - Immediate | 100-Fossil-Steam
3408 | Feedwater pump drive - local controls | Balance of Plant | Feedwater System | U1 | Forced - Immediate | 2013 | Other | BM | 100 | Fossil-Steam | SERC | Summer | 391.6667 | 47 | 1 | 1 | 3408-Feedwater pump drive - local controls | U1-Forced - Immediate | 100-Fossil-Steam
3408 | Feedwater pump drive - local controls | Balance of Plant | Feedwater System | D1 | Forced - Immediate | 2013 | Coal | CC | 100 | Fossil-Steam | SERC | Off-Peak | 916.7498 | 579 | 1 | 1 | 3408-Feedwater pump drive - local controls | D1-Forced - Immediate | 100-Fossil-Steam
3408 | Feedwater pump drive - local controls | Balance of Plant | Feedwater System | D1 | Forced - Immediate | 2013 | Coal | CC | 100 | Fossil-Steam | RFC | Summer | 320 | 160 | 1 | 1 | 3408-Feedwater pump drive - local controls | D1-Forced - Immediate | 100-Fossil-Steam
3408 | Feedwater pump drive - local controls | Balance of Plant | Feedwater System | D1 | Forced - Immediate | 2013 | Coal | CC | 100 | Fossil-Steam | RFC | Summer | 717.75 | 87 | 1 | 1 | 3408-Feedwater pump drive - local controls | D1-Forced - Immediate | 100-Fossil-Steam
3408 | Feedwater pump drive - local controls | Balance of Plant | Feedwater System | D1 | Forced - Immediate | 2013 | Coal | CC | 100 | Fossil-Steam | SERC | Summer | 735.5333 | 118 | 1 | 1 | 3408-Feedwater pump drive - local controls | D1-Forced - Immediate | 100-Fossil-Steam
3408 | Feedwater pump drive - local controls | Balance of Plant | Feedwater System | D1 | Forced - Immediate | 2013 | Gas | GG | 100 | Fossil-Steam | TRE | Winter | 604 | 302 | 1 | 1 | 3408-Feedwater pump drive - local controls | D1-Forced - Immediate | 100-Fossil-Steam
3408 | Feedwater pump drive - local controls | Balance of Plant | Feedwater System | D2 | Forced - Delayed | 2013 | Coal | CC | 100 | Fossil-Steam | RFC | Winter | 2743.9999 | 120 | 1 | 1 | 3408-Feedwater pump drive - local controls | D2-Forced - Delayed | 100-Fossil-Steam
3408 | Feedwater pump drive - local controls | Balance of Plant | Feedwater System | U1 | Forced - Immediate | 2013 | Coal | CC | 100 | Fossil-Steam | WECC | Off-Peak | 1311 | 460 | 1 | 1 | 3408-Feedwater pump drive - local controls | U1-Forced - Immediate | 100-Fossil-Steam
3408 | Feedwater pump drive - local controls | Balance of Plant | Feedwater System | U1 | Forced - Immediate | 2013 | Coal | CC | 100 | Fossil-Steam | MRO | Winter | 99.9998 | 240 | 1 | 1 | 3408-Feedwater pump drive - local controls | U1-Forced - Immediate | 100-Fossil-Steam
3408 | Feedwater pump drive - local controls | Balance of Plant | Feedwater System | D1 | Forced - Immediate | 2013 | Coal | CC | 100 | Fossil-Steam | RFC | Off-Peak | 1552.5 | 270 | 1 | 1 | 3408-Feedwater pump drive - local controls | D1-Forced - Immediate | 100-Fossil-Steam
3408 | Feedwater pump drive - local controls | Balance of Plant | Feedwater System | D1 | Forced - Immediate | 2013 | Coal | CC | 100 | Fossil-Steam | WECC | Summer | 106.5166 | 83 | 1 | 1 | 3408-Feedwater pump drive - local controls | D1-Forced - Immediate | 100-Fossil-Steam
3408 | Feedwater pump drive - local controls | Balance of Plant | Feedwater System | D1 | Forced - Immediate | 2013 | Coal | CC | 100 | Fossil-Steam | RFC | Summer | 155 | 60 | 1 | 1 | 3408-Feedwater pump drive - local controls | D1-Forced - Immediate | 100-Fossil-Steam
3408 | Feedwater pump drive - local controls | Balance of Plant | Feedwater System | D1 | Forced - Immediate | 2013 | Gas | GG | 100 | Fossil-Steam | TRE | Off-Peak | 903.8332 | 319 | 1 | 1 | 3408-Feedwater pump drive - local controls | D1-Forced - Immediate | 100-Fossil-Steam
3408 | Feedwater pump drive - local controls | Balance of Plant | Feedwater System | D1 | Forced - Immediate | 2013 | Gas | GG | 100 | Fossil-Steam | TRE | Summer | 267.6665 | 365 | 1 | 1 | 3408-Feedwater pump drive - local controls | D1-Forced - Immediate | 100-Fossil-Steam
3408 | Feedwater pump drive - local controls | Balance of Plant | Feedwater System | U1 | Forced - Immediate | 2013 | Coal | CC | 100 | Fossil-Steam | WECC | Summer | 2315.3332 | 460 | 1 | 1 | 3408-Feedwater pump drive - local controls | U1-Forced - Immediate | 100-Fossil-Steam
3408 | Feedwater pump drive - local controls | Balance of Plant | Feedwater System | U1 | Forced - Immediate | 2013 | Coal | CC | 100 | Fossil-Steam | RFC | Summer | 25545 | 1300 | 1 | 1 | 3408-Feedwater pump drive - local controls | U1-Forced - Immediate | 100-Fossil-Steam
3408 | Feedwater pump drive - local controls | Balance of Plant | Feedwater System | U1 | Forced - Immediate | 2013 | Gas | GG | 100 | Fossil-Steam | SERC | Off-Peak | 112.3464 | 421.3 | 1 | 1 | 3408-Feedwater pump drive - local controls | U1-Forced - Immediate | 100-Fossil-Steam
3408 | Feedwater pump drive - local controls | Balance of Plant | Feedwater System | U1 | Forced - Immediate | 2013 | Gas | GG | 100 | Fossil-Steam | TRE | Summer | 201 | 335 | 1 | 1 | 3408-Feedwater pump drive - local controls | U1-Forced - Immediate | 100-Fossil-Steam
3408 | Feedwater pump drive - local controls | Balance of Plant | Feedwater System | U1 | Forced - Immediate | 2013 | Oil | OO | 100 | Fossil-Steam | NPCC | Summer | 1146.6664 | 400 | 1 | 1 | 3408-Feedwater pump drive - local controls | U1-Forced - Immediate | 100-Fossil-Steam
3408 | Feedwater pump drive - local controls | Balance of Plant | Feedwater System | U1 | Forced - Immediate | 2013 | Other | BM | 100 | Fossil-Steam | SERC | Summer | 406.55 | 47 | 1 | 1 | 3408-Feedwater pump drive - local controls | U1-Forced - Immediate | 100-Fossil-Steam
3408 | Feedwater pump drive - local controls | Balance of Plant | Feedwater System | D1 | Forced - Immediate | 2013 | Coal | CC | 100 | Fossil-Steam | WECC | Off-Peak | 298.9165 | 211 | 1 | 1 | 3408-Feedwater pump drive - local controls | D1-Forced - Immediate | 100-Fossil-Steam
3408 | Feedwater pump drive - local controls | Balance of Plant | Feedwater System | D1 | Forced - Immediate | 2013 | Coal | CC | 100 | Fossil-Steam | RFC | Summer | 127.5 | 45 | 1 | 1 | 3408-Feedwater pump drive - local controls | D1-Forced - Immediate | 100-Fossil-Steam
3408 | Feedwater pump drive - local controls | Balance of Plant | Feedwater System | D1 | Forced - Immediate | 2013 | Coal | CC | 100 | Fossil-Steam | RFC | Summer | 325.2086 | 103.79 | 1 | 1 | 3408-Feedwater pump drive - local controls | D1-Forced - Immediate | 100-Fossil-Steam
3408 | Feedwater pump drive - local controls | Balance of Plant | Feedwater System | D1 | Forced - Immediate | 2013 | Coal | CC | 100 | Fossil-Steam | RFC | Summer | 669.4542 | 409.87 | 1 | 1 | 3408-Feedwater pump drive - local controls | D1-Forced - Immediate | 100-Fossil-Steam
3408 | Feedwater pump drive - local controls | Balance of Plant | Feedwater System | D1 | Forced - Immediate | 2013 | Coal | LI | 100 | Fossil-Steam | TRE | Summer | 4953 | 381 | 1 | 1 | 3408-Feedwater pump drive - local controls | D1-Forced - Immediate | 100-Fossil-Steam
3408 | Feedwater pump drive - local controls | Balance of Plant | Feedwater System | D1 | Forced - Immediate | 2013 | Gas | GG | 100 | Fossil-Steam | SERC | Summer | 10219.9998 | 300 | 1 | 1 | 3408-Feedwater pump drive - local controls | D1-Forced - Immediate | 100-Fossil-Steam
3408 | Feedwater pump drive - local controls | Balance of Plant | Feedwater System | D2 | Forced - Delayed | 2013 | Coal | CC | 100 | Fossil-Steam | RFC | Winter | 1312.392 | 132.12 | 1 | 1 | 3408-Feedwater pump drive - local controls | D2-Forced - Delayed | 100-Fossil-Steam
3408 | Feedwater pump drive - local controls | Balance of Plant | Feedwater System | U1 | Forced - Immediate | 2013 | Coal | CC | 100 | Fossil-Steam | RFC | Off-Peak | 111.345 | 57.1 | 1 | 1 | 3408-Feedwater pump drive - local controls | U1-Forced - Immediate | 100-Fossil-Steam
3408 | Feedwater pump drive - local controls | Balance of Plant | Feedwater System | U1 | Forced - Immediate | 2013 | Coal | CC | 100 | Fossil-Steam | WECC | Off-Peak | 331.8665 | 262 | 1 | 1 | 3408-Feedwater pump drive - local controls | U1-Forced - Immediate | 100-Fossil-Steam
3408 | Feedwater pump drive - local controls | Balance of Plant | Feedwater System | U1 | Forced - Immediate | 2013 | Coal | CC | 100 | Fossil-Steam | WECC | Off-Peak | 1594.6664 | 460 | 1 | 1 | 3408-Feedwater pump drive - local controls | U1-Forced - Immediate | 100-Fossil-Steam
3408 | Feedwater pump drive - local controls | Balance of Plant | Feedwater System | D1 | Forced - Immediate | 2013 | Coal | CC | 100 | Fossil-Steam | TRE | Off-Peak | 303.1666 | 170 | 1 | 1 | 3408-Feedwater pump drive - local controls | D1-Forced - Immediate | 100-Fossil-Steam
3408 | Feedwater pump drive - local controls | Balance of Plant | Feedwater System | D1 | Forced - Immediate | 2013 | Coal | CC | 100 | Fossil-Steam | WECC | Off-Peak | 728.9331 | 308 | 1 | 1 | 3408-Feedwater pump drive - local controls | D1-Forced - Immediate | 100-Fossil-Steam
3408 | Feedwater pump drive - local controls | Balance of Plant | Feedwater System | D1 | Forced - Immediate | 2013 | Coal | CC | 100 | Fossil-Steam | SERC | Summer | 15.2832 | 131 | 1 | 1 | 3408-Feedwater pump drive - local controls | D1-Forced - Immediate | 100-Fossil-Steam
3408 | Feedwater pump drive - local controls | Balance of Plant | Feedwater System | D1 | Forced - Immediate | 2013 | Coal | CC | 100 | Fossil-Steam | RFC | Summer | 1059.9925 | 124.95 | 1 | 1 | 3408-Feedwater pump drive - local controls | D1-Forced - Immediate | 100-Fossil-Steam
3408 | Feedwater pump drive - local controls | Balance of Plant | Feedwater System | D1 | Forced - Immediate | 2013 | Coal | CC | 100 | Fossil-Steam | RFC | Winter | 135.6693 | 145.36 | 1 | 1 | 3408-Feedwater pump drive - local controls | D1-Forced - Immediate | 100-Fossil-Steam
3408 | Feedwater pump drive - local controls | Balance of Plant | Feedwater System | D1 | Forced - Immediate | 2013 | Coal | CC | 100 | Fossil-Steam | SERC | Winter | 258 | 86 | 1 | 1 | 3408-Feedwater pump drive - local controls | D1-Forced - Immediate | 100-Fossil-Steam
3408 | Feedwater pump drive - local controls | Balance of Plant | Feedwater System | D1 | Forced - Immediate | 2013 | Coal | LI | 100 | Fossil-Steam | TRE | Off-Peak | 202.1333 | 32 | 1 | 1 | 3408-Feedwater pump drive - local controls | D1-Forced - Immediate | 100-Fossil-Steam
3408 | Feedwater pump drive - local controls | Balance of Plant | Feedwater System | U1 | Forced - Immediate | 2013 | Coal | CC | 100 | Fossil-Steam | RFC | Off-Peak | 13129.9998 | 600 | 1 | 1 | 3408-Feedwater pump drive - local controls | U1-Forced - Immediate | 100-Fossil-Steam
3408 | Feedwater pump drive - local controls | Balance of Plant | Feedwater System | U1 | Forced - Immediate | 2013 | Coal | CC | 100 | Fossil-Steam | RFC | Summer | 649.9998 | 600 | 1 | 1 | 3408-Feedwater pump drive - local controls | U1-Forced - Immediate | 100-Fossil-Steam
3408 | Feedwater pump drive - local controls | Balance of Plant | Feedwater System | U1 | Forced - Immediate | 2013 | Coal | CC | 100 | Fossil-Steam | WECC | Summer | 2154.3332 | 460 | 1 | 1 | 3408-Feedwater pump drive - local controls | U1-Forced - Immediate | 100-Fossil-Steam
3408 | Feedwater pump drive - local controls | Balance of Plant | Feedwater System | D1 | Forced - Immediate | 2013 | Nuclear | NU | 200 | Nuclear | RFC | Off-Peak | 12959.25 | 467 | 1 | 1 | 3408-Feedwater pump drive - local controls | D1-Forced - Immediate | 200-Nuclear
3408 | Feedwater pump drive - local controls | Balance of Plant | Feedwater System | D3 | Forced - Postponed | 2013 | Nuclear | NU | 200 | Nuclear | SERC | Off-Peak | 205.1316 | 73.7 | 1 | 1 | 3408-Feedwater pump drive - local controls | D3-Forced - Postponed | 200-Nuclear
3408 | Feedwater pump drive - local controls | Balance of Plant | Feedwater System | D1 | Forced - Immediate | 2013 | Gas | GG | 650 | Fluidized Bed | SERC | Summer | 4527.7032 | 335.8 | 1 | 1 | 3408-Feedwater pump drive - local controls | D1-Forced - Immediate | 650-Fluidized Bed
3408 | Feedwater pump drive - local controls | Balance of Plant | Feedwater System | D1 | Forced - Immediate | 2013 | Gas | GG | 650 | Fluidized Bed | SERC | Off-Peak | 19457.2365 | 363.8 | 1 | 1 | 3408-Feedwater pump drive - local controls | D1-Forced - Immediate | 650-Fluidized Bed
3408 | Feedwater pump drive - local controls | Balance of Plant | Feedwater System | U1 | Forced - Immediate | 2013 | Gas | GG | 650 | Fluidized Bed | SERC | Winter | 13058.3596 | 625.8 | 1 | 1 | 3408-Feedwater pump drive - local controls | U1-Forced - Immediate | 650-Fluidized Bed
3408 | Feedwater pump drive - local controls | Balance of Plant | Feedwater System | D2 | Forced - Delayed | 2013 | Coal | CC | 810 | Multi-boiler/Multi-turbine | RFC | Off-Peak | 1206 | 268 | 1 | 1 | 3408-Feedwater pump drive - local controls | D2-Forced - Delayed | 810-Multi-boiler/Multi-turbine
3408 | Feedwater pump drive - local controls | Balance of Plant | Feedwater System | D2 | Forced - Delayed | 2013 | Coal | CC | 810 | Multi-boiler/Multi-turbine | RFC | Off-Peak | 1253.5 | 218 | 1 | 1 | 3408-Feedwater pump drive - local controls | D2-Forced - Delayed | 810-Multi-boiler/Multi-turbine
3408 | Feedwater pump drive - local controls | Balance of Plant | Feedwater System | D1 | Forced - Immediate | 2013 | Gas | GG | 850 | Combined Cycle Block | NPCC | Off-Peak | 4290.3331 | 305 | 1 | 1 | 3408-Feedwater pump drive - local controls | D1-Forced - Immediate | 850-Combined Cycle Block
3408 | Feedwater pump drive - local controls | Balance of Plant | Feedwater System | U1 | Forced - Immediate | 2013 | Gas | GG | 851 | CC GT units | SERC | Summer | 252.3499 | 147 | 1 | 1 | 3408-Feedwater pump drive - local controls | U1-Forced - Immediate | 851-CC GT units
3409 | Feedwater pump drive motor - variable speed | Balance of Plant | Feedwater System | D1 | Forced - Immediate | 2013 | Coal | CC | 100 | Fossil-Steam | MRO | Off-Peak | 3.5 | 42 | 1 | 1 | 3409-Feedwater pump drive motor - variable speed | D1-Forced - Immediate | 100-Fossil-Steam
3409 | Feedwater pump drive motor - variable speed | Balance of Plant | Feedwater System | D1 | Forced - Immediate | 2013 | Coal | CC | 100 | Fossil-Steam | MRO | Off-Peak | 3486 | 14 | 1 | 1 | 3409-Feedwater pump drive motor - variable speed | D1-Forced - Immediate | 100-Fossil-Steam
3409 | Feedwater pump drive motor - variable speed | Balance of Plant | Feedwater System | D1 | Forced - Immediate | 2013 | Coal | CC | 100 | Fossil-Steam | MRO | Off-Peak | 4.5 | 45 | 1 | 1 | 3409-Feedwater pump drive motor - variable speed | D1-Forced - Immediate | 100-Fossil-Steam
3409 | Feedwater pump drive motor - variable speed | Balance of Plant | Feedwater System | D1 | Forced - Immediate | 2013 | Coal | CC | 100 | Fossil-Steam | MRO | Off-Peak | 7 | 28 | 1 | 1 | 3409-Feedwater pump drive motor - variable speed | D1-Forced - Immediate | 100-Fossil-Steam
3409 | Feedwater pump drive motor - variable speed | Balance of Plant | Feedwater System | D1 | Forced - Immediate | 2013 | Coal | CC | 100 | Fossil-Steam | MRO | Off-Peak | 7.9333 | 17 | 1 | 1 | 3409-Feedwater pump drive motor - variable speed | D1-Forced - Immediate | 100-Fossil-Steam
3409 | Feedwater pump drive motor - variable speed | Balance of Plant | Feedwater System | D1 | Forced - Immediate | 2013 | Coal | CC | 100 | Fossil-Steam | MRO | Off-Peak | 15.8667 | 17 | 1 | 1 | 3409-Feedwater pump drive motor - variable speed | D1-Forced - Immediate | 100-Fossil-Steam
3409 | Feedwater pump drive motor - variable speed | Balance of Plant | Feedwater System | D1 | Forced - Immediate | 2013 | Coal | CC | 100 | Fossil-Steam | MRO | Off-Peak | 30.3167 | 17 | 1 | 1 | 3409-Feedwater pump drive motor - variable speed | D1-Forced - Immediate | 100-Fossil-Steam
3409 | Feedwater pump drive motor - variable speed | Balance of Plant | Feedwater System | D1 | Forced - Immediate | 2013 | Coal | CC | 100 | Fossil-Steam | MRO | Off-Peak | 68.45 | 37 | 1 | 1 | 3409-Feedwater pump drive motor - variable speed | D1-Forced - Immediate | 100-Fossil-Steam
3409 | Feedwater pump drive motor - variable speed | Balance of Plant | Feedwater System | D1 | Forced - Immediate | 2013 | Coal | CC | 100 | Fossil-Steam | MRO | Off-Peak | 86.7 | 51 | 1 | 1 | 3409-Feedwater pump drive motor - variable speed | D1-Forced - Immediate | 100-Fossil-Steam
3409 | Feedwater pump drive motor - variable speed | Balance of Plant | Feedwater System | D1 | Forced - Immediate | 2013 | Coal | CC | 100 | Fossil-Steam | MRO | Off-Peak | 1467.75 | 45 | 1 | 1 | 3409-Feedwater pump drive motor - variable speed | D1-Forced - Immediate | 100-Fossil-Steam
3409 | Feedwater pump drive motor - variable speed | Balance of Plant | Feedwater System | D2 | Forced - Delayed | 2013 | Coal | CC | 100 | Fossil-Steam | RFC | Summer | 1245.8332 | 230 | 1 | 1 | 3409-Feedwater pump drive motor - variable speed | D2-Forced - Delayed | 100-Fossil-Steam
3409 | Feedwater pump drive motor - variable speed | Balance of Plant | Feedwater System | U1 | Forced - Immediate | 2013 | Other | BM | 100 | Fossil-Steam | SERC | Winter | 520.125 | 47.5 | 1 | 1 | 3409-Feedwater pump drive motor - variable speed | U1-Forced - Immediate | 100-Fossil-Steam
3409 | Feedwater pump drive motor - variable speed | Balance of Plant | Feedwater System | D1 | Forced - Immediate | 2013 | Coal | CC | 100 | Fossil-Steam | MRO | Off-Peak | 16.4333 | 17 | 1 | 1 | 3409-Feedwater pump drive motor - variable speed | D1-Forced - Immediate | 100-Fossil-Steam
3409 | Feedwater pump drive motor - variable speed | Balance of Plant | Feedwater System | D1 | Forced - Immediate | 2013 | Coal | CC | 100 | Fossil-Steam | MRO | Off-Peak | 18.2 | 42 | 1 | 1 | 3409-Feedwater pump drive motor - variable speed | D1-Forced - Immediate | 100-Fossil-Steam
3409 | Feedwater pump drive motor - variable speed | Balance of Plant | Feedwater System | D1 | Forced - Immediate | 2013 | Coal | CC | 100 | Fossil-Steam | MRO | Off-Peak | 18.45 | 27 | 1 | 1 | 3409-Feedwater pump drive motor - variable speed | D1-Forced - Immediate | 100-Fossil-Steam
3409 | Feedwater pump drive motor - variable speed | Balance of Plant | Feedwater System | D1 | Forced - Immediate | 2013 | Coal | CC | 100 | Fossil-Steam | MRO | Off-Peak | 370.9666 | 31 | 1 | 1 | 3409-Feedwater pump drive motor - variable speed | D1-Forced - Immediate | 100-Fossil-Steam
3409 | Feedwater pump drive motor - variable speed | Balance of Plant | Feedwater System | D1 | Forced - Immediate | 2013 | Coal | CC | 100 | Fossil-Steam | MRO | Off-Peak | 5.3833 | 17 | 1 | 1 | 3409-Feedwater pump drive motor - variable speed | D1-Forced - Immediate | 100-Fossil-Steam
3409 | Feedwater pump drive motor - variable speed | Balance of Plant | Feedwater System | D1 | Forced - Immediate | 2013 | Coal | CC | 100 | Fossil-Steam | MRO | Off-Peak | 5.8333 | 25 | 1 | 1 | 3409-Feedwater pump drive motor - variable speed | D1-Forced - Immediate | 100-Fossil-Steam
3409 | Feedwater pump drive motor - variable speed | Balance of Plant | Feedwater System | D1 | Forced - Immediate | 2013 | Coal | CC | 100 | Fossil-Steam | MRO | Off-Peak | 24.0833 | 17 | 1 | 1 | 3409-Feedwater pump drive motor - variable speed | D1-Forced - Immediate | 100-Fossil-Steam
3409 | Feedwater pump drive motor - variable speed | Balance of Plant | Feedwater System | D1 | Forced - Immediate | 2013 | Coal | CC | 100 | Fossil-Steam | MRO | Off-Peak | 65 | 60 | 1 | 1 | 3409-Feedwater pump drive motor - variable speed | D1-Forced - Immediate | 100-Fossil-Steam
3409 | Feedwater pump drive motor - variable speed | Balance of Plant | Feedwater System | D1 | Forced - Immediate | 2013 | Coal | CC | 100 | Fossil-Steam | MRO | Off-Peak | 1816.45 | 17 | 1 | 1 | 3409-Feedwater pump drive motor - variable speed | D1-Forced - Immediate | 100-Fossil-Steam
3409 | Feedwater pump drive motor - variable speed | Balance of Plant | Feedwater System | D1 | Forced - Immediate | 2013 | Coal | CC | 100 | Fossil-Steam | MRO | Off-Peak | 6825 | 14 | 1 | 1 | 3409-Feedwater pump drive motor - variable speed | D1-Forced - Immediate | 100-Fossil-Steam
3409 | Feedwater pump drive motor - variable speed | Balance of Plant | Feedwater System | D1 | Forced - Immediate | 2013 | Coal | CC | 100 | Fossil-Steam | RFC | Winter | 3336.3333 | 20 | 1 | 1 | 3409-Feedwater pump drive motor - variable speed | D1-Forced - Immediate | 100-Fossil-Steam
3409 | Feedwater pump drive motor - variable speed | Balance of Plant | Feedwater System | U1 | Forced - Immediate | 2013 | Other | BM | 100 | Fossil-Steam | SERC | Winter | 889.8333 | 47.5 | 1 | 1 | 3409-Feedwater pump drive motor - variable speed | U1-Forced - Immediate | 100-Fossil-Steam
3409 | Feedwater pump drive motor - variable speed | Balance of Plant | Feedwater System | D1 | Forced - Immediate | 2013 | Coal | CC | 100 | Fossil-Steam | MRO | Off-Peak | 3.8333 | 23 | 1 | 1 | 3409-Feedwater pump drive motor - variable speed | D1-Forced - Immediate | 100-Fossil-Steam
3409 | Feedwater pump drive motor - variable speed | Balance of Plant | Feedwater System | D1 | Forced - Immediate | 2013 | Coal | CC | 100 | Fossil-Steam | MRO | Off-Peak | 85.85 | 17 | 1 | 1 | 3409-Feedwater pump drive motor - variable speed | D1-Forced - Immediate | 100-Fossil-Steam
3409 | Feedwater pump drive motor - variable speed | Balance of Plant | Feedwater System | D1 | Forced - Immediate | 2013 | Coal | CC | 100 | Fossil-Steam | MRO | Off-Peak | 2273.1833 | 17 | 1 | 1 | 3409-Feedwater pump drive motor - variable speed | D1-Forced - Immediate | 100-Fossil-Steam
3409 | Feedwater pump drive motor - variable speed | Balance of Plant | Feedwater System | D1 | Forced - Immediate | 2013 | Coal | CC | 100 | Fossil-Steam | MRO | Off-Peak | 5157.8 | 17 | 1 | 1 | 3409-Feedwater pump drive motor - variable speed | D1-Forced - Immediate | 100-Fossil-Steam
3409 | Feedwater pump drive motor - variable speed | Balance of Plant | Feedwater System | D1 | Forced - Immediate | 2013 | Gas | GG | 100 | Fossil-Steam | TRE | Off-Peak | 72000.0833 | 47 | 1 | 1 | 3409-Feedwater pump drive motor - variable speed | D1-Forced - Immediate | 100-Fossil-Steam
3409 | Feedwater pump drive motor - variable speed | Balance of Plant | Feedwater System | D1 | Forced - Immediate | 2013 | Coal | CC | 100 | Fossil-Steam | MRO | Off-Peak | 173.6833 | 17 | 1 | 1 | 3409-Feedwater pump drive motor - variable speed | D1-Forced - Immediate | 100-Fossil-Steam
3409 | Feedwater pump drive motor - variable speed | Balance of Plant | Feedwater System | U1 | Forced - Immediate | 2013 | Other | BM | 100 | Fossil-Steam | SERC | Winter | 642.0416 | 47.5 | 1 | 1 | 3409-Feedwater pump drive motor - variable speed | U1-Forced - Immediate | 100-Fossil-Steam
3409 | Feedwater pump drive motor - variable speed | Balance of Plant | Feedwater System | D1 | Forced - Immediate | 2013 | Coal | CC | 100 | Fossil-Steam | MRO | Off-Peak | 769.5 | 18 | 1 | 1 | 3409-Feedwater pump drive motor - variable speed | D1-Forced - Immediate | 100-Fossil-Steam
3409 | Feedwater pump drive motor - variable speed | Balance of Plant | Feedwater System | D1 | Forced - Immediate | 2013 | Coal | CC | 100 | Fossil-Steam | MRO | Summer | 10080 | 14 | 1 | 1 | 3409-Feedwater pump drive motor - variable speed | D1-Forced - Immediate | 100-Fossil-Steam
3409 | Feedwater pump drive motor - variable speed | Balance of Plant | Feedwater System | D2 | Forced - Delayed | 2013 | Coal | CC | 100 | Fossil-Steam | RFC | Summer | 1046.25 | 279 | 1 | 1 | 3409-Feedwater pump drive motor - variable speed | D2-Forced - Delayed | 100-Fossil-Steam
3409 | Feedwater pump drive motor - variable speed | Balance of Plant | Feedwater System | D1 | Forced - Immediate | 2013 | Coal | CC | 100 | Fossil-Steam | MRO | Off-Peak | 7.95 | 53 | 1 | 1 | 3409-Feedwater pump drive motor - variable speed | D1-Forced - Immediate | 100-Fossil-Steam
3409 | Feedwater pump drive motor - variable speed | Balance of Plant | Feedwater System | D1 | Forced - Immediate | 2013 | Coal | CC | 100 | Fossil-Steam | MRO | Off-Peak | 336.8833 | 17 | 1 | 1 | 3409-Feedwater pump drive motor - variable speed | D1-Forced - Immediate | 100-Fossil-Steam
3409 | Feedwater pump drive motor - variable speed | Balance of Plant | Feedwater System | D1 | Forced - Immediate | 2013 | Coal | CC | 100 | Fossil-Steam | MRO | Summer | 7026 | 12 | 1 | 1 | 3409-Feedwater pump drive motor - variable speed | D1-Forced - Immediate | 100-Fossil-Steam
3409 | Feedwater pump drive motor - variable speed | Balance of Plant | Feedwater System | D1 | Forced - Immediate | 2013 | Gas | GG | 850 | Combined Cycle Block | SERC | Winter | 2080.25 | 265 | 1 | 1 | 3409-Feedwater pump drive motor - variable speed | D1-Forced - Immediate | 850-Combined Cycle Block
3409 | Feedwater pump drive motor - variable speed | Balance of Plant | Feedwater System | D1 | Forced - Immediate | 2013 | Gas | GG | 850 | Combined Cycle Block | SERC | Winter | 580.7666 | 266 | 1 | 1 | 3409-Feedwater pump drive motor - variable speed | D1-Forced - Immediate | 850-Combined Cycle Block
3409 | Feedwater pump drive motor - variable speed | Balance of Plant | Feedwater System | D1 | Forced - Immediate | 2013 | Gas | GG | 850 | Combined Cycle Block | SERC | Winter | 762.4999 | 366 | 1 | 1 | 3409-Feedwater pump drive motor - variable speed | D1-Forced - Immediate | 850-Combined Cycle Block
3409 | Feedwater pump drive motor - variable speed | Balance of Plant | Feedwater System | U1 | Forced - Immediate | 2013 | Gas | GG | 861 | CoG GT units | TRE | Summer | 1562.3333 | 172 | 1 | 1 | 3409-Feedwater pump drive motor - variable speed | U1-Forced - Immediate | 861-CoG GT units
3409 | Feedwater pump drive motor - variable speed | Balance of Plant | Feedwater System | D1 | Forced - Immediate | 2013 | Waste Heat | WH | 862 | CoG steam units | TRE | Summer | 2089.1666 | 230 | 1 | 1 | 3409-Feedwater pump drive motor - variable speed | D1-Forced - Immediate | 862-CoG steam units
3409 | Feedwater pump drive motor - variable speed | Balance of Plant | Feedwater System | U1 | Forced - Immediate | 2013 | Waste Heat | WH | 862 | CoG steam units | TRE | Summer | 202.3998 | 264 | 1 | 1 | 3409-Feedwater pump drive motor - variable speed | U1-Forced - Immediate | 862-CoG steam units
3410 | Feedwater pump | Balance of Plant | Feedwater System | D1 | Forced - Immediate | 2013 | Coal | CC | 100 | Fossil-Steam | MRO | Off-Peak | 79.3333 | 10 | 1 | 1 | 3410-Feedwater pump | D1-Forced - Immediate | 100-Fossil-Steam
3410 | Feedwater pump | Balance of Plant | Feedwater System | D1 | Forced - Immediate | 2013 | Coal | CC | 100 | Fossil-Steam | SERC | Off-Peak | 109.9998 | 300 | 1 | 1 | 3410-Feedwater pump | D1-Forced - Immediate | 100-Fossil-Steam
3410 | Feedwater pump | Balance of Plant | Feedwater System | D1 | Forced - Immediate | 2013 | Coal | CC | 100 | Fossil-Steam | WECC | Off-Peak | 150.4999 | 210 | 1 | 1 | 3410-Feedwater pump | D1-Forced - Immediate | 100-Fossil-Steam
3410 | Feedwater pump | Balance of Plant | Feedwater System | D1 | Forced - Immediate | 2013 | Coal | CC | 100 | Fossil-Steam | MRO | Off-Peak | 236 | 10 | 1 | 1 | 3410-Feedwater pump | D1-Forced - Immediate | 100-Fossil-Steam
3410 | Feedwater pump | Balance of Plant | Feedwater System | D1 | Forced - Immediate | 2013 | Coal | CC | 100 | Fossil-Steam | RFC | Off-Peak | 240 | 60 | 1 | 1 | 3410-Feedwater pump | D1-Forced - Immediate | 100-Fossil-Steam
3410 | Feedwater pump | Balance of Plant | Feedwater System | D1 | Forced - Immediate | 2013 | Coal | CC | 100 | Fossil-Steam | WECC | Off-Peak | 586.6665 | 220 | 1 | 1 | 3410-Feedwater pump | D1-Forced - Immediate | 100-Fossil-Steam
3410 | Feedwater pump | Balance of Plant | Feedwater System | D1 | Forced - Immediate | 2013 | Coal | CC | 100 | Fossil-Steam | RFC | Off-Peak | 645.3333 | 110 | 1 | 1 | 3410-Feedwater pump | D1-Forced - Immediate | 100-Fossil-Steam
3410 | Feedwater pump | Balance of Plant | Feedwater System | D1 | Forced - Immediate | 2013 | Coal | CC | 100 | Fossil-Steam | MRO | Off-Peak | 723.9998 | 240 | 1 | 1 | 3410-Feedwater pump | D1-Forced - Immediate | 100-Fossil-Steam
3410 | Feedwater pump | Balance of Plant | Feedwater System | D1 | Forced - Immediate | 2013 | Coal | CC | 100 | Fossil-Steam | MRO | Off-Peak | 834.6666 | 80 | 1 | 1 | 3410-Feedwater pump | D1-Forced - Immediate | 100-Fossil-Steam
3410 | Feedwater pump | Balance of Plant | Feedwater System | D1 | Forced - Immediate | 2013 | Coal | CC | 100 | Fossil-Steam | TRE | Off-Peak | 948.0049 | 334.59 | 1 | 1 | 3410-Feedwater pump | D1-Forced - Immediate | 100-Fossil-Steam
3410 | Feedwater pump | Balance of Plant | Feedwater System | D1 | Forced - Immediate | 2013 | Coal | CC | 100 | Fossil-Steam | SERC | Off-Peak | 990.2333 | 122 | 1 | 1 | 3410-Feedwater pump | D1-Forced - Immediate | 100-Fossil-Steam
3410 | Feedwater pump | Balance of Plant | Feedwater System | D1 | Forced - Immediate | 2013 | Coal | CC | 100 | Fossil-Steam | RFC | Off-Peak | 1018.8666 | 124 | 1 | 1 | 3410-Feedwater pump | D1-Forced - Immediate | 100-Fossil-Steam
3410 | Feedwater pump | Balance of Plant | Feedwater System | D1 | Forced - Immediate | 2013 | Coal | CC | 100 | Fossil-Steam | RFC | Off-Peak | 1767 | 124 | 1 | 1 | 3410-Feedwater pump | D1-Forced - Immediate | 100-Fossil-Steam
3410 | Feedwater pump | Balance of Plant | Feedwater System | D1 | Forced - Immediate | 2013 | Coal | CC | 100 | Fossil-Steam | SERC | Off-Peak | 7049 | 133 | 1 | 1 | 3410-Feedwater pump | D1-Forced - Immediate | 100-Fossil-Steam
3410 | Feedwater pump | Balance of Plant | Feedwater System | D1 | Forced - Immediate | 2013 | Coal | CC | 100 | Fossil-Steam | RFC | Off-Peak | 17930 | 220 | 1 | 1 | 3410-Feedwater pump | D1-Forced - Immediate | 100-Fossil-Steam
3410 | Feedwater pump | Balance of Plant | Feedwater System | D1 | Forced - Immediate | 2013 | Coal | CC | 100 | Fossil-Steam | RFC | Off-Peak | 39403.15 | 111 | 1 | 1 | 3410-Feedwater pump | D1-Forced - Immediate | 100-Fossil-Steam
3410 | Feedwater pump | Balance of Plant | Feedwater System | D1 | Forced - Immediate | 2013 | Coal | CC | 100 | Fossil-Steam | WECC | Summer | 48.6 | 4 | 1 | 1 | 3410-Feedwater pump | D1-Forced - Immediate | 100-Fossil-Steam
3410 | Feedwater pump | Balance of Plant | Feedwater System | D1 | Forced - Immediate | 2013 | Coal | CC | 100 | Fossil-Steam | WECC | Summer | 244 | 60 | 1 | 1 | 3410-Feedwater pump | D1-Forced - Immediate | 100-Fossil-Steam
3410 | Feedwater pump | Balance of Plant | Feedwater System | D1 | Forced - Immediate | 2013 | Coal | CC | 100 | Fossil-Steam | SERC | Summer | 276.289 | 20.67 | 1 | 1 | 3410-Feedwater pump | D1-Forced - Immediate | 100-Fossil-Steam
3410 | Feedwater pump | Balance of Plant | Feedwater System | D1 | Forced - Immediate | 2013 | Coal | CC | 100 | Fossil-Steam | RFC | Summer | 310.75 | 55 | 1 | 1 | 3410-Feedwater pump | D1-Forced - Immediate | 100-Fossil-Steam
3410 | Feedwater pump | Balance of Plant | Feedwater System | D1 | Forced - Immediate | 2013 | Coal | CC | 100 | Fossil-Steam | SERC | Summer | 341 | 341 | 1 | 1 | 3410-Feedwater pump | D1-Forced - Immediate | 100-Fossil-Steam
3410 | Feedwater pump | Balance of Plant | Feedwater System | D1 | Forced - Immediate | 2013 | Coal | CC | 100 | Fossil-Steam | RFC | Summer | 962 | 37 | 1 | 1 | 3410-Feedwater pump | D1-Forced - Immediate | 100-Fossil-Steam
3410 | Feedwater pump | Balance of Plant | Feedwater System | D1 | Forced - Immediate | 2013 | Coal | CC | 100 | Fossil-Steam | WECC | Summer | 1742.4 | 242 | 1 | 1 | 3410-Feedwater pump | D1-Forced - Immediate | 100-Fossil-Steam
3410 | Feedwater pump | Balance of Plant | Feedwater System | D1 | Forced - Immediate | 2013 | Coal | CC | 100 | Fossil-Steam | MRO | Summer | 4937.6 | 64 | 1 | 1 | 3410-Feedwater pump | D1-Forced - Immediate | 100-Fossil-Steam
3410 | Feedwater pump | Balance of Plant | Feedwater System | D1 | Forced - Immediate | 2013 | Coal | CC | 100 | Fossil-Steam | MRO | Summer | 7442.6483 | 92.15 | 1 | 1 | 3410-Feedwater pump | D1-Forced - Immediate | 100-Fossil-Steam
3410 | Feedwater pump | Balance of Plant | Feedwater System | D1 | Forced - Immediate | 2013 | Coal | CC | 100 | Fossil-Steam | WECC | Summer | 10734.2666 | 49 | 1 | 1 | 3410-Feedwater pump | D1-Forced - Immediate | 100-Fossil-Steam
3410 | Feedwater pump | Balance of Plant | Feedwater System | D1 | Forced - Immediate | 2013 | Coal | CC | 100 | Fossil-Steam | RFC | Winter | 98.0833 | 10.7 | 1 | 1 | 3410-Feedwater pump | D1-Forced - Immediate | 100-Fossil-Steam
3410 | Feedwater pump | Balance of Plant | Feedwater System | D1 | Forced - Immediate | 2013 | Coal | CC | 100 | Fossil-Steam | RFC | Winter | 294.8 | 11 | 1 | 1 | 3410-Feedwater pump | D1-Forced - Immediate | 100-Fossil-Steam
3410 | Feedwater pump | Balance of Plant | Feedwater System | D1 | Forced - Immediate | 2013 | Coal | CC | 100 | Fossil-Steam | WECC | Winter | 460.4166 | 221 | 1 | 1 | 3410-Feedwater pump | D1-Forced - Immediate | 100-Fossil-Steam
3410 | Feedwater pump | Balance of Plant | Feedwater System | D1 | Forced - Immediate | 2013 | Coal | CC | 100 | Fossil-Steam | MRO | Winter | 1540 | 110 | 1 | 1 | 3410-Feedwater pump | D1-Forced - Immediate | 100-Fossil-Steam
3410 | Feedwater pump | Balance of Plant | Feedwater System | D1 | Forced - Immediate | 2013 | Coal | CC | 100 | Fossil-Steam | WECC | Winter | 12368 | 160 | 1 | 1 | 3410-Feedwater pump | D1-Forced - Immediate | 100-Fossil-Steam
3410 | Feedwater pump | Balance of Plant | Feedwater System | D1 | Forced - Immediate | 2013 | Gas | GG | 100 | Fossil-Steam | MRO | Off-Peak | 132 | 72 | 1 | 1 | 3410-Feedwater pump | D1-Forced - Immediate | 100-Fossil-Steam
3410 | Feedwater pump | Balance of Plant | Feedwater System | D1 | Forced - Immediate | 2013 | Gas | GG | 100 | Fossil-Steam | TRE | Off-Peak | 6387.3332 | 268 | 1 | 1 | 3410-Feedwater pump | D1-Forced - Immediate | 100-Fossil-Steam
3410 | Feedwater pump | Balance of Plant | Feedwater System | D1 | Forced - Immediate | 2013 | Gas | GG | 100 | Fossil-Steam | TRE | Off-Peak | 43619.5833 | 55 | 1 | 1 | 3410-Feedwater pump | D1-Forced - Immediate | 100-Fossil-Steam
3410 | Feedwater pump | Balance of Plant | Feedwater System | D1 | Forced - Immediate | 2013 | Gas | GG | 100 | Fossil-Steam | TRE | Summer | 22518.4833 | 19 | 1 | 1 | 3410-Feedwater pump | D1-Forced - Immediate | 100-Fossil-Steam
3410 | Feedwater pump | Balance of Plant | Feedwater System | D1 | Forced - Immediate | 2013 | Gas | GG | 100 | Fossil-Steam | NPCC | Winter | 1536.9233 | 238.9 | 1 | 1 | 3410-Feedwater pump | D1-Forced - Immediate | 100-Fossil-Steam
3410 | Feedwater pump | Balance of Plant | Feedwater System | D1 | Forced - Immediate | 2013 | Gas | GG | 100 | Fossil-Steam | SERC | Winter | 6378.6666 | 80 | 1 | 1 | 3410-Feedwater pump | D1-Forced - Immediate | 100-Fossil-Steam
3410 | Feedwater pump | Balance of Plant | Feedwater System | D1 | Forced - Immediate | 2013 | Other | WD | 100 | Fossil-Steam | SERC | Summer | 492.9 | 53 | 1 | 1 | 3410-Feedwater pump | D1-Forced - Immediate | 100-Fossil-Steam
3410 | Feedwater pump | Balance of Plant | Feedwater System | D2 | Forced - Delayed | 2013 | Coal | CC | 100 | Fossil-Steam | NPCC | Off-Peak | 164.4 | 274 | 1 | 1 | 3410-Feedwater pump | D2-Forced - Delayed | 100-Fossil-Steam
3410 | Feedwater pump | Balance of Plant | Feedwater System | D2 | Forced - Delayed | 2013 | Coal | CC | 100 | Fossil-Steam | NPCC | Off-Peak | 196.3665 | 274 | 1 | 1 | 3410-Feedwater pump | D2-Forced - Delayed | 100-Fossil-Steam
3410 | Feedwater pump | Balance of Plant | Feedwater System | D2 | Forced - Delayed | 2013 | Coal | CC | 100 | Fossil-Steam | NPCC | Off-Peak | 224 | 224 | 1 | 1 | 3410-Feedwater pump | D2-Forced - Delayed | 100-Fossil-Steam
3410 | Feedwater pump | Balance of Plant | Feedwater System | D2 | Forced - Delayed | 2013 | Coal | CC | 100 | Fossil-Steam | NPCC | Off-Peak | 344 | 344 | 1 | 1 | 3410-Feedwater pump | D2-Forced - Delayed | 100-Fossil-Steam
3410 | Feedwater pump | Balance of Plant | Feedwater System | D2 | Forced - Delayed | 2013 | Coal | CC | 100 | Fossil-Steam | NPCC | Summer | 199 | 199 | 2 | 2 | 3410-Feedwater pump | D2-Forced - Delayed | 100-Fossil-Steam
3410 | Feedwater pump | Balance of Plant | Feedwater System | D2 | Forced - Delayed | 2013 | Coal | CC | 100 | Fossil-Steam | NPCC | Summer | 314 | 314 | 1 | 1 | 3410-Feedwater pump | D2-Forced - Delayed | 100-Fossil-Steam
3410 | Feedwater pump | Balance of Plant | Feedwater System | D2 | Forced - Delayed | 2013 | Coal | CC | 100 | Fossil-Steam | NPCC | Winter | 324 | 324 | 1 | 1 | 3410-Feedwater pump | D2-Forced - Delayed | 100-Fossil-Steam
3410 | Feedwater pump | Balance of Plant | Feedwater System | D2 | Forced - Delayed | 2013 | Coal | CC | 100 | Fossil-Steam | NPCC | Winter | 391.9999 | 294 | 1 | 1 | 3410-Feedwater pump | D2-Forced - Delayed | 100-Fossil-Steam
3410 | Feedwater pump | Balance of Plant | Feedwater System | D3 | Forced - Postponed | 2013 | Coal | LI | 100 | Fossil-Steam | TRE | Summer | 1161.4148 | 236.22 | 1 | 1 | 3410-Feedwater pump | D3-Forced - Postponed | 100-Fossil-Steam
3410 | Feedwater pump | Balance of Plant | Feedwater System | SF | Startup Failure | 2013 | Oil | OO | 100 | Fossil-Steam | NPCC | Off-Peak | 50.6665 | 380 | 1 | 1 | 3410-Feedwater pump | SF-Startup Failure | 100-Fossil-Steam
3410 | Feedwater pump | Balance of Plant | Feedwater System | U1 | Forced - Immediate | 2013 | Coal | CC | 100 | Fossil-Steam | RFC | Summer | 173.25 | 99 | 1 | 1 | 3410-Feedwater pump | U1-Forced - Immediate | 100-Fossil-Steam
3410 | Feedwater pump | Balance of Plant | Feedwater System | U1 | Forced - Immediate | 2013 | Coal | CC | 100 | Fossil-Steam | RFC | Summer | 451.0665 | 398 | 1 | 1 | 3410-Feedwater pump | U1-Forced - Immediate | 100-Fossil-Steam
3410 | Feedwater pump | Balance of Plant | Feedwater System | U1 | Forced - Immediate | 2013 | Coal | CC | 100 | Fossil-Steam | SERC | Summer | 9182.7 | 342 | 1 | 1 | 3410-Feedwater pump | U1-Forced - Immediate | 100-Fossil-Steam
3410 | Feedwater pump | Balance of Plant | Feedwater System | U1 | Forced - Immediate | 2013 | Gas | GG | 100 | Fossil-Steam | MRO | Off-Peak | 14653.6832 | 161 | 1 | 1 | 3410-Feedwater pump | U1-Forced - Immediate | 100-Fossil-Steam
3410 | Feedwater pump | Balance of Plant | Feedwater System | D1 | Forced - Immediate | 2013 | Coal | CC | 100 | Fossil-Steam | RFC | Off-Peak | 2.5 | 5 | 1 | 1 | 3410-Feedwater pump | D1-Forced - Immediate | 100-Fossil-Steam
3410 | Feedwater pump | Balance of Plant | Feedwater System | D1 | Forced - Immediate | 2013 | Coal | CC | 100 | Fossil-Steam | MRO | Off-Peak | 56.6667 | 10 | 1 | 1 | 3410-Feedwater pump | D1-Forced - Immediate | 100-Fossil-Steam
3410 | Feedwater pump | Balance of Plant | Feedwater System | D1 | Forced - Immediate | 2013 | Coal | CC | 100 | Fossil-Steam | MRO | Off-Peak | 58 | 15 | 1 | 1 | 3410-Feedwater pump | D1-Forced - Immediate | 100-Fossil-Steam
3410 | Feedwater pump | Balance of Plant | Feedwater System | D1 | Forced - Immediate | 2013 | Coal | CC | 100 | Fossil-Steam | RFC | Off-Peak | 122.4999 | 105 | 1 | 1 | 3410-Feedwater pump | D1-Forced - Immediate | 100-Fossil-Steam
3410 | Feedwater pump | Balance of Plant | Feedwater System | D1 | Forced - Immediate | 2013 | Coal | CC | 100 | Fossil-Steam | SERC | Off-Peak | 129.95 | 113 | 1 | 1 | 3410-Feedwater pump | D1-Forced - Immediate | 100-Fossil-Steam
3410 | Feedwater pump | Balance of Plant | Feedwater System | D1 | Forced - Immediate | 2013 | Coal | CC | 100 | Fossil-Steam | RFC | Off-Peak | 187.3331 | 281 | 1 | 1 | 3410-Feedwater pump | D1-Forced - Immediate | 100-Fossil-Steam
3410 | Feedwater pump | Balance of Plant | Feedwater System | D1 | Forced - Immediate | 2013 | Coal | CC | 100 | Fossil-Steam | RFC | Off-Peak | 339.9999 | 150 | 1 | 1 | 3410-Feedwater pump | D1-Forced - Immediate | 100-Fossil-Steam
3410 | Feedwater pump | Balance of Plant | Feedwater System | D1 | Forced - Immediate | 2013 | Coal | CC | 100 | Fossil-Steam | WECC | Off-Peak | 959.4666 | 56 | 1 | 1 | 3410-Feedwater pump | D1-Forced - Immediate | 100-Fossil-Steam
3410 | Feedwater pump | Balance of Plant | Feedwater System | D1 | Forced - Immediate | 2013 | Coal | CC | 100 | Fossil-Steam | SERC | Off-Peak | 1128.7498 | 225 | 1 | 1 | 3410-Feedwater pump | D1-Forced - Immediate | 100-Fossil-Steam
3410 | Feedwater pump | Balance of Plant | Feedwater System | D1 | Forced - Immediate | 2013 | Coal | CC | 100 | Fossil-Steam | WECC | Off-Peak | 1251.9 | 117 | 1 | 1 | 3410-Feedwater pump | D1-Forced - Immediate | 100-Fossil-Steam
3410 | Feedwater pump | Balance of Plant | Feedwater System | D1 | Forced - Immediate | 2013 | Coal | CC | 100 | Fossil-Steam | MRO | Off-Peak | 1254.855 | 35.15 | 1 | 1 | 3410-Feedwater pump | D1-Forced - Immediate | 100-Fossil-Steam
3410 | Feedwater pump | Balance of Plant | Feedwater System | D1 | Forced - Immediate | 2013 | Coal | CC | 100 | Fossil-Steam | RFC | Off-Peak | 1350 | 225 | 1 | 1 | 3410-Feedwater pump | D1-Forced - Immediate | 100-Fossil-Steam
3410 | Feedwater pump | Balance of Plant | Feedwater System | D1 | Forced - Immediate | 2013 | Coal | CC | 100 | Fossil-Steam | WECC | Off-Peak | 1715 | 70 | 1 | 1 | 3410-Feedwater pump | D1-Forced - Immediate | 100-Fossil-Steam
3410 | Feedwater pump | Balance of Plant | Feedwater System | D1 | Forced - Immediate | 2013 | Coal | CC | 100 | Fossil-Steam | RFC | Off-Peak | 2178 | 363 | 1 | 1 | 3410-Feedwater pump | D1-Forced - Immediate | 100-Fossil-Steam
3410 | Feedwater pump | Balance of Plant | Feedwater System | D1 | Forced - Immediate | 2013 | Coal | CC | 100 | Fossil-Steam | SERC | Off-Peak | 9106.4213 | 64.19 | 1 | 1 | 3410-Feedwater pump | D1-Forced - Immediate | 100-Fossil-Steam
3410 | Feedwater pump | Balance of Plant | Feedwater System | D1 | Forced - Immediate | 2013 | Coal | CC | 100 | Fossil-Steam | SERC | Off-Peak | 14544 | 120 | 1 | 1 | 3410-Feedwater pump | D1-Forced - Immediate | 100-Fossil-Steam
3410 | Feedwater pump | Balance of Plant | Feedwater System | D1 | Forced - Immediate | 2013 | Coal | CC | 100 | Fossil-Steam | MRO | Summer | 22.5 | 5 | 1 | 1 | 3410-Feedwater pump | D1-Forced - Immediate | 100-Fossil-Steam
3410 | Feedwater pump | Balance of Plant | Feedwater System | D1 | Forced - Immediate | 2013 | Coal | CC | 100 | Fossil-Steam | MRO | Summer | 52.5 | 45 | 1 | 1 | 3410-Feedwater pump | D1-Forced - Immediate | 100-Fossil-Steam
3410 | Feedwater pump | Balance of Plant | Feedwater System | D1 | Forced - Immediate | 2013 | Coal | CC | 100 | Fossil-Steam | SERC | Summer | 132.3 | 14 | 1 | 1 | 3410-Feedwater pump | D1-Forced - Immediate | 100-Fossil-Steam
3410 | Feedwater pump | Balance of Plant | Feedwater System | D1 | Forced - Immediate | 2013 | Coal | CC | 100 | Fossil-Steam | SERC | Summer | 417.3833 | 79 | 1 | 1 | 3410-Feedwater pump | D1-Forced - Immediate | 100-Fossil-Steam
3410 | Feedwater pump | Balance of Plant | Feedwater System | D1 | Forced - Immediate | 2013 | Coal | CC | 100 | Fossil-Steam | MRO | Summer | 520.6475 | 92.15 | 1 | 1 | 3410-Feedwater pump | D1-Forced - Immediate | 100-Fossil-Steam
3410 | Feedwater pump | Balance of Plant | Feedwater System | D1 | Forced - Immediate | 2013 | Coal | CC | 100 | Fossil-Steam | SERC | Summer | 666.5 | 310 | 1 | 1 | 3410-Feedwater pump | D1-Forced - Immediate | 100-Fossil-Steam
3410 | Feedwater pump | Balance of Plant | Feedwater System | D1 | Forced - Immediate | 2013 | Coal | CC | 100 | Fossil-Steam | RFC | Summer | 787.5 | 350 | 1 | 1 | 3410-Feedwater pump | D1-Forced - Immediate | 100-Fossil-Steam
3410 | Feedwater pump | Balance of Plant | Feedwater System | D1 | Forced - Immediate | 2013 | Coal | CC | 100 | Fossil-Steam | RFC | Summer | 828.45 | 63 | 1 | 1 | 3410-Feedwater pump | D1-Forced - Immediate | 100-Fossil-Steam
3410 | Feedwater pump | Balance of Plant | Feedwater System | D1 | Forced - Immediate | 2013 | Coal | CC | 100 | Fossil-Steam | SERC | Summer | 1209 | 93 | 1 | 1 | 3410-Feedwater pump | D1-Forced - Immediate | 100-Fossil-Steam
3410 | Feedwater pump | Balance of Plant | Feedwater System | D1 | Forced - Immediate | 2013 | Coal | CC | 100 | Fossil-Steam | RFC | Summer | 2019.5832 | 131 | 1 | 1 | 3410-Feedwater pump | D1-Forced - Immediate | 100-Fossil-Steam
3410 | Feedwater pump | Balance of Plant | Feedwater System | D1 | Forced - Immediate | 2013 | Coal | CC | 100 | Fossil-Steam | WECC | Summer | 2140.8333 | 70 | 1 | 1 | 3410-Feedwater pump | D1-Forced - Immediate | 100-Fossil-Steam
3410 | Feedwater pump | Balance of Plant | Feedwater System | D1 | Forced - Immediate | 2013 | Coal | CC | 100 | Fossil-Steam | RFC | Summer | 2649.9 | 22 | 1 | 1 | 3410-Feedwater pump | D1-Forced - Immediate | 100-Fossil-Steam
3410 | Feedwater pump | Balance of Plant | Feedwater System | D1 | Forced - Immediate | 2013 | Coal | CC | 100 | Fossil-Steam | RFC | Summer | 3366 | 330 | 1 | 1 | 3410-Feedwater pump | D1-Forced - Immediate | 100-Fossil-Steam
3410 | Feedwater pump | Balance of Plant | Feedwater System | D1 | Forced - Immediate | 2013 | Coal | CC | 100 | Fossil-Steam | RFC | Summer | 3581.25 | 15 | 1 | 1 | 3410-Feedwater pump | D1-Forced - Immediate | 100-Fossil-Steam
3410 | Feedwater pump | Balance of Plant | Feedwater System | D1 | Forced - Immediate | 2013 | Coal | CC | 100 | Fossil-Steam | RFC | Summer | 5438.9999 | 252 | 1 | 1 | 3410-Feedwater pump | D1-Forced - Immediate | 100-Fossil-Steam
3410 | Feedwater pump | Balance of Plant | Feedwater System | D1 | Forced - Immediate | 2013 | Coal | CC | 100 | Fossil-Steam | MRO | Summer | 6592.5 | 75 | 1 | 1 | 3410-Feedwater pump | D1-Forced - Immediate | 100-Fossil-Steam
3410 | Feedwater pump | Balance of Plant | Feedwater System | D1 | Forced - Immediate | 2013 | Coal | CC | 100 | Fossil-Steam | MRO | Summer | 10939.5 | 65 | 1 | 1 | 3410-Feedwater pump | D1-Forced - Immediate | 100-Fossil-Steam
3410 | Feedwater pump | Balance of Plant | Feedwater System | D1 | Forced - Immediate | 2013 | Coal | CC | 100 | Fossil-Steam | SERC | Summer | 13254 | 60 | 1 | 1 | 3410-Feedwater pump | D1-Forced - Immediate | 100-Fossil-Steam
3410 | Feedwater pump | Balance of Plant | Feedwater System | D1 | Forced - Immediate | 2013 | Coal | CC | 100 | Fossil-Steam | MRO | Summer | 16978.7499 | 255 | 1 | 1 | 3410-Feedwater pump | D1-Forced - Immediate | 100-Fossil-Steam
3410 | Feedwater pump | Balance of Plant | Feedwater System | D1 | Forced - Immediate | 2013 | Coal | CC | 100 | Fossil-Steam | RFC | Winter | 228 | 120 | 1 | 1 | 3410-Feedwater pump | D1-Forced - Immediate | 100-Fossil-Steam
3410 | Feedwater pump | Balance of Plant | Feedwater System | D1 | Forced - Immediate | 2013 | Coal | CC | 100 | Fossil-Steam | WECC | Winter | 251 | 251 | 1 | 1 | 3410-Feedwater pump | D1-Forced - Immediate | 100-Fossil-Steam
3410 | Feedwater pump | Balance of Plant | Feedwater System | D1 | Forced - Immediate | 2013 | Coal | CC | 100 | Fossil-Steam | WECC | Winter | 301.5833 | 235 | 1 | 1 | 3410-Feedwater pump | D1-Forced - Immediate | 100-Fossil-Steam
3410 | Feedwater pump | Balance of Plant | Feedwater System | D1 | Forced - Immediate | 2013 | Coal | CC | 100 | Fossil-Steam | SERC | Winter | 424.8 | 118 | 1 | 1 | 3410-Feedwater pump | D1-Forced - Immediate | 100-Fossil-Steam
3410 | Feedwater pump | Balance of Plant | Feedwater System | D1 | Forced - Immediate | 2013 | Coal | CC | 100 | Fossil-Steam | SERC | Winter | 559 | 215 | 1 | 1 | 3410-Feedwater pump | D1-Forced - Immediate | 100-Fossil-Steam
3410 | Feedwater pump | Balance of Plant | Feedwater System | D1 | Forced - Immediate | 2013 | Coal | CC | 100 | Fossil-Steam | WECC | Winter | 1129.7999 | 252 | 1 | 1 | 3410-Feedwater pump | D1-Forced - Immediate | 100-Fossil-Steam
3410 | Feedwater pump | Balance of Plant | Feedwater System | D1 | Forced - Immediate | 2013 | Coal | CC | 100 | Fossil-Steam | WECC | Winter | 1905.0666 | 94 | 1 | 1 | 3410-Feedwater pump | D1-Forced - Immediate | 100-Fossil-Steam
3410 | Feedwater pump | Balance of Plant | Feedwater System | D1 | Forced - Immediate | 2013 | Coal | CC | 100 | Fossil-Steam | WECC | Winter | 2378.2999 | 102 | 1 | 1 | 3410-Feedwater pump | D1-Forced - Immediate | 100-Fossil-Steam
3410 | Feedwater pump | Balance of Plant | Feedwater System | D1 | Forced - Immediate | 2013 | Coal | CC | 100 | Fossil-Steam | SERC | Winter | 2686.6666 | 65 | 1 | 1 | 3410-Feedwater pump | D1-Forced - Immediate | 100-Fossil-Steam
3410 | Feedwater pump | Balance of Plant | Feedwater System | D1 | Forced - Immediate | 2013 | Coal | CC | 100 | Fossil-Steam | SERC | Winter | 5493.75 | 75 | 1 | 1 | 3410-Feedwater pump | D1-Forced - Immediate | 100-Fossil-Steam
3410 | Feedwater pump | Balance of Plant | Feedwater System | D1 | Forced - Immediate | 2013 | Coal | CC | 100 | Fossil-Steam | RFC | Winter | 8100 | 120 | 1 | 1 | 3410-Feedwater pump | D1-Forced - Immediate | 100-Fossil-Steam
3410 | Feedwater pump | Balance of Plant | Feedwater System | D1 | Forced - Immediate | 2013 | Coal | LI | 100 | Fossil-Steam | TRE | Off-Peak | 1294.5832 | 325 | 1 | 1 | 3410-Feedwater pump | D1-Forced - Immediate | 100-Fossil-Steam
3410 | Feedwater pump | Balance of Plant | Feedwater System | D1 | Forced - Immediate | 2013 | Gas | GG | 100 | Fossil-Steam | WECC | Off-Peak | 276.892 | 35.96 | 1 | 1 | 3410-Feedwater pump | D1-Forced - Immediate | 100-Fossil-Steam
3410 | Feedwater pump | Balance of Plant | Feedwater System | D1 | Forced - Immediate | 2013 | Gas | GG | 100 | Fossil-Steam | TRE | Off-Peak | 527.4666 | 43 | 1 | 1 | 3410-Feedwater pump | D1-Forced - Immediate | 100-Fossil-Steam
3410 | Feedwater pump | Balance of Plant | Feedwater System | D1 | Forced - Immediate | 2013 | Gas | GG | 100 | Fossil-Steam | MRO | Off-Peak | 745.5 | 42 | 1 | 1 | 3410-Feedwater pump | D1-Forced - Immediate | 100-Fossil-Steam
3410 | Feedwater pump | Balance of Plant | Feedwater System | D1 | Forced - Immediate | 2013 | Gas | GG | 100 | Fossil-Steam | TRE | Off-Peak | 68903.8666 | 296 | 1 | 1 | 3410-Feedwater pump | D1-Forced - Immediate | 100-Fossil-Steam
3410 | Feedwater pump | Balance of Plant | Feedwater System | D1 | Forced - Immediate | 2013 | Gas | GG | 100 | Fossil-Steam | WECC | Summer | 15.1667 | 14 | 1 | 1 | 3410-Feedwater pump | D1-Forced - Immediate | 100-Fossil-Steam
3410 | Feedwater pump | Balance of Plant | Feedwater System | D1 | Forced - Immediate | 2013 | Gas | GG | 100 | Fossil-Steam | WECC | Summer | 743.91 | 247.97 | 1 | 1 | 3410-Feedwater pump | D1-Forced - Immediate | 100-Fossil-Steam
3410 | Feedwater pump | Balance of Plant | Feedwater System | D1 | Forced - Immediate | 2013 | Gas | GG | 100 | Fossil-Steam | WECC | Summer | 2256.527 | 247.97 | 1 | 1 | 3410-Feedwater pump | D1-Forced - Immediate | 100-Fossil-Steam
3410 | Feedwater pump | Balance of Plant | Feedwater System | D1 | Forced - Immediate | 2013 | Gas | GG | 100 | Fossil-Steam | TRE | Summer | 6056.25 | 285 | 1 | 1 | 3410-Feedwater pump | D1-Forced - Immediate | 100-Fossil-Steam
3410 | Feedwater pump | Balance of Plant | Feedwater System | D1 | Forced - Immediate | 2013 | Gas | GG | 100 | Fossil-Steam | TRE | Summer | 33665.6664 | 442 | 1 | 1 | 3410-Feedwater pump | D1-Forced - Immediate | 100-Fossil-Steam
3410 | Feedwater pump | Balance of Plant | Feedwater System | D1 | Forced - Immediate | 2013 | Gas | GG | 100 | Fossil-Steam | SERC | Winter | 2818.5999 | 204 | 1 | 1 | 3410-Feedwater pump | D1-Forced - Immediate | 100-Fossil-Steam
3410 | Feedwater pump | Balance of Plant | Feedwater System | D1 | Forced - Immediate | 2013 | Oil | OO | 100 | Fossil-Steam | NPCC | Summer | 1976.895 | 200.7 | 1 | 1 | 3410-Feedwater pump | D1-Forced - Immediate | 100-Fossil-Steam
3410 | Feedwater pump | Balance of Plant | Feedwater System | D1 | Forced - Immediate | 2013 | Oil | OO | 100 | Fossil-Steam | NPCC | Summer | 2597.3331 | 320 | 1 | 1 | 3410-Feedwater pump | D1-Forced - Immediate | 100-Fossil-Steam
3410 | Feedwater pump | Balance of Plant | Feedwater System | D2 | Forced - Delayed | 2013 | Coal | CC | 100 | Fossil-Steam | NPCC | Off-Peak | 159.4665 | 184 | 1 | 1 | 3410-Feedwater pump | D2-Forced - Delayed | 100-Fossil-Steam
3410 | Feedwater pump | Balance of Plant | Feedwater System | D2 | Forced - Delayed | 2013 | Coal | CC | 100 | Fossil-Steam | NPCC | Off-Peak | 293.8665 | 304 | 1 | 1 | 3410-Feedwater pump | D2-Forced - Delayed | 100-Fossil-Steam
3410 | Feedwater pump | Balance of Plant | Feedwater System | D2 | Forced - Delayed | 2013 | Coal | CC | 100 | Fossil-Steam | NPCC | Off-Peak | 296.9998 | 324 | 1 | 1 | 3410-Feedwater pump | D2-Forced - Delayed | 100-Fossil-Steam
3410 | Feedwater pump | Balance of Plant | Feedwater System | D2 | Forced - Delayed | 2013 | Coal | CC | 100 | Fossil-Steam | RFC | Off-Peak | 2771.7233 | 108.2 | 1 | 1 | 3410-Feedwater pump | D2-Forced - Delayed | 100-Fossil-Steam
3410 | Feedwater pump | Balance of Plant | Feedwater System | D2 | Forced - Delayed | 2013 | Coal | CC | 100 | Fossil-Steam | NPCC | Summer | 245.5332 | 254 | 1 | 1 | 3410-Feedwater pump | D2-Forced - Delayed | 100-Fossil-Steam
3410 | Feedwater pump | Balance of Plant | Feedwater System | D2 | Forced - Delayed | 2013 | Coal | CC | 100 | Fossil-Steam | NPCC | Summer | 278.5665 | 274 | 1 | 1 | 3410-Feedwater pump | D2-Forced - Delayed | 100-Fossil-Steam
3410 | Feedwater pump | Balance of Plant | Feedwater System | D2 | Forced - Delayed | 2013 | Coal | CC | 100 | Fossil-Steam | RFC | Summer | 5022.5 | 35 | 1 | 1 | 3410-Feedwater pump | D2-Forced - Delayed | 100-Fossil-Steam
3410 | Feedwater pump | Balance of Plant | Feedwater System | D2 | Forced - Delayed | 2013 | Coal | LI | 100 | Fossil-Steam | MRO | Off-Peak | 761.25 | 145 | 1 | 1 | 3410-Feedwater pump | D2-Forced - Delayed | 100-Fossil-Steam
3410 | Feedwater pump | Balance of Plant | Feedwater System | D3 | Forced - Postponed | 2013 | Coal | CC | 100 | Fossil-Steam | WECC | Off-Peak | 666 | 222 | 1 | 1 | 3410-Feedwater pump | D3-Forced - Postponed | 100-Fossil-Steam
3410 | Feedwater pump | Balance of Plant | Feedwater System | D3 | Forced - Postponed | 2013 | Coal | CC | 100 | Fossil-Steam | RFC | Off-Peak | 3149.21 | 153.62 | 1 | 1 | 3410-Feedwater pump | D3-Forced - Postponed | 100-Fossil-Steam
3410 | Feedwater pump | Balance of Plant | Feedwater System | D3 | Forced - Postponed | 2013 | Coal | CC | 100 | Fossil-Steam | MRO | Summer | 6502.7831 | 389 | 1 | 1 | 3410-Feedwater pump | D3-Forced - Postponed | 100-Fossil-Steam
3410 | Feedwater pump | Balance of Plant | Feedwater System | D3 | Forced - Postponed | 2013 | Coal | CC | 100 | Fossil-Steam | RFC | Winter | 1794.5831 | 365 | 1 | 1 | 3410-Feedwater pump | D3-Forced - Postponed | 100-Fossil-Steam
3410 | Feedwater pump | Balance of Plant | Feedwater System | SF | Startup Failure | 2013 | Coal | CC | 100 | Fossil-Steam | SERC | Winter | 1744 | 872 | 1 | 1 | 3410-Feedwater pump | SF-Startup Failure | 100-Fossil-Steam
3410 | Feedwater pump | Balance of Plant | Feedwater System | U1 | Forced - Immediate | 2013 | Coal | CC | 100 | Fossil-Steam | WECC | Off-Peak | 347.0833 | 85 | 1 | 1 | 3410-Feedwater pump | U1-Forced - Immediate | 100-Fossil-Steam
3410 | Feedwater pump | Balance of Plant | Feedwater System | U1 | Forced - Immediate | 2013 | Coal | CC | 100 | Fossil-Steam | MRO | Off-Peak | 1091.6665 | 524 | 1 | 1 | 3410-Feedwater pump | U1-Forced - Immediate | 100-Fossil-Steam
3410 | Feedwater pump | Balance of Plant | Feedwater System | U1 | Forced - Immediate | 2013 | Coal | CC | 100 | Fossil-Steam | WECC | Off-Peak | 11260.3332 | 415 | 1 | 1 | 3410-Feedwater pump | U1-Forced - Immediate | 100-Fossil-Steam
3410 | Feedwater pump | Balance of Plant | Feedwater System | U1 | Forced - Immediate | 2013 | Coal | CC | 100 | Fossil-Steam | RFC | Summer | 4163.8328 | 830 | 1 | 1 | 3410-Feedwater pump | U1-Forced - Immediate | 100-Fossil-Steam
3410 | Feedwater pump | Balance of Plant | Feedwater System | U1 | Forced - Immediate | 2013 | Coal | CC | 100 | Fossil-Steam | SERC | Summer | 19488 | 812 | 1 | 1 | 3410-Feedwater pump | U1-Forced - Immediate | 100-Fossil-Steam
3410 | Feedwater pump | Balance of Plant | Feedwater System | U1 | Forced - Immediate | 2013 | Coal | CC | 100 | Fossil-Steam | RFC | Summer | 46633.3332 | 400 | 1 | 1 | 3410-Feedwater pump | U1-Forced - Immediate | 100-Fossil-Steam
3410 | Feedwater pump | Balance of Plant | Feedwater System | U1 | Forced - Immediate | 2013 | Gas | GG | 100 | Fossil-Steam | TRE | Summer | 10667.8 | 746 | 1 | 1 | 3410-Feedwater pump | U1-Forced - Immediate | 100-Fossil-Steam
3410 | Feedwater pump | Balance of Plant | Feedwater System | U1 | Forced - Immediate | 2013 | Gas | GG | 100 | Fossil-Steam | TRE | Winter | 34548 | 240 | 1 | 1 | 3410-Feedwater pump | U1-Forced - Immediate | 100-Fossil-Steam
3410 | Feedwater pump | Balance of Plant | Feedwater System | D1 | Forced - Immediate | 2013 | Coal | CC | 100 | Fossil-Steam | MRO | Off-Peak | 18 | 20 | 1 | 1 | 3410-Feedwater pump | D1-Forced - Immediate | 100-Fossil-Steam
3410 | Feedwater pump | Balance of Plant | Feedwater System | D1 | Forced - Immediate | 2013 | Coal | CC | 100 | Fossil-Steam | WECC | Off-Peak | 21 | 21 | 1 | 1 | 3410-Feedwater pump | D1-Forced - Immediate | 100-Fossil-Steam
3410 | Feedwater pump | Balance of Plant | Feedwater System | D1 | Forced - Immediate | 2013 | Coal | CC | 100 | Fossil-Steam | RFC | Off-Peak | 80.3 | 22 | 1 | 1 | 3410-Feedwater pump | D1-Forced - Immediate | 100-Fossil-Steam
3410 | Feedwater pump | Balance of Plant | Feedwater System | D1 | Forced - Immediate | 2013 | Coal | CC | 100 | Fossil-Steam | MRO | Off-Peak | 450 | 30 | 1 | 1 | 3410-Feedwater pump | D1-Forced - Immediate | 100-Fossil-Steam
3410 | Feedwater pump | Balance of Plant | Feedwater System | D1 | Forced - Immediate | 2013 | Coal | CC | 100 | Fossil-Steam | MRO | Off-Peak | 1087.3699 | 168.15 | 1 | 1 | 3410-Feedwater pump | D1-Forced - Immediate | 100-Fossil-Steam
3410 | Feedwater pump | Balance of Plant | Feedwater System | D1 | Forced - Immediate | 2013 | Coal | CC | 100 | Fossil-Steam | SERC | Off-Peak | 1644 | 274 | 1 | 1 | 3410-Feedwater pump | D1-Forced - Immediate | 100-Fossil-Steam
3410 | Feedwater pump | Balance of Plant | Feedwater System | D1 | Forced - Immediate | 2013 | Coal | CC | 100 | Fossil-Steam | RFC | Off-Peak | 1650 | 275 | 1 | 1 | 3410-Feedwater pump | D1-Forced - Immediate | 100-Fossil-Steam
3410 | Feedwater pump | Balance of Plant | Feedwater System | D1 | Forced - Immediate | 2013 | Coal | CC | 100 | Fossil-Steam | WECC | Off-Peak | 2513.2 | 244 | 1 | 1 | 3410-Feedwater pump | D1-Forced - Immediate | 100-Fossil-Steam
3410 | Feedwater pump | Balance of Plant | Feedwater System | D1 | Forced - Immediate | 2013 | Coal | CC | 100 | Fossil-Steam | MRO | Off-Peak | 3618.9 | 54 | 1 | 1 | 3410-Feedwater pump | D1-Forced - Immediate | 100-Fossil-Steam
3410 | Feedwater pump | Balance of Plant | Feedwater System | D1 | Forced - Immediate | 2013 | Coal | CC | 100 | Fossil-Steam | RFC | Off-Peak | 3828.2666 | 97 | 1 | 1 | 3410-Feedwater pump | D1-Forced - Immediate | 100-Fossil-Steam
3410 | Feedwater pump | Balance of Plant | Feedwater System | D1 | Forced - Immediate | 2013 | Coal | CC | 100 | Fossil-Steam | WECC | Off-Peak | 4501.8 | 244 | 1 | 1 | 3410-Feedwater pump | D1-Forced - Immediate | 100-Fossil-Steam
3410 | Feedwater pump | Balance of Plant | Feedwater System | D1 | Forced - Immediate | 2013 | Coal | CC | 100 | Fossil-Steam | WECC | Off-Peak | 5581.3332 | 224 | 1 | 1 | 3410-Feedwater pump | D1-Forced - Immediate | 100-Fossil-Steam
3410 | Feedwater pump | Balance of Plant | Feedwater System | D1 | Forced - Immediate | 2013 | Coal | CC | 100 | Fossil-Steam | MRO | Off-Peak | 7106 | 220 | 1 | 1 | 3410-Feedwater pump | D1-Forced - Immediate | 100-Fossil-Steam
3410 | Feedwater pump | Balance of Plant | Feedwater System | D1 | Forced - Immediate | 2013 | Coal | CC | 100 | Fossil-Steam | SERC | Off-Peak | 9520 | 120 | 1 | 1 | 3410-Feedwater pump | D1-Forced - Immediate | 100-Fossil-Steam
3410 | Feedwater pump | Balance of Plant | Feedwater System | D1 | Forced - Immediate | 2013 | Coal | CC | 100 | Fossil-Steam | RFC | Off-Peak | 13132 | 70 | 1 | 1 | 3410-Feedwater pump | D1-Forced - Immediate | 100-Fossil-Steam
3410 | Feedwater pump | Balance of Plant | Feedwater System | D1 | Forced - Immediate | 2013 | Coal | CC | 100 | Fossil-Steam | RFC | Off-Peak | 15743 | 346 | 1 | 1 | 3410-Feedwater pump | D1-Forced - Immediate | 100-Fossil-Steam
3410 | Feedwater pump | Balance of Plant | Feedwater System | D1 | Forced - Immediate | 2013 | Coal | CC | 100 | Fossil-Steam | WECC | Off-Peak | 31509.3332 | 224 | 1 | 1 | 3410-Feedwater pump | D1-Forced - Immediate | 100-Fossil-Steam
3410 | Feedwater pump | Balance of Plant | Feedwater System | D1 | Forced - Immediate | 2013 | Coal | CC | 100 | Fossil-Steam | WECC | Summer | 1.0833 | 13 | 1 | 1 | 3410-Feedwater pump | D1-Forced - Immediate | 100-Fossil-Steam
3410 | Feedwater pump | Balance of Plant | Feedwater System | D1 | Forced - Immediate | 2013 | Coal | CC | 100 | Fossil-Steam | RFC | Summer | 62.5 | 50 | 1 | 1 | 3410-Feedwater pump | D1-Forced - Immediate | 100-Fossil-Steam
3410 | Feedwater pump | Balance of Plant | Feedwater System | D1 | Forced - Immediate | 2013 | Coal | CC | 100 | Fossil-Steam | RFC | Summer | 110.8333 | 35 | 1 | 1 | 3410-Feedwater pump | D1-Forced - Immediate | 100-Fossil-Steam
3410 | Feedwater pump | Balance of Plant | Feedwater System | D1 | Forced - Immediate | 2013 | Coal | CC | 100 | Fossil-Steam | SERC | Summer | 152.4165 | 295 | 1 | 1 | 3410-Feedwater pump | D1-Forced - Immediate | 100-Fossil-Steam
3410 | Feedwater pump | Balance of Plant | Feedwater System | D1 | Forced - Immediate | 2013 | Coal | CC | 100 | Fossil-Steam | WECC | Summer | 180.75 | 241 | 1 | 1 | 3410-Feedwater pump | D1-Forced - Immediate | 100-Fossil-Steam
3410 | Feedwater pump | Balance of Plant | Feedwater System | D1 | Forced - Immediate | 2013 | Coal | CC | 100 | Fossil-Steam | SERC | Summer | 364.8333 | 199 | 1 | 1 | 3410-Feedwater pump | D1-Forced - Immediate | 100-Fossil-Steam
3410 | Feedwater pump | Balance of Plant | Feedwater System | D1 | Forced - Immediate | 2013 | Coal | CC | 100 | Fossil-Steam | RFC | Summer | 377.5333 | 7 | 1 | 1 | 3410-Feedwater pump | D1-Forced - Immediate | 100-Fossil-Steam
3410 | Feedwater pump | Balance of Plant | Feedwater System | D1 | Forced - Immediate | 2013 | Coal | CC | 100 | Fossil-Steam | SERC | Summer | 806.8333 | 103 | 1 | 1 | 3410-Feedwater pump | D1-Forced - Immediate | 100-Fossil-Steam
3410 | Feedwater pump | Balance of Plant | Feedwater System | D1 | Forced - Immediate | 2013 | Coal | CC | 100 | Fossil-Steam | WECC | Summer | 1069.3 | 111 | 1 | 1 | 3410-Feedwater pump | D1-Forced - Immediate | 100-Fossil-Steam
3410 | Feedwater pump | Balance of Plant | Feedwater System | D1 | Forced - Immediate | 2013 | Coal | CC | 100 | Fossil-Steam | WECC | Summer | 1175 | 60 | 1 | 1 | 3410-Feedwater pump | D1-Forced - Immediate | 100-Fossil-Steam
3410 | Feedwater pump | Balance of Plant | Feedwater System | D1 | Forced - Immediate | 2013 | Coal | CC | 100 | Fossil-Steam | MRO | Summer | 1631.6667 | 11 | 1 | 1 | 3410-Feedwater pump | D1-Forced - Immediate | 100-Fossil-Steam
3410 | Feedwater pump | Balance of Plant | Feedwater System | D1 | Forced - Immediate | 2013 | Coal | CC | 100 | Fossil-Steam | MRO | Summer | 2441.975 | 92.15 | 1 | 1 | 3410-Feedwater pump | D1-Forced - Immediate | 100-Fossil-Steam
3410 | Feedwater pump | Balance of Plant | Feedwater System | D1 | Forced - Immediate | 2013 | Coal | CC | 100 | Fossil-Steam | WECC | Summer | 2460.5 | 70 | 1 | 1 | 3410-Feedwater pump | D1-Forced - Immediate | 100-Fossil-Steam
3410 | Feedwater pump | Balance of Plant | Feedwater System | D1 | Forced - Immediate | 2013 | Coal | CC | 100 | Fossil-Steam | RFC | Summer | 2881.6665 | 190 | 1 | 1 | 3410-Feedwater pump | D1-Forced - Immediate | 100-Fossil-Steam
3410 | Feedwater pump | Balance of Plant | Feedwater System | D1 | Forced - Immediate | 2013 | Coal | CC | 100 | Fossil-Steam | RFC | Summer | 3642.8164 | 391 | 1 | 1 | 3410-Feedwater pump | D1-Forced - Immediate | 100-Fossil-Steam
3410 | Feedwater pump | Balance of Plant | Feedwater System | D1 | Forced - Immediate | 2013 | Coal | CC | 100 | Fossil-Steam | RFC | Summer | 4939.2498 | 345 | 1 | 1 | 3410-Feedwater pump | D1-Forced - Immediate | 100-Fossil-Steam
3410 | Feedwater pump | Balance of Plant | Feedwater System | D1 | Forced - Immediate | 2013 | Coal | CC | 100 | Fossil-Steam | SERC | Summer | 5014.9496 | 603 | 1 | 1 | 3410-Feedwater pump | D1-Forced - Immediate | 100-Fossil-Steam
3410 | Feedwater pump | Balance of Plant | Feedwater System | D1 | Forced - Immediate | 2013 | Coal | CC | 100 | Fossil-Steam | MRO | Summer | 5035 | 265 | 1 | 1 | 3410-Feedwater pump | D1-Forced - Immediate | 100-Fossil-Steam
3410 | Feedwater pump | Balance of Plant | Feedwater System | D1 | Forced - Immediate | 2013 | Coal | CC | 100 | Fossil-Steam | MRO | Summer | 5130.2533 | 73.15 | 1 | 1 | 3410-Feedwater pump | D1-Forced - Immediate | 100-Fossil-Steam
3410 | Feedwater pump | Balance of Plant | Feedwater System | D1 | Forced - Immediate | 2013 | Coal | CC | 100 | Fossil-Steam | MRO | Summer | 14964.2175 | 93.09 | 1 | 1 | 3410-Feedwater pump | D1-Forced - Immediate | 100-Fossil-Steam
3410 | Feedwater pump | Balance of Plant | Feedwater System | D1 | Forced - Immediate | 2013 | Coal | CC | 100 | Fossil-Steam | RFC | Winter | 71.6666 | 86 | 1 | 1 | 3410-Feedwater pump | D1-Forced - Immediate | 100-Fossil-Steam
3410 | Feedwater pump | Balance of Plant | Feedwater System | D1 | Forced - Immediate | 2013 | Coal | CC | 100 | Fossil-Steam | RFC | Winter | 105 | 84 | 1 | 1 | 3410-Feedwater pump | D1-Forced - Immediate | 100-Fossil-Steam
3410 | Feedwater pump | Balance of Plant | Feedwater System | D1 | Forced - Immediate | 2013 | Coal | CC | 100 | Fossil-Steam | SERC | Winter | 108.7999 | 102 | 1 | 1 | 3410-Feedwater pump | D1-Forced - Immediate | 100-Fossil-Steam
3410 | Feedwater pump | Balance of Plant | Feedwater System | D1 | Forced - Immediate | 2013 | Coal | CC | 100 | Fossil-Steam | WECC | Winter | 382.8166 | 103 | 1 | 1 | 3410-Feedwater pump | D1-Forced - Immediate | 100-Fossil-Steam
3410 | Feedwater pump | Balance of Plant | Feedwater System | D1 | Forced - Immediate | 2013 | Coal | CC | 100 | Fossil-Steam | WECC | Winter | 421.4332 | 269 | 1 | 1 | 3410-Feedwater pump | D1-Forced - Immediate | 100-Fossil-Steam
3410 | Feedwater pump | Balance of Plant | Feedwater System | D1 | Forced - Immediate | 2013 | Coal | CC | 100 | Fossil-Steam | RFC | Winter | 2306.8 | 8 | 1 | 1 | 3410-Feedwater pump | D1-Forced - Immediate | 100-Fossil-Steam
3410 | Feedwater pump | Balance of Plant | Feedwater System | D1 | Forced - Immediate | 2013 | Coal | CC | 100 | Fossil-Steam | RFC | Winter | 20041.3543 | 120.14 | 1 | 1 | 3410-Feedwater pump | D1-Forced - Immediate | 100-Fossil-Steam
3410 | Feedwater pump | Balance of Plant | Feedwater System | D1 | Forced - Immediate | 2013 | Coal | CC | 100 | Fossil-Steam | MRO | Winter | 24751.7665 | 518 | 1 | 1 | 3410-Feedwater pump | D1-Forced - Immediate | 100-Fossil-Steam
3410 | Feedwater pump | Balance of Plant | Feedwater System | D1 | Forced - Immediate | 2013 | Coal | CC | 100 | Fossil-Steam | RFC | Winter | 27565.2 | 93.6 | 1 | 1 | 3410-Feedwater pump | D1-Forced - Immediate | 100-Fossil-Steam
3410 | Feedwater pump | Balance of Plant | Feedwater System | D1 | Forced - Immediate | 2013 | Coal | CC | 100 | Fossil-Steam | MRO | Winter | 50721 | 87 | 1 | 1 | 3410-Feedwater pump | D1-Forced - Immediate | 100-Fossil-Steam
3410 | Feedwater pump | Balance of Plant | Feedwater System | D1 | Forced - Immediate | 2013 | Coal | CC | 100 | Fossil-Steam | SERC | Winter | 120168.6664 | 424 | 1 | 1 | 3410-Feedwater pump | D1-Forced - Immediate | 100-Fossil-Steam
3410 | Feedwater pump | Balance of Plant | Feedwater System | D1 | Forced - Immediate | 2013 | Gas | GG | 100 | Fossil-Steam | WECC | Summer | 60.2333 | 13 | 1 | 1 | 3410-Feedwater pump | D1-Forced - Immediate | 100-Fossil-Steam
3410 | Feedwater pump | Balance of Plant | Feedwater System | D1 | Forced - Immediate | 2013 | Gas | GG | 100 | Fossil-Steam | SERC | Summer | 27224 | 332 | 1 | 1 | 3410-Feedwater pump | D1-Forced - Immediate | 100-Fossil-Steam
3410 | Feedwater pump | Balance of Plant | Feedwater System | D1 | Forced - Immediate | 2013 | Gas | GG | 100 | Fossil-Steam | SERC | Winter | 648.9999 | 177 | 1 | 1 | 3410-Feedwater pump | D1-Forced - Immediate | 100-Fossil-Steam
3410 | Feedwater pump | Balance of Plant | Feedwater System | D2 | Forced - Delayed | 2013 | Coal | CC | 100 | Fossil-Steam | NPCC | Off-Peak | 415.7999 | 324 | 1 | 1 | 3410-Feedwater pump | D2-Forced - Delayed | 100-Fossil-Steam
3410 | Feedwater pump | Balance of Plant | Feedwater System | D2 | Forced - Delayed | 2013 | Coal | CC | 100 | Fossil-Steam | RFC | Summer | 490 | 5 | 1 | 1 | 3410-Feedwater pump | D2-Forced - Delayed | 100-Fossil-Steam
3410 | Feedwater pump | Balance of Plant | Feedwater System | D2 | Forced - Delayed | 2013 | Coal | CC | 100 | Fossil-Steam | RFC | Summer | 1336.51 | 93.9 | 1 | 1 | 3410-Feedwater pump | D2-Forced - Delayed | 100-Fossil-Steam
3410 | Feedwater pump | Balance of Plant | Feedwater System | D2 | Forced - Delayed | 2013 | Coal | CC | 100 | Fossil-Steam | NPCC | Winter | 194 | 194 | 1 | 1 | 3410-Feedwater pump | D2-Forced - Delayed | 100-Fossil-Steam
3410 | Feedwater pump | Balance of Plant | Feedwater System | U1 | Forced - Immediate | 2013 | Coal | CC | 100 | Fossil-Steam | WECC | Off-Peak | 39.2167 | 18.1 | 1 | 1 | 3410-Feedwater pump | U1-Forced - Immediate | 100-Fossil-Steam
3410 | Feedwater pump | Balance of Plant | Feedwater System | U1 | Forced - Immediate | 2013 | Coal | CC | 100 | Fossil-Steam | RFC | Off-Peak | 215.0766 | 57.1 | 1 | 1 | 3410-Feedwater pump | U1-Forced - Immediate | 100-Fossil-Steam
3410 | Feedwater pump | Balance of Plant | Feedwater System | U1 | Forced - Immediate | 2013 | Coal | CC | 100 | Fossil-Steam | TRE | Off-Peak | 7587.9997 | 420 | 1 | 1 | 3410-Feedwater pump | U1-Forced - Immediate | 100-Fossil-Steam
3410 | Feedwater pump | Balance of Plant | Feedwater System | U1 | Forced - Immediate | 2013 | Coal | CC | 100 | Fossil-Steam | SERC | Summer | 467.3998 | 342 | 1 | 1 | 3410-Feedwater pump | U1-Forced - Immediate | 100-Fossil-Steam
3410 | Feedwater pump | Balance of Plant | Feedwater System | U1 | Forced - Immediate | 2013 | Coal | CC | 100 | Fossil-Steam | WECC | Summer | 2310.8 | 109 | 1 | 1 | 3410-Feedwater pump | U1-Forced - Immediate | 100-Fossil-Steam
3410 | Feedwater pump | Balance of Plant | Feedwater System | U1 | Forced - Immediate | 2013 | Coal | CC | 100 | Fossil-Steam | WECC | Summer | 4051.1665 | 446 | 1 | 1 | 3410-Feedwater pump | U1-Forced - Immediate | 100-Fossil-Steam
3410 | Feedwater pump | Balance of Plant | Feedwater System | U1 | Forced - Immediate | 2013 | Coal | CC | 100 | Fossil-Steam | RFC | Summer | 14579.6997 | 414 | 1 | 1 | 3410-Feedwater pump | U1-Forced - Immediate | 100-Fossil-Steam
3410 | Feedwater pump | Balance of Plant | Feedwater System | U1 | Forced - Immediate | 2013 | Gas | GG | 100 | Fossil-Steam | MRO | Off-Peak | 4552.0999 | 147 | 1 | 1 | 3410-Feedwater pump | U1-Forced - Immediate | 100-Fossil-Steam
3410 | Feedwater pump | Balance of Plant | Feedwater System | U1 | Forced - Immediate | 2013 | Gas | GG | 100 | Fossil-Steam | SERC | Summer | 1503.3331 | 550 | 1 | 1 | 3410-Feedwater pump | U1-Forced - Immediate | 100-Fossil-Steam
3410 | Feedwater pump | Balance of Plant | Feedwater System | U1 | Forced - Immediate | 2013 | Gas | GG | 100 | Fossil-Steam | SERC | Summer | 81416.6665 | 500 | 1 | 1 | 3410-Feedwater pump | U1-Forced - Immediate | 100-Fossil-Steam
3410 | Feedwater pump | Balance of Plant | Feedwater System | U1 | Forced - Immediate | 2013 | Gas | GG | 100 | Fossil-Steam | NPCC | Winter | 10093.8063 | 523.9 | 1 | 1 | 3410-Feedwater pump | U1-Forced - Immediate | 100-Fossil-Steam
3410 | Feedwater pump | Balance of Plant | Feedwater System | U1 | Forced - Immediate | 2013 | Oil | OO | 100 | Fossil-Steam | NPCC | Off-Peak | 6040.4397 | 380.7 | 1 | 1 | 3410-Feedwater pump | U1-Forced - Immediate | 100-Fossil-Steam
3410 | Feedwater pump | Balance of Plant | Feedwater System | U2 | Forced - Delayed | 2013 | Coal | CC | 100 | Fossil-Steam | NPCC | Off-Peak | 25999.4 | 189.5 | 1 | 1 | 3410-Feedwater pump | U2-Forced - Delayed | 100-Fossil-Steam
3410 | Feedwater pump | Balance of Plant | Feedwater System | D1 | Forced - Immediate | 2013 | Coal | CC | 100 | Fossil-Steam | WECC | Off-Peak | 59 | 236 | 1 | 1 | 3410-Feedwater pump | D1-Forced - Immediate | 100-Fossil-Steam
3410 | Feedwater pump | Balance of Plant | Feedwater System | D1 | Forced - Immediate | 2013 | Coal | CC | 100 | Fossil-Steam | RFC | Off-Peak | 174.9 | 17.49 | 1 | 1 | 3410-Feedwater pump | D1-Forced - Immediate | 100-Fossil-Steam
3410 | Feedwater pump | Balance of Plant | Feedwater System | D1 | Forced - Immediate | 2013 | Coal | CC | 100 | Fossil-Steam | WECC | Off-Peak | 304.3333 | 220 | 1 | 1 | 3410-Feedwater pump | D1-Forced - Immediate | 100-Fossil-Steam
3410 | Feedwater pump | Balance of Plant | Feedwater System | D1 | Forced - Immediate | 2013 | Coal | CC | 100 | Fossil-Steam | WECC | Off-Peak | 319.4999 | 135 | 1 | 1 | 3410-Feedwater pump | D1-Forced - Immediate | 100-Fossil-Steam
3410 | Feedwater pump | Balance of Plant | Feedwater System | D1 | Forced - Immediate | 2013 | Coal | CC | 100 | Fossil-Steam | RFC | Off-Peak | 350.1666 | 110 | 1 | 1 | 3410-Feedwater pump | D1-Forced - Immediate | 100-Fossil-Steam
3410 | Feedwater pump | Balance of Plant | Feedwater System | D1 | Forced - Immediate | 2013 | Coal | CC | 100 | Fossil-Steam | WECC | Off-Peak | 1084.5835 | 281.71 | 1 | 1 | 3410-Feedwater pump | D1-Forced - Immediate | 100-Fossil-Steam
3410 | Feedwater pump | Balance of Plant | Feedwater System | D1 | Forced - Immediate | 2013 | Coal | CC | 100 | Fossil-Steam | RFC | Off-Peak | 3601.1666 | 82 | 1 | 1 | 3410-Feedwater pump | D1-Forced - Immediate | 100-Fossil-Steam
3410 | Feedwater pump | Balance of Plant | Feedwater System | D1 | Forced - Immediate | 2013 | Coal | CC | 100 | Fossil-Steam | RFC | Off-Peak | 5099.8332 | 185 | 1 | 1 | 3410-Feedwater pump | D1-Forced - Immediate | 100-Fossil-Steam
3410 | Feedwater pump | Balance of Plant | Feedwater System | D1 | Forced - Immediate | 2013 | Coal | CC | 100 | Fossil-Steam | MRO | Summer | 9.9167 | 17 | 1 | 1 | 3410-Feedwater pump | D1-Forced - Immediate | 100-Fossil-Steam
3410 | Feedwater pump | Balance of Plant | Feedwater System | D1 | Forced - Immediate | 2013 | Coal | CC | 100 | Fossil-Steam | RFC | Summer | 113.3333 | 25 | 1 | 1 | 3410-Feedwater pump | D1-Forced - Immediate | 100-Fossil-Steam
3410 | Feedwater pump | Balance of Plant | Feedwater System | D1 | Forced - Immediate | 2013 | Coal | CC | 100 | Fossil-Steam | SERC | Summer | 572.0332 | 131 | 1 | 1 | 3410-Feedwater pump | D1-Forced - Immediate | 100-Fossil-Steam
3410 | Feedwater pump | Balance of Plant | Feedwater System | D1 | Forced - Immediate | 2013 | Coal | CC | 100 | Fossil-Steam | WECC | Summer | 696 | 29 | 1 | 1 | 3410-Feedwater pump | D1-Forced - Immediate | 100-Fossil-Steam
3410 | Feedwater pump | Balance of Plant | Feedwater System | D1 | Forced - Immediate | 2013 | Coal | CC | 100 | Fossil-Steam | RFC | Summer | 741.95 | 33 | 1 | 1 | 3410-Feedwater pump | D1-Forced - Immediate | 100-Fossil-Steam
3410 | Feedwater pump | Balance of Plant | Feedwater System | D1 | Forced - Immediate | 2013 | Coal | CC | 100 | Fossil-Steam | RFC | Summer | 1600 | 100 | 1 | 1 | 3410-Feedwater pump | D1-Forced - Immediate | 100-Fossil-Steam
3410 | Feedwater pump | Balance of Plant | Feedwater System | D1 | Forced - Immediate | 2013 | Coal | CC | 100 | Fossil-Steam | RFC | Summer | 1781.2 | 122 | 1 | 1 | 3410-Feedwater pump | D1-Forced - Immediate | 100-Fossil-Steam
3410 | Feedwater pump | Balance of Plant | Feedwater System | D1 | Forced - Immediate | 2013 | Coal | CC | 100 | Fossil-Steam | RFC | Summer | 3401.1 | 27 | 1 | 1 | 3410-Feedwater pump | D1-Forced - Immediate | 100-Fossil-Steam
3410 | Feedwater pump | Balance of Plant | Feedwater System | D1 | Forced - Immediate | 2013 | Coal | CC | 100 | Fossil-Steam | RFC | Summer | 4472 | 40 | 1 | 1 | 3410-Feedwater pump | D1-Forced - Immediate | 100-Fossil-Steam
3410 | Feedwater pump | Balance of Plant | Feedwater System | D1 | Forced - Immediate | 2013 | Coal | CC | 100 | Fossil-Steam | SERC | Summer | 33345.25 | 415 | 1 | 1 | 3410-Feedwater pump | D1-Forced - Immediate | 100-Fossil-Steam
3410 | Feedwater pump | Balance of Plant | Feedwater System | D1 | Forced - Immediate | 2013 | Coal | CC | 100 | Fossil-Steam | NPCC | Winter | 145.2 | 132 | 1 | 1 | 3410-Feedwater pump | D1-Forced - Immediate | 100-Fossil-Steam
3410 | Feedwater pump | Balance of Plant | Feedwater System | D1 | Forced - Immediate | 2013 | Coal | CC | 100 | Fossil-Steam | WECC | Winter | 3649.0498 | 243 | 1 | 1 | 3410-Feedwater pump | D1-Forced - Immediate | 100-Fossil-Steam
3410 | Feedwater pump | Balance of Plant | Feedwater System | D1 | Forced - Immediate | 2013 | Coal | CC | 100 | Fossil-Steam | SERC | Winter | 8609.3332 | 176 | 1 | 1 | 3410-Feedwater pump | D1-Forced - Immediate | 100-Fossil-Steam
3410 | Feedwater pump | Balance of Plant | Feedwater System | D1 | Forced - Immediate | 2013 | Coal | CC | 100 | Fossil-Steam | MRO | Winter | 16760 | 80 | 1 | 1 | 3410-Feedwater pump | D1-Forced - Immediate | 100-Fossil-Steam
3410 | Feedwater pump | Balance of Plant | Feedwater System | D1 | Forced - Immediate | 2013 | Gas | GG | 100 | Fossil-Steam | MRO | Off-Peak | 622.9333 | 73 | 1 | 1 | 3410-Feedwater pump | D1-Forced - Immediate | 100-Fossil-Steam
3410 | Feedwater pump | Balance of Plant | Feedwater System | D1 | Forced - Immediate | 2013 | Gas | GG | 100 | Fossil-Steam | TRE | Off-Peak | 126453.2164 | 373 | 1 | 1 | 3410-Feedwater pump | D1-Forced - Immediate | 100-Fossil-Steam
3410 | Feedwater pump | Balance of Plant | Feedwater System | D1 | Forced - Immediate | 2013 | Gas | GG | 100 | Fossil-Steam | SERC | Summer | 508.3331 | 305 | 1 | 1 | 3410-Feedwater pump | D1-Forced - Immediate | 100-Fossil-Steam
3410 | Feedwater pump | Balance of Plant | Feedwater System | D1 | Forced - Immediate | 2013 | Gas | GG | 100 | Fossil-Steam | NPCC | Summer | 629.2067 | 13.9 | 1 | 1 | 3410-Feedwater pump | D1-Forced - Immediate | 100-Fossil-Steam
3410 | Feedwater pump | Balance of Plant | Feedwater System | D2 | Forced - Delayed | 2013 | Coal | CC | 100 | Fossil-Steam | NPCC | Off-Peak | 254 | 254 | 1 | 1 | 3410-Feedwater pump | D2-Forced - Delayed | 100-Fossil-Steam
3410 | Feedwater pump | Balance of Plant | Feedwater System | D2 | Forced - Delayed | 2013 | Coal | CC | 100 | Fossil-Steam | NPCC | Off-Peak | 255.5665 | 374 | 1 | 1 | 3410-Feedwater pump | D2-Forced - Delayed | 100-Fossil-Steam
3410 | Feedwater pump | Balance of Plant | Feedwater System | D2 | Forced - Delayed | 2013 | Coal | CC | 100 | Fossil-Steam | NPCC | Off-Peak | 342.8331 | 374 | 1 | 1 | 3410-Feedwater pump | D2-Forced - Delayed | 100-Fossil-Steam
3410 | Feedwater pump | Balance of Plant | Feedwater System | D2 | Forced - Delayed | 2013 | Coal | CC | 100 | Fossil-Steam | RFC | Off-Peak | 558.25 | 145 | 1 | 1 | 3410-Feedwater pump | D2-Forced - Delayed | 100-Fossil-Steam
3410 | Feedwater pump | Balance of Plant | Feedwater System | D2 | Forced - Delayed | 2013 | Coal | CC | 100 | Fossil-Steam | RFC | Off-Peak | 1286.535 | 19.9 | 1 | 1 | 3410-Feedwater pump | D2-Forced - Delayed | 100-Fossil-Steam
3410 | Feedwater pump | Balance of Plant | Feedwater System | D2 | Forced - Delayed | 2013 | Coal | CC | 100 | Fossil-Steam | NPCC | Summer | 190.7666 | 194 | 1 | 1 | 3410-Feedwater pump | D2-Forced - Delayed | 100-Fossil-Steam
3410 | Feedwater pump | Balance of Plant | Feedwater System | D2 | Forced - Delayed | 2013 | Coal | CC | 100 | Fossil-Steam | NPCC | Summer | 249 | 249 | 1 | 1 | 3410-Feedwater pump | D2-Forced - Delayed | 100-Fossil-Steam
3410 | Feedwater pump | Balance of Plant | Feedwater System | D2 | Forced - Delayed | 2013 | Coal | CC | 100 | Fossil-Steam | NPCC | Summer | 359 | 359 | 1 | 1 | 3410-Feedwater pump | D2-Forced - Delayed | 100-Fossil-Steam
3410 | Feedwater pump | Balance of Plant | Feedwater System | D2 | Forced - Delayed | 2013 | Coal | CC | 100 | Fossil-Steam | RFC | Summer | 1511.5833 | 97 | 1 | 1 | 3410-Feedwater pump | D2-Forced - Delayed | 100-Fossil-Steam
3410 | Feedwater pump | Balance of Plant | Feedwater System | D2 | Forced - Delayed | 2013 | Coal | CC | 100 | Fossil-Steam | NPCC | Winter | 313.95 | 299 | 1 | 1 | 3410-Feedwater pump | D2-Forced - Delayed | 100-Fossil-Steam
3410 | Feedwater pump | Balance of Plant | Feedwater System | D2 | Forced - Delayed | 2013 | Coal | LI | 100 | Fossil-Steam | MRO | Off-Peak | 1543.0666 | 163 | 1 | 1 | 3410-Feedwater pump | D2-Forced - Delayed | 100-Fossil-Steam
3410 | Feedwater pump | Balance of Plant | Feedwater System | D3 | Forced - Postponed | 2013 | Coal | CC | 100 | Fossil-Steam | RFC | Off-Peak | 34220.8333 | 250 | 1 | 1 | 3410-Feedwater pump | D3-Forced - Postponed | 100-Fossil-Steam
3410 | Feedwater pump | Balance of Plant | Feedwater System | SF | Startup Failure | 2013 | Coal | CC | 100 | Fossil-Steam | WECC | Off-Peak | 1121.8333 | 106 | 1 | 1 | 3410-Feedwater pump | SF-Startup Failure | 100-Fossil-Steam
3410 | Feedwater pump | Balance of Plant | Feedwater System | U1 | Forced - Immediate | 2013 | Coal | CC | 100 | Fossil-Steam | WECC | Off-Peak | 638.025 | 18.1 | 1 | 1 | 3410-Feedwater pump | U1-Forced - Immediate | 100-Fossil-Steam
3410 | Feedwater pump | Balance of Plant | Feedwater System | U1 | Forced - Immediate | 2013 | Coal | CC | 100 | Fossil-Steam | SERC | Summer | 2432.6665 | 410 | 1 | 1 | 3410-Feedwater pump | U1-Forced - Immediate | 100-Fossil-Steam
3410 | Feedwater pump | Balance of Plant | Feedwater System | U1 | Forced - Immediate | 2013 | Coal | CC | 100 | Fossil-Steam | WECC | Summer | 42313.3999 | 249 | 1 | 1 | 3410-Feedwater pump | U1-Forced - Immediate | 100-Fossil-Steam
3410 | Feedwater pump | Balance of Plant | Feedwater System | U1 | Forced - Immediate | 2013 | Coal | CC | 100 | Fossil-Steam | RFC | Summer | 58581 | 414 | 1 | 1 | 3410-Feedwater pump | U1-Forced - Immediate | 100-Fossil-Steam
3410 | Feedwater pump | Balance of Plant | Feedwater System | U1 | Forced - Immediate | 2013 | Gas | GG | 100 | Fossil-Steam | NPCC | Off-Peak | 422.94 | 151.05 | 1 | 1 | 3410-Feedwater pump | U1-Forced - Immediate | 100-Fossil-Steam
3410 | Feedwater pump | Balance of Plant | Feedwater System | U1 | Forced - Immediate | 2013 | Gas | GG | 100 | Fossil-Steam | SERC | Off-Peak | 36416.6665 | 500 | 1 | 1 | 3410-Feedwater pump | U1-Forced - Immediate | 100-Fossil-Steam
3410 | Feedwater pump | Balance of Plant | Feedwater System | U1 | Forced - Immediate | 2013 | Gas | GG | 100 | Fossil-Steam | TRE | Summer | 62005.0328 | 746 | 1 | 1 | 3410-Feedwater pump | U1-Forced - Immediate | 100-Fossil-Steam
3410 | Feedwater pump | Balance of Plant | Feedwater System | D1 | Forced - Immediate | 2013 | Coal | CC | 100 | Fossil-Steam | RFC | Off-Peak | 269.8966 | 94.15 | 1 | 1 | 3410-Feedwater pump | D1-Forced - Immediate | 100-Fossil-Steam
3410 | Feedwater pump | Balance of Plant | Feedwater System | D1 | Forced - Immediate | 2013 | Coal | CC | 100 | Fossil-Steam | WECC | Off-Peak | 344.1625 | 275.33 | 1 | 1 | 3410-Feedwater pump | D1-Forced - Immediate | 100-Fossil-Steam
3410 | Feedwater pump | Balance of Plant | Feedwater System | D1 | Forced - Immediate | 2013 | Coal | CC | 100 | Fossil-Steam | RFC | Off-Peak | 464.2549 | 110.1 | 1 | 1 | 3410-Feedwater pump | D1-Forced - Immediate | 100-Fossil-Steam
3410 | Feedwater pump | Balance of Plant | Feedwater System | D1 | Forced - Immediate | 2013 | Coal | CC | 100 | Fossil-Steam | MRO | Off-Peak | 606.6665 | 280 | 1 | 1 | 3410-Feedwater pump | D1-Forced - Immediate | 100-Fossil-Steam
3410 | Feedwater pump | Balance of Plant | Feedwater System | D1 | Forced - Immediate | 2013 | Coal | CC | 100 | Fossil-Steam | MRO | Off-Peak | 725 | 20 | 1 | 1 | 3410-Feedwater pump | D1-Forced - Immediate | 100-Fossil-Steam
3410 | Feedwater pump | Balance of Plant | Feedwater System | D1 | Forced - Immediate | 2013 | Coal | CC | 100 | Fossil-Steam | SERC | Off-Peak | 843.75 | 135 | 1 | 1 | 3410-Feedwater pump | D1-Forced - Immediate | 100-Fossil-Steam
3410 | Feedwater pump | Balance of Plant | Feedwater System | D1 | Forced - Immediate | 2013 | Coal | CC | 100 | Fossil-Steam | RFC | Off-Peak | 1908 | 318 | 1 | 1 | 3410-Feedwater pump | D1-Forced - Immediate | 100-Fossil-Steam
3410 | Feedwater pump | Balance of Plant | Feedwater System | D1 | Forced - Immediate | 2013 | Coal | CC | 100 | Fossil-Steam | RFC | Off-Peak | 5629.2499 | 267 | 1 | 1 | 3410-Feedwater pump | D1-Forced - Immediate | 100-Fossil-Steam
3410 | Feedwater pump | Balance of Plant | Feedwater System | D1 | Forced - Immediate | 2013 | Coal | CC | 100 | Fossil-Steam | RFC | Off-Peak | 15143.8 | 373 | 1 | 1 | 3410-Feedwater pump | D1-Forced - Immediate | 100-Fossil-Steam
3410 | Feedwater pump | Balance of Plant | Feedwater System | D1 | Forced - Immediate | 2013 | Coal | CC | 100 | Fossil-Steam | MRO | Off-Peak | 18558.3332 | 250 | 1 | 1 | 3410-Feedwater pump | D1-Forced - Immediate | 100-Fossil-Steam
3410 | Feedwater pump | Balance of Plant | Feedwater System | D1 | Forced - Immediate | 2013 | Coal | CC | 100 | Fossil-Steam | SERC | Off-Peak | 22879.0666 | 122 | 1 | 1 | 3410-Feedwater pump | D1-Forced - Immediate | 100-Fossil-Steam
3410 | Feedwater pump | Balance of Plant | Feedwater System | D1 | Forced - Immediate | 2013 | Coal | CC | 100 | Fossil-Steam | WECC | Off-Peak | 25339.5999 | 264 | 1 | 1 | 3410-Feedwater pump | D1-Forced - Immediate | 100-Fossil-Steam
3410 | Feedwater pump | Balance of Plant | Feedwater System | D1 | Forced - Immediate | 2013 | Coal | CC | 100 | Fossil-Steam | WECC | Off-Peak | 30422.9332 | 224 | 1 | 1 | 3410-Feedwater pump | D1-Forced - Immediate | 100-Fossil-Steam
3410 | Feedwater pump | Balance of Plant | Feedwater System | D1 | Forced - Immediate | 2013 | Coal | CC | 100 | Fossil-Steam | WECC | Off-Peak | 33052.8 | 264 | 1 | 1 | 3410-Feedwater pump | D1-Forced - Immediate | 100-Fossil-Steam
3410 | Feedwater pump | Balance of Plant | Feedwater System | D1 | Forced - Immediate | 2013 | Coal | CC | 100 | Fossil-Steam | WECC | Summer | 5 | 5 | 1 | 1 | 3410-Feedwater pump | D1-Forced - Immediate | 100-Fossil-Steam
3410 | Feedwater pump | Balance of Plant | Feedwater System | D1 | Forced - Immediate | 2013 | Coal | CC | 100 | Fossil-Steam | WECC | Summer | 32 | 16 | 1 | 1 | 3410-Feedwater pump | D1-Forced - Immediate | 100-Fossil-Steam
3410 | Feedwater pump | Balance of Plant | Feedwater System | D1 | Forced - Immediate | 2013 | Coal | CC | 100 | Fossil-Steam | MRO | Summer | 43.75 | 35 | 1 | 1 | 3410-Feedwater pump | D1-Forced - Immediate | 100-Fossil-Steam
3410 | Feedwater pump | Balance of Plant | Feedwater System | D1 | Forced - Immediate | 2013 | Coal | CC | 100 | Fossil-Steam | RFC | Summer | 178.5 | 10 | 1 | 1 | 3410-Feedwater pump | D1-Forced - Immediate | 100-Fossil-Steam
3410 | Feedwater pump | Balance of Plant | Feedwater System | D1 | Forced - Immediate | 2013 | Coal | CC | 100 | Fossil-Steam | SERC | Summer | 220.7333 | 77 | 1 | 1 | 3410-Feedwater pump | D1-Forced - Immediate | 100-Fossil-Steam
3410 | Feedwater pump | Balance of Plant | Feedwater System | D1 | Forced - Immediate | 2013 | Coal | CC | 100 | Fossil-Steam | SERC | Summer | 272.8 | 341 | 1 | 1 | 3410-Feedwater pump | D1-Forced - Immediate | 100-Fossil-Steam
3410 | Feedwater pump | Balance of Plant | Feedwater System | D1 | Forced - Immediate | 2013 | Coal | CC | 100 | Fossil-Steam | RFC | Summer | 362.6332 | 253 | 1 | 1 | 3410-Feedwater pump | D1-Forced - Immediate | 100-Fossil-Steam
3410 | Feedwater pump | Balance of Plant | Feedwater System | D1 | Forced - Immediate | 2013 | Coal | CC | 100 | Fossil-Steam | SERC | Summer | 639.7166 | 293 | 1 | 1 | 3410-Feedwater pump | D1-Forced - Immediate | 100-Fossil-Steam
3410 | Feedwater pump | Balance of Plant | Feedwater System | D1 | Forced - Immediate | 2013 | Coal | CC | 100 | Fossil-Steam | RFC | Summer | 853.3333 | 50 | 1 | 1 | 3410-Feedwater pump | D1-Forced - Immediate | 100-Fossil-Steam
3410 | Feedwater pump | Balance of Plant | Feedwater System | D1 | Forced - Immediate | 2013 | Coal | CC | 100 | Fossil-Steam | NPCC | Summer | 879.0666 | 76 | 1 | 1 | 3410-Feedwater pump | D1-Forced - Immediate | 100-Fossil-Steam
3410 | Feedwater pump | Balance of Plant | Feedwater System | D1 | Forced - Immediate | 2013 | Coal | CC | 100 | Fossil-Steam | WECC | Summer | 1760 | 80 | 1 | 1 | 3410-Feedwater pump | D1-Forced - Immediate | 100-Fossil-Steam
3410 | Feedwater pump | Balance of Plant | Feedwater System | D1 | Forced - Immediate | 2013 | Coal | CC | 100 | Fossil-Steam | RFC | Summer | 2140.8333 | 50 | 1 | 1 | 3410-Feedwater pump | D1-Forced - Immediate | 100-Fossil-Steam
3410 | Feedwater pump | Balance of Plant | Feedwater System | D1 | Forced - Immediate | 2013 | Coal | CC | 100 | Fossil-Steam | SERC | Summer | 13492.5 | 126 | 1 | 1 | 3410-Feedwater pump | D1-Forced - Immediate | 100-Fossil-Steam
3410 | Feedwater pump | Balance of Plant | Feedwater System | D1 | Forced - Immediate | 2013 | Coal | CC | 100 | Fossil-Steam | RFC | Winter | 32.25 | 15 | 1 | 1 | 3410-Feedwater pump | D1-Forced - Immediate | 100-Fossil-Steam
3410 | Feedwater pump | Balance of Plant | Feedwater System | D1 | Forced - Immediate | 2013 | Coal | CC | 100 | Fossil-Steam | SERC | Winter | 140.4 | 52 | 1 | 1 | 3410-Feedwater pump | D1-Forced - Immediate | 100-Fossil-Steam
3410 | Feedwater pump | Balance of Plant | Feedwater System | D1 | Forced - Immediate | 2013 | Coal | CC | 100 | Fossil-Steam | WECC | Winter | 567 | 45 | 1 | 1 | 3410-Feedwater pump | D1-Forced - Immediate | 100-Fossil-Steam
3410 | Feedwater pump | Balance of Plant | Feedwater System | D1 | Forced - Immediate | 2013 | Coal | CC | 100 | Fossil-Steam | WECC | Winter | 612.5 | 250 | 1 | 1 | 3410-Feedwater pump | D1-Forced - Immediate | 100-Fossil-Steam
3410 | Feedwater pump | Balance of Plant | Feedwater System | D1 | Forced - Immediate | 2013 | Coal | CC | 100 | Fossil-Steam | RFC | Winter | 1838 | 10 | 1 | 1 | 3410-Feedwater pump | D1-Forced - Immediate | 100-Fossil-Steam
3410 | Feedwater pump | Balance of Plant | Feedwater System | D1 | Forced - Immediate | 2013 | Coal | CC | 100 | Fossil-Steam | SERC | Winter | 2019.1 | 61 | 1 | 1 | 3410-Feedwater pump | D1-Forced - Immediate | 100-Fossil-Steam
3410 | Feedwater pump | Balance of Plant | Feedwater System | D1 | Forced - Immediate | 2013 | Coal | CC | 100 | Fossil-Steam | WECC | Winter | 5372.2666 | 224 | 1 | 1 | 3410-Feedwater pump | D1-Forced - Immediate | 100-Fossil-Steam
3410 | Feedwater pump | Balance of Plant | Feedwater System | D1 | Forced - Immediate | 2013 | Gas | GG | 100 | Fossil-Steam | TRE | Off-Peak | 1071.45 | 27 | 1 | 1 | 3410-Feedwater pump | D1-Forced - Immediate | 100-Fossil-Steam
3410 | Feedwater pump | Balance of Plant | Feedwater System | D1 | Forced - Immediate | 2013 | Gas | GG | 100 | Fossil-Steam | TRE | Off-Peak | 7696.2666 | 31 | 1 | 1 | 3410-Feedwater pump | D1-Forced - Immediate | 100-Fossil-Steam
3410 | Feedwater pump | Balance of Plant | Feedwater System | D1 | Forced - Immediate | 2013 | Gas | GG | 100 | Fossil-Steam | TRE | Summer | 1127.6999 | 378 | 1 | 1 | 3410-Feedwater pump | D1-Forced - Immediate | 100-Fossil-Steam
3410 | Feedwater pump | Balance of Plant | Feedwater System | D1 | Forced - Immediate | 2013 | Gas | GG | 100 | Fossil-Steam | WECC | Summer | 2037.5046 | 275.96 | 1 | 1 | 3410-Feedwater pump | D1-Forced - Immediate | 100-Fossil-Steam
3410 | Feedwater pump | Balance of Plant | Feedwater System | D1 | Forced - Immediate | 2013 | Gas | GG | 100 | Fossil-Steam | SERC | Summer | 2660.6666 | 260 | 1 | 1 | 3410-Feedwater pump | D1-Forced - Immediate | 100-Fossil-Steam
3410 | Feedwater pump | Balance of Plant | Feedwater System | D1 | Forced - Immediate | 2013 | Gas | GG | 100 | Fossil-Steam | MRO | Summer | 7282.9333 | 8 | 1 | 1 | 3410-Feedwater pump | D1-Forced - Immediate | 100-Fossil-Steam
3410 | Feedwater pump | Balance of Plant | Feedwater System | D1 | Forced - Immediate | 2013 | Gas | GG | 100 | Fossil-Steam | SERC | Summer | 78874.3332 | 310 | 1 | 1 | 3410-Feedwater pump | D1-Forced - Immediate | 100-Fossil-Steam
3410 | Feedwater pump | Balance of Plant | Feedwater System | D1 | Forced - Immediate | 2013 | Gas | GG | 100 | Fossil-Steam | MRO | Summer | 100642.08 | 77.8 | 1 | 1 | 3410-Feedwater pump | D1-Forced - Immediate | 100-Fossil-Steam
3410 | Feedwater pump | Balance of Plant | Feedwater System | D1 | Forced - Immediate | 2013 | Gas | GG | 100 | Fossil-Steam | MRO | Winter | 1914 | 174 | 1 | 1 | 3410-Feedwater pump | D1-Forced - Immediate | 100-Fossil-Steam
3410 | Feedwater pump | Balance of Plant | Feedwater System | D1 | Forced - Immediate | 2013 | Gas | GG | 100 | Fossil-Steam | WECC | Winter | 89102 | 23 | 1 | 1 | 3410-Feedwater pump | D1-Forced - Immediate | 100-Fossil-Steam
3410 | Feedwater pump | Balance of Plant | Feedwater System | D1 | Forced - Immediate | 2013 | Oil | OO | 100 | Fossil-Steam | SERC | Summer | 2034.4999 | 195 | 1 | 1 | 3410-Feedwater pump | D1-Forced - Immediate | 100-Fossil-Steam
3410 | Feedwater pump | Balance of Plant | Feedwater System | D2 | Forced - Delayed | 2013 | Coal | CC | 100 | Fossil-Steam | RFC | Off-Peak | 1307.8833 | 97 | 1 | 1 | 3410-Feedwater pump | D2-Forced - Delayed | 100-Fossil-Steam
3410 | Feedwater pump | Balance of Plant | Feedwater System | D2 | Forced - Delayed | 2013 | Coal | CC | 100 | Fossil-Steam | NPCC | Summer | 289 | 289 | 1 | 1 | 3410-Feedwater pump | D2-Forced - Delayed | 100-Fossil-Steam
3410 | Feedwater pump | Balance of Plant | Feedwater System | D2 | Forced - Delayed | 2013 | Coal | CC | 100 | Fossil-Steam | NPCC | Summer | 299 | 299 | 1 | 1 | 3410-Feedwater pump | D2-Forced - Delayed | 100-Fossil-Steam
3410 | Feedwater pump | Balance of Plant | Feedwater System | D2 | Forced - Delayed | 2013 | Coal | CC | 100 | Fossil-Steam | NPCC | Winter | 184 | 184 | 1 | 1 | 3410-Feedwater pump | D2-Forced - Delayed | 100-Fossil-Steam
3410 | Feedwater pump | Balance of Plant | Feedwater System | D3 | Forced - Postponed | 2013 | Coal | CC | 100 | Fossil-Steam | WECC | Off-Peak | 184.9999 | 111 | 1 | 1 | 3410-Feedwater pump | D3-Forced - Postponed | 100-Fossil-Steam
3410 | Feedwater pump | Balance of Plant | Feedwater System | D3 | Forced - Postponed | 2013 | Coal | CC | 100 | Fossil-Steam | SERC | Off-Peak | 2829 | 492 | 1 | 1 | 3410-Feedwater pump | D3-Forced - Postponed | 100-Fossil-Steam
3410 | Feedwater pump | Balance of Plant | Feedwater System | SF | Startup Failure | 2013 | Coal | CC | 100 | Fossil-Steam | WECC | Summer | 219.9499 | 249 | 1 | 1 | 3410-Feedwater pump | SF-Startup Failure | 100-Fossil-Steam
3410 | Feedwater pump | Balance of Plant | Feedwater System | U1 | Forced - Immediate | 2013 | Coal | CC | 100 | Fossil-Steam | WECC | Off-Peak | 195.5 | 85 | 1 | 1 | 3410-Feedwater pump | U1-Forced - Immediate | 100-Fossil-Steam
3410 | Feedwater pump | Balance of Plant | Feedwater System | U1 | Forced - Immediate | 2013 | Coal | CC | 100 | Fossil-Steam | RFC | Off-Peak | 4170 | 600 | 1 | 1 | 3410-Feedwater pump | U1-Forced - Immediate | 100-Fossil-Steam
3410 | Feedwater pump | Balance of Plant | Feedwater System | U1 | Forced - Immediate | 2013 | Coal | CC | 100 | Fossil-Steam | RFC | Off-Peak | 15200 | 400 | 1 | 1 | 3410-Feedwater pump | U1-Forced - Immediate | 100-Fossil-Steam
3410 | Feedwater pump | Balance of Plant | Feedwater System | U1 | Forced - Immediate | 2013 | Coal | CC | 100 | Fossil-Steam | MRO | Summer | 1240.133 | 524 | 1 | 1 | 3410-Feedwater pump | U1-Forced - Immediate | 100-Fossil-Steam
3410 | Feedwater pump | Balance of Plant | Feedwater System | U1 | Forced - Immediate | 2013 | Coal | CC | 100 | Fossil-Steam | SERC | Winter | 10965 | 425 | 1 | 1 | 3410-Feedwater pump | U1-Forced - Immediate | 100-Fossil-Steam
3410 | Feedwater pump | Balance of Plant | Feedwater System | U1 | Forced - Immediate | 2013 | Gas | GG | 100 | Fossil-Steam | TRE | Off-Peak | 8579 | 746 | 1 | 1 | 3410-Feedwater pump | U1-Forced - Immediate | 100-Fossil-Steam
3410 | Feedwater pump | Balance of Plant | Feedwater System | D1 | Forced - Immediate | 2013 | Coal | CC | 100 | Fossil-Steam | MRO | Off-Peak | 38.3333 | 50 | 1 | 1 | 3410-Feedwater pump | D1-Forced - Immediate | 100-Fossil-Steam
3410 | Feedwater pump | Balance of Plant | Feedwater System | D1 | Forced - Immediate | 2013 | Coal | CC | 100 | Fossil-Steam | MRO | Off-Peak | 52 | 60 | 1 | 1 | 3410-Feedwater pump | D1-Forced - Immediate | 100-Fossil-Steam
3410 | Feedwater pump | Balance of Plant | Feedwater System | D1 | Forced - Immediate | 2013 | Coal | CC | 100 | Fossil-Steam | WECC | Off-Peak | 119.4666 | 224 | 1 | 1 | 3410-Feedwater pump | D1-Forced - Immediate | 100-Fossil-Steam
3410 | Feedwater pump | Balance of Plant | Feedwater System | D1 | Forced - Immediate | 2013 | Coal | CC | 100 | Fossil-Steam | MRO | Off-Peak | 159.8333 | 70 | 1 | 1 | 3410-Feedwater pump | D1-Forced - Immediate | 100-Fossil-Steam
3410 | Feedwater pump | Balance of Plant | Feedwater System | D1 | Forced - Immediate | 2013 | Coal | CC | 100 | Fossil-Steam | RFC | Off-Peak | 276.6666 | 40 | 1 | 1 | 3410-Feedwater pump | D1-Forced - Immediate | 100-Fossil-Steam
3410 | Feedwater pump | Balance of Plant | Feedwater System | D1 | Forced - Immediate | 2013 | Coal | CC | 100 | Fossil-Steam | WECC | Off-Peak | 360 | 12 | 1 | 1 | 3410-Feedwater pump | D1-Forced - Immediate | 100-Fossil-Steam
3410 | Feedwater pump | Balance of Plant | Feedwater System | D1 | Forced - Immediate | 2013 | Coal | CC | 100 | Fossil-Steam | SERC | Off-Peak | 365.5 | 129 | 1 | 1 | 3410-Feedwater pump | D1-Forced - Immediate | 100-Fossil-Steam
3410 | Feedwater pump | Balance of Plant | Feedwater System | D1 | Forced - Immediate | 2013 | Coal | CC | 100 | Fossil-Steam | MRO | Off-Peak | 507.1733 | 73.15 | 1 | 1 | 3410-Feedwater pump | D1-Forced - Immediate | 100-Fossil-Steam
3410 | Feedwater pump | Balance of Plant | Feedwater System | D1 | Forced - Immediate | 2013 | Coal | CC | 100 | Fossil-Steam | MRO | Off-Peak | 642.2499 | 105 | 1 | 1 | 3410-Feedwater pump | D1-Forced - Immediate | 100-Fossil-Steam
3410 | Feedwater pump | Balance of Plant | Feedwater System | D1 | Forced - Immediate | 2013 | Coal | CC | 100 | Fossil-Steam | RFC | Off-Peak | 897 | 78 | 1 | 1 | 3410-Feedwater pump | D1-Forced - Immediate | 100-Fossil-Steam
3410 | Feedwater pump | Balance of Plant | Feedwater System | D1 | Forced - Immediate | 2013 | Coal | CC | 100 | Fossil-Steam | WECC | Off-Peak | 1123.5 | 70 | 1 | 1 | 3410-Feedwater pump | D1-Forced - Immediate | 100-Fossil-Steam
3410 | Feedwater pump | Balance of Plant | Feedwater System | D1 | Forced - Immediate | 2013 | Coal | CC | 100 | Fossil-Steam | RFC | Off-Peak | 1266.3332 | 262 | 1 | 1 | 3410-Feedwater pump | D1-Forced - Immediate | 100-Fossil-Steam
3410 | Feedwater pump | Balance of Plant | Feedwater System | D1 | Forced - Immediate | 2013 | Coal | CC | 100 | Fossil-Steam | SERC | Off-Peak | 2662.2166 | 133 | 1 | 1 | 3410-Feedwater pump | D1-Forced - Immediate | 100-Fossil-Steam
3410 | Feedwater pump | Balance of Plant | Feedwater System | D1 | Forced - Immediate | 2013 | Coal | CC | 100 | Fossil-Steam | SERC | Off-Peak | 7940.8333 | 130 | 1 | 1 | 3410-Feedwater pump | D1-Forced - Immediate | 100-Fossil-Steam
3410 | Feedwater pump | Balance of Plant | Feedwater System | D1 | Forced - Immediate | 2013 | Coal | CC | 100 | Fossil-Steam | SERC | Off-Peak | 8657.3333 | 151 | 1 | 1 | 3410-Feedwater pump | D1-Forced - Immediate | 100-Fossil-Steam
3410 | Feedwater pump | Balance of Plant | Feedwater System | D1 | Forced - Immediate | 2013 | Coal | CC | 100 | Fossil-Steam | MRO | Off-Peak | 8889.9999 | 105 | 1 | 1 | 3410-Feedwater pump | D1-Forced - Immediate | 100-Fossil-Steam
3410 | Feedwater pump | Balance of Plant | Feedwater System | D1 | Forced - Immediate | 2013 | Coal | CC | 100 | Fossil-Steam | SERC | Off-Peak | 19044.7 | 129 | 1 | 1 | 3410-Feedwater pump | D1-Forced - Immediate | 100-Fossil-Steam
3410 | Feedwater pump | Balance of Plant | Feedwater System | D1 | Forced - Immediate | 2013 | Coal | CC | 100 | Fossil-Steam | SERC | Off-Peak | 19588.6833 | 133 | 1 | 1 | 3410-Feedwater pump | D1-Forced - Immediate | 100-Fossil-Steam
3410 | Feedwater pump | Balance of Plant | Feedwater System | D1 | Forced - Immediate | 2013 | Coal | CC | 100 | Fossil-Steam | SERC | Off-Peak | 29101.0666 | 122 | 1 | 1 | 3410-Feedwater pump | D1-Forced - Immediate | 100-Fossil-Steam
3410 | Feedwater pump | Balance of Plant | Feedwater System | D1 | Forced - Immediate | 2013 | Coal | CC | 100 | Fossil-Steam | MRO | Off-Peak | 30314.5832 | 125 | 1 | 1 | 3410-Feedwater pump | D1-Forced - Immediate | 100-Fossil-Steam
3410 | Feedwater pump | Balance of Plant | Feedwater System | D1 | Forced - Immediate | 2013 | Coal | CC | 100 | Fossil-Steam | SERC | Off-Peak | 36606.0333 | 133 | 1 | 1 | 3410-Feedwater pump | D1-Forced - Immediate | 100-Fossil-Steam
3410 | Feedwater pump | Balance of Plant | Feedwater System | D1 | Forced - Immediate | 2013 | Coal | CC | 100 | Fossil-Steam | RFC | Summer | 27.26 | 13.63 | 1 | 1 | 3410-Feedwater pump | D1-Forced - Immediate | 100-Fossil-Steam
3410 | Feedwater pump | Balance of Plant | Feedwater System | D1 | Forced - Immediate | 2013 | Coal | CC | 100 | Fossil-Steam | RFC | Summer | 67.9167 | 25 | 1 | 1 | 3410-Feedwater pump | D1-Forced - Immediate | 100-Fossil-Steam
3410 | Feedwater pump | Balance of Plant | Feedwater System | D1 | Forced - Immediate | 2013 | Coal | CC | 100 | Fossil-Steam | WECC | Summer | 137.4 | 18 | 1 | 1 | 3410-Feedwater pump | D1-Forced - Immediate | 100-Fossil-Steam
3410 | Feedwater pump | Balance of Plant | Feedwater System | D1 | Forced - Immediate | 2013 | Coal | CC | 100 | Fossil-Steam | RFC | Summer | 190 | 190 | 1 | 1 | 3410-Feedwater pump | D1-Forced - Immediate | 100-Fossil-Steam
3410 | Feedwater pump | Balance of Plant | Feedwater System | D1 | Forced - Immediate | 2013 | Coal | CC | 100 | Fossil-Steam | RFC | Summer | 318.5 | 15 | 1 | 1 | 3410-Feedwater pump | D1-Forced - Immediate | 100-Fossil-Steam
3410 | Feedwater pump | Balance of Plant | Feedwater System | D1 | Forced - Immediate | 2013 | Coal | CC | 100 | Fossil-Steam | SERC | Summer | 461.4999 | 195 | 1 | 1 | 3410-Feedwater pump | D1-Forced - Immediate | 100-Fossil-Steam
3410 | Feedwater pump | Balance of Plant | Feedwater System | D1 | Forced - Immediate | 2013 | Coal | CC | 100 | Fossil-Steam | SERC | Summer | 550 | 50 | 1 | 1 | 3410-Feedwater pump | D1-Forced - Immediate | 100-Fossil-Steam
3410 | Feedwater pump | Balance of Plant | Feedwater System | D1 | Forced - Immediate | 2013 | Coal | CC | 100 | Fossil-Steam | RFC | Summer | 663.3332 | 200 | 1 | 1 | 3410-Feedwater pump | D1-Forced - Immediate | 100-Fossil-Steam
3410 | Feedwater pump | Balance of Plant | Feedwater System | D1 | Forced - Immediate | 2013 | Coal | CC | 100 | Fossil-Steam | WECC | Summer | 717.5 | 70 | 1 | 1 | 3410-Feedwater pump | D1-Forced - Immediate | 100-Fossil-Steam
3410 | Feedwater pump | Balance of Plant | Feedwater System | D1 | Forced - Immediate | 2013 | Coal | CC | 100 | Fossil-Steam | RFC | Summer | 1459.5 | 5 | 1 | 1 | 3410-Feedwater pump | D1-Forced - Immediate | 100-Fossil-Steam
3410 | Feedwater pump | Balance of Plant | Feedwater System | D1 | Forced - Immediate | 2013 | Coal | CC | 100 | Fossil-Steam | MRO | Summer | 1664 | 65 | 1 | 1 | 3410-Feedwater pump | D1-Forced - Immediate | 100-Fossil-Steam
3410 | Feedwater pump | Balance of Plant | Feedwater System | D1 | Forced - Immediate | 2013 | Coal | CC | 100 | Fossil-Steam | SERC | Summer | 1876 | 67 | 1 | 1 | 3410-Feedwater pump | D1-Forced - Immediate | 100-Fossil-Steam
3410 | Feedwater pump | Balance of Plant | Feedwater System | D1 | Forced - Immediate | 2013 | Coal | CC | 100 | Fossil-Steam | WECC | Summer | 2292.6665 | 190 | 1 | 1 | 3410-Feedwater pump | D1-Forced - Immediate | 100-Fossil-Steam
3410 | Feedwater pump | Balance of Plant | Feedwater System | D1 | Forced - Immediate | 2013 | Coal | CC | 100 | Fossil-Steam | WECC | Summer | 2407.4665 | 244 | 1 | 1 | 3410-Feedwater pump | D1-Forced - Immediate | 100-Fossil-Steam
3410 | Feedwater pump | Balance of Plant | Feedwater System | D1 | Forced - Immediate | 2013 | Coal | CC | 100 | Fossil-Steam | WECC | Summer | 2966.95 | 49 | 1 | 1 | 3410-Feedwater pump | D1-Forced - Immediate | 100-Fossil-Steam
3410 | Feedwater pump | Balance of Plant | Feedwater System | D1 | Forced - Immediate | 2013 | Coal | CC | 100 | Fossil-Steam | RFC | Summer | 6337.3333 | 35 | 1 | 1 | 3410-Feedwater pump | D1-Forced - Immediate | 100-Fossil-Steam
3410 | Feedwater pump | Balance of Plant | Feedwater System | D1 | Forced - Immediate | 2013 | Coal | CC | 100 | Fossil-Steam | SERC | Summer | 19156.5666 | 131 | 1 | 1 | 3410-Feedwater pump | D1-Forced - Immediate | 100-Fossil-Steam
3410 | Feedwater pump | Balance of Plant | Feedwater System | D1 | Forced - Immediate | 2013 | Coal | CC | 100 | Fossil-Steam | SERC | Summer | 168141.6 | 396 | 1 | 1 | 3410-Feedwater pump | D1-Forced - Immediate | 100-Fossil-Steam
3410 | Feedwater pump | Balance of Plant | Feedwater System | D1 | Forced - Immediate | 2013 | Coal | CC | 100 | Fossil-Steam | MRO | Winter | 27.3333 | 40 | 1 | 1 | 3410-Feedwater pump | D1-Forced - Immediate | 100-Fossil-Steam
3410 | Feedwater pump | Balance of Plant | Feedwater System | D1 | Forced - Immediate | 2013 | Coal | CC | 100 | Fossil-Steam | MRO | Winter | 397.1 | 209 | 1 | 1 | 3410-Feedwater pump | D1-Forced - Immediate | 100-Fossil-Steam
3410 | Feedwater pump | Balance of Plant | Feedwater System | D1 | Forced - Immediate | 2013 | Coal | CC | 100 | Fossil-Steam | SERC | Winter | 624.8 | 568 | 1 | 1 | 3410-Feedwater pump | D1-Forced - Immediate | 100-Fossil-Steam
3410 | Feedwater pump | Balance of Plant | Feedwater System | D1 | Forced - Immediate | 2013 | Coal | CC | 100 | Fossil-Steam | WECC | Winter | 1849.5 | 274 | 1 | 1 | 3410-Feedwater pump | D1-Forced - Immediate | 100-Fossil-Steam
3410 | Feedwater pump | Balance of Plant | Feedwater System | D1 | Forced - Immediate | 2013 | Coal | CC | 100 | Fossil-Steam | RFC | Winter | 2688 | 112 | 1 | 1 | 3410-Feedwater pump | D1-Forced - Immediate | 100-Fossil-Steam
3410 | Feedwater pump | Balance of Plant | Feedwater System | D1 | Forced - Immediate | 2013 | Gas | GG | 100 | Fossil-Steam | MRO | Off-Peak | 2263.8 | 77 | 1 | 1 | 3410-Feedwater pump | D1-Forced - Immediate | 100-Fossil-Steam
3410 | Feedwater pump | Balance of Plant | Feedwater System | D1 | Forced - Immediate | 2013 | Gas | GG | 100 | Fossil-Steam | WECC | Off-Peak | 16702.5 | 45 | 1 | 1 | 3410-Feedwater pump | D1-Forced - Immediate | 100-Fossil-Steam
3410 | Feedwater pump | Balance of Plant | Feedwater System | D1 | Forced - Immediate | 2013 | Gas | GG | 100 | Fossil-Steam | MRO | Summer | 42.75 | 15 | 1 | 1 | 3410-Feedwater pump | D1-Forced - Immediate | 100-Fossil-Steam
3410 | Feedwater pump | Balance of Plant | Feedwater System | D1 | Forced - Immediate | 2013 | Gas | GG | 100 | Fossil-Steam | WECC | Summer | 252.2 | 78 | 1 | 1 | 3410-Feedwater pump | D1-Forced - Immediate | 100-Fossil-Steam
3410 | Feedwater pump | Balance of Plant | Feedwater System | D1 | Forced - Immediate | 2013 | Gas | GG | 100 | Fossil-Steam | WECC | Summer | 1851.3 | 153 | 1 | 1 | 3410-Feedwater pump | D1-Forced - Immediate | 100-Fossil-Steam
3410 | Feedwater pump | Balance of Plant | Feedwater System | D1 | Forced - Immediate | 2013 | Gas | GG | 100 | Fossil-Steam | SERC | Summer | 17841.6665 | 250 | 1 | 1 | 3410-Feedwater pump | D1-Forced - Immediate | 100-Fossil-Steam
3410 | Feedwater pump | Balance of Plant | Feedwater System | D1 | Forced - Immediate | 2013 | Gas | GG | 100 | Fossil-Steam | MRO | Summer | 45904 | 60 | 1 | 1 | 3410-Feedwater pump | D1-Forced - Immediate | 100-Fossil-Steam
3410 | Feedwater pump | Balance of Plant | Feedwater System | D1 | Forced - Immediate | 2013 | Oil | OO | 100 | Fossil-Steam | RFC | Summer | 31921.7499 | 87 | 1 | 1 | 3410-Feedwater pump | D1-Forced - Immediate | 100-Fossil-Steam
3410 | Feedwater pump | Balance of Plant | Feedwater System | D2 | Forced - Delayed | 2013 | Coal | CC | 100 | Fossil-Steam | NPCC | Off-Peak | 151.8998 | 294 | 1 | 1 | 3410-Feedwater pump | D2-Forced - Delayed | 100-Fossil-Steam
3410 | Feedwater pump | Balance of Plant | Feedwater System | D2 | Forced - Delayed | 2013 | Coal | CC | 100 | Fossil-Steam | NPCC | Off-Peak | 250.4665 | 289 | 1 | 1 | 3410-Feedwater pump | D2-Forced - Delayed | 100-Fossil-Steam
3410 | Feedwater pump | Balance of Plant | Feedwater System | D2 | Forced - Delayed | 2013 | Coal | CC | 100 | Fossil-Steam | NPCC | Off-Peak | 269.4332 | 274 | 1 | 1 | 3410-Feedwater pump | D2-Forced - Delayed | 100-Fossil-Steam
3410 | Feedwater pump | Balance of Plant | Feedwater System | D2 | Forced - Delayed | 2013 | Coal | CC | 100 | Fossil-Steam | NPCC | Off-Peak | 306.1664 | 334 | 1 | 1 | 3410-Feedwater pump | D2-Forced - Delayed | 100-Fossil-Steam
3410 | Feedwater pump | Balance of Plant | Feedwater System | D2 | Forced - Delayed | 2013 | Coal | CC | 100 | Fossil-Steam | RFC | Off-Peak | 1254.4 | 6.4 | 1 | 1 | 3410-Feedwater pump | D2-Forced - Delayed | 100-Fossil-Steam
3410 | Feedwater pump | Balance of Plant | Feedwater System | D2 | Forced - Delayed | 2013 | Coal | CC | 100 | Fossil-Steam | NPCC | Summer | 134.4 | 224 | 1 | 1 | 3410-Feedwater pump | D2-Forced - Delayed | 100-Fossil-Steam
3410 | Feedwater pump | Balance of Plant | Feedwater System | D2 | Forced - Delayed | 2013 | Coal | CC | 100 | Fossil-Steam | NPCC | Summer | 266.7 | 254 | 1 | 1 | 3410-Feedwater pump | D2-Forced - Delayed | 100-Fossil-Steam
3410 | Feedwater pump | Balance of Plant | Feedwater System | D2 | Forced - Delayed | 2013 | Coal | CC | 100 | Fossil-Steam | NPCC | Summer | 303.8499 | 309 | 1 | 1 | 3410-Feedwater pump | D2-Forced - Delayed | 100-Fossil-Steam
3410 | Feedwater pump | Balance of Plant | Feedwater System | D2 | Forced - Delayed | 2013 | Coal | CC | 100 | Fossil-Steam | NPCC | Summer | 310.5332 | 274 | 1 | 1 | 3410-Feedwater pump | D2-Forced - Delayed | 100-Fossil-Steam
3410 | Feedwater pump | Balance of Plant | Feedwater System | D2 | Forced - Delayed | 2013 | Coal | CC | 100 | Fossil-Steam | RFC | Summer | 498.2 | 5.3 | 1 | 1 | 3410-Feedwater pump | D2-Forced - Delayed | 100-Fossil-Steam
3410 | Feedwater pump | Balance of Plant | Feedwater System | D2 | Forced - Delayed | 2013 | Coal | CC | 100 | Fossil-Steam | NPCC | Winter | 265.5998 | 249 | 1 | 1 | 3410-Feedwater pump | D2-Forced - Delayed | 100-Fossil-Steam
3410 | Feedwater pump | Balance of Plant | Feedwater System | D2 | Forced - Delayed | 2013 | Coal | CC | 100 | Fossil-Steam | SERC | Winter | 1269.3333 | 70 | 1 | 1 | 3410-Feedwater pump | D2-Forced - Delayed | 100-Fossil-Steam
3410 | Feedwater pump | Balance of Plant | Feedwater System | D2 | Forced - Delayed | 2013 | Coal | CC | 100 | Fossil-Steam | RFC | Winter | 2305.3333 | 95 | 1 | 1 | 3410-Feedwater pump | D2-Forced - Delayed | 100-Fossil-Steam
3410 | Feedwater pump | Balance of Plant | Feedwater System | D3 | Forced - Postponed | 2013 | Coal | CC | 100 | Fossil-Steam | WECC | Off-Peak | 199 | 199 | 1 | 1 | 3410-Feedwater pump | D3-Forced - Postponed | 100-Fossil-Steam
3410 | Feedwater pump | Balance of Plant | Feedwater System | U1 | Forced - Immediate | 2013 | Gas | GG | 100 | Fossil-Steam | RFC | Summer | 335.25 | 135 | 1 | 1 | 3410-Feedwater pump | U1-Forced - Immediate | 100-Fossil-Steam
3410 | Feedwater pump | Balance of Plant | Feedwater System | U1 | Forced - Immediate | 2013 | Gas | GG | 100 | Fossil-Steam | TRE | Winter | 129402.2328 | 749 | 1 | 1 | 3410-Feedwater pump | U1-Forced - Immediate | 100-Fossil-Steam
3410 | Feedwater pump | Balance of Plant | Feedwater System | D1 | Forced - Immediate | 2013 | Coal | CC | 100 | Fossil-Steam | MRO | Off-Peak | 5 | 30 | 1 | 1 | 3410-Feedwater pump | D1-Forced - Immediate | 100-Fossil-Steam
3410 | Feedwater pump | Balance of Plant | Feedwater System | D1 | Forced - Immediate | 2013 | Coal | CC | 100 | Fossil-Steam | WECC | Off-Peak | 43.2666 | 236 | 1 | 1 | 3410-Feedwater pump | D1-Forced - Immediate | 100-Fossil-Steam
3410 | Feedwater pump | Balance of Plant | Feedwater System | D1 | Forced - Immediate | 2013 | Coal | CC | 100 | Fossil-Steam | RFC | Off-Peak | 70 | 60 | 1 | 1 | 3410-Feedwater pump | D1-Forced - Immediate | 100-Fossil-Steam
3410 | Feedwater pump | Balance of Plant | Feedwater System | D1 | Forced - Immediate | 2013 | Coal | CC | 100 | Fossil-Steam | RFC | Off-Peak | 91.68 | 15.28 | 1 | 1 | 3410-Feedwater pump | D1-Forced - Immediate | 100-Fossil-Steam
3410 | Feedwater pump | Balance of Plant | Feedwater System | D1 | Forced - Immediate | 2013 | Coal | CC | 100 | Fossil-Steam | RFC | Off-Peak | 737.845 | 85.3 | 1 | 1 | 3410-Feedwater pump | D1-Forced - Immediate | 100-Fossil-Steam
3410 | Feedwater pump | Balance of Plant | Feedwater System | D1 | Forced - Immediate | 2013 | Coal | CC | 100 | Fossil-Steam | MRO | Off-Peak | 1125 | 125 | 1 | 1 | 3410-Feedwater pump | D1-Forced - Immediate | 100-Fossil-Steam
3410 | Feedwater pump | Balance of Plant | Feedwater System | D1 | Forced - Immediate | 2013 | Coal | CC | 100 | Fossil-Steam | RFC | Off-Peak | 1230 | 205 | 1 | 1 | 3410-Feedwater pump | D1-Forced - Immediate | 100-Fossil-Steam
3410 | Feedwater pump | Balance of Plant | Feedwater System | D1 | Forced - Immediate | 2013 | Coal | CC | 100 | Fossil-Steam | RFC | Off-Peak | 1380 | 230 | 1 | 1 | 3410-Feedwater pump | D1-Forced - Immediate | 100-Fossil-Steam
3410 | Feedwater pump | Balance of Plant | Feedwater System | D1 | Forced - Immediate | 2013 | Coal | CC | 100 | Fossil-Steam | RFC | Off-Peak | 2177.3333 | 115 | 1 | 1 | 3410-Feedwater pump | D1-Forced - Immediate | 100-Fossil-Steam
3410 | Feedwater pump | Balance of Plant | Feedwater System | D1 | Forced - Immediate | 2013 | Coal | CC | 100 | Fossil-Steam | RFC | Off-Peak | 2296 | 112 | 1 | 1 | 3410-Feedwater pump | D1-Forced - Immediate | 100-Fossil-Steam
3410 | Feedwater pump | Balance of Plant | Feedwater System | D1 | Forced - Immediate | 2013 | Coal | CC | 100 | Fossil-Steam | WECC | Off-Peak | 3065.0666 | 224 | 1 | 1 | 3410-Feedwater pump | D1-Forced - Immediate | 100-Fossil-Steam
3410 | Feedwater pump | Balance of Plant | Feedwater System | D1 | Forced - Immediate | 2013 | Coal | CC | 100 | Fossil-Steam | RFC | Off-Peak | 3840 | 320 | 1 | 1 | 3410-Feedwater pump | D1-Forced - Immediate | 100-Fossil-Steam
3410 | Feedwater pump | Balance of Plant | Feedwater System | D1 | Forced - Immediate | 2013 | Coal | CC | 100 | Fossil-Steam | RFC | Off-Peak | 4000 | 125 | 1 | 1 | 3410-Feedwater pump | D1-Forced - Immediate | 100-Fossil-Steam
3410 | Feedwater pump | Balance of Plant | Feedwater System | D1 | Forced - Immediate | 2013 | Coal | CC | 100 | Fossil-Steam | RFC | Off-Peak | 5460.1665 | 362 | 1 | 1 | 3410-Feedwater pump | D1-Forced - Immediate | 100-Fossil-Steam
3410 | Feedwater pump | Balance of Plant | Feedwater System | D1 | Forced - Immediate | 2013 | Coal | CC | 100 | Fossil-Steam | RFC | Off-Peak | 10992.6498 | 327 | 1 | 1 | 3410-Feedwater pump | D1-Forced - Immediate | 100-Fossil-Steam
3410 | Feedwater pump | Balance of Plant | Feedwater System | D1 | Forced - Immediate | 2013 | Coal | CC | 100 | Fossil-Steam | RFC | Summer | 12 | 20 | 1 | 1 | 3410-Feedwater pump | D1-Forced - Immediate | 100-Fossil-Steam
3410 | Feedwater pump | Balance of Plant | Feedwater System | D1 | Forced - Immediate | 2013 | Coal | CC | 100 | Fossil-Steam | RFC | Summer | 47.25 | 35 | 1 | 1 | 3410-Feedwater pump | D1-Forced - Immediate | 100-Fossil-Steam
3410 | Feedwater pump | Balance of Plant | Feedwater System | D1 | Forced - Immediate | 2013 | Coal | CC | 100 | Fossil-Steam | RFC | Summer | 77.8333 | 10 | 1 | 1 | 3410-Feedwater pump | D1-Forced - Immediate | 100-Fossil-Steam
3410 | Feedwater pump | Balance of Plant | Feedwater System | D1 | Forced - Immediate | 2013 | Coal | CC | 100 | Fossil-Steam | MRO | Summer | 127.9664 | 349 | 1 | 1 | 3410-Feedwater pump | D1-Forced - Immediate | 100-Fossil-Steam
3410 | Feedwater pump | Balance of Plant | Feedwater System | D1 | Forced - Immediate | 2013 | Coal | CC | 100 | Fossil-Steam | MRO | Summer | 440 | 55 | 1 | 1 | 3410-Feedwater pump | D1-Forced - Immediate | 100-Fossil-Steam
3410 | Feedwater pump | Balance of Plant | Feedwater System | D1 | Forced - Immediate | 2013 | Coal | CC | 100 | Fossil-Steam | RFC | Summer | 766.8 | 24 | 1 | 1 | 3410-Feedwater pump | D1-Forced - Immediate | 100-Fossil-Steam
3410 | Feedwater pump | Balance of Plant | Feedwater System | D1 | Forced - Immediate | 2013 | Coal | CC | 100 | Fossil-Steam | SERC | Summer | 921 | 307 | 1 | 1 | 3410-Feedwater pump | D1-Forced - Immediate | 100-Fossil-Steam
3410 | Feedwater pump | Balance of Plant | Feedwater System | D1 | Forced - Immediate | 2013 | Coal | CC | 100 | Fossil-Steam | RFC | Summer | 1701 | 27 | 1 | 1 | 3410-Feedwater pump | D1-Forced - Immediate | 100-Fossil-Steam
3410 | Feedwater pump | Balance of Plant | Feedwater System | D1 | Forced - Immediate | 2013 | Coal | CC | 100 | Fossil-Steam | WECC | Summer | 2086.9333 | 208 | 1 | 1 | 3410-Feedwater pump | D1-Forced - Immediate | 100-Fossil-Steam
3410 | Feedwater pump | Balance of Plant | Feedwater System | D1 | Forced - Immediate | 2013 | Coal | CC | 100 | Fossil-Steam | RFC | Summer | 4100.1664 | 337 | 1 | 1 | 3410-Feedwater pump | D1-Forced - Immediate | 100-Fossil-Steam
3410 | Feedwater pump | Balance of Plant | Feedwater System | D1 | Forced - Immediate | 2013 | Coal | CC | 100 | Fossil-Steam | SERC | Summer | 4945.2667 | 14 | 1 | 1 | 3410-Feedwater pump | D1-Forced - Immediate | 100-Fossil-Steam
3410 | Feedwater pump | Balance of Plant | Feedwater System | D1 | Forced - Immediate | 2013 | Coal | CC | 100 | Fossil-Steam | NPCC | Summer | 7657.5 | 12.5 | 1 | 1 | 3410-Feedwater pump | D1-Forced - Immediate | 100-Fossil-Steam
3410 | Feedwater pump | Balance of Plant | Feedwater System | D1 | Forced - Immediate | 2013 | Coal | CC | 100 | Fossil-Steam | MRO | Summer | 10472.35 | 21 | 1 | 1 | 3410-Feedwater pump | D1-Forced - Immediate | 100-Fossil-Steam
3410 | Feedwater pump | Balance of Plant | Feedwater System | D1 | Forced - Immediate | 2013 | Coal | CC | 100 | Fossil-Steam | RFC | Summer | 83220.6666 | 170 | 1 | 1 | 3410-Feedwater pump | D1-Forced - Immediate | 100-Fossil-Steam
3410 | Feedwater pump | Balance of Plant | Feedwater System | D1 | Forced - Immediate | 2013 | Coal | CC | 100 | Fossil-Steam | WECC | Winter | 3.75 | 1.5 | 1 | 1 | 3410-Feedwater pump | D1-Forced - Immediate | 100-Fossil-Steam
3410 | Feedwater pump | Balance of Plant | Feedwater System | D1 | Forced - Immediate | 2013 | Coal | CC | 100 | Fossil-Steam | NPCC | Winter | 58.2666 | 152 | 1 | 1 | 3410-Feedwater pump | D1-Forced - Immediate | 100-Fossil-Steam
3410 | Feedwater pump | Balance of Plant | Feedwater System | D1 | Forced - Immediate | 2013 | Coal | CC | 100 | Fossil-Steam | WECC | Winter | 132.1666 | 122 | 1 | 1 | 3410-Feedwater pump | D1-Forced - Immediate | 100-Fossil-Steam
3410 | Feedwater pump | Balance of Plant | Feedwater System | D1 | Forced - Immediate | 2013 | Coal | CC | 100 | Fossil-Steam | RFC | Winter | 1806.8 | 8 | 1 | 1 | 3410-Feedwater pump | D1-Forced - Immediate | 100-Fossil-Steam
3410 | Feedwater pump | Balance of Plant | Feedwater System | D1 | Forced - Immediate | 2013 | Coal | CC | 100 | Fossil-Steam | WECC | Winter | 4517.3332 | 224 | 1 | 1 | 3410-Feedwater pump | D1-Forced - Immediate | 100-Fossil-Steam
3410 | Feedwater pump | Balance of Plant | Feedwater System | D1 | Forced - Immediate | 2013 | Coal | LI | 100 | Fossil-Steam | MRO | Summer | 3064.3333 | 116 | 1 | 1 | 3410-Feedwater pump | D1-Forced - Immediate | 100-Fossil-Steam
3410 | Feedwater pump | Balance of Plant | Feedwater System | D1 | Forced - Immediate | 2013 | Gas | GG | 100 | Fossil-Steam | WECC | Summer | 1326.7259 | 255.96 | 1 | 1 | 3410-Feedwater pump | D1-Forced - Immediate | 100-Fossil-Steam
3410 | Feedwater pump | Balance of Plant | Feedwater System | D1 | Forced - Immediate | 2013 | Gas | GG | 100 | Fossil-Steam | MRO | Summer | 3136 | 8 | 1 | 1 | 3410-Feedwater pump | D1-Forced - Immediate | 100-Fossil-Steam
3410 | Feedwater pump | Balance of Plant | Feedwater System | D1 | Forced - Immediate | 2013 | Gas | GG | 100 | Fossil-Steam | TRE | Summer | 3764.65 | 17 | 1 | 1 | 3410-Feedwater pump | D1-Forced - Immediate | 100-Fossil-Steam
3410 | Feedwater pump | Balance of Plant | Feedwater System | D1 | Forced - Immediate | 2013 | Gas | GG | 100 | Fossil-Steam | NPCC | Winter | 1718.4665 | 298 | 1 | 1 | 3410-Feedwater pump | D1-Forced - Immediate | 100-Fossil-Steam
3410 | Feedwater pump | Balance of Plant | Feedwater System | D1 | Forced - Immediate | 2013 | Oil | OO | 100 | Fossil-Steam | NPCC | Off-Peak | 5884.155 | 171.3 | 1 | 1 | 3410-Feedwater pump | D1-Forced - Immediate | 100-Fossil-Steam
3410 | Feedwater pump | Balance of Plant | Feedwater System | D1 | Forced - Immediate | 2013 | Oil | OO | 100 | Fossil-Steam | NPCC | Off-Peak | 34930.9249 | 171.3 | 1 | 1 | 3410-Feedwater pump | D1-Forced - Immediate | 100-Fossil-Steam
3410 | Feedwater pump | Balance of Plant | Feedwater System | D1 | Forced - Immediate | 2013 | Oil | OO | 100 | Fossil-Steam | NPCC | Summer | 147.3949 | 215.7 | 1 | 1 | 3410-Feedwater pump | D1-Forced - Immediate | 100-Fossil-Steam
3410 | Feedwater pump | Balance of Plant | Feedwater System | D1 | Forced - Immediate | 2013 | Oil | OO | 100 | Fossil-Steam | RFC | Summer | 3818.1 | 78 | 1 | 1 | 3410-Feedwater pump | D1-Forced - Immediate | 100-Fossil-Steam
3410 | Feedwater pump | Balance of Plant | Feedwater System | D2 | Forced - Delayed | 2013 | Coal | CC | 100 | Fossil-Steam | MRO | Off-Peak | 31 | 31 | 1 | 1 | 3410-Feedwater pump | D2-Forced - Delayed | 100-Fossil-Steam
3410 | Feedwater pump | Balance of Plant | Feedwater System | D2 | Forced - Delayed | 2013 | Coal | CC | 100 | Fossil-Steam | NPCC | Off-Peak | 194 | 194 | 1 | 1 | 3410-Feedwater pump | D2-Forced - Delayed | 100-Fossil-Steam
3410 | Feedwater pump | Balance of Plant | Feedwater System | D2 | Forced - Delayed | 2013 | Coal | CC | 100 | Fossil-Steam | NPCC | Off-Peak | 274 | 274 | 1 | 2 | 3410-Feedwater pump | D2-Forced - Delayed | 100-Fossil-Steam
3410 | Feedwater pump | Balance of Plant | Feedwater System | D2 | Forced - Delayed | 2013 | Coal | CC | 100 | Fossil-Steam | RFC | Summer | 55 | 2.5 | 1 | 1 | 3410-Feedwater pump | D2-Forced - Delayed | 100-Fossil-Steam
3410 | Feedwater pump | Balance of Plant | Feedwater System | D2 | Forced - Delayed | 2013 | Coal | CC | 100 | Fossil-Steam | RFC | Summer | 60 | 15 | 1 | 1 | 3410-Feedwater pump | D2-Forced - Delayed | 100-Fossil-Steam
3410 | Feedwater pump | Balance of Plant | Feedwater System | D2 | Forced - Delayed | 2013 | Coal | CC | 100 | Fossil-Steam | NPCC | Summer | 313.1998 | 324 | 1 | 1 | 3410-Feedwater pump | D2-Forced - Delayed | 100-Fossil-Steam
3410 | Feedwater pump | Balance of Plant | Feedwater System | D2 | Forced - Delayed | 2013 | Coal | CC | 100 | Fossil-Steam | NPCC | Summer | 389 | 389 | 1 | 1 | 3410-Feedwater pump | D2-Forced - Delayed | 100-Fossil-Steam
3410 | Feedwater pump | Balance of Plant | Feedwater System | D2 | Forced - Delayed | 2013 | Coal | CC | 100 | Fossil-Steam | RFC | Summer | 2356.72 | 99.3 | 1 | 1 | 3410-Feedwater pump | D2-Forced - Delayed | 100-Fossil-Steam
3410 | Feedwater pump | Balance of Plant | Feedwater System | D2 | Forced - Delayed | 2013 | Coal | CC | 100 | Fossil-Steam | SERC | Summer | 27626.8666 | 101 | 1 | 1 | 3410-Feedwater pump | D2-Forced - Delayed | 100-Fossil-Steam
3410 | Feedwater pump | Balance of Plant | Feedwater System | D2 | Forced - Delayed | 2013 | Coal | CC | 100 | Fossil-Steam | RFC | Winter | 1771.56 | 119.7 | 1 | 1 | 3410-Feedwater pump | D2-Forced - Delayed | 100-Fossil-Steam
3410 | Feedwater pump | Balance of Plant | Feedwater System | D2 | Forced - Delayed | 2013 | Gas | GG | 100 | Fossil-Steam | WECC | Off-Peak | 147 | 245 | 1 | 1 | 3410-Feedwater pump | D2-Forced - Delayed | 100-Fossil-Steam
3410 | Feedwater pump | Balance of Plant | Feedwater System | D2 | Forced - Delayed | 2013 | Gas | GG | 100 | Fossil-Steam | WECC | Off-Peak | 4922.8 | 248 | 1 | 1 | 3410-Feedwater pump | D2-Forced - Delayed | 100-Fossil-Steam
3410 | Feedwater pump | Balance of Plant | Feedwater System | D3 | Forced - Postponed | 2013 | Coal | CC | 100 | Fossil-Steam | WECC | Off-Peak | 38.5 | 110 | 1 | 1 | 3410-Feedwater pump | D3-Forced - Postponed | 100-Fossil-Steam
3410 | Feedwater pump | Balance of Plant | Feedwater System | D3 | Forced - Postponed | 2013 | Coal | CC | 100 | Fossil-Steam | WECC | Summer | 362.5 | 250 | 1 | 1 | 3410-Feedwater pump | D3-Forced - Postponed | 100-Fossil-Steam
3410 | Feedwater pump | Balance of Plant | Feedwater System | D3 | Forced - Postponed | 2013 | Coal | CC | 100 | Fossil-Steam | SERC | Winter | 14673.3 | 177 | 1 | 1 | 3410-Feedwater pump | D3-Forced - Postponed | 100-Fossil-Steam
3410 | Feedwater pump | Balance of Plant | Feedwater System | SF | Startup Failure | 2013 | Coal | CC | 100 | Fossil-Steam | WECC | Summer | 2182.8998 | 249 | 1 | 1 | 3410-Feedwater pump | SF-Startup Failure | 100-Fossil-Steam
3410 | Feedwater pump | Balance of Plant | Feedwater System | U1 | Forced - Immediate | 2013 | Coal | CC | 100 | Fossil-Steam | WECC | Off-Peak | 2810.6664 | 340 | 1 | 1 | 3410-Feedwater pump | U1-Forced - Immediate | 100-Fossil-Steam
3410 | Feedwater pump | Balance of Plant | Feedwater System | U1 | Forced - Immediate | 2013 | Coal | CC | 100 | Fossil-Steam | SERC | Summer | 1728.8331 | 410 | 1 | 1 | 3410-Feedwater pump | U1-Forced - Immediate | 100-Fossil-Steam
3410 | Feedwater pump | Balance of Plant | Feedwater System | U1 | Forced - Immediate | 2013 | Coal | CC | 100 | Fossil-Steam | RFC | Summer | 25746.6664 | 800 | 1 | 1 | 3410-Feedwater pump | U1-Forced - Immediate | 100-Fossil-Steam
3410 | Feedwater pump | Balance of Plant | Feedwater System | U1 | Forced - Immediate | 2013 | Coal | CC | 100 | Fossil-Steam | RFC | Summer | 26496 | 414 | 1 | 1 | 3410-Feedwater pump | U1-Forced - Immediate | 100-Fossil-Steam
3410 | Feedwater pump | Balance of Plant | Feedwater System | U1 | Forced - Immediate | 2013 | Coal | CC | 100 | Fossil-Steam | SERC | Winter | 17552.7328 | 812 | 1 | 1 | 3410-Feedwater pump | U1-Forced - Immediate | 100-Fossil-Steam
3410 | Feedwater pump | Balance of Plant | Feedwater System | U2 | Forced - Delayed | 2013 | Coal | CC | 100 | Fossil-Steam | SERC | Summer | 324.5 | 66 | 1 | 1 | 3410-Feedwater pump | U2-Forced - Delayed | 100-Fossil-Steam
3410 | Feedwater pump | Balance of Plant | Feedwater System | D1 | Forced - Immediate | 2013 | Coal | CC | 100 | Fossil-Steam | MRO | Off-Peak | 35.9167 | 5 | 1 | 1 | 3410-Feedwater pump | D1-Forced - Immediate | 100-Fossil-Steam
3410 | Feedwater pump | Balance of Plant | Feedwater System | D1 | Forced - Immediate | 2013 | Coal | CC | 100 | Fossil-Steam | SERC | Off-Peak | 78.6 | 131 | 1 | 1 | 3410-Feedwater pump | D1-Forced - Immediate | 100-Fossil-Steam
3410 | Feedwater pump | Balance of Plant | Feedwater System | D1 | Forced - Immediate | 2013 | Coal | CC | 100 | Fossil-Steam | WECC | Off-Peak | 106.7 | 97 | 1 | 1 | 3410-Feedwater pump | D1-Forced - Immediate | 100-Fossil-Steam
3410 | Feedwater pump | Balance of Plant | Feedwater System | D1 | Forced - Immediate | 2013 | Coal | CC | 100 | Fossil-Steam | WECC | Off-Peak | 747.3332 | 236 | 1 | 1 | 3410-Feedwater pump | D1-Forced - Immediate | 100-Fossil-Steam
3410 | Feedwater pump | Balance of Plant | Feedwater System | D1 | Forced - Immediate | 2013 | Coal | CC | 100 | Fossil-Steam | SERC | Off-Peak | 871.25 | 127.5 | 1 | 1 | 3410-Feedwater pump | D1-Forced - Immediate | 100-Fossil-Steam
3410 | Feedwater pump | Balance of Plant | Feedwater System | D1 | Forced - Immediate | 2013 | Coal | CC | 100 | Fossil-Steam | SERC | Off-Peak | 937.1999 | 99 | 1 | 1 | 3410-Feedwater pump | D1-Forced - Immediate | 100-Fossil-Steam
3410 | Feedwater pump | Balance of Plant | Feedwater System | D1 | Forced - Immediate | 2013 | Coal | CC | 100 | Fossil-Steam | RFC | Off-Peak | 1103.3832 | 277 | 1 | 1 | 3410-Feedwater pump | D1-Forced - Immediate | 100-Fossil-Steam
3410 | Feedwater pump | Balance of Plant | Feedwater System | D1 | Forced - Immediate | 2013 | Coal | CC | 100 | Fossil-Steam | SERC | Off-Peak | 2360.7 | 129 | 1 | 1 | 3410-Feedwater pump | D1-Forced - Immediate | 100-Fossil-Steam
3410 | Feedwater pump | Balance of Plant | Feedwater System | D1 | Forced - Immediate | 2013 | Coal | CC | 100 | Fossil-Steam | WECC | Off-Peak | 2399.3333 | 244 | 1 | 1 | 3410-Feedwater pump | D1-Forced - Immediate | 100-Fossil-Steam
3410 | Feedwater pump | Balance of Plant | Feedwater System | D1 | Forced - Immediate | 2013 | Coal | CC | 100 | Fossil-Steam | RFC | Off-Peak | 5990.4166 | 275 | 1 | 1 | 3410-Feedwater pump | D1-Forced - Immediate | 100-Fossil-Steam
3410 | Feedwater pump | Balance of Plant | Feedwater System | D1 | Forced - Immediate | 2013 | Coal | CC | 100 | Fossil-Steam | RFC | Off-Peak | 6450 | 50 | 1 | 1 | 3410-Feedwater pump | D1-Forced - Immediate | 100-Fossil-Steam
3410 | Feedwater pump | Balance of Plant | Feedwater System | D1 | Forced - Immediate | 2013 | Coal | CC | 100 | Fossil-Steam | NPCC | Off-Peak | 8027.5 | 61.75 | 1 | 1 | 3410-Feedwater pump | D1-Forced - Immediate | 100-Fossil-Steam
3410 | Feedwater pump | Balance of Plant | Feedwater System | D1 | Forced - Immediate | 2013 | Coal | CC | 100 | Fossil-Steam | MRO | Summer | 3.3333 | 5 | 1 | 1 | 3410-Feedwater pump | D1-Forced - Immediate | 100-Fossil-Steam
3410 | Feedwater pump | Balance of Plant | Feedwater System | D1 | Forced - Immediate | 2013 | Coal | CC | 100 | Fossil-Steam | WECC | Summer | 133.3332 | 200 | 1 | 1 | 3410-Feedwater pump | D1-Forced - Immediate | 100-Fossil-Steam
3410 | Feedwater pump | Balance of Plant | Feedwater System | D1 | Forced - Immediate | 2013 | Coal | CC | 100 | Fossil-Steam | RFC | Summer | 638.5833 | 5 | 1 | 1 | 3410-Feedwater pump | D1-Forced - Immediate | 100-Fossil-Steam
3410 | Feedwater pump | Balance of Plant | Feedwater System | D1 | Forced - Immediate | 2013 | Coal | CC | 100 | Fossil-Steam | RFC | Summer | 656 | 320 | 1 | 1 | 3410-Feedwater pump | D1-Forced - Immediate | 100-Fossil-Steam
3410 | Feedwater pump | Balance of Plant | Feedwater System | D1 | Forced - Immediate | 2013 | Coal | CC | 100 | Fossil-Steam | RFC | Summer | 667.8 | 95.4 | 1 | 1 | 3410-Feedwater pump | D1-Forced - Immediate | 100-Fossil-Steam
3410 | Feedwater pump | Balance of Plant | Feedwater System | D1 | Forced - Immediate | 2013 | Coal | CC | 100 | Fossil-Steam | WECC | Summer | 992 | 60 | 1 | 1 | 3410-Feedwater pump | D1-Forced - Immediate | 100-Fossil-Steam
3410 | Feedwater pump | Balance of Plant | Feedwater System | D1 | Forced - Immediate | 2013 | Coal | CC | 100 | Fossil-Steam | MRO | Summer | 1284 | 4 | 1 | 1 | 3410-Feedwater pump | D1-Forced - Immediate | 100-Fossil-Steam
3410 | Feedwater pump | Balance of Plant | Feedwater System | D1 | Forced - Immediate | 2013 | Coal | CC | 100 | Fossil-Steam | RFC | Summer | 1499.0833 | 5 | 1 | 1 | 3410-Feedwater pump | D1-Forced - Immediate | 100-Fossil-Steam
3410 | Feedwater pump | Balance of Plant | Feedwater System | D1 | Forced - Immediate | 2013 | Coal | CC | 100 | Fossil-Steam | WECC | Summer | 2236.6665 | 220 | 1 | 1 | 3410-Feedwater pump | D1-Forced - Immediate | 100-Fossil-Steam
3410 | Feedwater pump | Balance of Plant | Feedwater System | D1 | Forced - Immediate | 2013 | Coal | CC | 100 | Fossil-Steam | MRO | Summer | 6144.0833 | 85 | 1 | 1 | 3410-Feedwater pump | D1-Forced - Immediate | 100-Fossil-Steam
3410 | Feedwater pump | Balance of Plant | Feedwater System | D1 | Forced - Immediate | 2013 | Coal | CC | 100 | Fossil-Steam | MRO | Summer | 17317.8 | 54 | 1 | 1 | 3410-Feedwater pump | D1-Forced - Immediate | 100-Fossil-Steam
3410 | Feedwater pump | Balance of Plant | Feedwater System | D1 | Forced - Immediate | 2013 | Coal | CC | 100 | Fossil-Steam | WECC | Winter | 1008.3333 | 250 | 1 | 1 | 3410-Feedwater pump | D1-Forced - Immediate | 100-Fossil-Steam
3410 | Feedwater pump | Balance of Plant | Feedwater System | D1 | Forced - Immediate | 2013 | Coal | CC | 100 | Fossil-Steam | RFC | Winter | 1385.5 | 163 | 1 | 1 | 3410-Feedwater pump | D1-Forced - Immediate | 100-Fossil-Steam
3410 | Feedwater pump | Balance of Plant | Feedwater System | D1 | Forced - Immediate | 2013 | Coal | CC | 100 | Fossil-Steam | RFC | Winter | 2689.2 | 8 | 1 | 1 | 3410-Feedwater pump | D1-Forced - Immediate | 100-Fossil-Steam
3410 | Feedwater pump | Balance of Plant | Feedwater System | D1 | Forced - Immediate | 2013 | Coal | CC | 100 | Fossil-Steam | MRO | Winter | 3573.9665 | 289 | 1 | 1 | 3410-Feedwater pump | D1-Forced - Immediate | 100-Fossil-Steam
3410 | Feedwater pump | Balance of Plant | Feedwater System | D1 | Forced - Immediate | 2013 | Coal | CC | 100 | Fossil-Steam | MRO | Winter | 4680.6665 | 280 | 1 | 1 | 3410-Feedwater pump | D1-Forced - Immediate | 100-Fossil-Steam
3410 | Feedwater pump | Balance of Plant | Feedwater System | D1 | Forced - Immediate | 2013 | Coal | CC | 100 | Fossil-Steam | RFC | Winter | 5709.5 | 95 | 1 | 1 | 3410-Feedwater pump | D1-Forced - Immediate | 100-Fossil-Steam
3410 | Feedwater pump | Balance of Plant | Feedwater System | D1 | Forced - Immediate | 2013 | Coal | OS | 100 | Fossil-Steam | NPCC | Summer | 101.7333 | 7 | 1 | 1 | 3410-Feedwater pump | D1-Forced - Immediate | 100-Fossil-Steam
3410 | Feedwater pump | Balance of Plant | Feedwater System | D1 | Forced - Immediate | 2013 | Gas | GG | 100 | Fossil-Steam | TRE | Off-Peak | 499.05 | 27 | 1 | 1 | 3410-Feedwater pump | D1-Forced - Immediate | 100-Fossil-Steam
3410 | Feedwater pump | Balance of Plant | Feedwater System | D1 | Forced - Immediate | 2013 | Gas | GG | 100 | Fossil-Steam | MRO | Off-Peak | 11199 | 60 | 1 | 1 | 3410-Feedwater pump | D1-Forced - Immediate | 100-Fossil-Steam
3410 | Feedwater pump | Balance of Plant | Feedwater System | D1 | Forced - Immediate | 2013 | Gas | GG | 100 | Fossil-Steam | SERC | Summer | 115 | 230 | 1 | 1 | 3410-Feedwater pump | D1-Forced - Immediate | 100-Fossil-Steam
3410 | Feedwater pump | Balance of Plant | Feedwater System | D1 | Forced - Immediate | 2013 | Gas | GG | 100 | Fossil-Steam | SERC | Summer | 1346.3999 | 297 | 1 | 1 | 3410-Feedwater pump | D1-Forced - Immediate | 100-Fossil-Steam
3410 | Feedwater pump | Balance of Plant | Feedwater System | D1 | Forced - Immediate | 2013 | Gas | GG | 100 | Fossil-Steam | WECC | Summer | 68774.1998 | 258 | 1 | 1 | 3410-Feedwater pump | D1-Forced - Immediate | 100-Fossil-Steam
3410 | Feedwater pump | Balance of Plant | Feedwater System | D1 | Forced - Immediate | 2013 | Gas | GG | 100 | Fossil-Steam | WECC | Winter | 49647 | 28.5 | 1 | 1 | 3410-Feedwater pump | D1-Forced - Immediate | 100-Fossil-Steam
3410 | Feedwater pump | Balance of Plant | Feedwater System | D1 | Forced - Immediate | 2013 | Oil | OO | 100 | Fossil-Steam | NPCC | Summer | 442.1748 | 230.7 | 1 | 1 | 3410-Feedwater pump | D1-Forced - Immediate | 100-Fossil-Steam
3410 | Feedwater pump | Balance of Plant | Feedwater System | D1 | Forced - Immediate | 2013 | Oil | OO | 100 | Fossil-Steam | SERC | Summer | 2661.75 | 195 | 1 | 1 | 3410-Feedwater pump | D1-Forced - Immediate | 100-Fossil-Steam
3410 | Feedwater pump | Balance of Plant | Feedwater System | D1 | Forced - Immediate | 2013 | Oil | OO | 100 | Fossil-Steam | SERC | Summer | 2869.7499 | 195 | 1 | 1 | 3410-Feedwater pump | D1-Forced - Immediate | 100-Fossil-Steam
3410 | Feedwater pump | Balance of Plant | Feedwater System | D2 | Forced - Delayed | 2013 | Coal | CC | 100 | Fossil-Steam | RFC | Off-Peak | 48.3 | 2.3 | 1 | 1 | 3410-Feedwater pump | D2-Forced - Delayed | 100-Fossil-Steam
3410 | Feedwater pump | Balance of Plant | Feedwater System | D2 | Forced - Delayed | 2013 | Coal | CC | 100 | Fossil-Steam | NPCC | Off-Peak | 305.4331 | 374 | 1 | 1 | 3410-Feedwater pump | D2-Forced - Delayed | 100-Fossil-Steam
3410 | Feedwater pump | Balance of Plant | Feedwater System | D2 | Forced - Delayed | 2013 | Coal | CC | 100 | Fossil-Steam | NPCC | Off-Peak | 329.3998 | 324 | 1 | 1 | 3410-Feedwater pump | D2-Forced - Delayed | 100-Fossil-Steam
3410 | Feedwater pump | Balance of Plant | Feedwater System | D2 | Forced - Delayed | 2013 | Coal | CC | 100 | Fossil-Steam | NPCC | Off-Peak | 374 | 374 | 1 | 1 | 3410-Feedwater pump | D2-Forced - Delayed | 100-Fossil-Steam
3410 | Feedwater pump | Balance of Plant | Feedwater System | D2 | Forced - Delayed | 2013 | Coal | CC | 100 | Fossil-Steam | NPCC | Off-Peak | 486.25 | 389 | 1 | 1 | 3410-Feedwater pump | D2-Forced - Delayed | 100-Fossil-Steam
3410 | Feedwater pump | Balance of Plant | Feedwater System | D2 | Forced - Delayed | 2013 | Coal | CC | 100 | Fossil-Steam | RFC | Summer | 5213.8 | 131 | 1 | 1 | 3410-Feedwater pump | D2-Forced - Delayed | 100-Fossil-Steam
3410 | Feedwater pump | Balance of Plant | Feedwater System | D2 | Forced - Delayed | 2013 | Coal | CC | 100 | Fossil-Steam | NPCC | Winter | 239.9333 | 244 | 1 | 1 | 3410-Feedwater pump | D2-Forced - Delayed | 100-Fossil-Steam
3410 | Feedwater pump | Balance of Plant | Feedwater System | D3 | Forced - Postponed | 2013 | Coal | CC | 100 | Fossil-Steam | WECC | Off-Peak | 702 | 117 | 1 | 1 | 3410-Feedwater pump | D3-Forced - Postponed | 100-Fossil-Steam
3410 | Feedwater pump | Balance of Plant | Feedwater System | D3 | Forced - Postponed | 2013 | Coal | CC | 100 | Fossil-Steam | WECC | Summer | 2431 | 221 | 1 | 1 | 3410-Feedwater pump | D3-Forced - Postponed | 100-Fossil-Steam
3410 | Feedwater pump | Balance of Plant | Feedwater System | U1 | Forced - Immediate | 2013 | Coal | CC | 100 | Fossil-Steam | WECC | Off-Peak | 998.9997 | 405 | 1 | 1 | 3410-Feedwater pump | U1-Forced - Immediate | 100-Fossil-Steam
3410 | Feedwater pump | Balance of Plant | Feedwater System | U1 | Forced - Immediate | 2013 | Coal | CC | 100 | Fossil-Steam | MRO | Off-Peak | 6579.9998 | 705 | 1 | 1 | 3410-Feedwater pump | U1-Forced - Immediate | 100-Fossil-Steam
3410 | Feedwater pump | Balance of Plant | Feedwater System | U1 | Forced - Immediate | 2013 | Coal | CC | 100 | Fossil-Steam | WECC | Summer | 1045.5 | 170 | 1 | 1 | 3410-Feedwater pump | U1-Forced - Immediate | 100-Fossil-Steam
3410 | Feedwater pump | Balance of Plant | Feedwater System | D1 | Forced - Immediate | 2013 | Nuclear | NU | 200 | Nuclear | SERC | Off-Peak | 2395.775 | 91.5 | 1 | 1 | 3410-Feedwater pump | D1-Forced - Immediate | 200-Nuclear
3410 | Feedwater pump | Balance of Plant | Feedwater System | D1 | Forced - Immediate | 2013 | Nuclear | NU | 200 | Nuclear | SERC | Off-Peak | 3052.665 | 264.3 | 1 | 1 | 3410-Feedwater pump | D1-Forced - Immediate | 200-Nuclear
3410 | Feedwater pump | Balance of Plant | Feedwater System | D1 | Forced - Immediate | 2013 | Nuclear | NU | 200 | Nuclear | SERC | Off-Peak | 63848.7549 | 441.3 | 1 | 1 | 3410-Feedwater pump | D1-Forced - Immediate | 200-Nuclear
3410 | Feedwater pump | Balance of Plant | Feedwater System | D1 | Forced - Immediate | 2013 | Nuclear | NU | 200 | Nuclear | SERC | Off-Peak | 100211.2938 | 454.92 | 1 | 1 | 3410-Feedwater pump | D1-Forced - Immediate | 200-Nuclear
3410 | Feedwater pump | Balance of Plant | Feedwater System | D1 | Forced - Immediate | 2013 | Nuclear | NU | 200 | Nuclear | SERC | Summer | 27.6033 | 33.8 | 1 | 1 | 3410-Feedwater pump | D1-Forced - Immediate | 200-Nuclear
3410 | Feedwater pump | Balance of Plant | Feedwater System | D1 | Forced - Immediate | 2013 | Nuclear | NU | 200 | Nuclear | NPCC | Summer | 22269 | 571 | 1 | 1 | 3410-Feedwater pump | D1-Forced - Immediate | 200-Nuclear
3410 | Feedwater pump | Balance of Plant | Feedwater System | D1 | Forced - Immediate | 2013 | Nuclear | NU | 200 | Nuclear | SERC | Winter | 266.31 | 29.7 | 1 | 1 | 3410-Feedwater pump | D1-Forced - Immediate | 200-Nuclear
3410 | Feedwater pump | Balance of Plant | Feedwater System | D1 | Forced - Immediate | 2013 | Nuclear | NU | 200 | Nuclear | SERC | Off-Peak | 69029.744 | 491.84 | 1 | 1 | 3410-Feedwater pump | D1-Forced - Immediate | 200-Nuclear
3410 | Feedwater pump | Balance of Plant | Feedwater System | D1 | Forced - Immediate | 2013 | Nuclear | NU | 200 | Nuclear | SERC | Winter | 5734.4 | 896 | 1 | 1 | 3410-Feedwater pump | D1-Forced - Immediate | 200-Nuclear
3410 | Feedwater pump | Balance of Plant | Feedwater System | D3 | Forced - Postponed | 2013 | Nuclear | NU | 200 | Nuclear | SERC | Off-Peak | 15.87 | 20.7 | 1 | 1 | 3410-Feedwater pump | D3-Forced - Postponed | 200-Nuclear
3410 | Feedwater pump | Balance of Plant | Feedwater System | U2 | Forced - Delayed | 2013 | Nuclear | NU | 200 | Nuclear | SERC | Off-Peak | 118811.5 | 811 | 1 | 1 | 3410-Feedwater pump | U2-Forced - Delayed | 200-Nuclear
3410 | Feedwater pump | Balance of Plant | Feedwater System | D1 | Forced - Immediate | 2013 | Nuclear | NU | 200 | Nuclear | SERC | Winter | 121.4 | 60.7 | 1 | 1 | 3410-Feedwater pump | D1-Forced - Immediate | 200-Nuclear
3410 | Feedwater pump | Balance of Plant | Feedwater System | D1 | Forced - Immediate | 2013 | Nuclear | NU | 200 | Nuclear | SERC | Winter | 1674.5 | 170 | 1 | 1 | 3410-Feedwater pump | D1-Forced - Immediate | 200-Nuclear
3410 | Feedwater pump | Balance of Plant | Feedwater System | U1 | Forced - Immediate | 2013 | Nuclear | NU | 200 | Nuclear | SERC | Winter | 81005.75 | 1129 | 1 | 1 | 3410-Feedwater pump | U1-Forced - Immediate | 200-Nuclear
3410 | Feedwater pump | Balance of Plant | Feedwater System | D3 | Forced - Postponed | 2013 | Nuclear | NU | 200 | Nuclear | SERC | Off-Peak | 1153.3 | 607 | 1 | 1 | 3410-Feedwater pump | D3-Forced - Postponed | 200-Nuclear
3410 | Feedwater pump | Balance of Plant | Feedwater System | D1 | Forced - Immediate | 2013 | Nuclear | NU | 200 | Nuclear | SERC | Off-Peak | 13891.2664 | 412 | 1 | 1 | 3410-Feedwater pump | D1-Forced - Immediate | 200-Nuclear
3410 | Feedwater pump | Balance of Plant | Feedwater System | D1 | Forced - Immediate | 2013 | Nuclear | NU | 200 | Nuclear | SERC | Summer | 318.57 | 77.7 | 1 | 1 | 3410-Feedwater pump | D1-Forced - Immediate | 200-Nuclear
3410 | Feedwater pump | Balance of Plant | Feedwater System | D1 | Forced - Immediate | 2013 | Nuclear | NU | 200 | Nuclear | NPCC | Summer | 43394.4 | 88.2 | 1 | 1 | 3410-Feedwater pump | D1-Forced - Immediate | 200-Nuclear
3410 | Feedwater pump | Balance of Plant | Feedwater System | D1 | Forced - Immediate | 2013 | Nuclear | NU | 200 | Nuclear | SERC | Winter | 952.233 | 1078 | 1 | 1 | 3410-Feedwater pump | D1-Forced - Immediate | 200-Nuclear
3410 | Feedwater pump | Balance of Plant | Feedwater System | D3 | Forced - Postponed | 2013 | Nuclear | NU | 200 | Nuclear | SERC | Off-Peak | 10617.75 | 605 | 1 | 1 | 3410-Feedwater pump | D3-Forced - Postponed | 200-Nuclear
3410 | Feedwater pump | Balance of Plant | Feedwater System | U1 | Forced - Immediate | 2013 | Nuclear | NU | 200 | Nuclear | RFC | Off-Peak | 44206.233 | 862 | 1 | 1 | 3410-Feedwater pump | U1-Forced - Immediate | 200-Nuclear
3410 | Feedwater pump | Balance of Plant | Feedwater System | U1 | Forced - Immediate | 2013 | Nuclear | NU | 200 | Nuclear | NPCC | Summer | 70200 | 675 | 1 | 1 | 3410-Feedwater pump | U1-Forced - Immediate | 200-Nuclear
3410 | Feedwater pump | Balance of Plant | Feedwater System | D3 | Forced - Postponed | 2013 | Nuclear | NU | 200 | Nuclear | SERC | Summer | 8354 | 417.7 | 1 | 1 | 3410-Feedwater pump | D3-Forced - Postponed | 200-Nuclear
3410 | Feedwater pump | Balance of Plant | Feedwater System | D1 | Forced - Immediate | 2013 | Nuclear | NU | 200 | Nuclear | RFC | Off-Peak | 1616.5199 | 127.62 | 1 | 1 | 3410-Feedwater pump | D1-Forced - Immediate | 200-Nuclear
3410 | Feedwater pump | Balance of Plant | Feedwater System | D1 | Forced - Immediate | 2013 | Nuclear | NU | 200 | Nuclear | SERC | Winter | 6032.1331 | 562 | 1 | 1 | 3410-Feedwater pump | D1-Forced - Immediate | 200-Nuclear
3410 | Feedwater pump | Balance of Plant | Feedwater System | U1 | Forced - Immediate | 2013 | Coal | LI | 650 | Fluidized Bed | SERC | Off-Peak | 29336.4499 | 429 | 1 | 1 | 3410-Feedwater pump | U1-Forced - Immediate | 650-Fluidized Bed
3410 | Feedwater pump | Balance of Plant | Feedwater System | U1 | Forced - Immediate | 2013 | Coal | LI | 650 | Fluidized Bed | SERC | Winter | 3281.85 | 429 | 1 | 1 | 3410-Feedwater pump | U1-Forced - Immediate | 650-Fluidized Bed
3410 | Feedwater pump | Balance of Plant | Feedwater System | D1 | Forced - Immediate | 2013 | Coal | OS | 650 | Fluidized Bed | SERC | Off-Peak | 28.8 | 6 | 1 | 1 | 3410-Feedwater pump | D1-Forced - Immediate | 650-Fluidized Bed
3410 | Feedwater pump | Balance of Plant | Feedwater System | U1 | Forced - Immediate | 2013 | Coal | LI | 650 | Fluidized Bed | SERC | Summer | 443.2999 | 429 | 1 | 1 | 3410-Feedwater pump | U1-Forced - Immediate | 650-Fluidized Bed
3410 | Feedwater pump | Balance of Plant | Feedwater System | D1 | Forced - Immediate | 2013 | Coal | OS | 650 | Fluidized Bed | SERC | Off-Peak | 15 | 12 | 1 | 1 | 3410-Feedwater pump | D1-Forced - Immediate | 650-Fluidized Bed
3410 | Feedwater pump | Balance of Plant | Feedwater System | D1 | Forced - Immediate | 2013 | Coal | CC | 650 | Fluidized Bed | SERC | Winter | 196 | 35 | 1 | 1 | 3410-Feedwater pump | D1-Forced - Immediate | 650-Fluidized Bed
3410 | Feedwater pump | Balance of Plant | Feedwater System | U1 | Forced - Immediate | 2013 | Coal | LI | 650 | Fluidized Bed | SERC | Off-Peak | 5148 | 429 | 1 | 1 | 3410-Feedwater pump | U1-Forced - Immediate | 650-Fluidized Bed
3410 | Feedwater pump | Balance of Plant | Feedwater System | D1 | Forced - Immediate | 2013 | Coal | CC | 650 | Fluidized Bed | RFC | Summer | 339.5833 | 25 | 1 | 1 | 3410-Feedwater pump | D1-Forced - Immediate | 650-Fluidized Bed
3410 | Feedwater pump | Balance of Plant | Feedwater System | D1 | Forced - Immediate | 2013 | Coal | OS | 650 | Fluidized Bed | SERC | Off-Peak | 35.6 | 12 | 1 | 1 | 3410-Feedwater pump | D1-Forced - Immediate | 650-Fluidized Bed
3410 | Feedwater pump | Balance of Plant | Feedwater System | D1 | Forced - Immediate | 2013 | Coal | OS | 650 | Fluidized Bed | SERC | Off-Peak | 14.5333 | 8 | 1 | 1 | 3410-Feedwater pump | D1-Forced - Immediate | 650-Fluidized Bed
3410 | Feedwater pump | Balance of Plant | Feedwater System | D1 | Forced - Immediate | 2013 | Gas | GG | 650 | Fluidized Bed | SERC | Winter | 769.08 | 7.8 | 1 | 1 | 3410-Feedwater pump | D1-Forced - Immediate | 650-Fluidized Bed
3410 | Feedwater pump | Balance of Plant | Feedwater System | D1 | Forced - Immediate | 2013 | Coal | OS | 650 | Fluidized Bed | SERC | Off-Peak | 18.7 | 6 | 1 | 1 | 3410-Feedwater pump | D1-Forced - Immediate | 650-Fluidized Bed
3410 | Feedwater pump | Balance of Plant | Feedwater System | D2 | Forced - Delayed | 2013 | Coal | CC | 810 | Multi-boiler/Multi-turbine | RFC | Summer | 775.1331 | 308 | 1 | 1 | 3410-Feedwater pump | D2-Forced - Delayed | 810-Multi-boiler/Multi-turbine
3410 | Feedwater pump | Balance of Plant | Feedwater System | D2 | Forced - Delayed | 2013 | Coal | CC | 810 | Multi-boiler/Multi-turbine | RFC | Summer | 804.7498 | 333 | 1 | 1 | 3410-Feedwater pump | D2-Forced - Delayed | 810-Multi-boiler/Multi-turbine
3410 | Feedwater pump | Balance of Plant | Feedwater System | D1 | Forced - Immediate | 2013 | Coal | CC | 810 | Multi-boiler/Multi-turbine | RFC | Winter | 768.2499 | 105 | 1 | 1 | 3410-Feedwater pump | D1-Forced - Immediate | 810-Multi-boiler/Multi-turbine
3410 | Feedwater pump | Balance of Plant | Feedwater System | D3 | Forced - Postponed | 2013 | Coal | CC | 810 | Multi-boiler/Multi-turbine | RFC | Off-Peak | 150 | 25 | 1 | 1 | 3410-Feedwater pump | D3-Forced - Postponed | 810-Multi-boiler/Multi-turbine
3410 | Feedwater pump | Balance of Plant | Feedwater System | D1 | Forced - Immediate | 2013 | Coal | CC | 810 | Multi-boiler/Multi-turbine | RFC | Summer | 1588 | 80 | 1 | 1 | 3410-Feedwater pump | D1-Forced - Immediate | 810-Multi-boiler/Multi-turbine
3410 | Feedwater pump | Balance of Plant | Feedwater System | U2 | Forced - Delayed | 2013 | Coal | CC | 810 | Multi-boiler/Multi-turbine | RFC | Off-Peak | 3089.3332 | 140 | 1 | 1 | 3410-Feedwater pump | U2-Forced - Delayed | 810-Multi-boiler/Multi-turbine
3410 | Feedwater pump | Balance of Plant | Feedwater System | D2 | Forced - Delayed | 2013 | Coal | CC | 810 | Multi-boiler/Multi-turbine | RFC | Summer | 4465.0332 | 298 | 1 | 1 | 3410-Feedwater pump | D2-Forced - Delayed | 810-Multi-boiler/Multi-turbine
3410 | Feedwater pump | Balance of Plant | Feedwater System | D1 | Forced - Immediate | 2013 | Coal | CC | 810 | Multi-boiler/Multi-turbine | MRO | Summer | 905.3333 | 80 | 1 | 1 | 3410-Feedwater pump | D1-Forced - Immediate | 810-Multi-boiler/Multi-turbine
3410 | Feedwater pump | Balance of Plant | Feedwater System | D2 | Forced - Delayed | 2013 | Coal | CC | 810 | Multi-boiler/Multi-turbine | RFC | Winter | 436.3333 | 68 | 1 | 1 | 3410-Feedwater pump | D2-Forced - Delayed | 810-Multi-boiler/Multi-turbine
3410 | Feedwater pump | Balance of Plant | Feedwater System | U1 | Forced - Immediate | 2013 | Gas | GG | 850 | Combined Cycle Block | TRE | Summer | 7358.5832 | 227 | 1 | 1 | 3410-Feedwater pump | U1-Forced - Immediate | 850-Combined Cycle Block
3410 | Feedwater pump | Balance of Plant | Feedwater System | U1 | Forced - Immediate | 2013 | Gas | GG | 850 | Combined Cycle Block | MRO | Winter | 50754.3665 | 298 | 1 | 1 | 3410-Feedwater pump | U1-Forced - Immediate | 850-Combined Cycle Block
3410 | Feedwater pump | Balance of Plant | Feedwater System | D1 | Forced - Immediate | 2013 | Gas | GG | 850 | Combined Cycle Block | RFC | Off-Peak | 1846 | 104 | 1 | 1 | 3410-Feedwater pump | D1-Forced - Immediate | 850-Combined Cycle Block
3410 | Feedwater pump | Balance of Plant | Feedwater System | U1 | Forced - Immediate | 2013 | Gas | GG | 850 | Combined Cycle Block | NPCC | Off-Peak | 696.1497 | 491.4 | 1 | 1 | 3410-Feedwater pump | U1-Forced - Immediate | 850-Combined Cycle Block
3410 | Feedwater pump | Balance of Plant | Feedwater System | U1 | Forced - Immediate | 2013 | Gas | GG | 850 | Combined Cycle Block | NPCC | Summer | 353.04 | 294.2 | 1 | 1 | 3410-Feedwater pump | U1-Forced - Immediate | 850-Combined Cycle Block
3410 | Feedwater pump | Balance of Plant | Feedwater System | U1 | Forced - Immediate | 2013 | Gas | GG | 850 | Combined Cycle Block | NPCC | Summer | 1027.5832 | 295 | 1 | 1 | 3410-Feedwater pump | U1-Forced - Immediate | 850-Combined Cycle Block
3410 | Feedwater pump | Balance of Plant | Feedwater System | D1 | Forced - Immediate | 2013 | Gas | GG | 850 | Combined Cycle Block | RFC | Off-Peak | 2327.7999 | 309 | 1 | 1 | 3410-Feedwater pump | D1-Forced - Immediate | 850-Combined Cycle Block
3410 | Feedwater pump | Balance of Plant | Feedwater System | D1 | Forced - Immediate | 2013 | Gas | GG | 850 | Combined Cycle Block | SERC | Summer | 349.7 | 39 | 1 | 1 | 3410-Feedwater pump | D1-Forced - Immediate | 850-Combined Cycle Block
3410 | Feedwater pump | Balance of Plant | Feedwater System | U1 | Forced - Immediate | 2013 | Gas | GG | 850 | Combined Cycle Block | NPCC | Off-Peak | 401.8 | 287 | 1 | 1 | 3410-Feedwater pump | U1-Forced - Immediate | 850-Combined Cycle Block
3410 | Feedwater pump | Balance of Plant | Feedwater System | U1 | Forced - Immediate | 2013 | Gas | GG | 850 | Combined Cycle Block | NPCC | Off-Peak | 407.65 | 263 | 1 | 1 | 3410-Feedwater pump | U1-Forced - Immediate | 850-Combined Cycle Block
3410 | Feedwater pump | Balance of Plant | Feedwater System | U1 | Forced - Immediate | 2013 | Gas | GG | 850 | Combined Cycle Block | NPCC | Winter | 38127 | 60 | 1 | 1 | 3410-Feedwater pump | U1-Forced - Immediate | 850-Combined Cycle Block
3410 | Feedwater pump | Balance of Plant | Feedwater System | D1 | Forced - Immediate | 2013 | Gas | GG | 850 | Combined Cycle Block | SERC | Off-Peak | 6.965 | 19.9 | 1 | 1 | 3410-Feedwater pump | D1-Forced - Immediate | 850-Combined Cycle Block
3410 | Feedwater pump | Balance of Plant | Feedwater System | D1 | Forced - Immediate | 2013 | Gas | GG | 850 | Combined Cycle Block | NPCC | Off-Peak | 377.3365 | 276.1 | 2 | 2 | 3410-Feedwater pump | D1-Forced - Immediate | 850-Combined Cycle Block
3410 | Feedwater pump | Balance of Plant | Feedwater System | D1 | Forced - Immediate | 2013 | Gas | GG | 850 | Combined Cycle Block | RFC | Off-Peak | 2245.3998 | 309 | 1 | 1 | 3410-Feedwater pump | D1-Forced - Immediate | 850-Combined Cycle Block
3410 | Feedwater pump | Balance of Plant | Feedwater System | D1 | Forced - Immediate | 2013 | Gas | GG | 850 | Combined Cycle Block | NPCC | Winter | 270.32 | 174.4 | 1 | 1 | 3410-Feedwater pump | D1-Forced - Immediate | 850-Combined Cycle Block
3410 | Feedwater pump | Balance of Plant | Feedwater System | U1 | Forced - Immediate | 2013 | Gas | GG | 850 | Combined Cycle Block | RFC | Summer | 22299.9164 | 355 | 1 | 1 | 3410-Feedwater pump | U1-Forced - Immediate | 850-Combined Cycle Block
3410 | Feedwater pump | Balance of Plant | Feedwater System | U1 | Forced - Immediate | 2013 | Gas | GG | 850 | Combined Cycle Block | RFC | Off-Peak | 2786.75 | 157 | 1 | 1 | 3410-Feedwater pump | U1-Forced - Immediate | 850-Combined Cycle Block
3410 | Feedwater pump | Balance of Plant | Feedwater System | D1 | Forced - Immediate | 2013 | Gas | GG | 850 | Combined Cycle Block | RFC | Winter | 1056 | 22 | 1 | 1 | 3410-Feedwater pump | D1-Forced - Immediate | 850-Combined Cycle Block
3410 | Feedwater pump | Balance of Plant | Feedwater System | U1 | Forced - Immediate | 2013 | Gas | GG | 850 | Combined Cycle Block | NPCC | Off-Peak | 724.4531 | 388.1 | 2 | 2 | 3410-Feedwater pump | U1-Forced - Immediate | 850-Combined Cycle Block
3410 | Feedwater pump | Balance of Plant | Feedwater System | U1 | Forced - Immediate | 2013 | Gas | GG | 850 | Combined Cycle Block | TRE | Off-Peak | 3218.5998 | 228 | 1 | 1 | 3410-Feedwater pump | U1-Forced - Immediate | 850-Combined Cycle Block
3410 | Feedwater pump | Balance of Plant | Feedwater System | D1 | Forced - Immediate | 2013 | Gas | GG | 850 | Combined Cycle Block | RFC | Off-Peak | 294.9333 | 112 | 1 | 1 | 3410-Feedwater pump | D1-Forced - Immediate | 850-Combined Cycle Block
3410 | Feedwater pump | Balance of Plant | Feedwater System | D1 | Forced - Immediate | 2013 | Gas | GG | 850 | Combined Cycle Block | SERC | Summer | 218.4 | 39 | 1 | 1 | 3410-Feedwater pump | D1-Forced - Immediate | 850-Combined Cycle Block
3410 | Feedwater pump | Balance of Plant | Feedwater System | D1 | Forced - Immediate | 2013 | Gas | GG | 850 | Combined Cycle Block | SERC | Winter | 522.8833 | 229 | 1 | 1 | 3410-Feedwater pump | D1-Forced - Immediate | 850-Combined Cycle Block
3410 | Feedwater pump | Balance of Plant | Feedwater System | U1 | Forced - Immediate | 2013 | Gas | GG | 850 | Combined Cycle Block | NPCC | Off-Peak | 38342 | 60 | 1 | 1 | 3410-Feedwater pump | U1-Forced - Immediate | 850-Combined Cycle Block
3410 | Feedwater pump | Balance of Plant | Feedwater System | U1 | Forced - Immediate | 2013 | Gas | GG | 850 | Combined Cycle Block | SERC | Summer | 1058.385 | 190.7 | 1 | 1 | 3410-Feedwater pump | U1-Forced - Immediate | 850-Combined Cycle Block
3410 | Feedwater pump | Balance of Plant | Feedwater System | U1 | Forced - Immediate | 2013 | Gas | GG | 851 | CC GT units | SERC | Off-Peak | 759.9998 | 240 | 1 | 1 | 3410-Feedwater pump | U1-Forced - Immediate | 851-CC GT units
3410 | Feedwater pump | Balance of Plant | Feedwater System | U1 | Forced - Immediate | 2013 | Gas | GG | 851 | CC GT units | SERC | Off-Peak | 768 | 240 | 1 | 1 | 3410-Feedwater pump | U1-Forced - Immediate | 851-CC GT units
3410 | Feedwater pump | Balance of Plant | Feedwater System | U1 | Forced - Immediate | 2013 | Gas | GG | 851 | CC GT units | SERC | Winter | 262.2999 | 183 | 1 | 1 | 3410-Feedwater pump | U1-Forced - Immediate | 851-CC GT units
3410 | Feedwater pump | Balance of Plant | Feedwater System | U1 | Forced - Immediate | 2013 | Gas | GG | 851 | CC GT units | WECC | Summer | 467.5 | 66 | 1 | 1 | 3410-Feedwater pump | U1-Forced - Immediate | 851-CC GT units
3410 | Feedwater pump | Balance of Plant | Feedwater System | U1 | Forced - Immediate | 2013 | Gas | GG | 851 | CC GT units | WECC | Summer | 1065.8999 | 153 | 1 | 1 | 3410-Feedwater pump | U1-Forced - Immediate | 851-CC GT units
3410 | Feedwater pump | Balance of Plant | Feedwater System | U1 | Forced - Immediate | 2013 | Gas | GG | 851 | CC GT units | SERC | Summer | 1106.3183 | 92.45 | 1 | 1 | 3410-Feedwater pump | U1-Forced - Immediate | 851-CC GT units
3410 | Feedwater pump | Balance of Plant | Feedwater System | D1 | Forced - Immediate | 2013 | Gas | GG | 851 | CC GT units | SERC | Summer | 10.6666 | 128 | 1 | 1 | 3410-Feedwater pump | D1-Forced - Immediate | 851-CC GT units
3410 | Feedwater pump | Balance of Plant | Feedwater System | U1 | Forced - Immediate | 2013 | Gas | GG | 851 | CC GT units | WECC | Summer | 115.4725 | 135.85 | 1 | 1 | 3410-Feedwater pump | U1-Forced - Immediate | 851-CC GT units
3410 | Feedwater pump | Balance of Plant | Feedwater System | U1 | Forced - Immediate | 2013 | Gas | GG | 851 | CC GT units | WECC | Off-Peak | 155.7492 | 161.12 | 1 | 1 | 3410-Feedwater pump | U1-Forced - Immediate | 851-CC GT units
3410 | Feedwater pump | Balance of Plant | Feedwater System | U1 | Forced - Immediate | 2013 | Gas | GG | 851 | CC GT units | WECC | Summer | 298.35 | 153 | 1 | 1 | 3410-Feedwater pump | U1-Forced - Immediate | 851-CC GT units
3410 | Feedwater pump | Balance of Plant | Feedwater System | U1 | Forced - Immediate | 2013 | Gas | GG | 851 | CC GT units | WECC | Summer | 683.1 | 66 | 1 | 1 | 3410-Feedwater pump | U1-Forced - Immediate | 851-CC GT units
3410 | Feedwater pump | Balance of Plant | Feedwater System | U2 | Forced - Delayed | 2013 | Gas | GG | 851 | CC GT units | SERC | Off-Peak | 217.2499 | 165 | 1 | 1 | 3410-Feedwater pump | U2-Forced - Delayed | 851-CC GT units
3410 | Feedwater pump | Balance of Plant | Feedwater System | U1 | Forced - Immediate | 2013 | Gas | GG | 851 | CC GT units | SERC | Off-Peak | 60 | 240 | 1 | 1 | 3410-Feedwater pump | U1-Forced - Immediate | 851-CC GT units
3410 | Feedwater pump | Balance of Plant | Feedwater System | U1 | Forced - Immediate | 2013 | Gas | GG | 851 | CC GT units | SERC | Off-Peak | 1639.9999 | 240 | 1 | 1 | 3410-Feedwater pump | U1-Forced - Immediate | 851-CC GT units
3410 | Feedwater pump | Balance of Plant | Feedwater System | U1 | Forced - Immediate | 2013 | Gas | GG | 851 | CC GT units | WECC | Summer | 6160.7999 | 153 | 1 | 1 | 3410-Feedwater pump | U1-Forced - Immediate | 851-CC GT units
3410 | Feedwater pump | Balance of Plant | Feedwater System | U1 | Forced - Immediate | 2013 | Gas | GG | 851 | CC GT units | TRE | Off-Peak | 291.4999 | 159 | 1 | 1 | 3410-Feedwater pump | U1-Forced - Immediate | 851-CC GT units
3410 | Feedwater pump | Balance of Plant | Feedwater System | U1 | Forced - Immediate | 2013 | Gas | GG | 851 | CC GT units | MRO | Off-Peak | 2649.1 | 118 | 1 | 1 | 3410-Feedwater pump | U1-Forced - Immediate | 851-CC GT units
3410 | Feedwater pump | Balance of Plant | Feedwater System | U1 | Forced - Immediate | 2013 | Gas | GG | 851 | CC GT units | WECC | Off-Peak | 10148.3225 | 144.05 | 1 | 1 | 3410-Feedwater pump | U1-Forced - Immediate | 851-CC GT units
3410 | Feedwater pump | Balance of Plant | Feedwater System | U1 | Forced - Immediate | 2013 | Gas | GG | 851 | CC GT units | TRE | Summer | 831.5833 | 85 | 1 | 1 | 3410-Feedwater pump | U1-Forced - Immediate | 851-CC GT units
3410 | Feedwater pump | Balance of Plant | Feedwater System | U1 | Forced - Immediate | 2013 | Gas | GG | 851 | CC GT units | SERC | Winter | 289 | 170 | 1 | 1 | 3410-Feedwater pump | U1-Forced - Immediate | 851-CC GT units
3410 | Feedwater pump | Balance of Plant | Feedwater System | U1 | Forced - Immediate | 2013 | Gas | GG | 851 | CC GT units | WECC | Winter | 785.3332 | 152 | 1 | 1 | 3410-Feedwater pump | U1-Forced - Immediate | 851-CC GT units
3410 | Feedwater pump | Balance of Plant | Feedwater System | D1 | Forced - Immediate | 2013 | Gas | GG | 852 | CC steam units | WECC | Summer | 289.575 | 49.5 | 1 | 1 | 3410-Feedwater pump | D1-Forced - Immediate | 852-CC steam units
3410 | Feedwater pump | Balance of Plant | Feedwater System | D1 | Forced - Immediate | 2013 | Waste Heat | WH | 852 | CC steam units | TRE | Off-Peak | 177.8333 | 97 | 1 | 1 | 3410-Feedwater pump | D1-Forced - Immediate | 852-CC steam units
3410 | Feedwater pump | Balance of Plant | Feedwater System | SF | Startup Failure | 2013 | Waste Heat | WH | 852 | CC steam units | MRO | Off-Peak | 2559.3 | 114 | 1 | 1 | 3410-Feedwater pump | SF-Startup Failure | 852-CC steam units
3410 | Feedwater pump | Balance of Plant | Feedwater System | U1 | Forced - Immediate | 2013 | Waste Heat | WH | 852 | CC steam units | WECC | Off-Peak | 342.3732 | 277.6 | 1 | 1 | 3410-Feedwater pump | U1-Forced - Immediate | 852-CC steam units
3410 | Feedwater pump | Balance of Plant | Feedwater System | D1 | Forced - Immediate | 2013 | Gas | GG | 852 | CC steam units | WECC | Summer | 512.325 | 49.5 | 1 | 1 | 3410-Feedwater pump | D1-Forced - Immediate | 852-CC steam units
3410 | Feedwater pump | Balance of Plant | Feedwater System | D1 | Forced - Immediate | 2013 | Gas | GG | 852 | CC steam units | WECC | Summer | 668.7999 | 96 | 1 | 1 | 3410-Feedwater pump | D1-Forced - Immediate | 852-CC steam units
3410 | Feedwater pump | Balance of Plant | Feedwater System | D1 | Forced - Immediate | 2013 | Gas | GG | 852 | CC steam units | WECC | Summer | 3865.5999 | 96 | 1 | 1 | 3410-Feedwater pump | D1-Forced - Immediate | 852-CC steam units
3410 | Feedwater pump | Balance of Plant | Feedwater System | U1 | Forced - Immediate | 2013 | Gas | GG | 852 | CC steam units | SERC | Off-Peak | 3225.3332 | 472 | 1 | 1 | 3410-Feedwater pump | U1-Forced - Immediate | 852-CC steam units
3410 | Feedwater pump | Balance of Plant | Feedwater System | U2 | Forced - Delayed | 2013 | Waste Heat | WH | 852 | CC steam units | SERC | Off-Peak | 222.5 | 150 | 1 | 1 | 3410-Feedwater pump | U2-Forced - Delayed | 852-CC steam units
3410 | Feedwater pump | Balance of Plant | Feedwater System | D1 | Forced - Immediate | 2013 | Waste Heat | WH | 852 | CC steam units | WECC | Summer | 457.5 | 75 | 1 | 1 | 3410-Feedwater pump | D1-Forced - Immediate | 852-CC steam units
3410 | Feedwater pump | Balance of Plant | Feedwater System | D1 | Forced - Immediate | 2013 | Waste Heat | WH | 852 | CC steam units | WECC | Winter | 596.7499 | 115.5 | 1 | 1 | 3410-Feedwater pump | D1-Forced - Immediate | 852-CC steam units
3410 | Feedwater pump | Balance of Plant | Feedwater System | U1 | Forced - Immediate | 2013 | Gas | GG | 852 | CC steam units | SERC | Off-Peak | 1494.6664 | 472 | 1 | 1 | 3410-Feedwater pump | U1-Forced - Immediate | 852-CC steam units
3410 | Feedwater pump | Balance of Plant | Feedwater System | U1 | Forced - Immediate | 2013 | Gas | GG | 852 | CC steam units | WECC | Summer | 122.1 | 99 | 1 | 1 | 3410-Feedwater pump | U1-Forced - Immediate | 852-CC steam units
3410 | Feedwater pump | Balance of Plant | Feedwater System | D1 | Forced - Immediate | 2013 | Waste Heat | WH | 852 | CC steam units | WECC | Off-Peak | 10250.475 | 145.5 | 1 | 1 | 3410-Feedwater pump | D1-Forced - Immediate | 852-CC steam units
3410 | Feedwater pump | Balance of Plant | Feedwater System | D1 | Forced - Immediate | 2013 | Waste Heat | WH | 852 | CC steam units | WECC | Summer | 119.6375 | 140.75 | 1 | 1 | 3410-Feedwater pump | D1-Forced - Immediate | 852-CC steam units
3410 | Feedwater pump | Balance of Plant | Feedwater System | D1 | Forced - Immediate | 2013 | Waste Heat | WH | 852 | CC steam units | TRE | Summer | 569.3333 | 56 | 1 | 1 | 3410-Feedwater pump | D1-Forced - Immediate | 852-CC steam units
3410 | Feedwater pump | Balance of Plant | Feedwater System | D3 | Forced - Postponed | 2013 | Waste Heat | WH | 852 | CC steam units | WECC | Summer | 3323.7499 | 75 | 1 | 1 | 3410-Feedwater pump | D3-Forced - Postponed | 852-CC steam units
3410 | Feedwater pump | Balance of Plant | Feedwater System | D1 | Forced - Immediate | 2013 | Waste Heat | WH | 852 | CC steam units | MRO | Off-Peak | 132 | 45 | 1 | 1 | 3410-Feedwater pump | D1-Forced - Immediate | 852-CC steam units
3410 | Feedwater pump | Balance of Plant | Feedwater System | D1 | Forced - Immediate | 2013 | Gas | GG | 852 | CC steam units | WECC | Off-Peak | 1437.4167 | 47 | 1 | 1 | 3410-Feedwater pump | D1-Forced - Immediate | 852-CC steam units
3410 | Feedwater pump | Balance of Plant | Feedwater System | U1 | Forced - Immediate | 2013 | Waste Heat | WH | 852 | CC steam units | SERC | Winter | 260 | 150 | 1 | 1 | 3410-Feedwater pump | U1-Forced - Immediate | 852-CC steam units
3410 | Feedwater pump | Balance of Plant | Feedwater System | U1 | Forced - Immediate | 2013 | Gas | GG | 861 | CoG GT units | SERC | Summer | 358.4166 | 115 | 1 | 1 | 3410-Feedwater pump | U1-Forced - Immediate | 861-CoG GT units
3410 | Feedwater pump | Balance of Plant | Feedwater System | D2 | Forced - Delayed | 2013 | Gas | GG | 861 | CoG GT units | WECC | Summer | 2273.3466 | 257.36 | 1 | 1 | 3410-Feedwater pump | D2-Forced - Delayed | 861-CoG GT units
3410 | Feedwater pump | Balance of Plant | Feedwater System | SF | Startup Failure | 2013 | Gas | GG | 861 | CoG GT units | NPCC | Winter | 130.8 | 24 | 1 | 1 | 3410-Feedwater pump | SF-Startup Failure | 861-CoG GT units
3410 | Feedwater pump | Balance of Plant | Feedwater System | SF | Startup Failure | 2013 | Gas | GG | 861 | CoG GT units | NPCC | Off-Peak | 42.55 | 23 | 1 | 1 | 3410-Feedwater pump | SF-Startup Failure | 861-CoG GT units
3410 | Feedwater pump | Balance of Plant | Feedwater System | U1 | Forced - Immediate | 2013 | Waste Heat | WH | 862 | CoG steam units | SERC | Summer | 126 | 40 | 1 | 1 | 3410-Feedwater pump | U1-Forced - Immediate | 862-CoG steam units
3411 | Feedwater pump drive - motor | Balance of Plant | Feedwater System | D1 | Forced - Immediate | 2013 | Coal | CC | 100 | Fossil-Steam | SERC | Off-Peak | 35653 | 101 | 1 | 1 | 3411-Feedwater pump drive - motor | D1-Forced - Immediate | 100-Fossil-Steam
3411 | Feedwater pump drive - motor | Balance of Plant | Feedwater System | D1 | Forced - Immediate | 2013 | Coal | CC | 100 | Fossil-Steam | SERC | Summer | 68.1166 | 61 | 1 | 1 | 3411-Feedwater pump drive - motor | D1-Forced - Immediate | 100-Fossil-Steam
3411 | Feedwater pump drive - motor | Balance of Plant | Feedwater System | D1 | Forced - Immediate | 2013 | Coal | CC | 100 | Fossil-Steam | RFC | Summer | 4589 | 282.4 | 1 | 1 | 3411-Feedwater pump drive - motor | D1-Forced - Immediate | 100-Fossil-Steam
3411 | Feedwater pump drive - motor | Balance of Plant | Feedwater System | D1 | Forced - Immediate | 2013 | Coal | CC | 100 | Fossil-Steam | RFC | Winter | 5354.8667 | 47 | 1 | 1 | 3411-Feedwater pump drive - motor | D1-Forced - Immediate | 100-Fossil-Steam
3411 | Feedwater pump drive - motor | Balance of Plant | Feedwater System | D1 | Forced - Immediate | 2013 | Gas | GG | 100 | Fossil-Steam | MRO | Off-Peak | 4278.6333 | 77 | 1 | 1 | 3411-Feedwater pump drive - motor | D1-Forced - Immediate | 100-Fossil-Steam
3411 | Feedwater pump drive - motor | Balance of Plant | Feedwater System | D1 | Forced - Immediate | 2013 | Gas | GG | 100 | Fossil-Steam | SERC | Winter | 2201.5 | 85 | 1 | 1 | 3411-Feedwater pump drive - motor | D1-Forced - Immediate | 100-Fossil-Steam
3411 | Feedwater pump drive - motor | Balance of Plant | Feedwater System | D2 | Forced - Delayed | 2013 | Coal | CC | 100 | Fossil-Steam | RFC | Off-Peak | 54 | 6 | 1 | 1 | 3411-Feedwater pump drive - motor | D2-Forced - Delayed | 100-Fossil-Steam
3411 | Feedwater pump drive - motor | Balance of Plant | Feedwater System | D2 | Forced - Delayed | 2013 | Coal | CC | 100 | Fossil-Steam | RFC | Winter | 425.75 | 3.9 | 1 | 1 | 3411-Feedwater pump drive - motor | D2-Forced - Delayed | 100-Fossil-Steam
3411 | Feedwater pump drive - motor | Balance of Plant | Feedwater System | U1 | Forced - Immediate | 2013 | Coal | CC | 100 | Fossil-Steam | WECC | Winter | 1268.6665 | 220 | 1 | 1 | 3411-Feedwater pump drive - motor | U1-Forced - Immediate | 100-Fossil-Steam
3411 | Feedwater pump drive - motor | Balance of Plant | Feedwater System | D1 | Forced - Immediate | 2013 | Coal | CC | 100 | Fossil-Steam | SERC | Off-Peak | 281.6666 | 52 | 1 | 1 | 3411-Feedwater pump drive - motor | D1-Forced - Immediate | 100-Fossil-Steam
3411 | Feedwater pump drive - motor | Balance of Plant | Feedwater System | D1 | Forced - Immediate | 2013 | Coal | CC | 100 | Fossil-Steam | SERC | Off-Peak | 470 | 94 | 1 | 1 | 3411-Feedwater pump drive - motor | D1-Forced - Immediate | 100-Fossil-Steam
3411 | Feedwater pump drive - motor | Balance of Plant | Feedwater System | D1 | Forced - Immediate | 2013 | Coal | CC | 100 | Fossil-Steam | RFC | Off-Peak | 849.2 | 66 | 1 | 1 | 3411-Feedwater pump drive - motor | D1-Forced - Immediate | 100-Fossil-Steam
3411 | Feedwater pump drive - motor | Balance of Plant | Feedwater System | D1 | Forced - Immediate | 2013 | Coal | CC | 100 | Fossil-Steam | MRO | Off-Peak | 3314.25 | 45 | 1 | 1 | 3411-Feedwater pump drive - motor | D1-Forced - Immediate | 100-Fossil-Steam
3411 | Feedwater pump drive - motor | Balance of Plant | Feedwater System | D1 | Forced - Immediate | 2013 | Coal | CC | 100 | Fossil-Steam | SERC | Summer | 10.3833 | 7 | 1 | 1 | 3411-Feedwater pump drive - motor | D1-Forced - Immediate | 100-Fossil-Steam
3411 | Feedwater pump drive - motor | Balance of Plant | Feedwater System | D1 | Forced - Immediate | 2013 | Coal | CC | 100 | Fossil-Steam | WECC | Summer | 41.3166 | 67 | 1 | 1 | 3411-Feedwater pump drive - motor | D1-Forced - Immediate | 100-Fossil-Steam
3411 | Feedwater pump drive - motor | Balance of Plant | Feedwater System | D1 | Forced - Immediate | 2013 | Coal | CC | 100 | Fossil-Steam | SERC | Summer | 136.2333 | 61 | 1 | 1 | 3411-Feedwater pump drive - motor | D1-Forced - Immediate | 100-Fossil-Steam
3411 | Feedwater pump drive - motor | Balance of Plant | Feedwater System | D1 | Forced - Immediate | 2013 | Coal | CC | 100 | Fossil-Steam | SERC | Summer | 2979.2 | 56 | 1 | 1 | 3411-Feedwater pump drive - motor | D1-Forced - Immediate | 100-Fossil-Steam
3411 | Feedwater pump drive - motor | Balance of Plant | Feedwater System | D1 | Forced - Immediate | 2013 | Gas | GG | 100 | Fossil-Steam | SERC | Off-Peak | 829.3666 | 139 | 1 | 1 | 3411-Feedwater pump drive - motor | D1-Forced - Immediate | 100-Fossil-Steam
3411 | Feedwater pump drive - motor | Balance of Plant | Feedwater System | D1 | Forced - Immediate | 2013 | Gas | GG | 100 | Fossil-Steam | SERC | Off-Peak | 40224.8333 | 85 | 1 | 1 | 3411-Feedwater pump drive - motor | D1-Forced - Immediate | 100-Fossil-Steam
3411 | Feedwater pump drive - motor | Balance of Plant | Feedwater System | D1 | Forced - Immediate | 2013 | Oil | OO | 100 | Fossil-Steam | NPCC | Summer | 4925 | 100 | 1 | 1 | 3411-Feedwater pump drive - motor | D1-Forced - Immediate | 100-Fossil-Steam
3411 | Feedwater pump drive - motor | Balance of Plant | Feedwater System | D2 | Forced - Delayed | 2013 | Gas | GG | 100 | Fossil-Steam | WECC | Winter | 183960 | 21 | 1 | 1 | 3411-Feedwater pump drive - motor | D2-Forced - Delayed | 100-Fossil-Steam
3411 | Feedwater pump drive - motor | Balance of Plant | Feedwater System | U1 | Forced - Immediate | 2013 | Coal | CC | 100 | Fossil-Steam | RFC | Off-Peak | 419.8832 | 427 | 1 | 1 | 3411-Feedwater pump drive - motor | U1-Forced - Immediate | 100-Fossil-Steam
3411 | Feedwater pump drive - motor | Balance of Plant | Feedwater System | U1 | Forced - Immediate | 2013 | Coal | CC | 100 | Fossil-Steam | RFC | Summer | 8997.45 | 99 | 1 | 1 | 3411-Feedwater pump drive - motor | U1-Forced - Immediate | 100-Fossil-Steam
3411 | Feedwater pump drive - motor | Balance of Plant | Feedwater System | D1 | Forced - Immediate | 2013 | Coal | CC | 100 | Fossil-Steam | SERC | Off-Peak | 10314 | 54 | 1 | 1 | 3411-Feedwater pump drive - motor | D1-Forced - Immediate | 100-Fossil-Steam
3411 | Feedwater pump drive - motor | Balance of Plant | Feedwater System | D1 | Forced - Immediate | 2013 | Coal | CC | 100 | Fossil-Steam | RFC | Summer | 93.3333 | 32 | 1 | 1 | 3411-Feedwater pump drive - motor | D1-Forced - Immediate | 100-Fossil-Steam
3411 | Feedwater pump drive - motor | Balance of Plant | Feedwater System | D1 | Forced - Immediate | 2013 | Coal | CC | 100 | Fossil-Steam | SERC | Summer | 355.8 | 3 | 1 | 1 | 3411-Feedwater pump drive - motor | D1-Forced - Immediate | 100-Fossil-Steam
3411 | Feedwater pump drive - motor | Balance of Plant | Feedwater System | D1 | Forced - Immediate | 2013 | Coal | CC | 100 | Fossil-Steam | WECC | Summer | 441.4666 | 43 | 1 | 1 | 3411-Feedwater pump drive - motor | D1-Forced - Immediate | 100-Fossil-Steam
3411 | Feedwater pump drive - motor | Balance of Plant | Feedwater System | D1 | Forced - Immediate | 2013 | Coal | CC | 100 | Fossil-Steam | WECC | Summer | 594.8333 | 43 | 1 | 1 | 3411-Feedwater pump drive - motor | D1-Forced - Immediate | 100-Fossil-Steam
3411 | Feedwater pump drive - motor | Balance of Plant | Feedwater System | D1 | Forced - Immediate | 2013 | Coal | CC | 100 | Fossil-Steam | SERC | Summer | 5468.6 | 74 | 1 | 1 | 3411-Feedwater pump drive - motor | D1-Forced - Immediate | 100-Fossil-Steam
3411 | Feedwater pump drive - motor | Balance of Plant | Feedwater System | D1 | Forced - Immediate | 2013 | Coal | CC | 100 | Fossil-Steam | RFC | Winter | 1332.9733 | 77.8 | 1 | 1 | 3411-Feedwater pump drive - motor | D1-Forced - Immediate | 100-Fossil-Steam
3411 | Feedwater pump drive - motor | Balance of Plant | Feedwater System | D1 | Forced - Immediate | 2013 | Gas | GG | 100 | Fossil-Steam | SERC | Summer | 25215 | 100 | 1 | 1 | 3411-Feedwater pump drive - motor | D1-Forced - Immediate | 100-Fossil-Steam
3411 | Feedwater pump drive - motor | Balance of Plant | Feedwater System | D1 | Forced - Immediate | 2013 | Gas | GG | 100 | Fossil-Steam | MRO | Winter | 365.75 | 77 | 1 | 1 | 3411-Feedwater pump drive - motor | D1-Forced - Immediate | 100-Fossil-Steam
3411 | Feedwater pump drive - motor | Balance of Plant | Feedwater System | D2 | Forced - Delayed | 2013 | Coal | CC | 100 | Fossil-Steam | RFC | Summer | 3835.38 | 131.8 | 1 | 1 | 3411-Feedwater pump drive - motor | D2-Forced - Delayed | 100-Fossil-Steam
3411 | Feedwater pump drive - motor | Balance of Plant | Feedwater System | U1 | Forced - Immediate | 2013 | Oil | OO | 100 | Fossil-Steam | NPCC | Winter | 2505.5303 | 333.33 | 1 | 1 | 3411-Feedwater pump drive - motor | U1-Forced - Immediate | 100-Fossil-Steam
3411 | Feedwater pump drive - motor | Balance of Plant | Feedwater System | D1 | Forced - Immediate | 2013 | Coal | CC | 100 | Fossil-Steam | SERC | Off-Peak | 148.3333 | 89 | 1 | 1 | 3411-Feedwater pump drive - motor | D1-Forced - Immediate | 100-Fossil-Steam
3411 | Feedwater pump drive - motor | Balance of Plant | Feedwater System | D1 | Forced - Immediate | 2013 | Coal | CC | 100 | Fossil-Steam | RFC | Off-Peak | 1325.8333 | 43 | 1 | 1 | 3411-Feedwater pump drive - motor | D1-Forced - Immediate | 100-Fossil-Steam
3411 | Feedwater pump drive - motor | Balance of Plant | Feedwater System | D1 | Forced - Immediate | 2013 | Coal | CC | 100 | Fossil-Steam | SERC | Off-Peak | 5993 | 65 | 1 | 1 | 3411-Feedwater pump drive - motor | D1-Forced - Immediate | 100-Fossil-Steam
3411 | Feedwater pump drive - motor | Balance of Plant | Feedwater System | D1 | Forced - Immediate | 2013 | Coal | CC | 100 | Fossil-Steam | SERC | Summer | 3951.1333 | 97 | 1 | 1 | 3411-Feedwater pump drive - motor | D1-Forced - Immediate | 100-Fossil-Steam
3411 | Feedwater pump drive - motor | Balance of Plant | Feedwater System | D1 | Forced - Immediate | 2013 | Coal | CC | 100 | Fossil-Steam | WECC | Winter | 300.9 | 51 | 1 | 1 | 3411-Feedwater pump drive - motor | D1-Forced - Immediate | 100-Fossil-Steam
3411 | Feedwater pump drive - motor | Balance of Plant | Feedwater System | D1 | Forced - Immediate | 2013 | Coal | CC | 100 | Fossil-Steam | WECC | Winter | 686 | 49 | 1 | 1 | 3411-Feedwater pump drive - motor | D1-Forced - Immediate | 100-Fossil-Steam
3411 | Feedwater pump drive - motor | Balance of Plant | Feedwater System | D1 | Forced - Immediate | 2013 | Coal | CC | 100 | Fossil-Steam | SERC | Winter | 1677 | 43 | 1 | 1 | 3411-Feedwater pump drive - motor | D1-Forced - Immediate | 100-Fossil-Steam
3411 | Feedwater pump drive - motor | Balance of Plant | Feedwater System | D1 | Forced - Immediate | 2013 | Gas | GG | 100 | Fossil-Steam | TRE | Off-Peak | 23681.7167 | 11 | 1 | 1 | 3411-Feedwater pump drive - motor | D1-Forced - Immediate | 100-Fossil-Steam
3411 | Feedwater pump drive - motor | Balance of Plant | Feedwater System | D1 | Forced - Immediate | 2013 | Other | WD | 100 | Fossil-Steam | NPCC | Off-Peak | 290 | 2.5 | 1 | 1 | 3411-Feedwater pump drive - motor | D1-Forced - Immediate | 100-Fossil-Steam
3411 | Feedwater pump drive - motor | Balance of Plant | Feedwater System | D2 | Forced - Delayed | 2013 | Coal | CC | 100 | Fossil-Steam | RFC | Off-Peak | 796.0833 | 5 | 1 | 1 | 3411-Feedwater pump drive - motor | D2-Forced - Delayed | 100-Fossil-Steam
3411 | Feedwater pump drive - motor | Balance of Plant | Feedwater System | D1 | Forced - Immediate | 2013 | Coal | CC | 100 | Fossil-Steam | WECC | Summer | 372.6666 | 43 | 1 | 1 | 3411-Feedwater pump drive - motor | D1-Forced - Immediate | 100-Fossil-Steam
3411 | Feedwater pump drive - motor | Balance of Plant | Feedwater System | D1 | Forced - Immediate | 2013 | Coal | CC | 100 | Fossil-Steam | SERC | Summer | 1263.7333 | 56 | 1 | 1 | 3411-Feedwater pump drive - motor | D1-Forced - Immediate | 100-Fossil-Steam
3411 | Feedwater pump drive - motor | Balance of Plant | Feedwater System | D1 | Forced - Immediate | 2013 | Coal | CC | 100 | Fossil-Steam | WECC | Winter | 5832 | 81 | 1 | 1 | 3411-Feedwater pump drive - motor | D1-Forced - Immediate | 100-Fossil-Steam
3411 | Feedwater pump drive - motor | Balance of Plant | Feedwater System | D1 | Forced - Immediate | 2013 | Gas | GG | 100 | Fossil-Steam | TRE | Summer | 25200.4166 | 155 | 1 | 1 | 3411-Feedwater pump drive - motor | D1-Forced - Immediate | 100-Fossil-Steam
3411 | Feedwater pump drive - motor | Balance of Plant | Feedwater System | D1 | Forced - Immediate | 2013 | Gas | GG | 100 | Fossil-Steam | TRE | Summer | 69099.9 | 51 | 1 | 1 | 3411-Feedwater pump drive - motor | D1-Forced - Immediate | 100-Fossil-Steam
3411 | Feedwater pump drive - motor | Balance of Plant | Feedwater System | D2 | Forced - Delayed | 2013 | Coal | CC | 100 | Fossil-Steam | RFC | Off-Peak | 726.1 | 5.3 | 1 | 1 | 3411-Feedwater pump drive - motor | D2-Forced - Delayed | 100-Fossil-Steam
3411 | Feedwater pump drive - motor | Balance of Plant | Feedwater System | D2 | Forced - Delayed | 2013 | Coal | CC | 100 | Fossil-Steam | RFC | Off-Peak | 2695.12 | 114.2 | 1 | 1 | 3411-Feedwater pump drive - motor | D2-Forced - Delayed | 100-Fossil-Steam
3411 | Feedwater pump drive - motor | Balance of Plant | Feedwater System | U1 | Forced - Immediate | 2013 | Coal | CC | 100 | Fossil-Steam | WECC | Off-Peak | 430.6665 | 380 | 1 | 1 | 3411-Feedwater pump drive - motor | U1-Forced - Immediate | 100-Fossil-Steam
3411 | Feedwater pump drive - motor | Balance of Plant | Feedwater System | U1 | Forced - Immediate | 2013 | Coal | CC | 100 | Fossil-Steam | RFC | Off-Peak | 1934.4116 | 323.3 | 1 | 1 | 3411-Feedwater pump drive - motor | U1-Forced - Immediate | 100-Fossil-Steam
3411 | Feedwater pump drive - motor | Balance of Plant | Feedwater System | D1 | Forced - Immediate | 2013 | Coal | CC | 100 | Fossil-Steam | RFC | Off-Peak | 474.7833 | 61 | 1 | 1 | 3411-Feedwater pump drive - motor | D1-Forced - Immediate | 100-Fossil-Steam
3411 | Feedwater pump drive - motor | Balance of Plant | Feedwater System | D1 | Forced - Immediate | 2013 | Coal | CC | 100 | Fossil-Steam | MRO | Summer | 87.5 | 35 | 1 | 1 | 3411-Feedwater pump drive - motor | D1-Forced - Immediate | 100-Fossil-Steam
3411 | Feedwater pump drive - motor | Balance of Plant | Feedwater System | D1 | Forced - Immediate | 2013 | Coal | CC | 100 | Fossil-Steam | MRO | Summer | 398.4666 | 43 | 1 | 1 | 3411-Feedwater pump drive - motor | D1-Forced - Immediate | 100-Fossil-Steam
3411 | Feedwater pump drive - motor | Balance of Plant | Feedwater System | D1 | Forced - Immediate | 2013 | Coal | CC | 100 | Fossil-Steam | SERC | Summer | 654.4999 | 102 | 1 | 1 | 3411-Feedwater pump drive - motor | D1-Forced - Immediate | 100-Fossil-Steam
3411 | Feedwater pump drive - motor | Balance of Plant | Feedwater System | D1 | Forced - Immediate | 2013 | Coal | CC | 100 | Fossil-Steam | SERC | Summer | 4426.58 | 96.23 | 1 | 1 | 3411-Feedwater pump drive - motor | D1-Forced - Immediate | 100-Fossil-Steam
3411 | Feedwater pump drive - motor | Balance of Plant | Feedwater System | D1 | Forced - Immediate | 2013 | Coal | CC | 100 | Fossil-Steam | WECC | Winter | 54.75 | 219 | 1 | 1 | 3411-Feedwater pump drive - motor | D1-Forced - Immediate | 100-Fossil-Steam
3411 | Feedwater pump drive - motor | Balance of Plant | Feedwater System | D1 | Forced - Immediate | 2013 | Coal | CC | 100 | Fossil-Steam | RFC | Winter | 1258.3999 | 85.8 | 1 | 1 | 3411-Feedwater pump drive - motor | D1-Forced - Immediate | 100-Fossil-Steam
3411 | Feedwater pump drive - motor | Balance of Plant | Feedwater System | D1 | Forced - Immediate | 2013 | Coal | CC | 100 | Fossil-Steam | WECC | Winter | 4493.9833 | 47 | 1 | 1 | 3411-Feedwater pump drive - motor | D1-Forced - Immediate | 100-Fossil-Steam
3411 | Feedwater pump drive - motor | Balance of Plant | Feedwater System | D1 | Forced - Immediate | 2013 | Gas | GG | 100 | Fossil-Steam | TRE | Off-Peak | 27468.1333 | 52 | 1 | 1 | 3411-Feedwater pump drive - motor | D1-Forced - Immediate | 100-Fossil-Steam
3411 | Feedwater pump drive - motor | Balance of Plant | Feedwater System | D1 | Forced - Immediate | 2013 | Gas | GG | 100 | Fossil-Steam | SERC | Summer | 193.3333 | 100 | 1 | 1 | 3411-Feedwater pump drive - motor | D1-Forced - Immediate | 100-Fossil-Steam
3411 | Feedwater pump drive - motor | Balance of Plant | Feedwater System | D1 | Forced - Immediate | 2013 | Gas | GG | 100 | Fossil-Steam | MRO | Summer | 477.75 | 45 | 1 | 1 | 3411-Feedwater pump drive - motor | D1-Forced - Immediate | 100-Fossil-Steam
3411 | Feedwater pump drive - motor | Balance of Plant | Feedwater System | D2 | Forced - Delayed | 2013 | Coal | CC | 100 | Fossil-Steam | RFC | Off-Peak | 167.2 | 4.4 | 1 | 1 | 3411-Feedwater pump drive - motor | D2-Forced - Delayed | 100-Fossil-Steam
3411 | Feedwater pump drive - motor | Balance of Plant | Feedwater System | U1 | Forced - Immediate | 2013 | Coal | CC | 100 | Fossil-Steam | SERC | Off-Peak | 386.4 | 168 | 1 | 1 | 3411-Feedwater pump drive - motor | U1-Forced - Immediate | 100-Fossil-Steam
3411 | Feedwater pump drive - motor | Balance of Plant | Feedwater System | U1 | Forced - Immediate | 2013 | Coal | CC | 100 | Fossil-Steam | WECC | Summer | 75.1333 | 98 | 1 | 1 | 3411-Feedwater pump drive - motor | U1-Forced - Immediate | 100-Fossil-Steam
3411 | Feedwater pump drive - motor | Balance of Plant | Feedwater System | U1 | Forced - Immediate | 2013 | Coal | CC | 100 | Fossil-Steam | SERC | Summer | 2767.9999 | 240 | 1 | 1 | 3411-Feedwater pump drive - motor | U1-Forced - Immediate | 100-Fossil-Steam
3411 | Feedwater pump drive - motor | Balance of Plant | Feedwater System | U1 | Forced - Immediate | 2013 | Gas | GG | 100 | Fossil-Steam | SERC | Off-Peak | 650.7333 | 172 | 1 | 1 | 3411-Feedwater pump drive - motor | U1-Forced - Immediate | 100-Fossil-Steam
3411 | Feedwater pump drive - motor | Balance of Plant | Feedwater System | U1 | Forced - Immediate | 2013 | Gas | GG | 100 | Fossil-Steam | SERC | Off-Peak | 50483.1999 | 96 | 1 | 1 | 3411-Feedwater pump drive - motor | U1-Forced - Immediate | 100-Fossil-Steam
3411 | Feedwater pump drive - motor | Balance of Plant | Feedwater System | D1 | Forced - Immediate | 2013 | Coal | CC | 100 | Fossil-Steam | WECC | Off-Peak | 4239.8 | 172 | 1 | 1 | 3411-Feedwater pump drive - motor | D1-Forced - Immediate | 100-Fossil-Steam
3411 | Feedwater pump drive - motor | Balance of Plant | Feedwater System | D1 | Forced - Immediate | 2013 | Coal | CC | 100 | Fossil-Steam | RFC | Off-Peak | 5840.7616 | 133.3 | 1 | 1 | 3411-Feedwater pump drive - motor | D1-Forced - Immediate | 100-Fossil-Steam
3411 | Feedwater pump drive - motor | Balance of Plant | Feedwater System | D1 | Forced - Immediate | 2013 | Coal | CC | 100 | Fossil-Steam | SERC | Summer | 23.8333 | 65 | 1 | 1 | 3411-Feedwater pump drive - motor | D1-Forced - Immediate | 100-Fossil-Steam
3411 | Feedwater pump drive - motor | Balance of Plant | Feedwater System | D1 | Forced - Immediate | 2013 | Coal | CC | 100 | Fossil-Steam | SERC | Summer | 5310.6666 | 70 | 1 | 1 | 3411-Feedwater pump drive - motor | D1-Forced - Immediate | 100-Fossil-Steam
3411 | Feedwater pump drive - motor | Balance of Plant | Feedwater System | D1 | Forced - Immediate | 2013 | Coal | CC | 100 | Fossil-Steam | SERC | Summer | 16726.3 | 98.39 | 1 | 1 | 3411-Feedwater pump drive - motor | D1-Forced - Immediate | 100-Fossil-Steam
3411 | Feedwater pump drive - motor | Balance of Plant | Feedwater System | D1 | Forced - Immediate | 2013 | Coal | CC | 100 | Fossil-Steam | RFC | Winter | 7284 | 80 | 1 | 1 | 3411-Feedwater pump drive - motor | D1-Forced - Immediate | 100-Fossil-Steam
3411 | Feedwater pump drive - motor | Balance of Plant | Feedwater System | D1 | Forced - Immediate | 2013 | Coal | CC | 100 | Fossil-Steam | RFC | Winter | 59871.1666 | 74.8 | 1 | 1 | 3411-Feedwater pump drive - motor | D1-Forced - Immediate | 100-Fossil-Steam
3411 | Feedwater pump drive - motor | Balance of Plant | Feedwater System | D2 | Forced - Delayed | 2013 | Coal | CC | 100 | Fossil-Steam | RFC | Off-Peak | 472.2667 | 5.6 | 1 | 1 | 3411-Feedwater pump drive - motor | D2-Forced - Delayed | 100-Fossil-Steam
3411 | Feedwater pump drive - motor | Balance of Plant | Feedwater System | D2 | Forced - Delayed | 2013 | Coal | CC | 100 | Fossil-Steam | RFC | Summer | 99628.4166 | 179 | 1 | 1 | 3411-Feedwater pump drive - motor | D2-Forced - Delayed | 100-Fossil-Steam
3411 | Feedwater pump drive - motor | Balance of Plant | Feedwater System | D2 | Forced - Delayed | 2013 | Coal | CC | 100 | Fossil-Steam | RFC | Winter | 882 | 4.5 | 1 | 1 | 3411-Feedwater pump drive - motor | D2-Forced - Delayed | 100-Fossil-Steam
3411 | Feedwater pump drive - motor | Balance of Plant | Feedwater System | D2 | Forced - Delayed | 2013 | Coal | CC | 100 | Fossil-Steam | RFC | Winter | 911.47 | 8.7 | 1 | 1 | 3411-Feedwater pump drive - motor | D2-Forced - Delayed | 100-Fossil-Steam
3411 | Feedwater pump drive - motor | Balance of Plant | Feedwater System | D2 | Forced - Delayed | 2013 | Coal | CC | 100 | Fossil-Steam | RFC | Winter | 1152 | 9 | 1 | 1 | 3411-Feedwater pump drive - motor | D2-Forced - Delayed | 100-Fossil-Steam
3411 | Feedwater pump drive - motor | Balance of Plant | Feedwater System | D3 | Forced - Postponed | 2013 | Coal | CC | 100 | Fossil-Steam | MRO | Summer | 5417.4999 | 150 | 1 | 1 | 3411-Feedwater pump drive - motor | D3-Forced - Postponed | 100-Fossil-Steam
3411 | Feedwater pump drive - motor | Balance of Plant | Feedwater System | U1 | Forced - Immediate | 2013 | Coal | CC | 100 | Fossil-Steam | MRO | Off-Peak | 334.2666 | 92 | 1 | 1 | 3411-Feedwater pump drive - motor | U1-Forced - Immediate | 100-Fossil-Steam
3411 | Feedwater pump drive - motor | Balance of Plant | Feedwater System | U1 | Forced - Immediate | 2013 | Coal | CC | 100 | Fossil-Steam | SERC | Summer | 298.6999 | 174 | 1 | 1 | 3411-Feedwater pump drive - motor | U1-Forced - Immediate | 100-Fossil-Steam
3411 | Feedwater pump drive - motor | Balance of Plant | Feedwater System | U1 | Forced - Immediate | 2013 | Coal | CC | 100 | Fossil-Steam | SERC | Summer | 510.9 | 262 | 1 | 1 | 3411-Feedwater pump drive - motor | U1-Forced - Immediate | 100-Fossil-Steam
3411 | Feedwater pump drive - motor | Balance of Plant | Feedwater System | U1 | Forced - Immediate | 2013 | Gas | GG | 100 | Fossil-Steam | SERC | Off-Peak | 319196.6416 | 146.5 | 1 | 1 | 3411-Feedwater pump drive - motor | U1-Forced - Immediate | 100-Fossil-Steam
3411 | Feedwater pump drive - motor | Balance of Plant | Feedwater System | D1 | Forced - Immediate | 2013 | Coal | CC | 100 | Fossil-Steam | RFC | Off-Peak | 58157.19 | 105.3 | 1 | 1 | 3411-Feedwater pump drive - motor | D1-Forced - Immediate | 100-Fossil-Steam
3411 | Feedwater pump drive - motor | Balance of Plant | Feedwater System | D1 | Forced - Immediate | 2013 | Coal | CC | 100 | Fossil-Steam | WECC | Winter | 404.6 | 51 | 1 | 1 | 3411-Feedwater pump drive - motor | D1-Forced - Immediate | 100-Fossil-Steam
3411 | Feedwater pump drive - motor | Balance of Plant | Feedwater System | D1 | Forced - Immediate | 2013 | Coal | CC | 100 | Fossil-Steam | RFC | Winter | 5325 | 75 | 1 | 1 | 3411-Feedwater pump drive - motor | D1-Forced - Immediate | 100-Fossil-Steam
3411 | Feedwater pump drive - motor | Balance of Plant | Feedwater System | D1 | Forced - Immediate | 2013 | Gas | GG | 100 | Fossil-Steam | SERC | Off-Peak | 7407.75 | 119 | 1 | 1 | 3411-Feedwater pump drive - motor | D1-Forced - Immediate | 100-Fossil-Steam
3411 | Feedwater pump drive - motor | Balance of Plant | Feedwater System | D1 | Forced - Immediate | 2013 | Gas | GG | 100 | Fossil-Steam | SERC | Off-Peak | 13893.2 | 94 | 1 | 1 | 3411-Feedwater pump drive - motor | D1-Forced - Immediate | 100-Fossil-Steam
3411 | Feedwater pump drive - motor | Balance of Plant | Feedwater System | D1 | Forced - Immediate | 2013 | Gas | GG | 100 | Fossil-Steam | SERC | Summer | 326.6666 | 100 | 1 | 1 | 3411-Feedwater pump drive - motor | D1-Forced - Immediate | 100-Fossil-Steam
3411 | Feedwater pump drive - motor | Balance of Plant | Feedwater System | D2 | Forced - Delayed | 2013 | Coal | CC | 100 | Fossil-Steam | RFC | Off-Peak | 54545.0666 | 128 | 1 | 1 | 3411-Feedwater pump drive - motor | D2-Forced - Delayed | 100-Fossil-Steam
3411 | Feedwater pump drive - motor | Balance of Plant | Feedwater System | U1 | Forced - Immediate | 2013 | Coal | CC | 100 | Fossil-Steam | RFC | Off-Peak | 3049.7966 | 323.3 | 1 | 1 | 3411-Feedwater pump drive - motor | U1-Forced - Immediate | 100-Fossil-Steam
3411 | Feedwater pump drive - motor | Balance of Plant | Feedwater System | D1 | Forced - Immediate | 2013 | Nuclear | NU | 200 | Nuclear | NPCC | Summer | 31078 | 758 | 1 | 1 | 3411-Feedwater pump drive - motor | D1-Forced - Immediate | 200-Nuclear
3411 | Feedwater pump drive - motor | Balance of Plant | Feedwater System | D1 | Forced - Immediate | 2013 | Gas | GG | 850 | Combined Cycle Block | NPCC | Off-Peak | 234 | 26 | 1 | 1 | 3411-Feedwater pump drive - motor | D1-Forced - Immediate | 850-Combined Cycle Block
3411 | Feedwater pump drive - motor | Balance of Plant | Feedwater System | D1 | Forced - Immediate | 2013 | Gas | GG | 850 | Combined Cycle Block | SERC | Winter | 19322.7997 | 402 | 1 | 1 | 3411-Feedwater pump drive - motor | D1-Forced - Immediate | 850-Combined Cycle Block
3411 | Feedwater pump drive - motor | Balance of Plant | Feedwater System | U1 | Forced - Immediate | 2013 | Gas | GG | 850 | Combined Cycle Block | WECC | Winter | 8185.5 | 255 | 1 | 1 | 3411-Feedwater pump drive - motor | U1-Forced - Immediate | 850-Combined Cycle Block
3411 | Feedwater pump drive - motor | Balance of Plant | Feedwater System | D1 | Forced - Immediate | 2013 | Gas | GG | 850 | Combined Cycle Block | SERC | Off-Peak | 53.8667 | 32 | 1 | 1 | 3411-Feedwater pump drive - motor | D1-Forced - Immediate | 850-Combined Cycle Block
3411 | Feedwater pump drive - motor | Balance of Plant | Feedwater System | D1 | Forced - Immediate | 2013 | Gas | GG | 850 | Combined Cycle Block | RFC | Summer | 381.6 | 108 | 1 | 1 | 3411-Feedwater pump drive - motor | D1-Forced - Immediate | 850-Combined Cycle Block
3411 | Feedwater pump drive - motor | Balance of Plant | Feedwater System | D1 | Forced - Immediate | 2013 | Gas | GG | 850 | Combined Cycle Block | RFC | Summer | 178.4999 | 306 | 1 | 1 | 3411-Feedwater pump drive - motor | D1-Forced - Immediate | 850-Combined Cycle Block
3411 | Feedwater pump drive - motor | Balance of Plant | Feedwater System | U1 | Forced - Immediate | 2013 | Gas | GG | 850 | Combined Cycle Block | RFC | Summer | 582.9999 | 165 | 1 | 1 | 3411-Feedwater pump drive - motor | U1-Forced - Immediate | 850-Combined Cycle Block
3411 | Feedwater pump drive - motor | Balance of Plant | Feedwater System | U1 | Forced - Immediate | 2013 | Gas | GG | 851 | CC GT units | SERC | Off-Peak | 459 | 170 | 1 | 1 | 3411-Feedwater pump drive - motor | U1-Forced - Immediate | 851-CC GT units
3411 | Feedwater pump drive - motor | Balance of Plant | Feedwater System | D1 | Forced - Immediate | 2013 | Gas | GG | 851 | CC GT units | SERC | Summer | 9.5333 | 44 | 1 | 1 | 3411-Feedwater pump drive - motor | D1-Forced - Immediate | 851-CC GT units
3411 | Feedwater pump drive - motor | Balance of Plant | Feedwater System | U1 | Forced - Immediate | 2013 | Gas | GG | 851 | CC GT units | MRO | Summer | 84.5666 | 118 | 1 | 1 | 3411-Feedwater pump drive - motor | U1-Forced - Immediate | 851-CC GT units
3411 | Feedwater pump drive - motor | Balance of Plant | Feedwater System | U1 | Forced - Immediate | 2013 | Gas | GG | 851 | CC GT units | MRO | Summer | 471.9 | 78 | 1 | 1 | 3411-Feedwater pump drive - motor | U1-Forced - Immediate | 851-CC GT units
3411 | Feedwater pump drive - motor | Balance of Plant | Feedwater System | U1 | Forced - Immediate | 2013 | Gas | GG | 851 | CC GT units | MRO | Off-Peak | 82.6 | 118 | 1 | 1 | 3411-Feedwater pump drive - motor | U1-Forced - Immediate | 851-CC GT units
3411 | Feedwater pump drive - motor | Balance of Plant | Feedwater System | U1 | Forced - Immediate | 2013 | Gas | GG | 851 | CC GT units | WECC | Off-Peak | 3118.8 | 72 | 1 | 1 | 3411-Feedwater pump drive - motor | U1-Forced - Immediate | 851-CC GT units
3411 | Feedwater pump drive - motor | Balance of Plant | Feedwater System | U1 | Forced - Immediate | 2013 | Gas | GG | 851 | CC GT units | TRE | Off-Peak | 25780.8 | 164 | 1 | 1 | 3411-Feedwater pump drive - motor | U1-Forced - Immediate | 851-CC GT units
3411 | Feedwater pump drive - motor | Balance of Plant | Feedwater System | U1 | Forced - Immediate | 2013 | Gas | GG | 851 | CC GT units | WECC | Winter | 332.5 | 190 | 1 | 1 | 3411-Feedwater pump drive - motor | U1-Forced - Immediate | 851-CC GT units
3411 | Feedwater pump drive - motor | Balance of Plant | Feedwater System | U1 | Forced - Immediate | 2013 | Gas | GG | 851 | CC GT units | WECC | Off-Peak | 54412.8333 | 190 | 1 | 1 | 3411-Feedwater pump drive - motor | U1-Forced - Immediate | 851-CC GT units
3411 | Feedwater pump drive - motor | Balance of Plant | Feedwater System | U1 | Forced - Immediate | 2013 | Gas | GG | 851 | CC GT units | MRO | Summer | 137.6666 | 118 | 1 | 1 | 3411-Feedwater pump drive - motor | U1-Forced - Immediate | 851-CC GT units
3411 | Feedwater pump drive - motor | Balance of Plant | Feedwater System | U2 | Forced - Delayed | 2013 | Gas | GG | 851 | CC GT units | TRE | Off-Peak | 461.9332 | 164 | 1 | 1 | 3411-Feedwater pump drive - motor | U2-Forced - Delayed | 851-CC GT units
3411 | Feedwater pump drive - motor | Balance of Plant | Feedwater System | U1 | Forced - Immediate | 2013 | Gas | GG | 851 | CC GT units | TRE | Off-Peak | 7267.9332 | 164 | 1 | 1 | 3411-Feedwater pump drive - motor | U1-Forced - Immediate | 851-CC GT units
3411 | Feedwater pump drive - motor | Balance of Plant | Feedwater System | U1 | Forced - Immediate | 2013 | Gas | GG | 851 | CC GT units | WECC | Summer | 131.4832 | 161 | 1 | 1 | 3411-Feedwater pump drive - motor | U1-Forced - Immediate | 851-CC GT units
3411 | Feedwater pump drive - motor | Balance of Plant | Feedwater System | U1 | Forced - Immediate | 2013 | Gas | GG | 851 | CC GT units | TRE | Summer | 423.4 | 146 | 1 | 1 | 3411-Feedwater pump drive - motor | U1-Forced - Immediate | 851-CC GT units
3411 | Feedwater pump drive - motor | Balance of Plant | Feedwater System | D1 | Forced - Immediate | 2013 | Waste Heat | WH | 852 | CC steam units | TRE | Summer | 9028.25 | 67 | 1 | 1 | 3411-Feedwater pump drive - motor | D1-Forced - Immediate | 852-CC steam units
3411 | Feedwater pump drive - motor | Balance of Plant | Feedwater System | D1 | Forced - Immediate | 2013 | Gas | GG | 852 | CC steam units | WECC | Off-Peak | 1480.5636 | 34.18 | 1 | 1 | 3411-Feedwater pump drive - motor | D1-Forced - Immediate | 852-CC steam units
3411 | Feedwater pump drive - motor | Balance of Plant | Feedwater System | D1 | Forced - Immediate | 2013 | Waste Heat | WH | 852 | CC steam units | WECC | Off-Peak | 2097.3333 | 88 | 1 | 1 | 3411-Feedwater pump drive - motor | D1-Forced - Immediate | 852-CC steam units
3411 | Feedwater pump drive - motor | Balance of Plant | Feedwater System | D1 | Forced - Immediate | 2013 | Waste Heat | WH | 852 | CC steam units | TRE | Off-Peak | 14776.8 | 94 | 1 | 1 | 3411-Feedwater pump drive - motor | D1-Forced - Immediate | 852-CC steam units
3411 | Feedwater pump drive - motor | Balance of Plant | Feedwater System | D1 | Forced - Immediate | 2013 | Waste Heat | WH | 852 | CC steam units | MRO | Summer | 305.525 | 50.5 | 1 | 1 | 3411-Feedwater pump drive - motor | D1-Forced - Immediate | 852-CC steam units
3411 | Feedwater pump drive - motor | Balance of Plant | Feedwater System | D1 | Forced - Immediate | 2013 | Waste Heat | WH | 852 | CC steam units | MRO | Off-Peak | 1704.75 | 45 | 1 | 1 | 3411-Feedwater pump drive - motor | D1-Forced - Immediate | 852-CC steam units
3411 | Feedwater pump drive - motor | Balance of Plant | Feedwater System | U1 | Forced - Immediate | 2013 | Waste Heat | WH | 852 | CC steam units | WECC | Winter | 122.5 | 70 | 1 | 1 | 3411-Feedwater pump drive - motor | U1-Forced - Immediate | 852-CC steam units
3411 | Feedwater pump drive - motor | Balance of Plant | Feedwater System | D1 | Forced - Immediate | 2013 | Waste Heat | WH | 852 | CC steam units | WECC | Summer | 71.8666 | 88 | 1 | 1 | 3411-Feedwater pump drive - motor | D1-Forced - Immediate | 852-CC steam units
3411 | Feedwater pump drive - motor | Balance of Plant | Feedwater System | D1 | Forced - Immediate | 2013 | Waste Heat | WH | 852 | CC steam units | TRE | Summer | 163.3499 | 81 | 1 | 1 | 3411-Feedwater pump drive - motor | D1-Forced - Immediate | 852-CC steam units
3411 | Feedwater pump drive - motor | Balance of Plant | Feedwater System | D1 | Forced - Immediate | 2013 | Waste Heat | WH | 852 | CC steam units | TRE | Summer | 469.8 | 162 | 1 | 1 | 3411-Feedwater pump drive - motor | D1-Forced - Immediate | 852-CC steam units
3411 | Feedwater pump drive - motor | Balance of Plant | Feedwater System | U1 | Forced - Immediate | 2013 | Waste Heat | WH | 852 | CC steam units | WECC | Off-Peak | 20098.1666 | 70 | 1 | 1 | 3411-Feedwater pump drive - motor | U1-Forced - Immediate | 852-CC steam units
3411 | Feedwater pump drive - motor | Balance of Plant | Feedwater System | U1 | Forced - Immediate | 2013 | Waste Heat | WH | 852 | CC steam units | MRO | Summer | 262.2 | 114 | 1 | 1 | 3411-Feedwater pump drive - motor | U1-Forced - Immediate | 852-CC steam units
3411 | Feedwater pump drive - motor | Balance of Plant | Feedwater System | D1 | Forced - Immediate | 2013 | Waste Heat | WH | 852 | CC steam units | TRE | Off-Peak | 900.9 | 66 | 1 | 1 | 3411-Feedwater pump drive - motor | D1-Forced - Immediate | 852-CC steam units
3411 | Feedwater pump drive - motor | Balance of Plant | Feedwater System | D1 | Forced - Immediate | 2013 | Waste Heat | WH | 852 | CC steam units | TRE | Off-Peak | 3860.2666 | 94 | 1 | 1 | 3411-Feedwater pump drive - motor | D1-Forced - Immediate | 852-CC steam units
3411 | Feedwater pump drive - motor | Balance of Plant | Feedwater System | D1 | Forced - Immediate | 2013 | Waste Heat | WH | 852 | CC steam units | TRE | Off-Peak | 5071.0666 | 146 | 1 | 1 | 3411-Feedwater pump drive - motor | D1-Forced - Immediate | 852-CC steam units
3411 | Feedwater pump drive - motor | Balance of Plant | Feedwater System | D1 | Forced - Immediate | 2013 | Coal | CC | 860 | Co-generator Block | RFC | Summer | 1510.4833 | 121 | 1 | 1 | 3411-Feedwater pump drive - motor | D1-Forced - Immediate | 860-Co-generator Block
3411 | Feedwater pump drive - motor | Balance of Plant | Feedwater System | U1 | Forced - Immediate | 2013 | Gas | GG | 860 | Co-generator Block | SERC | Winter | 1533 | 219 | 1 | 1 | 3411-Feedwater pump drive - motor | U1-Forced - Immediate | 860-Co-generator Block
3411 | Feedwater pump drive - motor | Balance of Plant | Feedwater System | U1 | Forced - Immediate | 2013 | Gas | GG | 861 | CoG GT units | NPCC | Winter | 3059.2 | 24 | 1 | 1 | 3411-Feedwater pump drive - motor | U1-Forced - Immediate | 861-CoG GT units
3411 | Feedwater pump drive - motor | Balance of Plant | Feedwater System | SF | Startup Failure | 2013 | Gas | GG | 861 | CoG GT units | NPCC | Summer | 1298.85 | 21 | 1 | 1 | 3411-Feedwater pump drive - motor | SF-Startup Failure | 861-CoG GT units
3411 | Feedwater pump drive - motor | Balance of Plant | Feedwater System | U1 | Forced - Immediate | 2013 | Gas | GG | 861 | CoG GT units | NPCC | Summer | 10119.9 | 21 | 1 | 1 | 3411-Feedwater pump drive - motor | U1-Forced - Immediate | 861-CoG GT units
3411 | Feedwater pump drive - motor | Balance of Plant | Feedwater System | U1 | Forced - Immediate | 2013 | Gas | GG | 861 | CoG GT units | NPCC | Winter | 3247.6 | 24 | 1 | 1 | 3411-Feedwater pump drive - motor | U1-Forced - Immediate | 861-CoG GT units
3412 | Feedwater pump drive - steam turbine | Balance of Plant | Feedwater System | D1 | Forced - Immediate | 2013 | Coal | CC | 100 | Fossil-Steam | SERC | Off-Peak | 6 | 1.5 | 1 | 1 | 3412-Feedwater pump drive - steam turbine | D1-Forced - Immediate | 100-Fossil-Steam
3412 | Feedwater pump drive - steam turbine | Balance of Plant | Feedwater System | D1 | Forced - Immediate | 2013 | Coal | CC | 100 | Fossil-Steam | SERC | Off-Peak | 7 | 1.4 | 1 | 1 | 3412-Feedwater pump drive - steam turbine | D1-Forced - Immediate | 100-Fossil-Steam
3412 | Feedwater pump drive - steam turbine | Balance of Plant | Feedwater System | D1 | Forced - Immediate | 2013 | Coal | CC | 100 | Fossil-Steam | SERC | Off-Peak | 68 | 4.25 | 1 | 1 | 3412-Feedwater pump drive - steam turbine | D1-Forced - Immediate | 100-Fossil-Steam
3412 | Feedwater pump drive - steam turbine | Balance of Plant | Feedwater System | D1 | Forced - Immediate | 2013 | Coal | CC | 100 | Fossil-Steam | RFC | Off-Peak | 126.6666 | 100 | 1 | 1 | 3412-Feedwater pump drive - steam turbine | D1-Forced - Immediate | 100-Fossil-Steam
3412 | Feedwater pump drive - steam turbine | Balance of Plant | Feedwater System | D1 | Forced - Immediate | 2013 | Coal | CC | 100 | Fossil-Steam | RFC | Off-Peak | 165 | 30 | 1 | 1 | 3412-Feedwater pump drive - steam turbine | D1-Forced - Immediate | 100-Fossil-Steam
3412 | Feedwater pump drive - steam turbine | Balance of Plant | Feedwater System | D1 | Forced - Immediate | 2013 | Coal | CC | 100 | Fossil-Steam | TRE | Off-Peak | 936.8666 | 299 | 1 | 1 | 3412-Feedwater pump drive - steam turbine | D1-Forced - Immediate | 100-Fossil-Steam
3412 | Feedwater pump drive - steam turbine | Balance of Plant | Feedwater System | D1 | Forced - Immediate | 2013 | Coal | CC | 100 | Fossil-Steam | RFC | Off-Peak | 1179.7 | 251 | 1 | 1 | 3412-Feedwater pump drive - steam turbine | D1-Forced - Immediate | 100-Fossil-Steam
3412 | Feedwater pump drive - steam turbine | Balance of Plant | Feedwater System | D1 | Forced - Immediate | 2013 | Coal | CC | 100 | Fossil-Steam | TRE | Off-Peak | 2876.9999 | 315 | 1 | 1 | 3412-Feedwater pump drive - steam turbine | D1-Forced - Immediate | 100-Fossil-Steam
3412 | Feedwater pump drive - steam turbine | Balance of Plant | Feedwater System | D1 | Forced - Immediate | 2013 | Coal | CC | 100 | Fossil-Steam | TRE | Off-Peak | 3701.25 | 315 | 1 | 1 | 3412-Feedwater pump drive - steam turbine | D1-Forced - Immediate | 100-Fossil-Steam
3412 | Feedwater pump drive - steam turbine | Balance of Plant | Feedwater System | D1 | Forced - Immediate | 2013 | Coal | CC | 100 | Fossil-Steam | RFC | Off-Peak | 4598.75 | 65 | 1 | 1 | 3412-Feedwater pump drive - steam turbine | D1-Forced - Immediate | 100-Fossil-Steam
3412 | Feedwater pump drive - steam turbine | Balance of Plant | Feedwater System | D1 | Forced - Immediate | 2013 | Coal | CC | 100 | Fossil-Steam | WECC | Summer | 19 | 30 | 1 | 1 | 3412-Feedwater pump drive - steam turbine | D1-Forced - Immediate | 100-Fossil-Steam
3412 | Feedwater pump drive - steam turbine | Balance of Plant | Feedwater System | D1 | Forced - Immediate | 2013 | Coal | CC | 100 | Fossil-Steam | RFC | Summer | 40.8333 | 70 | 1 | 1 | 3412-Feedwater pump drive - steam turbine | D1-Forced - Immediate | 100-Fossil-Steam
3412 | Feedwater pump drive - steam turbine | Balance of Plant | Feedwater System | D1 | Forced - Immediate | 2013 | Coal | CC | 100 | Fossil-Steam | TRE | Summer | 141.3332 | 424 | 1 | 1 | 3412-Feedwater pump drive - steam turbine | D1-Forced - Immediate | 100-Fossil-Steam
3412 | Feedwater pump drive - steam turbine | Balance of Plant | Feedwater System | D1 | Forced - Immediate | 2013 | Coal | CC | 100 | Fossil-Steam | WECC | Summer | 321.0666 | 224 | 1 | 1 | 3412-Feedwater pump drive - steam turbine | D1-Forced - Immediate | 100-Fossil-Steam
3412 | Feedwater pump drive - steam turbine | Balance of Plant | Feedwater System | D1 | Forced - Immediate | 2013 | Coal | CC | 100 | Fossil-Steam | SERC | Summer | 420.05 | 271 | 1 | 1 | 3412-Feedwater pump drive - steam turbine | D1-Forced - Immediate | 100-Fossil-Steam
3412 | Feedwater pump drive - steam turbine | Balance of Plant | Feedwater System | D1 | Forced - Immediate | 2013 | Coal | CC | 100 | Fossil-Steam | RFC | Summer | 424.1667 | 50 | 1 | 1 | 3412-Feedwater pump drive - steam turbine | D1-Forced - Immediate | 100-Fossil-Steam
3412 | Feedwater pump drive - steam turbine | Balance of Plant | Feedwater System | D1 | Forced - Immediate | 2013 | Coal | CC | 100 | Fossil-Steam | RFC | Summer | 664.9998 | 300 | 1 | 1 | 3412-Feedwater pump drive - steam turbine | D1-Forced - Immediate | 100-Fossil-Steam
3412 | Feedwater pump drive - steam turbine | Balance of Plant | Feedwater System | D1 | Forced - Immediate | 2013 | Coal | CC | 100 | Fossil-Steam | RFC | Summer | 731.75 | 15 | 1 | 1 | 3412-Feedwater pump drive - steam turbine | D1-Forced - Immediate | 100-Fossil-Steam
3412 | Feedwater pump drive - steam turbine | Balance of Plant | Feedwater System | D1 | Forced - Immediate | 2013 | Coal | CC | 100 | Fossil-Steam | RFC | Summer | 878.75 | 75 | 1 | 1 | 3412-Feedwater pump drive - steam turbine | D1-Forced - Immediate | 100-Fossil-Steam
3412 | Feedwater pump drive - steam turbine | Balance of Plant | Feedwater System | D1 | Forced - Immediate | 2013 | Coal | CC | 100 | Fossil-Steam | SERC | Summer | 1306.1 | 706 | 1 | 1 | 3412-Feedwater pump drive - steam turbine | D1-Forced - Immediate | 100-Fossil-Steam
3412 | Feedwater pump drive - steam turbine | Balance of Plant | Feedwater System | D1 | Forced - Immediate | 2013 | Coal | CC | 100 | Fossil-Steam | RFC | Summer | 6324 | 80 | 1 | 1 | 3412-Feedwater pump drive - steam turbine | D1-Forced - Immediate | 100-Fossil-Steam
3412 | Feedwater pump drive - steam turbine | Balance of Plant | Feedwater System | D1 | Forced - Immediate | 2013 | Gas | GG | 100 | Fossil-Steam | TRE | Off-Peak | 30911.7999 | 381 | 1 | 1 | 3412-Feedwater pump drive - steam turbine | D1-Forced - Immediate | 100-Fossil-Steam
3412 | Feedwater pump drive - steam turbine | Balance of Plant | Feedwater System | D1 | Forced - Immediate | 2013 | Gas | GG | 100 | Fossil-Steam | SERC | Summer | 873 | 97 | 1 | 1 | 3412-Feedwater pump drive - steam turbine | D1-Forced - Immediate | 100-Fossil-Steam
3412 | Feedwater pump drive - steam turbine | Balance of Plant | Feedwater System | D1 | Forced - Immediate | 2013 | Gas | GG | 100 | Fossil-Steam | SERC | Summer | 7346.5833 | 115 | 1 | 1 | 3412-Feedwater pump drive - steam turbine | D1-Forced - Immediate | 100-Fossil-Steam
3412 | Feedwater pump drive - steam turbine | Balance of Plant | Feedwater System | D2 | Forced - Delayed | 2013 | Coal | CC | 100 | Fossil-Steam | SERC | Off-Peak | 57322.1333 | 184 | 1 | 1 | 3412-Feedwater pump drive - steam turbine | D2-Forced - Delayed | 100-Fossil-Steam
3412 | Feedwater pump drive - steam turbine | Balance of Plant | Feedwater System | U1 | Forced - Immediate | 2013 | Coal | CC | 100 | Fossil-Steam | MRO | Off-Peak | 36150.3996 | 528 | 1 | 1 | 3412-Feedwater pump drive - steam turbine | U1-Forced - Immediate | 100-Fossil-Steam
3412 | Feedwater pump drive - steam turbine | Balance of Plant | Feedwater System | U1 | Forced - Immediate | 2013 | Coal | CC | 100 | Fossil-Steam | MRO | Winter | 4575.9996 | 528 | 1 | 1 | 3412-Feedwater pump drive - steam turbine | U1-Forced - Immediate | 100-Fossil-Steam
3412 | Feedwater pump drive - steam turbine | Balance of Plant | Feedwater System | U1 | Forced - Immediate | 2013 | Gas | GG | 100 | Fossil-Steam | TRE | Summer | 56799.1664 | 749 | 1 | 1 | 3412-Feedwater pump drive - steam turbine | U1-Forced - Immediate | 100-Fossil-Steam
3412 | Feedwater pump drive - steam turbine | Balance of Plant | Feedwater System | D1 | Forced - Immediate | 2013 | Coal | CC | 100 | Fossil-Steam | SERC | Off-Peak | 2 | 2 | 1 | 1 | 3412-Feedwater pump drive - steam turbine | D1-Forced - Immediate | 100-Fossil-Steam
3412 | Feedwater pump drive - steam turbine | Balance of Plant | Feedwater System | D1 | Forced - Immediate | 2013 | Coal | CC | 100 | Fossil-Steam | SERC | Off-Peak | 5 | 5 | 1 | 1 | 3412-Feedwater pump drive - steam turbine | D1-Forced - Immediate | 100-Fossil-Steam
3412 | Feedwater pump drive - steam turbine | Balance of Plant | Feedwater System | D1 | Forced - Immediate | 2013 | Coal | CC | 100 | Fossil-Steam | SERC | Off-Peak | 155.05 | 4.43 | 1 | 1 | 3412-Feedwater pump drive - steam turbine | D1-Forced - Immediate | 100-Fossil-Steam
3412 | Feedwater pump drive - steam turbine | Balance of Plant | Feedwater System | D1 | Forced - Immediate | 2013 | Coal | CC | 100 | Fossil-Steam | MRO | Off-Peak | 268.5499 | 393 | 1 | 1 | 3412-Feedwater pump drive - steam turbine | D1-Forced - Immediate | 100-Fossil-Steam
3412 | Feedwater pump drive - steam turbine | Balance of Plant | Feedwater System | D1 | Forced - Immediate | 2013 | Coal | CC | 100 | Fossil-Steam | RFC | Summer | 53.6666 | 115 | 1 | 1 | 3412-Feedwater pump drive - steam turbine | D1-Forced - Immediate | 100-Fossil-Steam
3412 | Feedwater pump drive - steam turbine | Balance of Plant | Feedwater System | D1 | Forced - Immediate | 2013 | Coal | CC | 100 | Fossil-Steam | RFC | Summer | 93.3333 | 40 | 1 | 1 | 3412-Feedwater pump drive - steam turbine | D1-Forced - Immediate | 100-Fossil-Steam
3412 | Feedwater pump drive - steam turbine | Balance of Plant | Feedwater System | D1 | Forced - Immediate | 2013 | Coal | CC | 100 | Fossil-Steam | RFC | Summer | 233.3332 | 250 | 1 | 1 | 3412-Feedwater pump drive - steam turbine | D1-Forced - Immediate | 100-Fossil-Steam
3412 | Feedwater pump drive - steam turbine | Balance of Plant | Feedwater System | D1 | Forced - Immediate | 2013 | Coal | CC | 100 | Fossil-Steam | WECC | Summer | 325 | 260 | 1 | 1 | 3412-Feedwater pump drive - steam turbine | D1-Forced - Immediate | 100-Fossil-Steam
3412 | Feedwater pump drive - steam turbine | Balance of Plant | Feedwater System | D1 | Forced - Immediate | 2013 | Coal | CC | 100 | Fossil-Steam | SERC | Summer | 698.1333 | 56 | 1 | 1 | 3412-Feedwater pump drive - steam turbine | D1-Forced - Immediate | 100-Fossil-Steam
3412 | Feedwater pump drive - steam turbine | Balance of Plant | Feedwater System | D1 | Forced - Immediate | 2013 | Coal | CC | 100 | Fossil-Steam | SERC | Summer | 3190.4166 | 155 | 1 | 1 | 3412-Feedwater pump drive - steam turbine | D1-Forced - Immediate | 100-Fossil-Steam
3412 | Feedwater pump drive - steam turbine | Balance of Plant | Feedwater System | D1 | Forced - Immediate | 2013 | Coal | CC | 100 | Fossil-Steam | MRO | Winter | 8606.2 | 37 | 1 | 1 | 3412-Feedwater pump drive - steam turbine | D1-Forced - Immediate | 100-Fossil-Steam
3412 | Feedwater pump drive - steam turbine | Balance of Plant | Feedwater System | D1 | Forced - Immediate | 2013 | Gas | GG | 100 | Fossil-Steam | TRE | Off-Peak | 126466.5999 | 381 | 1 | 1 | 3412-Feedwater pump drive - steam turbine | D1-Forced - Immediate | 100-Fossil-Steam
3412 | Feedwater pump drive - steam turbine | Balance of Plant | Feedwater System | D1 | Forced - Immediate | 2013 | Gas | GG | 100 | Fossil-Steam | SERC | Summer | 27206.4166 | 95 | 1 | 1 | 3412-Feedwater pump drive - steam turbine | D1-Forced - Immediate | 100-Fossil-Steam
3412 | Feedwater pump drive - steam turbine | Balance of Plant | Feedwater System | D1 | Forced - Immediate | 2013 | Gas | GG | 100 | Fossil-Steam | SERC | Winter | 42196.6998 | 273 | 1 | 1 | 3412-Feedwater pump drive - steam turbine | D1-Forced - Immediate | 100-Fossil-Steam
3412 | Feedwater pump drive - steam turbine | Balance of Plant | Feedwater System | D3 | Forced - Postponed | 2013 | Coal | CC | 100 | Fossil-Steam | SERC | Summer | 1200 | 300 | 1 | 1 | 3412-Feedwater pump drive - steam turbine | D3-Forced - Postponed | 100-Fossil-Steam
3412 | Feedwater pump drive - steam turbine | Balance of Plant | Feedwater System | SF | Startup Failure | 2013 | Gas | GG | 100 | Fossil-Steam | MRO | Off-Peak | 10773.8498 | 453 | 1 | 1 | 3412-Feedwater pump drive - steam turbine | SF-Startup Failure | 100-Fossil-Steam
3412 | Feedwater pump drive - steam turbine | Balance of Plant | Feedwater System | U1 | Forced - Immediate | 2013 | Coal | CC | 100 | Fossil-Steam | MRO | Off-Peak | 3324.9998 | 570 | 1 | 1 | 3412-Feedwater pump drive - steam turbine | U1-Forced - Immediate | 100-Fossil-Steam
3412 | Feedwater pump drive - steam turbine | Balance of Plant | Feedwater System | U1 | Forced - Immediate | 2013 | Coal | CC | 100 | Fossil-Steam | SERC | Summer | 50330.1663 | 971 | 1 | 1 | 3412-Feedwater pump drive - steam turbine | U1-Forced - Immediate | 100-Fossil-Steam
3412 | Feedwater pump drive - steam turbine | Balance of Plant | Feedwater System | U1 | Forced - Immediate | 2013 | Gas | GG | 100 | Fossil-Steam | MRO | Off-Peak | 4975.4498 | 453 | 1 | 1 | 3412-Feedwater pump drive - steam turbine | U1-Forced - Immediate | 100-Fossil-Steam
3412 | Feedwater pump drive - steam turbine | Balance of Plant | Feedwater System | U1 | Forced - Immediate | 2013 | Gas | GG | 100 | Fossil-Steam | TRE | Summer | 130.5 | 435 | 1 | 1 | 3412-Feedwater pump drive - steam turbine | U1-Forced - Immediate | 100-Fossil-Steam
3412 | Feedwater pump drive - steam turbine | Balance of Plant | Feedwater System | U3 | Forced - Postponed | 2013 | Coal | CC | 100 | Fossil-Steam | RFC | Winter | 3128.25 | 215 | 1 | 1 | 3412-Feedwater pump drive - steam turbine | U3-Forced - Postponed | 100-Fossil-Steam
3412 | Feedwater pump drive - steam turbine | Balance of Plant | Feedwater System | D1 | Forced - Immediate | 2013 | Coal | CC | 100 | Fossil-Steam | SERC | Off-Peak | 23.04 | 2.56 | 1 | 1 | 3412-Feedwater pump drive - steam turbine | D1-Forced - Immediate | 100-Fossil-Steam
3412 | Feedwater pump drive - steam turbine | Balance of Plant | Feedwater System | D1 | Forced - Immediate | 2013 | Coal | CC | 100 | Fossil-Steam | RFC | Off-Peak | 82.3667 | 7 | 1 | 1 | 3412-Feedwater pump drive - steam turbine | D1-Forced - Immediate | 100-Fossil-Steam
3412 | Feedwater pump drive - steam turbine | Balance of Plant | Feedwater System | D1 | Forced - Immediate | 2013 | Coal | CC | 100 | Fossil-Steam | SERC | Off-Peak | 400.6333 | 238 | 1 | 1 | 3412-Feedwater pump drive - steam turbine | D1-Forced - Immediate | 100-Fossil-Steam
3412 | Feedwater pump drive - steam turbine | Balance of Plant | Feedwater System | D1 | Forced - Immediate | 2013 | Coal | CC | 100 | Fossil-Steam | SERC | Off-Peak | 440.7499 | 129 | 1 | 1 | 3412-Feedwater pump drive - steam turbine | D1-Forced - Immediate | 100-Fossil-Steam
3412 | Feedwater pump drive - steam turbine | Balance of Plant | Feedwater System | D1 | Forced - Immediate | 2013 | Coal | CC | 100 | Fossil-Steam | MRO | Off-Peak | 1353.0665 | 188.8 | 1 | 1 | 3412-Feedwater pump drive - steam turbine | D1-Forced - Immediate | 100-Fossil-Steam
3412 | Feedwater pump drive - steam turbine | Balance of Plant | Feedwater System | D1 | Forced - Immediate | 2013 | Coal | CC | 100 | Fossil-Steam | RFC | Off-Peak | 3750 | 375 | 1 | 1 | 3412-Feedwater pump drive - steam turbine | D1-Forced - Immediate | 100-Fossil-Steam
3412 | Feedwater pump drive - steam turbine | Balance of Plant | Feedwater System | D1 | Forced - Immediate | 2013 | Coal | CC | 100 | Fossil-Steam | RFC | Off-Peak | 6149.3331 | 320 | 1 | 1 | 3412-Feedwater pump drive - steam turbine | D1-Forced - Immediate | 100-Fossil-Steam
3412 | Feedwater pump drive - steam turbine | Balance of Plant | Feedwater System | D1 | Forced - Immediate | 2013 | Coal | CC | 100 | Fossil-Steam | SERC | Off-Peak | 128401.2497 | 417 | 1 | 1 | 3412-Feedwater pump drive - steam turbine | D1-Forced - Immediate | 100-Fossil-Steam
3412 | Feedwater pump drive - steam turbine | Balance of Plant | Feedwater System | D1 | Forced - Immediate | 2013 | Coal | CC | 100 | Fossil-Steam | SERC | Summer | 51.5665 | 238 | 1 | 1 | 3412-Feedwater pump drive - steam turbine | D1-Forced - Immediate | 100-Fossil-Steam
3412 | Feedwater pump drive - steam turbine | Balance of Plant | Feedwater System | D1 | Forced - Immediate | 2013 | Coal | CC | 100 | Fossil-Steam | RFC | Summer | 102 | 90 | 1 | 1 | 3412-Feedwater pump drive - steam turbine | D1-Forced - Immediate | 100-Fossil-Steam
3412 | Feedwater pump drive - steam turbine | Balance of Plant | Feedwater System | D1 | Forced - Immediate | 2013 | Coal | CC | 100 | Fossil-Steam | WECC | Summer | 213.3332 | 200 | 1 | 1 | 3412-Feedwater pump drive - steam turbine | D1-Forced - Immediate | 100-Fossil-Steam
3412 | Feedwater pump drive - steam turbine | Balance of Plant | Feedwater System | D1 | Forced - Immediate | 2013 | Coal | CC | 100 | Fossil-Steam | WECC | Summer | 398.5333 | 244 | 1 | 1 | 3412-Feedwater pump drive - steam turbine | D1-Forced - Immediate | 100-Fossil-Steam
3412 | Feedwater pump drive - steam turbine | Balance of Plant | Feedwater System | D1 | Forced - Immediate | 2013 | Coal | CC | 100 | Fossil-Steam | WECC | Summer | 538 | 60 | 1 | 1 | 3412-Feedwater pump drive - steam turbine | D1-Forced - Immediate | 100-Fossil-Steam
3412 | Feedwater pump drive - steam turbine | Balance of Plant | Feedwater System | D1 | Forced - Immediate | 2013 | Coal | CC | 100 | Fossil-Steam | SERC | Summer | 574.7332 | 233 | 1 | 1 | 3412-Feedwater pump drive - steam turbine | D1-Forced - Immediate | 100-Fossil-Steam
3412 | Feedwater pump drive - steam turbine | Balance of Plant | Feedwater System | D1 | Forced - Immediate | 2013 | Coal | CC | 100 | Fossil-Steam | SERC | Summer | 686.6666 | 206 | 1 | 1 | 3412-Feedwater pump drive - steam turbine | D1-Forced - Immediate | 100-Fossil-Steam
3412 | Feedwater pump drive - steam turbine | Balance of Plant | Feedwater System | D1 | Forced - Immediate | 2013 | Coal | CC | 100 | Fossil-Steam | MRO | Summer | 900 | 225 | 1 | 1 | 3412-Feedwater pump drive - steam turbine | D1-Forced - Immediate | 100-Fossil-Steam
3412 | Feedwater pump drive - steam turbine | Balance of Plant | Feedwater System | D1 | Forced - Immediate | 2013 | Coal | CC | 100 | Fossil-Steam | RFC | Summer | 5094 | 120 | 1 | 1 | 3412-Feedwater pump drive - steam turbine | D1-Forced - Immediate | 100-Fossil-Steam
3412 | Feedwater pump drive - steam turbine | Balance of Plant | Feedwater System | D1 | Forced - Immediate | 2013 | Coal | LI | 100 | Fossil-Steam | MRO | Summer | 585.8332 | 185 | 1 | 1 | 3412-Feedwater pump drive - steam turbine | D1-Forced - Immediate | 100-Fossil-Steam
3412 | Feedwater pump drive - steam turbine | Balance of Plant | Feedwater System | D1 | Forced - Immediate | 2013 | Gas | GG | 100 | Fossil-Steam | TRE | Summer | 939.7997 | 381 | 1 | 1 | 3412-Feedwater pump drive - steam turbine | D1-Forced - Immediate | 100-Fossil-Steam
3412 | Feedwater pump drive - steam turbine | Balance of Plant | Feedwater System | D1 | Forced - Immediate | 2013 | Gas | GG | 100 | Fossil-Steam | MRO | Summer | 1205.8665 | 238 | 1 | 1 | 3412-Feedwater pump drive - steam turbine | D1-Forced - Immediate | 100-Fossil-Steam
3412 | Feedwater pump drive - steam turbine | Balance of Plant | Feedwater System | D1 | Forced - Immediate | 2013 | Gas | GG | 100 | Fossil-Steam | WECC | Summer | 599074.2 | 177 | 1 | 1 | 3412-Feedwater pump drive - steam turbine | D1-Forced - Immediate | 100-Fossil-Steam
3412 | Feedwater pump drive - steam turbine | Balance of Plant | Feedwater System | D1 | Forced - Immediate | 2013 | Oil | OO | 100 | Fossil-Steam | NPCC | Off-Peak | 1759.956 | 441.83 | 1 | 1 | 3412-Feedwater pump drive - steam turbine | D1-Forced - Immediate | 100-Fossil-Steam
3412 | Feedwater pump drive - steam turbine | Balance of Plant | Feedwater System | D2 | Forced - Delayed | 2013 | Coal | CC | 100 | Fossil-Steam | RFC | Summer | 1639 | 110 | 1 | 1 | 3412-Feedwater pump drive - steam turbine | D2-Forced - Delayed | 100-Fossil-Steam
3412 | Feedwater pump drive - steam turbine | Balance of Plant | Feedwater System | D2 | Forced - Delayed | 2013 | Coal | CC | 100 | Fossil-Steam | SERC | Winter | 5401.5499 | 183 | 1 | 1 | 3412-Feedwater pump drive - steam turbine | D2-Forced - Delayed | 100-Fossil-Steam
3412 | Feedwater pump drive - steam turbine | Balance of Plant | Feedwater System | D3 | Forced - Postponed | 2013 | Coal | CC | 100 | Fossil-Steam | MRO | Off-Peak | 3802.4 | 196 | 1 | 1 | 3412-Feedwater pump drive - steam turbine | D3-Forced - Postponed | 100-Fossil-Steam
3412 | Feedwater pump drive - steam turbine | Balance of Plant | Feedwater System | D3 | Forced - Postponed | 2013 | Coal | CC | 100 | Fossil-Steam | SERC | Summer | 52.2 | 36 | 1 | 1 | 3412-Feedwater pump drive - steam turbine | D3-Forced - Postponed | 100-Fossil-Steam
3412 | Feedwater pump drive - steam turbine | Balance of Plant | Feedwater System | U1 | Forced - Immediate | 2013 | Coal | CC | 100 | Fossil-Steam | MRO | Off-Peak | 2299.0665 | 401 | 1 | 1 | 3412-Feedwater pump drive - steam turbine | U1-Forced - Immediate | 100-Fossil-Steam
3412 | Feedwater pump drive - steam turbine | Balance of Plant | Feedwater System | U1 | Forced - Immediate | 2013 | Coal | CC | 100 | Fossil-Steam | WECC | Summer | 582.9998 | 330 | 1 | 1 | 3412-Feedwater pump drive - steam turbine | U1-Forced - Immediate | 100-Fossil-Steam
3412 | Feedwater pump drive - steam turbine | Balance of Plant | Feedwater System | U1 | Forced - Immediate | 2013 | Coal | CC | 100 | Fossil-Steam | MRO | Summer | 1507.333 | 476 | 1 | 1 | 3412-Feedwater pump drive - steam turbine | U1-Forced - Immediate | 100-Fossil-Steam
3412 | Feedwater pump drive - steam turbine | Balance of Plant | Feedwater System | U1 | Forced - Immediate | 2013 | Gas | GG | 100 | Fossil-Steam | MRO | Summer | 46606.1498 | 453 | 1 | 1 | 3412-Feedwater pump drive - steam turbine | U1-Forced - Immediate | 100-Fossil-Steam
3412 | Feedwater pump drive - steam turbine | Balance of Plant | Feedwater System | D1 | Forced - Immediate | 2013 | Coal | CC | 100 | Fossil-Steam | SERC | Off-Peak | 5 | 2.5 | 1 | 1 | 3412-Feedwater pump drive - steam turbine | D1-Forced - Immediate | 100-Fossil-Steam
3412 | Feedwater pump drive - steam turbine | Balance of Plant | Feedwater System | D1 | Forced - Immediate | 2013 | Coal | CC | 100 | Fossil-Steam | SERC | Off-Peak | 7.02 | 1.17 | 1 | 1 | 3412-Feedwater pump drive - steam turbine | D1-Forced - Immediate | 100-Fossil-Steam
3412 | Feedwater pump drive - steam turbine | Balance of Plant | Feedwater System | D1 | Forced - Immediate | 2013 | Coal | CC | 100 | Fossil-Steam | SERC | Off-Peak | 8 | 1.6 | 1 | 1 | 3412-Feedwater pump drive - steam turbine | D1-Forced - Immediate | 100-Fossil-Steam
3412 | Feedwater pump drive - steam turbine | Balance of Plant | Feedwater System | D1 | Forced - Immediate | 2013 | Coal | CC | 100 | Fossil-Steam | RFC | Off-Peak | 8416 | 320 | 1 | 1 | 3412-Feedwater pump drive - steam turbine | D1-Forced - Immediate | 100-Fossil-Steam
3412 | Feedwater pump drive - steam turbine | Balance of Plant | Feedwater System | D1 | Forced - Immediate | 2013 | Coal | CC | 100 | Fossil-Steam | SERC | Off-Peak | 11443.8333 | 238 | 1 | 1 | 3412-Feedwater pump drive - steam turbine | D1-Forced - Immediate | 100-Fossil-Steam
3412 | Feedwater pump drive - steam turbine | Balance of Plant | Feedwater System | D1 | Forced - Immediate | 2013 | Coal | CC | 100 | Fossil-Steam | MRO | Off-Peak | 12693.9 | 393 | 1 | 1 | 3412-Feedwater pump drive - steam turbine | D1-Forced - Immediate | 100-Fossil-Steam
3412 | Feedwater pump drive - steam turbine | Balance of Plant | Feedwater System | D1 | Forced - Immediate | 2013 | Coal | CC | 100 | Fossil-Steam | RFC | Summer | 36.6666 | 40 | 1 | 1 | 3412-Feedwater pump drive - steam turbine | D1-Forced - Immediate | 100-Fossil-Steam
3412 | Feedwater pump drive - steam turbine | Balance of Plant | Feedwater System | D1 | Forced - Immediate | 2013 | Coal | CC | 100 | Fossil-Steam | MRO | Summer | 89 | 356 | 1 | 1 | 3412-Feedwater pump drive - steam turbine | D1-Forced - Immediate | 100-Fossil-Steam
3412 | Feedwater pump drive - steam turbine | Balance of Plant | Feedwater System | D1 | Forced - Immediate | 2013 | Coal | CC | 100 | Fossil-Steam | MRO | Summer | 148.2 | 36 | 1 | 1 | 3412-Feedwater pump drive - steam turbine | D1-Forced - Immediate | 100-Fossil-Steam
3412 | Feedwater pump drive - steam turbine | Balance of Plant | Feedwater System | D1 | Forced - Immediate | 2013 | Coal | CC | 100 | Fossil-Steam | WECC | Summer | 155.8333 | 85 | 1 | 1 | 3412-Feedwater pump drive - steam turbine | D1-Forced - Immediate | 100-Fossil-Steam
3412 | Feedwater pump drive - steam turbine | Balance of Plant | Feedwater System | D1 | Forced - Immediate | 2013 | Coal | CC | 100 | Fossil-Steam | WECC | Summer | 241.65 | 179 | 1 | 1 | 3412-Feedwater pump drive - steam turbine | D1-Forced - Immediate | 100-Fossil-Steam
3412 | Feedwater pump drive - steam turbine | Balance of Plant | Feedwater System | D1 | Forced - Immediate | 2013 | Coal | CC | 100 | Fossil-Steam | RFC | Summer | 1299.9996 | 600 | 1 | 1 | 3412-Feedwater pump drive - steam turbine | D1-Forced - Immediate | 100-Fossil-Steam
3412 | Feedwater pump drive - steam turbine | Balance of Plant | Feedwater System | D1 | Forced - Immediate | 2013 | Coal | CC | 100 | Fossil-Steam | MRO | Summer | 1714.8 | 24 | 1 | 1 | 3412-Feedwater pump drive - steam turbine | D1-Forced - Immediate | 100-Fossil-Steam
3412 | Feedwater pump drive - steam turbine | Balance of Plant | Feedwater System | D1 | Forced - Immediate | 2013 | Coal | CC | 100 | Fossil-Steam | RFC | Summer | 9691.6083 | 84.89 | 1 | 1 | 3412-Feedwater pump drive - steam turbine | D1-Forced - Immediate | 100-Fossil-Steam
3412 | Feedwater pump drive - steam turbine | Balance of Plant | Feedwater System | D1 | Forced - Immediate | 2013 | Coal | CC | 100 | Fossil-Steam | RFC | Winter | 145.8333 | 50 | 1 | 1 | 3412-Feedwater pump drive - steam turbine | D1-Forced - Immediate | 100-Fossil-Steam
3412 | Feedwater pump drive - steam turbine | Balance of Plant | Feedwater System | D1 | Forced - Immediate | 2013 | Coal | CC | 100 | Fossil-Steam | WECC | Winter | 2159.75 | 163 | 1 | 1 | 3412-Feedwater pump drive - steam turbine | D1-Forced - Immediate | 100-Fossil-Steam
3412 | Feedwater pump drive - steam turbine | Balance of Plant | Feedwater System | D1 | Forced - Immediate | 2013 | Gas | GG | 100 | Fossil-Steam | TRE | Summer | 434.62 | 434.62 | 1 | 1 | 3412-Feedwater pump drive - steam turbine | D1-Forced - Immediate | 100-Fossil-Steam
3412 | Feedwater pump drive - steam turbine | Balance of Plant | Feedwater System | D1 | Forced - Immediate | 2013 | Gas | GG | 100 | Fossil-Steam | SERC | Summer | 2783.9998 | 288 | 1 | 1 | 3412-Feedwater pump drive - steam turbine | D1-Forced - Immediate | 100-Fossil-Steam
3412 | Feedwater pump drive - steam turbine | Balance of Plant | Feedwater System | D2 | Forced - Delayed | 2013 | Coal | CC | 100 | Fossil-Steam | MRO | Off-Peak | 3218.4999 | 246 | 1 | 1 | 3412-Feedwater pump drive - steam turbine | D2-Forced - Delayed | 100-Fossil-Steam
3412 | Feedwater pump drive - steam turbine | Balance of Plant | Feedwater System | D2 | Forced - Delayed | 2013 | Coal | CC | 100 | Fossil-Steam | SERC | Summer | 276 | 230 | 1 | 1 | 3412-Feedwater pump drive - steam turbine | D2-Forced - Delayed | 100-Fossil-Steam
3412 | Feedwater pump drive - steam turbine | Balance of Plant | Feedwater System | D2 | Forced - Delayed | 2013 | Coal | CC | 100 | Fossil-Steam | RFC | Summer | 402.6405 | 196.41 | 1 | 1 | 3412-Feedwater pump drive - steam turbine | D2-Forced - Delayed | 100-Fossil-Steam
3412 | Feedwater pump drive - steam turbine | Balance of Plant | Feedwater System | D2 | Forced - Delayed | 2013 | Coal | CC | 100 | Fossil-Steam | MRO | Winter | 1485.8665 | 398 | 1 | 1 | 3412-Feedwater pump drive - steam turbine | D2-Forced - Delayed | 100-Fossil-Steam
3412 | Feedwater pump drive - steam turbine | Balance of Plant | Feedwater System | U1 | Forced - Immediate | 2013 | Coal | CC | 100 | Fossil-Steam | RFC | Summer | 140880 | 800 | 1 | 1 | 3412-Feedwater pump drive - steam turbine | U1-Forced - Immediate | 100-Fossil-Steam
3412 | Feedwater pump drive - steam turbine | Balance of Plant | Feedwater System | U1 | Forced - Immediate | 2013 | Gas | GG | 100 | Fossil-Steam | SERC | Off-Peak | 13990.7496 | 573 | 1 | 1 | 3412-Feedwater pump drive - steam turbine | U1-Forced - Immediate | 100-Fossil-Steam
3412 | Feedwater pump drive - steam turbine | Balance of Plant | Feedwater System | U1 | Forced - Immediate | 2013 | Gas | GG | 100 | Fossil-Steam | TRE | Off-Peak | 37799.5328 | 749 | 1 | 1 | 3412-Feedwater pump drive - steam turbine | U1-Forced - Immediate | 100-Fossil-Steam
3412 | Feedwater pump drive - steam turbine | Balance of Plant | Feedwater System | D1 | Forced - Immediate | 2013 | Coal | CC | 100 | Fossil-Steam | SERC | Off-Peak | 36 | 3 | 1 | 1 | 3412-Feedwater pump drive - steam turbine | D1-Forced - Immediate | 100-Fossil-Steam
3412 | Feedwater pump drive - steam turbine | Balance of Plant | Feedwater System | D1 | Forced - Immediate | 2013 | Coal | CC | 100 | Fossil-Steam | RFC | Off-Peak | 57.75 | 15 | 1 | 1 | 3412-Feedwater pump drive - steam turbine | D1-Forced - Immediate | 100-Fossil-Steam
3412 | Feedwater pump drive - steam turbine | Balance of Plant | Feedwater System | D1 | Forced - Immediate | 2013 | Coal | CC | 100 | Fossil-Steam | MRO | Off-Peak | 1015.65 | 61 | 1 | 1 | 3412-Feedwater pump drive - steam turbine | D1-Forced - Immediate | 100-Fossil-Steam
3412 | Feedwater pump drive - steam turbine | Balance of Plant | Feedwater System | D1 | Forced - Immediate | 2013 | Coal | CC | 100 | Fossil-Steam | SERC | Off-Peak | 1129.1665 | 250 | 1 | 1 | 3412-Feedwater pump drive - steam turbine | D1-Forced - Immediate | 100-Fossil-Steam
3412 | Feedwater pump drive - steam turbine | Balance of Plant | Feedwater System | D1 | Forced - Immediate | 2013 | Coal | CC | 100 | Fossil-Steam | RFC | Summer | 79.9999 | 120 | 1 | 1 | 3412-Feedwater pump drive - steam turbine | D1-Forced - Immediate | 100-Fossil-Steam
3412 | Feedwater pump drive - steam turbine | Balance of Plant | Feedwater System | D1 | Forced - Immediate | 2013 | Coal | CC | 100 | Fossil-Steam | RFC | Summer | 306.5998 | 252 | 1 | 1 | 3412-Feedwater pump drive - steam turbine | D1-Forced - Immediate | 100-Fossil-Steam
3412 | Feedwater pump drive - steam turbine | Balance of Plant | Feedwater System | D1 | Forced - Immediate | 2013 | Coal | CC | 100 | Fossil-Steam | RFC | Summer | 901.25 | 75 | 1 | 1 | 3412-Feedwater pump drive - steam turbine | D1-Forced - Immediate | 100-Fossil-Steam
3412 | Feedwater pump drive - steam turbine | Balance of Plant | Feedwater System | D1 | Forced - Immediate | 2013 | Coal | CC | 100 | Fossil-Steam | MRO | Summer | 1917 | 36 | 1 | 1 | 3412-Feedwater pump drive - steam turbine | D1-Forced - Immediate | 100-Fossil-Steam
3412 | Feedwater pump drive - steam turbine | Balance of Plant | Feedwater System | D1 | Forced - Immediate | 2013 | Coal | CC | 100 | Fossil-Steam | RFC | Summer | 4150.0331 | 314 | 1 | 1 | 3412-Feedwater pump drive - steam turbine | D1-Forced - Immediate | 100-Fossil-Steam
3412 | Feedwater pump drive - steam turbine | Balance of Plant | Feedwater System | D1 | Forced - Immediate | 2013 | Coal | CC | 100 | Fossil-Steam | SERC | Winter | 87 | 17.4 | 1 | 1 | 3412-Feedwater pump drive - steam turbine | D1-Forced - Immediate | 100-Fossil-Steam
3412 | Feedwater pump drive - steam turbine | Balance of Plant | Feedwater System | D1 | Forced - Immediate | 2013 | Coal | CC | 100 | Fossil-Steam | RFC | Winter | 119.7 | 171 | 1 | 1 | 3412-Feedwater pump drive - steam turbine | D1-Forced - Immediate | 100-Fossil-Steam
3412 | Feedwater pump drive - steam turbine | Balance of Plant | Feedwater System | D1 | Forced - Immediate | 2013 | Coal | CC | 100 | Fossil-Steam | SERC | Winter | 2511 | 279 | 1 | 1 | 3412-Feedwater pump drive - steam turbine | D1-Forced - Immediate | 100-Fossil-Steam
3412 | Feedwater pump drive - steam turbine | Balance of Plant | Feedwater System | D1 | Forced - Immediate | 2013 | Coal | LI | 100 | Fossil-Steam | MRO | Off-Peak | 560 | 175 | 1 | 1 | 3412-Feedwater pump drive - steam turbine | D1-Forced - Immediate | 100-Fossil-Steam
3412 | Feedwater pump drive - steam turbine | Balance of Plant | Feedwater System | D1 | Forced - Immediate | 2013 | Gas | GG | 100 | Fossil-Steam | MRO | Off-Peak | 12339.7332 | 272.2 | 1 | 1 | 3412-Feedwater pump drive - steam turbine | D1-Forced - Immediate | 100-Fossil-Steam
3412 | Feedwater pump drive - steam turbine | Balance of Plant | Feedwater System | D1 | Forced - Immediate | 2013 | Gas | GG | 100 | Fossil-Steam | MRO | Winter | 494.1 | 183 | 1 | 1 | 3412-Feedwater pump drive - steam turbine | D1-Forced - Immediate | 100-Fossil-Steam
3412 | Feedwater pump drive - steam turbine | Balance of Plant | Feedwater System | D2 | Forced - Delayed | 2013 | Coal | LI | 100 | Fossil-Steam | TRE | Winter | 950.4 | 132 | 1 | 1 | 3412-Feedwater pump drive - steam turbine | D2-Forced - Delayed | 100-Fossil-Steam
3412 | Feedwater pump drive - steam turbine | Balance of Plant | Feedwater System | D2 | Forced - Delayed | 2013 | Gas | GG | 100 | Fossil-Steam | SERC | Summer | 1841.6664 | 340 | 1 | 1 | 3412-Feedwater pump drive - steam turbine | D2-Forced - Delayed | 100-Fossil-Steam
3412 | Feedwater pump drive - steam turbine | Balance of Plant | Feedwater System | D3 | Forced - Postponed | 2013 | Coal | CC | 100 | Fossil-Steam | WECC | Summer | 205.5 | 137 | 1 | 1 | 3412-Feedwater pump drive - steam turbine | D3-Forced - Postponed | 100-Fossil-Steam
3412 | Feedwater pump drive - steam turbine | Balance of Plant | Feedwater System | U1 | Forced - Immediate | 2013 | Coal | CC | 100 | Fossil-Steam | WECC | Off-Peak | 15592.5 | 770 | 1 | 1 | 3412-Feedwater pump drive - steam turbine | U1-Forced - Immediate | 100-Fossil-Steam
3412 | Feedwater pump drive - steam turbine | Balance of Plant | Feedwater System | U1 | Forced - Immediate | 2013 | Coal | CC | 100 | Fossil-Steam | MRO | Winter | 4067.0664 | 472 | 1 | 1 | 3412-Feedwater pump drive - steam turbine | U1-Forced - Immediate | 100-Fossil-Steam
3412 | Feedwater pump drive - steam turbine | Balance of Plant | Feedwater System | U1 | Forced - Immediate | 2013 | Coal | LI | 100 | Fossil-Steam | MRO | Off-Peak | 592.4997 | 450 | 1 | 1 | 3412-Feedwater pump drive - steam turbine | U1-Forced - Immediate | 100-Fossil-Steam
3412 | Feedwater pump drive - steam turbine | Balance of Plant | Feedwater System | U1 | Forced - Immediate | 2013 | Gas | GG | 100 | Fossil-Steam | SERC | Off-Peak | 7929.75 | 545 | 1 | 1 | 3412-Feedwater pump drive - steam turbine | U1-Forced - Immediate | 100-Fossil-Steam
3412 | Feedwater pump drive - steam turbine | Balance of Plant | Feedwater System | U1 | Forced - Immediate | 2013 | Gas | GG | 100 | Fossil-Steam | TRE | Off-Peak | 44590.4664 | 749 | 1 | 1 | 3412-Feedwater pump drive - steam turbine | U1-Forced - Immediate | 100-Fossil-Steam
3412 | Feedwater pump drive - steam turbine | Balance of Plant | Feedwater System | U1 | Forced - Immediate | 2013 | Gas | GG | 100 | Fossil-Steam | TRE | Summer | 217.5 | 435 | 1 | 1 | 3412-Feedwater pump drive - steam turbine | U1-Forced - Immediate | 100-Fossil-Steam
3412 | Feedwater pump drive - steam turbine | Balance of Plant | Feedwater System | U1 | Forced - Immediate | 2013 | Gas | GG | 100 | Fossil-Steam | SERC | Winter | 14917.0998 | 573 | 1 | 1 | 3412-Feedwater pump drive - steam turbine | U1-Forced - Immediate | 100-Fossil-Steam
3412 | Feedwater pump drive - steam turbine | Balance of Plant | Feedwater System | U2 | Forced - Delayed | 2013 | Coal | CC | 100 | Fossil-Steam | SERC | Summer | 15123.1665 | 365 | 1 | 1 | 3412-Feedwater pump drive - steam turbine | U2-Forced - Delayed | 100-Fossil-Steam
3412 | Feedwater pump drive - steam turbine | Balance of Plant | Feedwater System | D1 | Forced - Immediate | 2013 | Coal | CC | 100 | Fossil-Steam | SERC | Off-Peak | 6 | 2 | 1 | 1 | 3412-Feedwater pump drive - steam turbine | D1-Forced - Immediate | 100-Fossil-Steam
3412 | Feedwater pump drive - steam turbine | Balance of Plant | Feedwater System | D1 | Forced - Immediate | 2013 | Coal | CC | 100 | Fossil-Steam | RFC | Off-Peak | 113.3333 | 100 | 1 | 1 | 3412-Feedwater pump drive - steam turbine | D1-Forced - Immediate | 100-Fossil-Steam
3412 | Feedwater pump drive - steam turbine | Balance of Plant | Feedwater System | D1 | Forced - Immediate | 2013 | Coal | CC | 100 | Fossil-Steam | SERC | Off-Peak | 114.96 | 4.79 | 1 | 1 | 3412-Feedwater pump drive - steam turbine | D1-Forced - Immediate | 100-Fossil-Steam
3412 | Feedwater pump drive - steam turbine | Balance of Plant | Feedwater System | D1 | Forced - Immediate | 2013 | Coal | CC | 100 | Fossil-Steam | SERC | Off-Peak | 1725 | 23 | 1 | 1 | 3412-Feedwater pump drive - steam turbine | D1-Forced - Immediate | 100-Fossil-Steam
3412 | Feedwater pump drive - steam turbine | Balance of Plant | Feedwater System | D1 | Forced - Immediate | 2013 | Coal | CC | 100 | Fossil-Steam | RFC | Off-Peak | 3046.3333 | 247 | 1 | 1 | 3412-Feedwater pump drive - steam turbine | D1-Forced - Immediate | 100-Fossil-Steam
3412 | Feedwater pump drive - steam turbine | Balance of Plant | Feedwater System | D1 | Forced - Immediate | 2013 | Coal | CC | 100 | Fossil-Steam | SERC | Off-Peak | 10480.3998 | 228 | 1 | 1 | 3412-Feedwater pump drive - steam turbine | D1-Forced - Immediate | 100-Fossil-Steam
3412 | Feedwater pump drive - steam turbine | Balance of Plant | Feedwater System | D1 | Forced - Immediate | 2013 | Coal | CC | 100 | Fossil-Steam | WECC | Summer | 81.6666 | 140 | 1 | 1 | 3412-Feedwater pump drive - steam turbine | D1-Forced - Immediate | 100-Fossil-Steam
3412 | Feedwater pump drive - steam turbine | Balance of Plant | Feedwater System | D1 | Forced - Immediate | 2013 | Coal | CC | 100 | Fossil-Steam | RFC | Summer | 142.5 | 75 | 1 | 1 | 3412-Feedwater pump drive - steam turbine | D1-Forced - Immediate | 100-Fossil-Steam
3412 | Feedwater pump drive - steam turbine | Balance of Plant | Feedwater System | D1 | Forced - Immediate | 2013 | Coal | CC | 100 | Fossil-Steam | RFC | Summer | 620 | 100 | 1 | 1 | 3412-Feedwater pump drive - steam turbine | D1-Forced - Immediate | 100-Fossil-Steam
3412 | Feedwater pump drive - steam turbine | Balance of Plant | Feedwater System | D1 | Forced - Immediate | 2013 | Coal | CC | 100 | Fossil-Steam | RFC | Summer | 1333.6667 | 20 | 1 | 1 | 3412-Feedwater pump drive - steam turbine | D1-Forced - Immediate | 100-Fossil-Steam
3412 | Feedwater pump drive - steam turbine | Balance of Plant | Feedwater System | D1 | Forced - Immediate | 2013 | Coal | CC | 100 | Fossil-Steam | WECC | Summer | 3397.1665 | 374 | 1 | 1 | 3412-Feedwater pump drive - steam turbine | D1-Forced - Immediate | 100-Fossil-Steam
3412 | Feedwater pump drive - steam turbine | Balance of Plant | Feedwater System | D1 | Forced - Immediate | 2013 | Coal | CC | 100 | Fossil-Steam | TRE | Summer | 6756.2499 | 345 | 1 | 1 | 3412-Feedwater pump drive - steam turbine | D1-Forced - Immediate | 100-Fossil-Steam
3412 | Feedwater pump drive - steam turbine | Balance of Plant | Feedwater System | D1 | Forced - Immediate | 2013 | Gas | GG | 100 | Fossil-Steam | MRO | Summer | 5789.7166 | 109 | 1 | 1 | 3412-Feedwater pump drive - steam turbine | D1-Forced - Immediate | 100-Fossil-Steam
3412 | Feedwater pump drive - steam turbine | Balance of Plant | Feedwater System | D1 | Forced - Immediate | 2013 | Oil | OO | 100 | Fossil-Steam | NPCC | Summer | 1852.389 | 306.18 | 1 | 1 | 3412-Feedwater pump drive - steam turbine | D1-Forced - Immediate | 100-Fossil-Steam
3412 | Feedwater pump drive - steam turbine | Balance of Plant | Feedwater System | D3 | Forced - Postponed | 2013 | Gas | GG | 100 | Fossil-Steam | MRO | Summer | 6602.5 | 139 | 1 | 1 | 3412-Feedwater pump drive - steam turbine | D3-Forced - Postponed | 100-Fossil-Steam
3412 | Feedwater pump drive - steam turbine | Balance of Plant | Feedwater System | U1 | Forced - Immediate | 2013 | Coal | CC | 100 | Fossil-Steam | RFC | Off-Peak | 312 | 520 | 1 | 1 | 3412-Feedwater pump drive - steam turbine | U1-Forced - Immediate | 100-Fossil-Steam
3412 | Feedwater pump drive - steam turbine | Balance of Plant | Feedwater System | U1 | Forced - Immediate | 2013 | Coal | CC | 100 | Fossil-Steam | SERC | Off-Peak | 2669.3332 | 385 | 1 | 1 | 3412-Feedwater pump drive - steam turbine | U1-Forced - Immediate | 100-Fossil-Steam
3412 | Feedwater pump drive - steam turbine | Balance of Plant | Feedwater System | U1 | Forced - Immediate | 2013 | Coal | CC | 100 | Fossil-Steam | WECC | Summer | 940.5 | 330 | 1 | 1 | 3412-Feedwater pump drive - steam turbine | U1-Forced - Immediate | 100-Fossil-Steam
3412 | Feedwater pump drive - steam turbine | Balance of Plant | Feedwater System | U1 | Forced - Immediate | 2013 | Coal | CC | 100 | Fossil-Steam | RFC | Summer | 9337.7831 | 577 | 1 | 1 | 3412-Feedwater pump drive - steam turbine | U1-Forced - Immediate | 100-Fossil-Steam
3412 | Feedwater pump drive - steam turbine | Balance of Plant | Feedwater System | U3 | Forced - Postponed | 2013 | Coal | CC | 100 | Fossil-Steam | RFC | Summer | 219288.3329 | 1300 | 1 | 1 | 3412-Feedwater pump drive - steam turbine | U3-Forced - Postponed | 100-Fossil-Steam
3412 | Feedwater pump drive - steam turbine | Balance of Plant | Feedwater System | D1 | Forced - Immediate | 2013 | Coal | CC | 100 | Fossil-Steam | SERC | Off-Peak | 4 | 4 | 1 | 1 | 3412-Feedwater pump drive - steam turbine | D1-Forced - Immediate | 100-Fossil-Steam
3412 | Feedwater pump drive - steam turbine | Balance of Plant | Feedwater System | D1 | Forced - Immediate | 2013 | Coal | CC | 100 | Fossil-Steam | SERC | Off-Peak | 12 | 2 | 1 | 1 | 3412-Feedwater pump drive - steam turbine | D1-Forced - Immediate | 100-Fossil-Steam
3412 | Feedwater pump drive - steam turbine | Balance of Plant | Feedwater System | D1 | Forced - Immediate | 2013 | Coal | CC | 100 | Fossil-Steam | WECC | Off-Peak | 43 | 15 | 1 | 1 | 3412-Feedwater pump drive - steam turbine | D1-Forced - Immediate | 100-Fossil-Steam
3412 | Feedwater pump drive - steam turbine | Balance of Plant | Feedwater System | D1 | Forced - Immediate | 2013 | Coal | CC | 100 | Fossil-Steam | SERC | Off-Peak | 73.3333 | 100 | 1 | 1 | 3412-Feedwater pump drive - steam turbine | D1-Forced - Immediate | 100-Fossil-Steam
3412 | Feedwater pump drive - steam turbine | Balance of Plant | Feedwater System | D1 | Forced - Immediate | 2013 | Coal | CC | 100 | Fossil-Steam | RFC | Off-Peak | 800 | 160 | 1 | 1 | 3412-Feedwater pump drive - steam turbine | D1-Forced - Immediate | 100-Fossil-Steam
3412 | Feedwater pump drive - steam turbine | Balance of Plant | Feedwater System | D1 | Forced - Immediate | 2013 | Coal | CC | 100 | Fossil-Steam | RFC | Off-Peak | 906.6666 | 272 | 1 | 1 | 3412-Feedwater pump drive - steam turbine | D1-Forced - Immediate | 100-Fossil-Steam
3412 | Feedwater pump drive - steam turbine | Balance of Plant | Feedwater System | D1 | Forced - Immediate | 2013 | Coal | CC | 100 | Fossil-Steam | RFC | Off-Peak | 1324.9999 | 375 | 1 | 1 | 3412-Feedwater pump drive - steam turbine | D1-Forced - Immediate | 100-Fossil-Steam
3412 | Feedwater pump drive - steam turbine | Balance of Plant | Feedwater System | D1 | Forced - Immediate | 2013 | Coal | CC | 100 | Fossil-Steam | SERC | Off-Peak | 2398 | 120 | 1 | 1 | 3412-Feedwater pump drive - steam turbine | D1-Forced - Immediate | 100-Fossil-Steam
3412 | Feedwater pump drive - steam turbine | Balance of Plant | Feedwater System | D1 | Forced - Immediate | 2013 | Coal | CC | 100 | Fossil-Steam | RFC | Off-Peak | 2664.8666 | 142 | 1 | 1 | 3412-Feedwater pump drive - steam turbine | D1-Forced - Immediate | 100-Fossil-Steam
3412 | Feedwater pump drive - steam turbine | Balance of Plant | Feedwater System | D1 | Forced - Immediate | 2013 | Coal | CC | 100 | Fossil-Steam | SERC | Off-Peak | 9498.75 | 447 | 1 | 1 | 3412-Feedwater pump drive - steam turbine | D1-Forced - Immediate | 100-Fossil-Steam
3412 | Feedwater pump drive - steam turbine | Balance of Plant | Feedwater System | D1 | Forced - Immediate | 2013 | Coal | CC | 100 | Fossil-Steam | RFC | Summer | 797.4998 | 330 | 1 | 1 | 3412-Feedwater pump drive - steam turbine | D1-Forced - Immediate | 100-Fossil-Steam
3412 | Feedwater pump drive - steam turbine | Balance of Plant | Feedwater System | D1 | Forced - Immediate | 2013 | Coal | CC | 100 | Fossil-Steam | RFC | Summer | 850.5 | 30 | 1 | 1 | 3412-Feedwater pump drive - steam turbine | D1-Forced - Immediate | 100-Fossil-Steam
3412 | Feedwater pump drive - steam turbine | Balance of Plant | Feedwater System | D1 | Forced - Immediate | 2013 | Coal | CC | 100 | Fossil-Steam | RFC | Summer | 1199.8332 | 230 | 1 | 1 | 3412-Feedwater pump drive - steam turbine | D1-Forced - Immediate | 100-Fossil-Steam
3412 | Feedwater pump drive - steam turbine | Balance of Plant | Feedwater System | D1 | Forced - Immediate | 2013 | Coal | CC | 100 | Fossil-Steam | RFC | Summer | 1525.5 | 339 | 1 | 1 | 3412-Feedwater pump drive - steam turbine | D1-Forced - Immediate | 100-Fossil-Steam
3412 | Feedwater pump drive - steam turbine | Balance of Plant | Feedwater System | D1 | Forced - Immediate | 2013 | Coal | CC | 100 | Fossil-Steam | TRE | Winter | 1800.0999 | 282 | 1 | 1 | 3412-Feedwater pump drive - steam turbine | D1-Forced - Immediate | 100-Fossil-Steam
3412 | Feedwater pump drive - steam turbine | Balance of Plant | Feedwater System | D1 | Forced - Immediate | 2013 | Gas | GG | 100 | Fossil-Steam | MRO | Off-Peak | 699.9999 | 168 | 1 | 1 | 3412-Feedwater pump drive - steam turbine | D1-Forced - Immediate | 100-Fossil-Steam
3412 | Feedwater pump drive - steam turbine | Balance of Plant | Feedwater System | D1 | Forced - Immediate | 2013 | Gas | GG | 100 | Fossil-Steam | SERC | Off-Peak | 31645.2498 | 273 | 1 | 1 | 3412-Feedwater pump drive - steam turbine | D1-Forced - Immediate | 100-Fossil-Steam
3412 | Feedwater pump drive - steam turbine | Balance of Plant | Feedwater System | D1 | Forced - Immediate | 2013 | Gas | GG | 100 | Fossil-Steam | TRE | Off-Peak | 37845.9999 | 381 | 1 | 1 | 3412-Feedwater pump drive - steam turbine | D1-Forced - Immediate | 100-Fossil-Steam
3412 | Feedwater pump drive - steam turbine | Balance of Plant | Feedwater System | D1 | Forced - Immediate | 2013 | Gas | GG | 100 | Fossil-Steam | SERC | Summer | 4194 | 120 | 1 | 1 | 3412-Feedwater pump drive - steam turbine | D1-Forced - Immediate | 100-Fossil-Steam
3412 | Feedwater pump drive - steam turbine | Balance of Plant | Feedwater System | D2 | Forced - Delayed | 2013 | Coal | CC | 100 | Fossil-Steam | WECC | Summer | 1762.6045 | 256.69 | 1 | 1 | 3412-Feedwater pump drive - steam turbine | D2-Forced - Delayed | 100-Fossil-Steam
3412 | Feedwater pump drive - steam turbine | Balance of Plant | Feedwater System | SF | Startup Failure | 2013 | Coal | CC | 100 | Fossil-Steam | NPCC | Off-Peak | 445.6014 | 621.77 | 1 | 1 | 3412-Feedwater pump drive - steam turbine | SF-Startup Failure | 100-Fossil-Steam
3412 | Feedwater pump drive - steam turbine | Balance of Plant | Feedwater System | SF | Startup Failure | 2013 | Coal | CC | 100 | Fossil-Steam | RFC | Winter | 16922.75 | 635 | 1 | 1 | 3412-Feedwater pump drive - steam turbine | SF-Startup Failure | 100-Fossil-Steam
3412 | Feedwater pump drive - steam turbine | Balance of Plant | Feedwater System | U1 | Forced - Immediate | 2013 | Coal | CC | 100 | Fossil-Steam | SERC | Off-Peak | 1407.6 | 207 | 1 | 1 | 3412-Feedwater pump drive - steam turbine | U1-Forced - Immediate | 100-Fossil-Steam
3412 | Feedwater pump drive - steam turbine | Balance of Plant | Feedwater System | U1 | Forced - Immediate | 2013 | Coal | CC | 100 | Fossil-Steam | RFC | Off-Peak | 35817.1663 | 610 | 1 | 1 | 3412-Feedwater pump drive - steam turbine | U1-Forced - Immediate | 100-Fossil-Steam
3412 | Feedwater pump drive - steam turbine | Balance of Plant | Feedwater System | U1 | Forced - Immediate | 2013 | Coal | CC | 100 | Fossil-Steam | RFC | Summer | 8360.2498 | 639 | 1 | 1 | 3412-Feedwater pump drive - steam turbine | U1-Forced - Immediate | 100-Fossil-Steam
3412 | Feedwater pump drive - steam turbine | Balance of Plant | Feedwater System | D1 | Forced - Immediate | 2013 | Coal | CC | 100 | Fossil-Steam | SERC | Off-Peak | 1 | 1 | 1 | 2 | 3412-Feedwater pump drive - steam turbine | D1-Forced - Immediate | 100-Fossil-Steam
3412 | Feedwater pump drive - steam turbine | Balance of Plant | Feedwater System | D1 | Forced - Immediate | 2013 | Coal | CC | 100 | Fossil-Steam | SERC | Off-Peak | 3 | 3 | 1 | 2 | 3412-Feedwater pump drive - steam turbine | D1-Forced - Immediate | 100-Fossil-Steam
3412 | Feedwater pump drive - steam turbine | Balance of Plant | Feedwater System | D1 | Forced - Immediate | 2013 | Coal | CC | 100 | Fossil-Steam | SERC | Off-Peak | 25 | 25 | 1 | 1 | 3412-Feedwater pump drive - steam turbine | D1-Forced - Immediate | 100-Fossil-Steam
3412 | Feedwater pump drive - steam turbine | Balance of Plant | Feedwater System | D1 | Forced - Immediate | 2013 | Coal | CC | 100 | Fossil-Steam | SERC | Off-Peak | 44.04 | 3.67 | 1 | 1 | 3412-Feedwater pump drive - steam turbine | D1-Forced - Immediate | 100-Fossil-Steam
3412 | Feedwater pump drive - steam turbine | Balance of Plant | Feedwater System | D1 | Forced - Immediate | 2013 | Coal | CC | 100 | Fossil-Steam | RFC | Off-Peak | 147.5 | 150 | 1 | 1 | 3412-Feedwater pump drive - steam turbine | D1-Forced - Immediate | 100-Fossil-Steam
3412 | Feedwater pump drive - steam turbine | Balance of Plant | Feedwater System | D1 | Forced - Immediate | 2013 | Coal | CC | 100 | Fossil-Steam | RFC | Off-Peak | 289 | 289 | 1 | 1 | 3412-Feedwater pump drive - steam turbine | D1-Forced - Immediate | 100-Fossil-Steam
3412 | Feedwater pump drive - steam turbine | Balance of Plant | Feedwater System | D1 | Forced - Immediate | 2013 | Coal | CC | 100 | Fossil-Steam | WECC | Off-Peak | 296.4499 | 231 | 1 | 1 | 3412-Feedwater pump drive - steam turbine | D1-Forced - Immediate | 100-Fossil-Steam
3412 | Feedwater pump drive - steam turbine | Balance of Plant | Feedwater System | D1 | Forced - Immediate | 2013 | Coal | CC | 100 | Fossil-Steam | RFC | Off-Peak | 360.0333 | 7 | 1 | 1 | 3412-Feedwater pump drive - steam turbine | D1-Forced - Immediate | 100-Fossil-Steam
3412 | Feedwater pump drive - steam turbine | Balance of Plant | Feedwater System | D1 | Forced - Immediate | 2013 | Coal | CC | 100 | Fossil-Steam | RFC | Off-Peak | 452 | 80 | 1 | 1 | 3412-Feedwater pump drive - steam turbine | D1-Forced - Immediate | 100-Fossil-Steam
3412 | Feedwater pump drive - steam turbine | Balance of Plant | Feedwater System | D1 | Forced - Immediate | 2013 | Coal | CC | 100 | Fossil-Steam | SERC | Off-Peak | 550 | 20 | 1 | 1 | 3412-Feedwater pump drive - steam turbine | D1-Forced - Immediate | 100-Fossil-Steam
3412 | Feedwater pump drive - steam turbine | Balance of Plant | Feedwater System | D1 | Forced - Immediate | 2013 | Coal | CC | 100 | Fossil-Steam | WECC | Summer | 65 | 60 | 1 | 1 | 3412-Feedwater pump drive - steam turbine | D1-Forced - Immediate | 100-Fossil-Steam
3412 | Feedwater pump drive - steam turbine | Balance of Plant | Feedwater System | D1 | Forced - Immediate | 2013 | Coal | CC | 100 | Fossil-Steam | SERC | Summer | 935.2499 | 261 | 1 | 1 | 3412-Feedwater pump drive - steam turbine | D1-Forced - Immediate | 100-Fossil-Steam
3412 | Feedwater pump drive - steam turbine | Balance of Plant | Feedwater System | D1 | Forced - Immediate | 2013 | Coal | CC | 100 | Fossil-Steam | RFC | Summer | 964 | 40 | 1 | 1 | 3412-Feedwater pump drive - steam turbine | D1-Forced - Immediate | 100-Fossil-Steam
3412 | Feedwater pump drive - steam turbine | Balance of Plant | Feedwater System | D1 | Forced - Immediate | 2013 | Coal | CC | 100 | Fossil-Steam | RFC | Summer | 1420.4167 | 35 | 1 | 1 | 3412-Feedwater pump drive - steam turbine | D1-Forced - Immediate | 100-Fossil-Steam
3412 | Feedwater pump drive - steam turbine | Balance of Plant | Feedwater System | D1 | Forced - Immediate | 2013 | Coal | CC | 100 | Fossil-Steam | RFC | Summer | 1512 | 252 | 1 | 1 | 3412-Feedwater pump drive - steam turbine | D1-Forced - Immediate | 100-Fossil-Steam
3412 | Feedwater pump drive - steam turbine | Balance of Plant | Feedwater System | D1 | Forced - Immediate | 2013 | Coal | CC | 100 | Fossil-Steam | RFC | Summer | 4251.6667 | 50 | 1 | 1 | 3412-Feedwater pump drive - steam turbine | D1-Forced - Immediate | 100-Fossil-Steam
3412 | Feedwater pump drive - steam turbine | Balance of Plant | Feedwater System | D1 | Forced - Immediate | 2013 | Gas | GG | 100 | Fossil-Steam | TRE | Summer | 352.72 | 352.72 | 1 | 1 | 3412-Feedwater pump drive - steam turbine | D1-Forced - Immediate | 100-Fossil-Steam
3412 | Feedwater pump drive - steam turbine | Balance of Plant | Feedwater System | D1 | Forced - Immediate | 2013 | Gas | GG | 100 | Fossil-Steam | MRO | Summer | 2630.5333 | 109 | 1 | 1 | 3412-Feedwater pump drive - steam turbine | D1-Forced - Immediate | 100-Fossil-Steam
3412 | Feedwater pump drive - steam turbine | Balance of Plant | Feedwater System | D1 | Forced - Immediate | 2013 | Gas | GG | 100 | Fossil-Steam | SERC | Winter | 67653.9498 | 273 | 1 | 1 | 3412-Feedwater pump drive - steam turbine | D1-Forced - Immediate | 100-Fossil-Steam
3412 | Feedwater pump drive - steam turbine | Balance of Plant | Feedwater System | D1 | Forced - Immediate | 2013 | Oil | DI | 100 | Fossil-Steam | RFC | Summer | 1257.3333 | 80 | 1 | 1 | 3412-Feedwater pump drive - steam turbine | D1-Forced - Immediate | 100-Fossil-Steam
3412 | Feedwater pump drive - steam turbine | Balance of Plant | Feedwater System | D3 | Forced - Postponed | 2013 | Coal | CC | 100 | Fossil-Steam | SERC | Off-Peak | 1026.4665 | 356 | 1 | 1 | 3412-Feedwater pump drive - steam turbine | D3-Forced - Postponed | 100-Fossil-Steam
3412 | Feedwater pump drive - steam turbine | Balance of Plant | Feedwater System | D3 | Forced - Postponed | 2013 | Coal | CC | 100 | Fossil-Steam | RFC | Winter | 509.6667 | 20 | 1 | 1 | 3412-Feedwater pump drive - steam turbine | D3-Forced - Postponed | 100-Fossil-Steam
3412 | Feedwater pump drive - steam turbine | Balance of Plant | Feedwater System | D3 | Forced - Postponed | 2013 | Coal | CC | 100 | Fossil-Steam | MRO | Winter | 17420.8333 | 226 | 1 | 1 | 3412-Feedwater pump drive - steam turbine | D3-Forced - Postponed | 100-Fossil-Steam
3412 | Feedwater pump drive - steam turbine | Balance of Plant | Feedwater System | SF | Startup Failure | 2013 | Gas | GG | 100 | Fossil-Steam | SERC | Off-Peak | 143.25 | 573 | 1 | 1 | 3412-Feedwater pump drive - steam turbine | SF-Startup Failure | 100-Fossil-Steam
3412 | Feedwater pump drive - steam turbine | Balance of Plant | Feedwater System | SF | Startup Failure | 2013 | Oil | OO | 100 | Fossil-Steam | NPCC | Off-Peak | 1871.184 | 445.52 | 1 | 1 | 3412-Feedwater pump drive - steam turbine | SF-Startup Failure | 100-Fossil-Steam
3412 | Feedwater pump drive - steam turbine | Balance of Plant | Feedwater System | U1 | Forced - Immediate | 2013 | Coal | CC | 100 | Fossil-Steam | MRO | Off-Peak | 18730.6 | 476 | 1 | 1 | 3412-Feedwater pump drive - steam turbine | U1-Forced - Immediate | 100-Fossil-Steam
3412 | Feedwater pump drive - steam turbine | Balance of Plant | Feedwater System | U1 | Forced - Immediate | 2013 | Coal | CC | 100 | Fossil-Steam | MRO | Off-Peak | 29067.733 | 476 | 1 | 1 | 3412-Feedwater pump drive - steam turbine | U1-Forced - Immediate | 100-Fossil-Steam
3412 | Feedwater pump drive - steam turbine | Balance of Plant | Feedwater System | U1 | Forced - Immediate | 2013 | Coal | CC | 100 | Fossil-Steam | MRO | Summer | 484.38 | 358.8 | 1 | 1 | 3412-Feedwater pump drive - steam turbine | U1-Forced - Immediate | 100-Fossil-Steam
3412 | Feedwater pump drive - steam turbine | Balance of Plant | Feedwater System | U1 | Forced - Immediate | 2013 | Coal | CC | 100 | Fossil-Steam | WECC | Summer | 3206.4998 | 330 | 1 | 1 | 3412-Feedwater pump drive - steam turbine | U1-Forced - Immediate | 100-Fossil-Steam
3412 | Feedwater pump drive - steam turbine | Balance of Plant | Feedwater System | U1 | Forced - Immediate | 2013 | Coal | CC | 100 | Fossil-Steam | RFC | Summer | 285973.3328 | 800 | 1 | 1 | 3412-Feedwater pump drive - steam turbine | U1-Forced - Immediate | 100-Fossil-Steam
3412 | Feedwater pump drive - steam turbine | Balance of Plant | Feedwater System | U1 | Forced - Immediate | 2013 | Coal | LI | 100 | Fossil-Steam | MRO | Off-Peak | 40115.833 | 455 | 1 | 1 | 3412-Feedwater pump drive - steam turbine | U1-Forced - Immediate | 100-Fossil-Steam
3412 | Feedwater pump drive - steam turbine | Balance of Plant | Feedwater System | U1 | Forced - Immediate | 2013 | Gas | GG | 100 | Fossil-Steam | TRE | Off-Peak | 177.6665 | 410 | 1 | 1 | 3412-Feedwater pump drive - steam turbine | U1-Forced - Immediate | 100-Fossil-Steam
3412 | Feedwater pump drive - steam turbine | Balance of Plant | Feedwater System | U1 | Forced - Immediate | 2013 | Oil | OO | 100 | Fossil-Steam | NPCC | Off-Peak | 2836.477 | 445.52 | 1 | 1 | 3412-Feedwater pump drive - steam turbine | U1-Forced - Immediate | 100-Fossil-Steam
3412 | Feedwater pump drive - steam turbine | Balance of Plant | Feedwater System | D1 | Forced - Immediate | 2013 | Nuclear | NU | 200 | Nuclear | RFC | Off-Peak | 42.35 | 21 | 1 | 1 | 3412-Feedwater pump drive - steam turbine | D1-Forced - Immediate | 200-Nuclear
3412 | Feedwater pump drive - steam turbine | Balance of Plant | Feedwater System | D2 | Forced - Delayed | 2013 | Nuclear | NU | 200 | Nuclear | SERC | Off-Peak | 21.8167 | 17 | 1 | 1 | 3412-Feedwater pump drive - steam turbine | D2-Forced - Delayed | 200-Nuclear
3412 | Feedwater pump drive - steam turbine | Balance of Plant | Feedwater System | D1 | Forced - Immediate | 2013 | Nuclear | NU | 200 | Nuclear | RFC | Off-Peak | 42 | 21 | 1 | 1 | 3412-Feedwater pump drive - steam turbine | D1-Forced - Immediate | 200-Nuclear
3412 | Feedwater pump drive - steam turbine | Balance of Plant | Feedwater System | D1 | Forced - Immediate | 2013 | Nuclear | NU | 200 | Nuclear | RFC | Winter | 2976458.333 | 455 | 1 | 1 | 3412-Feedwater pump drive - steam turbine | D1-Forced - Immediate | 200-Nuclear
3413 | Feedwater pump coupling and drive shaft | Balance of Plant | Feedwater System | D1 | Forced - Immediate | 2013 | Coal | CC | 100 | Fossil-Steam | RFC | Summer | 26141.4998 | 294 | 1 | 1 | 3413-Feedwater pump coupling and drive shaft | D1-Forced - Immediate | 100-Fossil-Steam
3413 | Feedwater pump coupling and drive shaft | Balance of Plant | Feedwater System | U1 | Forced - Immediate | 2013 | Coal | CC | 100 | Fossil-Steam | MRO | Off-Peak | 6370.9998 | 690 | 1 | 1 | 3413-Feedwater pump coupling and drive shaft | U1-Forced - Immediate | 100-Fossil-Steam
3413 | Feedwater pump coupling and drive shaft | Balance of Plant | Feedwater System | D1 | Forced - Immediate | 2013 | Coal | CC | 100 | Fossil-Steam | RFC | Off-Peak | 710 | 40 | 1 | 1 | 3413-Feedwater pump coupling and drive shaft | D1-Forced - Immediate | 100-Fossil-Steam
3413 | Feedwater pump coupling and drive shaft | Balance of Plant | Feedwater System | D1 | Forced - Immediate | 2013 | Coal | CC | 100 | Fossil-Steam | SERC | Off-Peak | 1380 | 138 | 1 | 1 | 3413-Feedwater pump coupling and drive shaft | D1-Forced - Immediate | 100-Fossil-Steam
3413 | Feedwater pump coupling and drive shaft | Balance of Plant | Feedwater System | D1 | Forced - Immediate | 2013 | Coal | CC | 100 | Fossil-Steam | MRO | Off-Peak | 34980 | 220 | 1 | 1 | 3413-Feedwater pump coupling and drive shaft | D1-Forced - Immediate | 100-Fossil-Steam
3413 | Feedwater pump coupling and drive shaft | Balance of Plant | Feedwater System | D1 | Forced - Immediate | 2013 | Coal | CC | 100 | Fossil-Steam | RFC | Summer | 78.85 | 83 | 1 | 1 | 3413-Feedwater pump coupling and drive shaft | D1-Forced - Immediate | 100-Fossil-Steam
3413 | Feedwater pump coupling and drive shaft | Balance of Plant | Feedwater System | D1 | Forced - Immediate | 2013 | Coal | CC | 100 | Fossil-Steam | SERC | Summer | 510.75 | 135 | 1 | 1 | 3413-Feedwater pump coupling and drive shaft | D1-Forced - Immediate | 100-Fossil-Steam
3413 | Feedwater pump coupling and drive shaft | Balance of Plant | Feedwater System | D2 | Forced - Delayed | 2013 | Coal | CC | 100 | Fossil-Steam | MRO | Winter | 150.5833 | 139 | 1 | 1 | 3413-Feedwater pump coupling and drive shaft | D2-Forced - Delayed | 100-Fossil-Steam
3413 | Feedwater pump coupling and drive shaft | Balance of Plant | Feedwater System | D2 | Forced - Delayed | 2013 | Coal | CC | 100 | Fossil-Steam | MRO | Winter | 47904.3332 | 137 | 1 | 1 | 3413-Feedwater pump coupling and drive shaft | D2-Forced - Delayed | 100-Fossil-Steam
3413 | Feedwater pump coupling and drive shaft | Balance of Plant | Feedwater System | D1 | Forced - Immediate | 2013 | Coal | CC | 100 | Fossil-Steam | WECC | Off-Peak | 431.25 | 375 | 1 | 1 | 3413-Feedwater pump coupling and drive shaft | D1-Forced - Immediate | 100-Fossil-Steam
3413 | Feedwater pump coupling and drive shaft | Balance of Plant | Feedwater System | D1 | Forced - Immediate | 2013 | Coal | CC | 100 | Fossil-Steam | WECC | Off-Peak | 608.6 | 358 | 1 | 1 | 3413-Feedwater pump coupling and drive shaft | D1-Forced - Immediate | 100-Fossil-Steam
3413 | Feedwater pump coupling and drive shaft | Balance of Plant | Feedwater System | D1 | Forced - Immediate | 2013 | Coal | CC | 100 | Fossil-Steam | RFC | Off-Peak | 9172.9166 | 119 | 1 | 1 | 3413-Feedwater pump coupling and drive shaft | D1-Forced - Immediate | 100-Fossil-Steam
3413 | Feedwater pump coupling and drive shaft | Balance of Plant | Feedwater System | D1 | Forced - Immediate | 2013 | Coal | CC | 100 | Fossil-Steam | RFC | Summer | 478.5 | 319 | 1 | 1 | 3413-Feedwater pump coupling and drive shaft | D1-Forced - Immediate | 100-Fossil-Steam
3413 | Feedwater pump coupling and drive shaft | Balance of Plant | Feedwater System | D1 | Forced - Immediate | 2013 | Coal | CC | 100 | Fossil-Steam | RFC | Summer | 7180 | 359 | 1 | 1 | 3413-Feedwater pump coupling and drive shaft | D1-Forced - Immediate | 100-Fossil-Steam
3413 | Feedwater pump coupling and drive shaft | Balance of Plant | Feedwater System | D1 | Forced - Immediate | 2013 | Coal | CC | 100 | Fossil-Steam | WECC | Winter | 423 | 180 | 1 | 1 | 3413-Feedwater pump coupling and drive shaft | D1-Forced - Immediate | 100-Fossil-Steam
3413 | Feedwater pump coupling and drive shaft | Balance of Plant | Feedwater System | D1 | Forced - Immediate | 2013 | Gas | GG | 100 | Fossil-Steam | WECC | Off-Peak | 139.5333 | 91 | 1 | 1 | 3413-Feedwater pump coupling and drive shaft | D1-Forced - Immediate | 100-Fossil-Steam
3413 | Feedwater pump coupling and drive shaft | Balance of Plant | Feedwater System | U1 | Forced - Immediate | 2013 | Coal | CC | 100 | Fossil-Steam | RFC | Off-Peak | 3928.6664 | 415 | 1 | 1 | 3413-Feedwater pump coupling and drive shaft | U1-Forced - Immediate | 100-Fossil-Steam
3413 | Feedwater pump coupling and drive shaft | Balance of Plant | Feedwater System | D1 | Forced - Immediate | 2013 | Coal | CC | 100 | Fossil-Steam | SERC | Off-Peak | 899 | 124 | 1 | 1 | 3413-Feedwater pump coupling and drive shaft | D1-Forced - Immediate | 100-Fossil-Steam
3413 | Feedwater pump coupling and drive shaft | Balance of Plant | Feedwater System | D1 | Forced - Immediate | 2013 | Coal | CC | 100 | Fossil-Steam | RFC | Off-Peak | 5467.6665 | 235 | 1 | 1 | 3413-Feedwater pump coupling and drive shaft | D1-Forced - Immediate | 100-Fossil-Steam
3413 | Feedwater pump coupling and drive shaft | Balance of Plant | Feedwater System | D1 | Forced - Immediate | 2013 | Coal | CC | 100 | Fossil-Steam | MRO | Off-Peak | 23846.6666 | 245 | 1 | 1 | 3413-Feedwater pump coupling and drive shaft | D1-Forced - Immediate | 100-Fossil-Steam
3413 | Feedwater pump coupling and drive shaft | Balance of Plant | Feedwater System | D1 | Forced - Immediate | 2013 | Coal | CC | 100 | Fossil-Steam | WECC | Summer | 51831.9999 | 132 | 1 | 1 | 3413-Feedwater pump coupling and drive shaft | D1-Forced - Immediate | 100-Fossil-Steam
3413 | Feedwater pump coupling and drive shaft | Balance of Plant | Feedwater System | D3 | Forced - Postponed | 2013 | Coal | CC | 100 | Fossil-Steam | SERC | Winter | 624 | 104 | 1 | 1 | 3413-Feedwater pump coupling and drive shaft | D3-Forced - Postponed | 100-Fossil-Steam
3413 | Feedwater pump coupling and drive shaft | Balance of Plant | Feedwater System | U1 | Forced - Immediate | 2013 | Coal | CC | 100 | Fossil-Steam | NPCC | Summer | 2491.6121 | 605.25 | 1 | 1 | 3413-Feedwater pump coupling and drive shaft | U1-Forced - Immediate | 100-Fossil-Steam
3413 | Feedwater pump coupling and drive shaft | Balance of Plant | Feedwater System | D1 | Forced - Immediate | 2013 | Coal | CC | 100 | Fossil-Steam | WECC | Off-Peak | 127.0833 | 61 | 1 | 1 | 3413-Feedwater pump coupling and drive shaft | D1-Forced - Immediate | 100-Fossil-Steam
3413 | Feedwater pump coupling and drive shaft | Balance of Plant | Feedwater System | D1 | Forced - Immediate | 2013 | Coal | CC | 100 | Fossil-Steam | WECC | Off-Peak | 616.25 | 145 | 1 | 1 | 3413-Feedwater pump coupling and drive shaft | D1-Forced - Immediate | 100-Fossil-Steam
3413 | Feedwater pump coupling and drive shaft | Balance of Plant | Feedwater System | D1 | Forced - Immediate | 2013 | Coal | CC | 100 | Fossil-Steam | WECC | Summer | 4282.5997 | 483 | 1 | 1 | 3413-Feedwater pump coupling and drive shaft | D1-Forced - Immediate | 100-Fossil-Steam
3413 | Feedwater pump coupling and drive shaft | Balance of Plant | Feedwater System | D1 | Forced - Immediate | 2013 | Coal | CC | 100 | Fossil-Steam | WECC | Off-Peak | 90.25 | 57 | 1 | 1 | 3413-Feedwater pump coupling and drive shaft | D1-Forced - Immediate | 100-Fossil-Steam
3413 | Feedwater pump coupling and drive shaft | Balance of Plant | Feedwater System | D1 | Forced - Immediate | 2013 | Coal | CC | 100 | Fossil-Steam | RFC | Off-Peak | 2419.9999 | 330 | 1 | 1 | 3413-Feedwater pump coupling and drive shaft | D1-Forced - Immediate | 100-Fossil-Steam
3413 | Feedwater pump coupling and drive shaft | Balance of Plant | Feedwater System | D1 | Forced - Immediate | 2013 | Coal | CC | 100 | Fossil-Steam | MRO | Off-Peak | 39669.6665 | 220 | 1 | 1 | 3413-Feedwater pump coupling and drive shaft | D1-Forced - Immediate | 100-Fossil-Steam
3413 | Feedwater pump coupling and drive shaft | Balance of Plant | Feedwater System | D2 | Forced - Delayed | 2013 | Coal | CC | 100 | Fossil-Steam | WECC | Summer | 124.2 | 108 | 1 | 1 | 3413-Feedwater pump coupling and drive shaft | D2-Forced - Delayed | 100-Fossil-Steam
3413 | Feedwater pump coupling and drive shaft | Balance of Plant | Feedwater System | D2 | Forced - Delayed | 2013 | Coal | CC | 100 | Fossil-Steam | WECC | Summer | 904.1665 | 217 | 1 | 1 | 3413-Feedwater pump coupling and drive shaft | D2-Forced - Delayed | 100-Fossil-Steam
3413 | Feedwater pump coupling and drive shaft | Balance of Plant | Feedwater System | D1 | Forced - Immediate | 2013 | Coal | CC | 100 | Fossil-Steam | SERC | Summer | 399 | 114 | 1 | 1 | 3413-Feedwater pump coupling and drive shaft | D1-Forced - Immediate | 100-Fossil-Steam
3413 | Feedwater pump coupling and drive shaft | Balance of Plant | Feedwater System | D1 | Forced - Immediate | 2013 | Coal | CC | 100 | Fossil-Steam | WECC | Summer | 3551.7332 | 152 | 1 | 1 | 3413-Feedwater pump coupling and drive shaft | D1-Forced - Immediate | 100-Fossil-Steam
3413 | Feedwater pump coupling and drive shaft | Balance of Plant | Feedwater System | D1 | Forced - Immediate | 2013 | Coal | CC | 100 | Fossil-Steam | RFC | Summer | 11277.8331 | 314 | 1 | 1 | 3413-Feedwater pump coupling and drive shaft | D1-Forced - Immediate | 100-Fossil-Steam
3413 | Feedwater pump coupling and drive shaft | Balance of Plant | Feedwater System | U1 | Forced - Immediate | 2013 | Coal | CC | 100 | Fossil-Steam | NPCC | Off-Peak | 7209.8479 | 637.1 | 1 | 1 | 3413-Feedwater pump coupling and drive shaft | U1-Forced - Immediate | 100-Fossil-Steam
3413 | Feedwater pump coupling and drive shaft | Balance of Plant | Feedwater System | D1 | Forced - Immediate | 2013 | Coal | CC | 100 | Fossil-Steam | MRO | Off-Peak | 2195.1999 | 96 | 1 | 1 | 3413-Feedwater pump coupling and drive shaft | D1-Forced - Immediate | 100-Fossil-Steam
3413 | Feedwater pump coupling and drive shaft | Balance of Plant | Feedwater System | D1 | Forced - Immediate | 2013 | Coal | CC | 100 | Fossil-Steam | RFC | Summer | 685.7999 | 162 | 1 | 1 | 3413-Feedwater pump coupling and drive shaft | D1-Forced - Immediate | 100-Fossil-Steam
3413 | Feedwater pump coupling and drive shaft | Balance of Plant | Feedwater System | D1 | Forced - Immediate | 2013 | Coal | CC | 100 | Fossil-Steam | RFC | Summer | 1071.0165 | 359 | 1 | 1 | 3413-Feedwater pump coupling and drive shaft | D1-Forced - Immediate | 100-Fossil-Steam
3413 | Feedwater pump coupling and drive shaft | Balance of Plant | Feedwater System | D1 | Forced - Immediate | 2013 | Coal | CC | 100 | Fossil-Steam | WECC | Winter | 20876.3999 | 162 | 1 | 1 | 3413-Feedwater pump coupling and drive shaft | D1-Forced - Immediate | 100-Fossil-Steam
3413 | Feedwater pump coupling and drive shaft | Balance of Plant | Feedwater System | D1 | Forced - Immediate | 2013 | Gas | GG | 100 | Fossil-Steam | WECC | Off-Peak | 93.3333 | 35 | 1 | 1 | 3413-Feedwater pump coupling and drive shaft | D1-Forced - Immediate | 100-Fossil-Steam
3413 | Feedwater pump coupling and drive shaft | Balance of Plant | Feedwater System | D1 | Forced - Immediate | 2013 | Gas | GG | 100 | Fossil-Steam | MRO | Off-Peak | 133980 | 290 | 1 | 1 | 3413-Feedwater pump coupling and drive shaft | D1-Forced - Immediate | 100-Fossil-Steam
3413 | Feedwater pump coupling and drive shaft | Balance of Plant | Feedwater System | D2 | Forced - Delayed | 2013 | Coal | CC | 100 | Fossil-Steam | SERC | Off-Peak | 3058.6666 | 124 | 1 | 1 | 3413-Feedwater pump coupling and drive shaft | D2-Forced - Delayed | 100-Fossil-Steam
3413 | Feedwater pump coupling and drive shaft | Balance of Plant | Feedwater System | D3 | Forced - Postponed | 2013 | Coal | CC | 100 | Fossil-Steam | SERC | Winter | 26 | 104 | 1 | 1 | 3413-Feedwater pump coupling and drive shaft | D3-Forced - Postponed | 100-Fossil-Steam
3413 | Feedwater pump coupling and drive shaft | Balance of Plant | Feedwater System | D1 | Forced - Immediate | 2013 | Gas | GG | 850 | Combined Cycle Block | MRO | Winter | 423.3333 | 127 | 1 | 1 | 3413-Feedwater pump coupling and drive shaft | D1-Forced - Immediate | 850-Combined Cycle Block
3414 | Feedwater pump local controls | Balance of Plant | Feedwater System | D1 | Forced - Immediate | 2013 | Coal | CC | 100 | Fossil-Steam | RFC | Summer | 4476.9998 | 330 | 1 | 1 | 3414-Feedwater pump local controls | D1-Forced - Immediate | 100-Fossil-Steam
3414 | Feedwater pump local controls | Balance of Plant | Feedwater System | D1 | Forced - Immediate | 2013 | Coal | CC | 100 | Fossil-Steam | SERC | Winter | 210 | 70 | 1 | 1 | 3414-Feedwater pump local controls | D1-Forced - Immediate | 100-Fossil-Steam
3414 | Feedwater pump local controls | Balance of Plant | Feedwater System | D1 | Forced - Immediate | 2013 | Coal | CC | 100 | Fossil-Steam | SERC | Winter | 2958 | 136 | 1 | 1 | 3414-Feedwater pump local controls | D1-Forced - Immediate | 100-Fossil-Steam
3414 | Feedwater pump local controls | Balance of Plant | Feedwater System | D2 | Forced - Delayed | 2013 | Coal | CC | 100 | Fossil-Steam | TRE | Off-Peak | 320.4664 | 418 | 1 | 1 | 3414-Feedwater pump local controls | D2-Forced - Delayed | 100-Fossil-Steam
3414 | Feedwater pump local controls | Balance of Plant | Feedwater System | U1 | Forced - Immediate | 2013 | Coal | CC | 100 | Fossil-Steam | SERC | Off-Peak | 1546.9998 | 510 | 1 | 1 | 3414-Feedwater pump local controls | U1-Forced - Immediate | 100-Fossil-Steam
3414 | Feedwater pump local controls | Balance of Plant | Feedwater System | U1 | Forced - Immediate | 2013 | Coal | CC | 100 | Fossil-Steam | WECC | Winter | 10822.933 | 446 | 1 | 1 | 3414-Feedwater pump local controls | U1-Forced - Immediate | 100-Fossil-Steam
3414 | Feedwater pump local controls | Balance of Plant | Feedwater System | U1 | Forced - Immediate | 2013 | Coal | CC | 100 | Fossil-Steam | RFC | Winter | 15564.9 | 614 | 1 | 1 | 3414-Feedwater pump local controls | U1-Forced - Immediate | 100-Fossil-Steam
3414 | Feedwater pump local controls | Balance of Plant | Feedwater System | D1 | Forced - Immediate | 2013 | Coal | CC | 100 | Fossil-Steam | RFC | Off-Peak | 3754.5132 | 229.4 | 1 | 1 | 3414-Feedwater pump local controls | D1-Forced - Immediate | 100-Fossil-Steam
3414 | Feedwater pump local controls | Balance of Plant | Feedwater System | D1 | Forced - Immediate | 2013 | Coal | CC | 100 | Fossil-Steam | WECC | Summer | 139.9998 | 300 | 1 | 1 | 3414-Feedwater pump local controls | D1-Forced - Immediate | 100-Fossil-Steam
3414 | Feedwater pump local controls | Balance of Plant | Feedwater System | D1 | Forced - Immediate | 2013 | Coal | CC | 100 | Fossil-Steam | RFC | Summer | 200 | 80 | 1 | 1 | 3414-Feedwater pump local controls | D1-Forced - Immediate | 100-Fossil-Steam
3414 | Feedwater pump local controls | Balance of Plant | Feedwater System | D1 | Forced - Immediate | 2013 | Coal | CC | 100 | Fossil-Steam | SERC | Summer | 302 | 151 | 1 | 1 | 3414-Feedwater pump local controls | D1-Forced - Immediate | 100-Fossil-Steam
3414 | Feedwater pump local controls | Balance of Plant | Feedwater System | D1 | Forced - Immediate | 2013 | Gas | GG | 100 | Fossil-Steam | WECC | Winter | 1223.1666 | 179 | 1 | 1 | 3414-Feedwater pump local controls | D1-Forced - Immediate | 100-Fossil-Steam
3414 | Feedwater pump local controls | Balance of Plant | Feedwater System | D2 | Forced - Delayed | 2013 | Coal | CC | 100 | Fossil-Steam | SERC | Winter | 454.4999 | 270 | 1 | 1 | 3414-Feedwater pump local controls | D2-Forced - Delayed | 100-Fossil-Steam
3414 | Feedwater pump local controls | Balance of Plant | Feedwater System | U1 | Forced - Immediate | 2013 | Coal | CC | 100 | Fossil-Steam | RFC | Off-Peak | 548.3333 | 235 | 1 | 1 | 3414-Feedwater pump local controls | U1-Forced - Immediate | 100-Fossil-Steam
3414 | Feedwater pump local controls | Balance of Plant | Feedwater System | U1 | Forced - Immediate | 2013 | Coal | CC | 100 | Fossil-Steam | NPCC | Winter | 14594.6582 | 189.5 | 1 | 1 | 3414-Feedwater pump local controls | U1-Forced - Immediate | 100-Fossil-Steam
3414 | Feedwater pump local controls | Balance of Plant | Feedwater System | U1 | Forced - Immediate | 2013 | Gas | GG | 100 | Fossil-Steam | MRO | Off-Peak | 203.5 | 370 | 1 | 1 | 3414-Feedwater pump local controls | U1-Forced - Immediate | 100-Fossil-Steam
3414 | Feedwater pump local controls | Balance of Plant | Feedwater System | U1 | Forced - Immediate | 2013 | Gas | GG | 100 | Fossil-Steam | SERC | Summer | 408.6828 | 791 | 1 | 1 | 3414-Feedwater pump local controls | U1-Forced - Immediate | 100-Fossil-Steam
3414 | Feedwater pump local controls | Balance of Plant | Feedwater System | D1 | Forced - Immediate | 2013 | Coal | CC | 100 | Fossil-Steam | SERC | Off-Peak | 282 | 235 | 1 | 1 | 3414-Feedwater pump local controls | D1-Forced - Immediate | 100-Fossil-Steam
3414 | Feedwater pump local controls | Balance of Plant | Feedwater System | D1 | Forced - Immediate | 2013 | Coal | CC | 100 | Fossil-Steam | SERC | Off-Peak | 4614.3332 | 218 | 1 | 1 | 3414-Feedwater pump local controls | D1-Forced - Immediate | 100-Fossil-Steam
3414 | Feedwater pump local controls | Balance of Plant | Feedwater System | D1 | Forced - Immediate | 2013 | Coal | LI | 100 | Fossil-Steam | TRE | Off-Peak | 2015 | 403 | 1 | 1 | 3414-Feedwater pump local controls | D1-Forced - Immediate | 100-Fossil-Steam
3414 | Feedwater pump local controls | Balance of Plant | Feedwater System | D1 | Forced - Immediate | 2013 | Other | WD | 100 | Fossil-Steam | SERC | Summer | 68.0166 | 53 | 1 | 1 | 3414-Feedwater pump local controls | D1-Forced - Immediate | 100-Fossil-Steam
3414 | Feedwater pump local controls | Balance of Plant | Feedwater System | D2 | Forced - Delayed | 2013 | Coal | CC | 100 | Fossil-Steam | SERC | Winter | 150 | 150 | 1 | 1 | 3414-Feedwater pump local controls | D2-Forced - Delayed | 100-Fossil-Steam
3414 | Feedwater pump local controls | Balance of Plant | Feedwater System | D2 | Forced - Delayed | 2013 | Coal | CC | 100 | Fossil-Steam | SERC | Winter | 1225 | 50 | 1 | 1 | 3414-Feedwater pump local controls | D2-Forced - Delayed | 100-Fossil-Steam
3414 | Feedwater pump local controls | Balance of Plant | Feedwater System | D1 | Forced - Immediate | 2013 | Coal | CC | 100 | Fossil-Steam | WECC | Off-Peak | 218.4 | 104 | 1 | 1 | 3414-Feedwater pump local controls | D1-Forced - Immediate | 100-Fossil-Steam
3414 | Feedwater pump local controls | Balance of Plant | Feedwater System | D1 | Forced - Immediate | 2013 | Coal | CC | 100 | Fossil-Steam | RFC | Summer | 1547.5 | 50 | 1 | 1 | 3414-Feedwater pump local controls | D1-Forced - Immediate | 100-Fossil-Steam
3414 | Feedwater pump local controls | Balance of Plant | Feedwater System | D1 | Forced - Immediate | 2013 | Coal | CC | 100 | Fossil-Steam | SERC | Winter | 90 | 120 | 1 | 1 | 3414-Feedwater pump local controls | D1-Forced - Immediate | 100-Fossil-Steam
3414 | Feedwater pump local controls | Balance of Plant | Feedwater System | D1 | Forced - Immediate | 2013 | Coal | LI | 100 | Fossil-Steam | TRE | Off-Peak | 2260 | 452 | 1 | 1 | 3414-Feedwater pump local controls | D1-Forced - Immediate | 100-Fossil-Steam
3414 | Feedwater pump local controls | Balance of Plant | Feedwater System | D3 | Forced - Postponed | 2013 | Coal | CC | 100 | Fossil-Steam | RFC | Off-Peak | 344.1665 | 175 | 1 | 1 | 3414-Feedwater pump local controls | D3-Forced - Postponed | 100-Fossil-Steam
3414 | Feedwater pump local controls | Balance of Plant | Feedwater System | U1 | Forced - Immediate | 2013 | Coal | CC | 100 | Fossil-Steam | RFC | Off-Peak | 1821.25 | 235 | 1 | 1 | 3414-Feedwater pump local controls | U1-Forced - Immediate | 100-Fossil-Steam
3414 | Feedwater pump local controls | Balance of Plant | Feedwater System | U1 | Forced - Immediate | 2013 | Coal | CC | 100 | Fossil-Steam | RFC | Winter | 105.75 | 235 | 1 | 1 | 3414-Feedwater pump local controls | U1-Forced - Immediate | 100-Fossil-Steam
3414 | Feedwater pump local controls | Balance of Plant | Feedwater System | D1 | Forced - Immediate | 2013 | Coal | CC | 100 | Fossil-Steam | RFC | Off-Peak | 55.075 | 220.3 | 1 | 1 | 3414-Feedwater pump local controls | D1-Forced - Immediate | 100-Fossil-Steam
3414 | Feedwater pump local controls | Balance of Plant | Feedwater System | D1 | Forced - Immediate | 2013 | Coal | CC | 100 | Fossil-Steam | RFC | Off-Peak | 1716 | 286 | 1 | 1 | 3414-Feedwater pump local controls | D1-Forced - Immediate | 100-Fossil-Steam
3414 | Feedwater pump local controls | Balance of Plant | Feedwater System | D1 | Forced - Immediate | 2013 | Coal | CC | 100 | Fossil-Steam | WECC | Summer | 80.7498 | 255 | 1 | 1 | 3414-Feedwater pump local controls | D1-Forced - Immediate | 100-Fossil-Steam
3414 | Feedwater pump local controls | Balance of Plant | Feedwater System | D1 | Forced - Immediate | 2013 | Coal | CC | 100 | Fossil-Steam | SERC | Summer | 714.8399 | 133.2 | 1 | 1 | 3414-Feedwater pump local controls | D1-Forced - Immediate | 100-Fossil-Steam
3414 | Feedwater pump local controls | Balance of Plant | Feedwater System | D1 | Forced - Immediate | 2013 | Coal | CC | 100 | Fossil-Steam | RFC | Summer | 947.5 | 50 | 1 | 1 | 3414-Feedwater pump local controls | D1-Forced - Immediate | 100-Fossil-Steam
3414 | Feedwater pump local controls | Balance of Plant | Feedwater System | D1 | Forced - Immediate | 2013 | Coal | CC | 100 | Fossil-Steam | RFC | Summer | 1087.6666 | 260 | 1 | 1 | 3414-Feedwater pump local controls | D1-Forced - Immediate | 100-Fossil-Steam
3414 | Feedwater pump local controls | Balance of Plant | Feedwater System | D1 | Forced - Immediate | 2013 | Coal | CC | 100 | Fossil-Steam | SERC | Winter | 82.1666 | 145 | 1 | 1 | 3414-Feedwater pump local controls | D1-Forced - Immediate | 100-Fossil-Steam
3414 | Feedwater pump local controls | Balance of Plant | Feedwater System | D1 | Forced - Immediate | 2013 | Coal | CC | 100 | Fossil-Steam | SERC | Winter | 93.3333 | 70 | 1 | 1 | 3414-Feedwater pump local controls | D1-Forced - Immediate | 100-Fossil-Steam
3414 | Feedwater pump local controls | Balance of Plant | Feedwater System | D1 | Forced - Immediate | 2013 | Coal | CC | 100 | Fossil-Steam | RFC | Winter | 322.9166 | 155 | 1 | 1 | 3414-Feedwater pump local controls | D1-Forced - Immediate | 100-Fossil-Steam
3414 | Feedwater pump local controls | Balance of Plant | Feedwater System | D1 | Forced - Immediate | 2013 | Gas | GG | 100 | Fossil-Steam | SERC | Off-Peak | 16580.6664 | 340 | 1 | 1 | 3414-Feedwater pump local controls | D1-Forced - Immediate | 100-Fossil-Steam
3414 | Feedwater pump local controls | Balance of Plant | Feedwater System | U1 | Forced - Immediate | 2013 | Coal | CC | 100 | Fossil-Steam | WECC | Off-Peak | 3024.9997 | 750 | 1 | 1 | 3414-Feedwater pump local controls | U1-Forced - Immediate | 100-Fossil-Steam
3414 | Feedwater pump local controls | Balance of Plant | Feedwater System | U1 | Forced - Immediate | 2013 | Coal | CC | 100 | Fossil-Steam | MRO | Summer | 40.8 | 72 | 1 | 1 | 3414-Feedwater pump local controls | U1-Forced - Immediate | 100-Fossil-Steam
3414 | Feedwater pump local controls | Balance of Plant | Feedwater System | U1 | Forced - Immediate | 2013 | Coal | CC | 100 | Fossil-Steam | RFC | Summer | 7026.5 | 230 | 1 | 1 | 3414-Feedwater pump local controls | U1-Forced - Immediate | 100-Fossil-Steam
3414 | Feedwater pump local controls | Balance of Plant | Feedwater System | D1 | Forced - Immediate | 2013 | Coal | CC | 100 | Fossil-Steam | MRO | Off-Peak | 1468.9666 | 254 | 1 | 1 | 3414-Feedwater pump local controls | D1-Forced - Immediate | 100-Fossil-Steam
3414 | Feedwater pump local controls | Balance of Plant | Feedwater System | D1 | Forced - Immediate | 2013 | Coal | CC | 100 | Fossil-Steam | MRO | Summer | 1356.6765 | 221.8 | 1 | 1 | 3414-Feedwater pump local controls | D1-Forced - Immediate | 100-Fossil-Steam
3414 | Feedwater pump local controls | Balance of Plant | Feedwater System | D1 | Forced - Immediate | 2013 | Coal | CC | 100 | Fossil-Steam | SERC | Winter | 361.6666 | 70 | 1 | 1 | 3414-Feedwater pump local controls | D1-Forced - Immediate | 100-Fossil-Steam
3414 | Feedwater pump local controls | Balance of Plant | Feedwater System | D1 | Forced - Immediate | 2013 | Coal | CC | 100 | Fossil-Steam | NPCC | Winter | 1231.425 | 19.5 | 1 | 1 | 3414-Feedwater pump local controls | D1-Forced - Immediate | 100-Fossil-Steam
3414 | Feedwater pump local controls | Balance of Plant | Feedwater System | D2 | Forced - Delayed | 2013 | Coal | CC | 100 | Fossil-Steam | TRE | Off-Peak | 157.5 | 350 | 1 | 1 | 3414-Feedwater pump local controls | D2-Forced - Delayed | 100-Fossil-Steam
3414 | Feedwater pump local controls | Balance of Plant | Feedwater System | D2 | Forced - Delayed | 2013 | Coal | CC | 100 | Fossil-Steam | MRO | Winter | 947.05 | 403 | 1 | 1 | 3414-Feedwater pump local controls | D2-Forced - Delayed | 100-Fossil-Steam
3414 | Feedwater pump local controls | Balance of Plant | Feedwater System | U1 | Forced - Immediate | 2013 | Coal | CC | 100 | Fossil-Steam | MRO | Summer | 328.8 | 72 | 1 | 1 | 3414-Feedwater pump local controls | U1-Forced - Immediate | 100-Fossil-Steam
3414 | Feedwater pump local controls | Balance of Plant | Feedwater System | U1 | Forced - Immediate | 2013 | Coal | CC | 100 | Fossil-Steam | RFC | Summer | 58520.833 | 530 | 1 | 1 | 3414-Feedwater pump local controls | U1-Forced - Immediate | 100-Fossil-Steam
3414 | Feedwater pump local controls | Balance of Plant | Feedwater System | U1 | Forced - Immediate | 2013 | Coal | CC | 100 | Fossil-Steam | SERC | Winter | 2704 | 676 | 1 | 1 | 3414-Feedwater pump local controls | U1-Forced - Immediate | 100-Fossil-Steam
3414 | Feedwater pump local controls | Balance of Plant | Feedwater System | D1 | Forced - Immediate | 2013 | Coal | CC | 100 | Fossil-Steam | WECC | Off-Peak | 189.4667 | 29 | 1 | 1 | 3414-Feedwater pump local controls | D1-Forced - Immediate | 100-Fossil-Steam
3414 | Feedwater pump local controls | Balance of Plant | Feedwater System | D1 | Forced - Immediate | 2013 | Coal | CC | 100 | Fossil-Steam | WECC | Summer | 779.7666 | 157 | 1 | 1 | 3414-Feedwater pump local controls | D1-Forced - Immediate | 100-Fossil-Steam
3414 | Feedwater pump local controls | Balance of Plant | Feedwater System | D1 | Forced - Immediate | 2013 | Coal | CC | 100 | Fossil-Steam | RFC | Winter | 1124.8332 | 170 | 1 | 1 | 3414-Feedwater pump local controls | D1-Forced - Immediate | 100-Fossil-Steam
3414 | Feedwater pump local controls | Balance of Plant | Feedwater System | D1 | Forced - Immediate | 2013 | Gas | GG | 100 | Fossil-Steam | NPCC | Winter | 33.5998 | 288 | 1 | 1 | 3414-Feedwater pump local controls | D1-Forced - Immediate | 100-Fossil-Steam
3414 | Feedwater pump local controls | Balance of Plant | Feedwater System | D2 | Forced - Delayed | 2013 | Coal | CC | 100 | Fossil-Steam | TRE | Off-Peak | 732.6165 | 389 | 1 | 1 | 3414-Feedwater pump local controls | D2-Forced - Delayed | 100-Fossil-Steam
3414 | Feedwater pump local controls | Balance of Plant | Feedwater System | D2 | Forced - Delayed | 2013 | Coal | LI | 100 | Fossil-Steam | TRE | Summer | 799 | 470 | 1 | 1 | 3414-Feedwater pump local controls | D2-Forced - Delayed | 100-Fossil-Steam
3414 | Feedwater pump local controls | Balance of Plant | Feedwater System | U1 | Forced - Immediate | 2013 | Coal | CC | 100 | Fossil-Steam | SERC | Off-Peak | 435.933 | 503 | 1 | 1 | 3414-Feedwater pump local controls | U1-Forced - Immediate | 100-Fossil-Steam
3414 | Feedwater pump local controls | Balance of Plant | Feedwater System | U1 | Forced - Immediate | 2013 | Coal | CC | 100 | Fossil-Steam | RFC | Winter | 3638.1664 | 830 | 1 | 1 | 3414-Feedwater pump local controls | U1-Forced - Immediate | 100-Fossil-Steam
3414 | Feedwater pump local controls | Balance of Plant | Feedwater System | U1 | Forced - Immediate | 2013 | Coal | CC | 100 | Fossil-Steam | SERC | Winter | 3936.8 | 703 | 1 | 1 | 3414-Feedwater pump local controls | U1-Forced - Immediate | 100-Fossil-Steam
3414 | Feedwater pump local controls | Balance of Plant | Feedwater System | U1 | Forced - Immediate | 2013 | Gas | GG | 100 | Fossil-Steam | TRE | Summer | 222.5166 | 169 | 1 | 1 | 3414-Feedwater pump local controls | U1-Forced - Immediate | 100-Fossil-Steam
3414 | Feedwater pump local controls | Balance of Plant | Feedwater System | D1 | Forced - Immediate | 2013 | Coal | CC | 100 | Fossil-Steam | RFC | Off-Peak | 84.6666 | 127 | 1 | 1 | 3414-Feedwater pump local controls | D1-Forced - Immediate | 100-Fossil-Steam
3414 | Feedwater pump local controls | Balance of Plant | Feedwater System | D1 | Forced - Immediate | 2013 | Coal | CC | 100 | Fossil-Steam | SERC | Off-Peak | 234.75 | 313 | 1 | 1 | 3414-Feedwater pump local controls | D1-Forced - Immediate | 100-Fossil-Steam
3414 | Feedwater pump local controls | Balance of Plant | Feedwater System | D1 | Forced - Immediate | 2013 | Coal | CC | 100 | Fossil-Steam | SERC | Summer | 195.2 | 122 | 1 | 1 | 3414-Feedwater pump local controls | D1-Forced - Immediate | 100-Fossil-Steam
3414 | Feedwater pump local controls | Balance of Plant | Feedwater System | D1 | Forced - Immediate | 2013 | Coal | CC | 100 | Fossil-Steam | RFC | Summer | 685.3333 | 80 | 1 | 1 | 3414-Feedwater pump local controls | D1-Forced - Immediate | 100-Fossil-Steam
3414 | Feedwater pump local controls | Balance of Plant | Feedwater System | D1 | Forced - Immediate | 2013 | Coal | CC | 100 | Fossil-Steam | MRO | Summer | 16186.6532 | 183.8 | 1 | 1 | 3414-Feedwater pump local controls | D1-Forced - Immediate | 100-Fossil-Steam
3414 | Feedwater pump local controls | Balance of Plant | Feedwater System | D1 | Forced - Immediate | 2013 | Coal | CC | 100 | Fossil-Steam | RFC | Winter | 76.3 | 218 | 1 | 1 | 3414-Feedwater pump local controls | D1-Forced - Immediate | 100-Fossil-Steam
3414 | Feedwater pump local controls | Balance of Plant | Feedwater System | D1 | Forced - Immediate | 2013 | Coal | CC | 100 | Fossil-Steam | SERC | Winter | 2776.8 | 267 | 1 | 1 | 3414-Feedwater pump local controls | D1-Forced - Immediate | 100-Fossil-Steam
3414 | Feedwater pump local controls | Balance of Plant | Feedwater System | D1 | Forced - Immediate | 2013 | Gas | GG | 100 | Fossil-Steam | TRE | Winter | 8450.25 | 285 | 1 | 1 | 3414-Feedwater pump local controls | D1-Forced - Immediate | 100-Fossil-Steam
3414 | Feedwater pump local controls | Balance of Plant | Feedwater System | D2 | Forced - Delayed | 2013 | Coal | CC | 100 | Fossil-Steam | TRE | Off-Peak | 3015.3 | 437 | 1 | 1 | 3414-Feedwater pump local controls | D2-Forced - Delayed | 100-Fossil-Steam
3414 | Feedwater pump local controls | Balance of Plant | Feedwater System | U1 | Forced - Immediate | 2013 | Coal | CC | 100 | Fossil-Steam | MRO | Winter | 3317.5998 | 528 | 1 | 1 | 3414-Feedwater pump local controls | U1-Forced - Immediate | 100-Fossil-Steam
3414 | Feedwater pump local controls | Balance of Plant | Feedwater System | D2 | Forced - Delayed | 2013 | Coal | CC | 810 | Multi-boiler/Multi-turbine | RFC | Winter | 2590.6665 | 268 | 1 | 1 | 3414-Feedwater pump local controls | D2-Forced - Delayed | 810-Multi-boiler/Multi-turbine
3414 | Feedwater pump local controls | Balance of Plant | Feedwater System | U1 | Forced - Immediate | 2013 | Gas | GG | 850 | Combined Cycle Block | TRE | Off-Peak | 534.219 | 254.39 | 1 | 1 | 3414-Feedwater pump local controls | U1-Forced - Immediate | 850-Combined Cycle Block
3414 | Feedwater pump local controls | Balance of Plant | Feedwater System | D1 | Forced - Immediate | 2013 | Gas | GG | 850 | Combined Cycle Block | RFC | Summer | 4342.9966 | 323.3 | 1 | 1 | 3414-Feedwater pump local controls | D1-Forced - Immediate | 850-Combined Cycle Block
3414 | Feedwater pump local controls | Balance of Plant | Feedwater System | U1 | Forced - Immediate | 2013 | Gas | GG | 850 | Combined Cycle Block | NPCC | Winter | 443.66 | 316.9 | 1 | 1 | 3414-Feedwater pump local controls | U1-Forced - Immediate | 850-Combined Cycle Block
3414 | Feedwater pump local controls | Balance of Plant | Feedwater System | U1 | Forced - Immediate | 2013 | Gas | GG | 851 | CC GT units | SERC | Off-Peak | 223.8332 | 170 | 1 | 1 | 3414-Feedwater pump local controls | U1-Forced - Immediate | 851-CC GT units
3414 | Feedwater pump local controls | Balance of Plant | Feedwater System | U1 | Forced - Immediate | 2013 | Gas | GG | 851 | CC GT units | SERC | Summer | 1253.1999 | 156 | 1 | 1 | 3414-Feedwater pump local controls | U1-Forced - Immediate | 851-CC GT units
3414 | Feedwater pump local controls | Balance of Plant | Feedwater System | U1 | Forced - Immediate | 2013 | Gas | GG | 851 | CC GT units | NPCC | Off-Peak | 167.2332 | 173 | 1 | 1 | 3414-Feedwater pump local controls | U1-Forced - Immediate | 851-CC GT units
3414 | Feedwater pump local controls | Balance of Plant | Feedwater System | U1 | Forced - Immediate | 2013 | Waste Heat | WH | 852 | CC steam units | SERC | Summer | 1207.5 | 150 | 1 | 1 | 3414-Feedwater pump local controls | U1-Forced - Immediate | 852-CC steam units
3414 | Feedwater pump local controls | Balance of Plant | Feedwater System | U1 | Forced - Immediate | 2013 | Gas | GG | 860 | Co-generator Block | SERC | Winter | 17 | 17 | 1 | 1 | 3414-Feedwater pump local controls | U1-Forced - Immediate | 860-Co-generator Block
3415 | Feedwater pump/drive lube oil system | Balance of Plant | Feedwater System | D1 | Forced - Immediate | 2013 | Coal | CC | 100 | Fossil-Steam | TRE | Off-Peak | 170 | 340 | 1 | 1 | 3415-Feedwater pump/drive lube oil system | D1-Forced - Immediate | 100-Fossil-Steam
3415 | Feedwater pump/drive lube oil system | Balance of Plant | Feedwater System | D1 | Forced - Immediate | 2013 | Coal | CC | 100 | Fossil-Steam | WECC | Off-Peak | 216.2 | 69 | 1 | 1 | 3415-Feedwater pump/drive lube oil system | D1-Forced - Immediate | 100-Fossil-Steam
3415 | Feedwater pump/drive lube oil system | Balance of Plant | Feedwater System | D1 | Forced - Immediate | 2013 | Coal | CC | 100 | Fossil-Steam | MRO | Off-Peak | 384 | 160 | 1 | 1 | 3415-Feedwater pump/drive lube oil system | D1-Forced - Immediate | 100-Fossil-Steam
3415 | Feedwater pump/drive lube oil system | Balance of Plant | Feedwater System | D1 | Forced - Immediate | 2013 | Coal | CC | 100 | Fossil-Steam | MRO | Off-Peak | 384 | 240 | 1 | 1 | 3415-Feedwater pump/drive lube oil system | D1-Forced - Immediate | 100-Fossil-Steam
3415 | Feedwater pump/drive lube oil system | Balance of Plant | Feedwater System | D1 | Forced - Immediate | 2013 | Coal | CC | 100 | Fossil-Steam | WECC | Summer | 184 | 92 | 1 | 1 | 3415-Feedwater pump/drive lube oil system | D1-Forced - Immediate | 100-Fossil-Steam
3415 | Feedwater pump/drive lube oil system | Balance of Plant | Feedwater System | D1 | Forced - Immediate | 2013 | Coal | CC | 100 | Fossil-Steam | RFC | Summer | 191.5833 | 95 | 1 | 1 | 3415-Feedwater pump/drive lube oil system | D1-Forced - Immediate | 100-Fossil-Steam
3415 | Feedwater pump/drive lube oil system | Balance of Plant | Feedwater System | D1 | Forced - Immediate | 2013 | Coal | CC | 100 | Fossil-Steam | WECC | Summer | 462.1666 | 94 | 1 | 1 | 3415-Feedwater pump/drive lube oil system | D1-Forced - Immediate | 100-Fossil-Steam
3415 | Feedwater pump/drive lube oil system | Balance of Plant | Feedwater System | D1 | Forced - Immediate | 2013 | Coal | CC | 100 | Fossil-Steam | WECC | Summer | 665.95 | 57 | 1 | 1 | 3415-Feedwater pump/drive lube oil system | D1-Forced - Immediate | 100-Fossil-Steam
3415 | Feedwater pump/drive lube oil system | Balance of Plant | Feedwater System | D1 | Forced - Immediate | 2013 | Coal | CC | 100 | Fossil-Steam | WECC | Summer | 950 | 95 | 1 | 1 | 3415-Feedwater pump/drive lube oil system | D1-Forced - Immediate | 100-Fossil-Steam
3415 | Feedwater pump/drive lube oil system | Balance of Plant | Feedwater System | D1 | Forced - Immediate | 2013 | Coal | CC | 100 | Fossil-Steam | SERC | Summer | 1267.5 | 195 | 1 | 1 | 3415-Feedwater pump/drive lube oil system | D1-Forced - Immediate | 100-Fossil-Steam
3415 | Feedwater pump/drive lube oil system | Balance of Plant | Feedwater System | D1 | Forced - Immediate | 2013 | Coal | CC | 100 | Fossil-Steam | RFC | Summer | 5720 | 260 | 1 | 1 | 3415-Feedwater pump/drive lube oil system | D1-Forced - Immediate | 100-Fossil-Steam
3415 | Feedwater pump/drive lube oil system | Balance of Plant | Feedwater System | D1 | Forced - Immediate | 2013 | Coal | CC | 100 | Fossil-Steam | MRO | Summer | 7550.8333 | 130 | 1 | 1 | 3415-Feedwater pump/drive lube oil system | D1-Forced - Immediate | 100-Fossil-Steam
3415 | Feedwater pump/drive lube oil system | Balance of Plant | Feedwater System | D1 | Forced - Immediate | 2013 | Coal | CC | 100 | Fossil-Steam | SERC | Winter | 113.25 | 45 | 1 | 1 | 3415-Feedwater pump/drive lube oil system | D1-Forced - Immediate | 100-Fossil-Steam
3415 | Feedwater pump/drive lube oil system | Balance of Plant | Feedwater System | D1 | Forced - Immediate | 2013 | Coal | CC | 100 | Fossil-Steam | SERC | Winter | 165.1999 | 177 | 1 | 1 | 3415-Feedwater pump/drive lube oil system | D1-Forced - Immediate | 100-Fossil-Steam
3415 | Feedwater pump/drive lube oil system | Balance of Plant | Feedwater System | D1 | Forced - Immediate | 2013 | Coal | CC | 100 | Fossil-Steam | NPCC | Winter | 685.87 | 64.1 | 1 | 1 | 3415-Feedwater pump/drive lube oil system | D1-Forced - Immediate | 100-Fossil-Steam
3415 | Feedwater pump/drive lube oil system | Balance of Plant | Feedwater System | D1 | Forced - Immediate | 2013 | Coal | LI | 100 | Fossil-Steam | MRO | Summer | 708.3333 | 125 | 1 | 1 | 3415-Feedwater pump/drive lube oil system | D1-Forced - Immediate | 100-Fossil-Steam
3415 | Feedwater pump/drive lube oil system | Balance of Plant | Feedwater System | D1 | Forced - Immediate | 2013 | Gas | GG | 100 | Fossil-Steam | MRO | Off-Peak | 1106.75 | 57 | 1 | 1 | 3415-Feedwater pump/drive lube oil system | D1-Forced - Immediate | 100-Fossil-Steam
3415 | Feedwater pump/drive lube oil system | Balance of Plant | Feedwater System | D1 | Forced - Immediate | 2013 | Gas | GG | 100 | Fossil-Steam | SERC | Summer | 683.2333 | 199 | 1 | 1 | 3415-Feedwater pump/drive lube oil system | D1-Forced - Immediate | 100-Fossil-Steam
3415 | Feedwater pump/drive lube oil system | Balance of Plant | Feedwater System | D2 | Forced - Delayed | 2013 | Coal | CC | 100 | Fossil-Steam | MRO | Off-Peak | 919.7166 | 139 | 1 | 1 | 3415-Feedwater pump/drive lube oil system | D2-Forced - Delayed | 100-Fossil-Steam
3415 | Feedwater pump/drive lube oil system | Balance of Plant | Feedwater System | D2 | Forced - Delayed | 2013 | Coal | CC | 100 | Fossil-Steam | RFC | Off-Peak | 2162.3999 | 153 | 1 | 1 | 3415-Feedwater pump/drive lube oil system | D2-Forced - Delayed | 100-Fossil-Steam
3415 | Feedwater pump/drive lube oil system | Balance of Plant | Feedwater System | D2 | Forced - Delayed | 2013 | Coal | CC | 100 | Fossil-Steam | RFC | Summer | 196.2 | 98.1 | 1 | 1 | 3415-Feedwater pump/drive lube oil system | D2-Forced - Delayed | 100-Fossil-Steam
3415 | Feedwater pump/drive lube oil system | Balance of Plant | Feedwater System | D2 | Forced - Delayed | 2013 | Coal | CC | 100 | Fossil-Steam | SERC | Summer | 595.8332 | 275 | 1 | 1 | 3415-Feedwater pump/drive lube oil system | D2-Forced - Delayed | 100-Fossil-Steam
3415 | Feedwater pump/drive lube oil system | Balance of Plant | Feedwater System | D2 | Forced - Delayed | 2013 | Coal | CC | 100 | Fossil-Steam | RFC | Winter | 4945.878 | 323.26 | 1 | 1 | 3415-Feedwater pump/drive lube oil system | D2-Forced - Delayed | 100-Fossil-Steam
3415 | Feedwater pump/drive lube oil system | Balance of Plant | Feedwater System | U1 | Forced - Immediate | 2013 | Coal | CC | 100 | Fossil-Steam | RFC | Off-Peak | 456.9332 | 298 | 1 | 1 | 3415-Feedwater pump/drive lube oil system | U1-Forced - Immediate | 100-Fossil-Steam
3415 | Feedwater pump/drive lube oil system | Balance of Plant | Feedwater System | U1 | Forced - Immediate | 2013 | Coal | CC | 100 | Fossil-Steam | WECC | Off-Peak | 2113.6666 | 170 | 1 | 1 | 3415-Feedwater pump/drive lube oil system | U1-Forced - Immediate | 100-Fossil-Steam
3415 | Feedwater pump/drive lube oil system | Balance of Plant | Feedwater System | U1 | Forced - Immediate | 2013 | Coal | CC | 100 | Fossil-Steam | MRO | Summer | 720.4163 | 475 | 1 | 1 | 3415-Feedwater pump/drive lube oil system | U1-Forced - Immediate | 100-Fossil-Steam
3415 | Feedwater pump/drive lube oil system | Balance of Plant | Feedwater System | D1 | Forced - Immediate | 2013 | Coal | CC | 100 | Fossil-Steam | SERC | Off-Peak | 101.3331 | 380 | 1 | 1 | 3415-Feedwater pump/drive lube oil system | D1-Forced - Immediate | 100-Fossil-Steam
3415 | Feedwater pump/drive lube oil system | Balance of Plant | Feedwater System | D1 | Forced - Immediate | 2013 | Coal | CC | 100 | Fossil-Steam | MRO | Off-Peak | 588 | 84 | 1 | 1 | 3415-Feedwater pump/drive lube oil system | D1-Forced - Immediate | 100-Fossil-Steam
3415 | Feedwater pump/drive lube oil system | Balance of Plant | Feedwater System | D1 | Forced - Immediate | 2013 | Coal | CC | 100 | Fossil-Steam | TRE | Off-Peak | 2035.7665 | 389 | 1 | 1 | 3415-Feedwater pump/drive lube oil system | D1-Forced - Immediate | 100-Fossil-Steam
3415 | Feedwater pump/drive lube oil system | Balance of Plant | Feedwater System | D1 | Forced - Immediate | 2013 | Coal | CC | 100 | Fossil-Steam | SERC | Summer | 634.8665 | 356 | 1 | 1 | 3415-Feedwater pump/drive lube oil system | D1-Forced - Immediate | 100-Fossil-Steam
3415 | Feedwater pump/drive lube oil system | Balance of Plant | Feedwater System | D1 | Forced - Immediate | 2013 | Coal | CC | 100 | Fossil-Steam | MRO | Summer | 843.5832 | 265 | 1 | 1 | 3415-Feedwater pump/drive lube oil system | D1-Forced - Immediate | 100-Fossil-Steam
3415 | Feedwater pump/drive lube oil system | Balance of Plant | Feedwater System | D1 | Forced - Immediate | 2013 | Coal | CC | 100 | Fossil-Steam | SERC | Summer | 962.5 | 275 | 1 | 1 | 3415-Feedwater pump/drive lube oil system | D1-Forced - Immediate | 100-Fossil-Steam
3415 | Feedwater pump/drive lube oil system | Balance of Plant | Feedwater System | D1 | Forced - Immediate | 2013 | Coal | CC | 100 | Fossil-Steam | MRO | Summer | 5150.8 | 158 | 1 | 1 | 3415-Feedwater pump/drive lube oil system | D1-Forced - Immediate | 100-Fossil-Steam
3415 | Feedwater pump/drive lube oil system | Balance of Plant | Feedwater System | D1 | Forced - Immediate | 2013 | Coal | CC | 100 | Fossil-Steam | WECC | Winter | 74.7332 | 236 | 1 | 1 | 3415-Feedwater pump/drive lube oil system | D1-Forced - Immediate | 100-Fossil-Steam
3415 | Feedwater pump/drive lube oil system | Balance of Plant | Feedwater System | D1 | Forced - Immediate | 2013 | Coal | CC | 100 | Fossil-Steam | SERC | Winter | 123.1166 | 83 | 1 | 1 | 3415-Feedwater pump/drive lube oil system | D1-Forced - Immediate | 100-Fossil-Steam
3415 | Feedwater pump/drive lube oil system | Balance of Plant | Feedwater System | D1 | Forced - Immediate | 2013 | Coal | CC | 100 | Fossil-Steam | MRO | Winter | 528.5866 | 35.2 | 1 | 1 | 3415-Feedwater pump/drive lube oil system | D1-Forced - Immediate | 100-Fossil-Steam
3415 | Feedwater pump/drive lube oil system | Balance of Plant | Feedwater System | D2 | Forced - Delayed | 2013 | Coal | CC | 100 | Fossil-Steam | SERC | Off-Peak | 57322.1333 | 184 | 1 | 1 | 3415-Feedwater pump/drive lube oil system | D2-Forced - Delayed | 100-Fossil-Steam
3415 | Feedwater pump/drive lube oil system | Balance of Plant | Feedwater System | D3 | Forced - Postponed | 2013 | Coal | CC | 100 | Fossil-Steam | RFC | Winter | 4092 | 110 | 1 | 1 | 3415-Feedwater pump/drive lube oil system | D3-Forced - Postponed | 100-Fossil-Steam
3415 | Feedwater pump/drive lube oil system | Balance of Plant | Feedwater System | D3 | Forced - Postponed | 2013 | Gas | GG | 100 | Fossil-Steam | WECC | Off-Peak | 2090.4166 | 173 | 1 | 1 | 3415-Feedwater pump/drive lube oil system | D3-Forced - Postponed | 100-Fossil-Steam
3415 | Feedwater pump/drive lube oil system | Balance of Plant | Feedwater System | U1 | Forced - Immediate | 2013 | Coal | CC | 100 | Fossil-Steam | SERC | Off-Peak | 577.7754 | 264.63 | 1 | 1 | 3415-Feedwater pump/drive lube oil system | U1-Forced - Immediate | 100-Fossil-Steam
3415 | Feedwater pump/drive lube oil system | Balance of Plant | Feedwater System | U1 | Forced - Immediate | 2013 | Coal | CC | 100 | Fossil-Steam | MRO | Summer | 791.6663 | 475 | 1 | 1 | 3415-Feedwater pump/drive lube oil system | U1-Forced - Immediate | 100-Fossil-Steam
3415 | Feedwater pump/drive lube oil system | Balance of Plant | Feedwater System | U1 | Forced - Immediate | 2013 | Coal | CC | 100 | Fossil-Steam | WECC | Summer | 1630.3331 | 670 | 1 | 1 | 3415-Feedwater pump/drive lube oil system | U1-Forced - Immediate | 100-Fossil-Steam
3415 | Feedwater pump/drive lube oil system | Balance of Plant | Feedwater System | U1 | Forced - Immediate | 2013 | Coal | CC | 100 | Fossil-Steam | MRO | Summer | 3152.5 | 650 | 1 | 1 | 3415-Feedwater pump/drive lube oil system | U1-Forced - Immediate | 100-Fossil-Steam
3415 | Feedwater pump/drive lube oil system | Balance of Plant | Feedwater System | D1 | Forced - Immediate | 2013 | Coal | CC | 100 | Fossil-Steam | RFC | Off-Peak | 600 | 300 | 1 | 1 | 3415-Feedwater pump/drive lube oil system | D1-Forced - Immediate | 100-Fossil-Steam
3415 | Feedwater pump/drive lube oil system | Balance of Plant | Feedwater System | D1 | Forced - Immediate | 2013 | Coal | CC | 100 | Fossil-Steam | SERC | Off-Peak | 2624.6666 | 124 | 1 | 1 | 3415-Feedwater pump/drive lube oil system | D1-Forced - Immediate | 100-Fossil-Steam
3415 | Feedwater pump/drive lube oil system | Balance of Plant | Feedwater System | D1 | Forced - Immediate | 2013 | Coal | CC | 100 | Fossil-Steam | WECC | Summer | 160 | 80 | 1 | 1 | 3415-Feedwater pump/drive lube oil system | D1-Forced - Immediate | 100-Fossil-Steam
3415 | Feedwater pump/drive lube oil system | Balance of Plant | Feedwater System | D1 | Forced - Immediate | 2013 | Coal | CC | 100 | Fossil-Steam | SERC | Summer | 224.25 | 69 | 1 | 1 | 3415-Feedwater pump/drive lube oil system | D1-Forced - Immediate | 100-Fossil-Steam
3415 | Feedwater pump/drive lube oil system | Balance of Plant | Feedwater System | D1 | Forced - Immediate | 2013 | Coal | CC | 100 | Fossil-Steam | SERC | Summer | 393.45 | 129 | 1 | 1 | 3415-Feedwater pump/drive lube oil system | D1-Forced - Immediate | 100-Fossil-Steam
3415 | Feedwater pump/drive lube oil system | Balance of Plant | Feedwater System | D1 | Forced - Immediate | 2013 | Coal | CC | 100 | Fossil-Steam | RFC | Summer | 22432.2133 | 113.6 | 1 | 1 | 3415-Feedwater pump/drive lube oil system | D1-Forced - Immediate | 100-Fossil-Steam
3415 | Feedwater pump/drive lube oil system | Balance of Plant | Feedwater System | D1 | Forced - Immediate | 2013 | Coal | CC | 100 | Fossil-Steam | SERC | Winter | 126 | 168 | 1 | 1 | 3415-Feedwater pump/drive lube oil system | D1-Forced - Immediate | 100-Fossil-Steam
3415 | Feedwater pump/drive lube oil system | Balance of Plant | Feedwater System | D2 | Forced - Delayed | 2013 | Coal | CC | 100 | Fossil-Steam | SERC | Summer | 49.1666 | 50 | 1 | 1 | 3415-Feedwater pump/drive lube oil system | D2-Forced - Delayed | 100-Fossil-Steam
3415 | Feedwater pump/drive lube oil system | Balance of Plant | Feedwater System | D2 | Forced - Delayed | 2013 | Coal | CC | 100 | Fossil-Steam | RFC | Winter | 3107.712 | 323.72 | 1 | 1 | 3415-Feedwater pump/drive lube oil system | D2-Forced - Delayed | 100-Fossil-Steam
3415 | Feedwater pump/drive lube oil system | Balance of Plant | Feedwater System | D2 | Forced - Delayed | 2013 | Gas | GG | 100 | Fossil-Steam | WECC | Winter | 2258.9333 | 172 | 1 | 1 | 3415-Feedwater pump/drive lube oil system | D2-Forced - Delayed | 100-Fossil-Steam
3415 | Feedwater pump/drive lube oil system | Balance of Plant | Feedwater System | D2 | Forced - Delayed | 2013 | Gas | GG | 100 | Fossil-Steam | WECC | Winter | 2505.4666 | 172 | 1 | 1 | 3415-Feedwater pump/drive lube oil system | D2-Forced - Delayed | 100-Fossil-Steam
3415 | Feedwater pump/drive lube oil system | Balance of Plant | Feedwater System | U1 | Forced - Immediate | 2013 | Coal | CC | 100 | Fossil-Steam | SERC | Winter | 2191.0162 | 703 | 1 | 1 | 3415-Feedwater pump/drive lube oil system | U1-Forced - Immediate | 100-Fossil-Steam
3415 | Feedwater pump/drive lube oil system | Balance of Plant | Feedwater System | U1 | Forced - Immediate | 2013 | Coal | CC | 100 | Fossil-Steam | MRO | Winter | 12576.7 | 93 | 1 | 1 | 3415-Feedwater pump/drive lube oil system | U1-Forced - Immediate | 100-Fossil-Steam
3415 | Feedwater pump/drive lube oil system | Balance of Plant | Feedwater System | D1 | Forced - Immediate | 2013 | Coal | CC | 100 | Fossil-Steam | SERC | Off-Peak | 106.8 | 72 | 1 | 1 | 3415-Feedwater pump/drive lube oil system | D1-Forced - Immediate | 100-Fossil-Steam
3415 | Feedwater pump/drive lube oil system | Balance of Plant | Feedwater System | D1 | Forced - Immediate | 2013 | Coal | CC | 100 | Fossil-Steam | WECC | Off-Peak | 141.6666 | 170 | 1 | 1 | 3415-Feedwater pump/drive lube oil system | D1-Forced - Immediate | 100-Fossil-Steam
3415 | Feedwater pump/drive lube oil system | Balance of Plant | Feedwater System | D1 | Forced - Immediate | 2013 | Coal | CC | 100 | Fossil-Steam | SERC | Off-Peak | 3022.0665 | 286 | 1 | 1 | 3415-Feedwater pump/drive lube oil system | D1-Forced - Immediate | 100-Fossil-Steam
3415 | Feedwater pump/drive lube oil system | Balance of Plant | Feedwater System | D1 | Forced - Immediate | 2013 | Coal | CC | 100 | Fossil-Steam | WECC | Summer | 133 | 133 | 1 | 1 | 3415-Feedwater pump/drive lube oil system | D1-Forced - Immediate | 100-Fossil-Steam
3415 | Feedwater pump/drive lube oil system | Balance of Plant | Feedwater System | D1 | Forced - Immediate | 2013 | Coal | CC | 100 | Fossil-Steam | MRO | Summer | 190.5 | 381 | 1 | 1 | 3415-Feedwater pump/drive lube oil system | D1-Forced - Immediate | 100-Fossil-Steam
3415 | Feedwater pump/drive lube oil system | Balance of Plant | Feedwater System | D1 | Forced - Immediate | 2013 | Coal | CC | 100 | Fossil-Steam | SERC | Summer | 206.25 | 275 | 1 | 1 | 3415-Feedwater pump/drive lube oil system | D1-Forced - Immediate | 100-Fossil-Steam
3415 | Feedwater pump/drive lube oil system | Balance of Plant | Feedwater System | D1 | Forced - Immediate | 2013 | Coal | CC | 100 | Fossil-Steam | SERC | Summer | 320 | 80 | 1 | 1 | 3415-Feedwater pump/drive lube oil system | D1-Forced - Immediate | 100-Fossil-Steam
3415 | Feedwater pump/drive lube oil system | Balance of Plant | Feedwater System | D1 | Forced - Immediate | 2013 | Coal | CC | 100 | Fossil-Steam | SERC | Summer | 893.75 | 275 | 1 | 1 | 3415-Feedwater pump/drive lube oil system | D1-Forced - Immediate | 100-Fossil-Steam
3415 | Feedwater pump/drive lube oil system | Balance of Plant | Feedwater System | D1 | Forced - Immediate | 2013 | Coal | CC | 100 | Fossil-Steam | WECC | Summer | 1092 | 156 | 1 | 1 | 3415-Feedwater pump/drive lube oil system | D1-Forced - Immediate | 100-Fossil-Steam
3415 | Feedwater pump/drive lube oil system | Balance of Plant | Feedwater System | D1 | Forced - Immediate | 2013 | Coal | CC | 100 | Fossil-Steam | MRO | Summer | 4006.35 | 307 | 1 | 1 | 3415-Feedwater pump/drive lube oil system | D1-Forced - Immediate | 100-Fossil-Steam
3415 | Feedwater pump/drive lube oil system | Balance of Plant | Feedwater System | D1 | Forced - Immediate | 2013 | Gas | GG | 100 | Fossil-Steam | SERC | Off-Peak | 341.6666 | 82 | 1 | 1 | 3415-Feedwater pump/drive lube oil system | D1-Forced - Immediate | 100-Fossil-Steam
3415 | Feedwater pump/drive lube oil system | Balance of Plant | Feedwater System | D1 | Forced - Immediate | 2013 | Gas | GG | 100 | Fossil-Steam | SERC | Off-Peak | 1589.5 | 85 | 1 | 1 | 3415-Feedwater pump/drive lube oil system | D1-Forced - Immediate | 100-Fossil-Steam
3415 | Feedwater pump/drive lube oil system | Balance of Plant | Feedwater System | D1 | Forced - Immediate | 2013 | Gas | GG | 100 | Fossil-Steam | WECC | Summer | 243.75 | 375 | 1 | 1 | 3415-Feedwater pump/drive lube oil system | D1-Forced - Immediate | 100-Fossil-Steam
3415 | Feedwater pump/drive lube oil system | Balance of Plant | Feedwater System | D2 | Forced - Delayed | 2013 | Coal | CC | 100 | Fossil-Steam | WECC | Off-Peak | 97.65 | 217 | 1 | 1 | 3415-Feedwater pump/drive lube oil system | D2-Forced - Delayed | 100-Fossil-Steam
3415 | Feedwater pump/drive lube oil system | Balance of Plant | Feedwater System | D2 | Forced - Delayed | 2013 | Coal | CC | 100 | Fossil-Steam | MRO | Off-Peak | 1836.45 | 159 | 1 | 1 | 3415-Feedwater pump/drive lube oil system | D2-Forced - Delayed | 100-Fossil-Steam
3415 | Feedwater pump/drive lube oil system | Balance of Plant | Feedwater System | D2 | Forced - Delayed | 2013 | Coal | CC | 100 | Fossil-Steam | RFC | Winter | 5974.2665 | 320.05 | 1 | 1 | 3415-Feedwater pump/drive lube oil system | D2-Forced - Delayed | 100-Fossil-Steam
3415 | Feedwater pump/drive lube oil system | Balance of Plant | Feedwater System | D2 | Forced - Delayed | 2013 | Coal | LI | 100 | Fossil-Steam | TRE | Summer | 5907.7332 | 424 | 1 | 1 | 3415-Feedwater pump/drive lube oil system | D2-Forced - Delayed | 100-Fossil-Steam
3415 | Feedwater pump/drive lube oil system | Balance of Plant | Feedwater System | D3 | Forced - Postponed | 2013 | Coal | CC | 100 | Fossil-Steam | WECC | Off-Peak | 6.6 | 11 | 1 | 1 | 3415-Feedwater pump/drive lube oil system | D3-Forced - Postponed | 100-Fossil-Steam
3415 | Feedwater pump/drive lube oil system | Balance of Plant | Feedwater System | D3 | Forced - Postponed | 2013 | Coal | CC | 100 | Fossil-Steam | RFC | Off-Peak | 1759.1876 | 135.67 | 1 | 1 | 3415-Feedwater pump/drive lube oil system | D3-Forced - Postponed | 100-Fossil-Steam
3415 | Feedwater pump/drive lube oil system | Balance of Plant | Feedwater System | D3 | Forced - Postponed | 2013 | Coal | CC | 100 | Fossil-Steam | RFC | Summer | 3607.2925 | 119.91 | 1 | 1 | 3415-Feedwater pump/drive lube oil system | D3-Forced - Postponed | 100-Fossil-Steam
3415 | Feedwater pump/drive lube oil system | Balance of Plant | Feedwater System | U1 | Forced - Immediate | 2013 | Coal | CC | 100 | Fossil-Steam | MRO | Summer | 522.5 | 475 | 1 | 1 | 3415-Feedwater pump/drive lube oil system | U1-Forced - Immediate | 100-Fossil-Steam
3415 | Feedwater pump/drive lube oil system | Balance of Plant | Feedwater System | U1 | Forced - Immediate | 2013 | Gas | GG | 100 | Fossil-Steam | SERC | Summer | 2713.3331 | 550 | 1 | 1 | 3415-Feedwater pump/drive lube oil system | U1-Forced - Immediate | 100-Fossil-Steam
3415 | Feedwater pump/drive lube oil system | Balance of Plant | Feedwater System | D1 | Forced - Immediate | 2013 | Coal | CC | 100 | Fossil-Steam | MRO | Off-Peak | 900 | 100 | 1 | 1 | 3415-Feedwater pump/drive lube oil system | D1-Forced - Immediate | 100-Fossil-Steam
3415 | Feedwater pump/drive lube oil system | Balance of Plant | Feedwater System | D1 | Forced - Immediate | 2013 | Coal | CC | 100 | Fossil-Steam | MRO | Off-Peak | 968 | 176 | 1 | 1 | 3415-Feedwater pump/drive lube oil system | D1-Forced - Immediate | 100-Fossil-Steam
3415 | Feedwater pump/drive lube oil system | Balance of Plant | Feedwater System | D1 | Forced - Immediate | 2013 | Coal | CC | 100 | Fossil-Steam | NPCC | Summer | 18.25 | 36.5 | 1 | 1 | 3415-Feedwater pump/drive lube oil system | D1-Forced - Immediate | 100-Fossil-Steam
3415 | Feedwater pump/drive lube oil system | Balance of Plant | Feedwater System | D1 | Forced - Immediate | 2013 | Coal | CC | 100 | Fossil-Steam | WECC | Summer | 87.1 | 67 | 1 | 1 | 3415-Feedwater pump/drive lube oil system | D1-Forced - Immediate | 100-Fossil-Steam
3415 | Feedwater pump/drive lube oil system | Balance of Plant | Feedwater System | D1 | Forced - Immediate | 2013 | Coal | CC | 100 | Fossil-Steam | RFC | Summer | 287.1 | 198 | 1 | 1 | 3415-Feedwater pump/drive lube oil system | D1-Forced - Immediate | 100-Fossil-Steam
3415 | Feedwater pump/drive lube oil system | Balance of Plant | Feedwater System | D1 | Forced - Immediate | 2013 | Coal | CC | 100 | Fossil-Steam | SERC | Summer | 1155 | 140 | 1 | 1 | 3415-Feedwater pump/drive lube oil system | D1-Forced - Immediate | 100-Fossil-Steam
3415 | Feedwater pump/drive lube oil system | Balance of Plant | Feedwater System | D1 | Forced - Immediate | 2013 | Coal | CC | 100 | Fossil-Steam | WECC | Winter | 44 | 220 | 1 | 1 | 3415-Feedwater pump/drive lube oil system | D1-Forced - Immediate | 100-Fossil-Steam
3415 | Feedwater pump/drive lube oil system | Balance of Plant | Feedwater System | D1 | Forced - Immediate | 2013 | Coal | CC | 100 | Fossil-Steam | SERC | Winter | 161.1 | 179 | 1 | 1 | 3415-Feedwater pump/drive lube oil system | D1-Forced - Immediate | 100-Fossil-Steam
3415 | Feedwater pump/drive lube oil system | Balance of Plant | Feedwater System | D1 | Forced - Immediate | 2013 | Coal | CC | 100 | Fossil-Steam | WECC | Winter | 982.6333 | 82 | 1 | 1 | 3415-Feedwater pump/drive lube oil system | D1-Forced - Immediate | 100-Fossil-Steam
3415 | Feedwater pump/drive lube oil system | Balance of Plant | Feedwater System | D1 | Forced - Immediate | 2013 | Coal | CC | 100 | Fossil-Steam | MRO | Winter | 1340 | 335 | 1 | 1 | 3415-Feedwater pump/drive lube oil system | D1-Forced - Immediate | 100-Fossil-Steam
3415 | Feedwater pump/drive lube oil system | Balance of Plant | Feedwater System | D1 | Forced - Immediate | 2013 | Coal | CC | 100 | Fossil-Steam | RFC | Winter | 2712.5 | 25 | 1 | 1 | 3415-Feedwater pump/drive lube oil system | D1-Forced - Immediate | 100-Fossil-Steam
3415 | Feedwater pump/drive lube oil system | Balance of Plant | Feedwater System | D1 | Forced - Immediate | 2013 | Coal | CC | 100 | Fossil-Steam | RFC | Winter | 3174.9999 | 300 | 1 | 1 | 3415-Feedwater pump/drive lube oil system | D1-Forced - Immediate | 100-Fossil-Steam
3415 | Feedwater pump/drive lube oil system | Balance of Plant | Feedwater System | D1 | Forced - Immediate | 2013 | Coal | CC | 100 | Fossil-Steam | RFC | Winter | 10187.6391 | 133.55 | 1 | 1 | 3415-Feedwater pump/drive lube oil system | D1-Forced - Immediate | 100-Fossil-Steam
3415 | Feedwater pump/drive lube oil system | Balance of Plant | Feedwater System | D2 | Forced - Delayed | 2013 | Coal | CC | 100 | Fossil-Steam | WECC | Off-Peak | 172.4665 | 199 | 1 | 1 | 3415-Feedwater pump/drive lube oil system | D2-Forced - Delayed | 100-Fossil-Steam
3415 | Feedwater pump/drive lube oil system | Balance of Plant | Feedwater System | D2 | Forced - Delayed | 2013 | Coal | CC | 100 | Fossil-Steam | RFC | Off-Peak | 312.9964 | 399.57 | 1 | 1 | 3415-Feedwater pump/drive lube oil system | D2-Forced - Delayed | 100-Fossil-Steam
3415 | Feedwater pump/drive lube oil system | Balance of Plant | Feedwater System | D2 | Forced - Delayed | 2013 | Coal | CC | 100 | Fossil-Steam | MRO | Winter | 783.9998 | 240 | 1 | 1 | 3415-Feedwater pump/drive lube oil system | D2-Forced - Delayed | 100-Fossil-Steam
3415 | Feedwater pump/drive lube oil system | Balance of Plant | Feedwater System | D2 | Forced - Delayed | 2013 | Gas | GG | 100 | Fossil-Steam | WECC | Summer | 6766.0832 | 245 | 1 | 1 | 3415-Feedwater pump/drive lube oil system | D2-Forced - Delayed | 100-Fossil-Steam
3415 | Feedwater pump/drive lube oil system | Balance of Plant | Feedwater System | D3 | Forced - Postponed | 2013 | Coal | CC | 100 | Fossil-Steam | MRO | Off-Peak | 1042.5 | 139 | 1 | 1 | 3415-Feedwater pump/drive lube oil system | D3-Forced - Postponed | 100-Fossil-Steam
3415 | Feedwater pump/drive lube oil system | Balance of Plant | Feedwater System | SF | Startup Failure | 2013 | Gas | GG | 100 | Fossil-Steam | TRE | Summer | 1764 | 420 | 1 | 1 | 3415-Feedwater pump/drive lube oil system | SF-Startup Failure | 100-Fossil-Steam
3415 | Feedwater pump/drive lube oil system | Balance of Plant | Feedwater System | U1 | Forced - Immediate | 2013 | Coal | CC | 100 | Fossil-Steam | MRO | Off-Peak | 327.2 | 48 | 1 | 1 | 3415-Feedwater pump/drive lube oil system | U1-Forced - Immediate | 100-Fossil-Steam
3415 | Feedwater pump/drive lube oil system | Balance of Plant | Feedwater System | U1 | Forced - Immediate | 2013 | Coal | CC | 100 | Fossil-Steam | RFC | Off-Peak | 3401.6665 | 650 | 1 | 1 | 3415-Feedwater pump/drive lube oil system | U1-Forced - Immediate | 100-Fossil-Steam
3415 | Feedwater pump/drive lube oil system | Balance of Plant | Feedwater System | U1 | Forced - Immediate | 2013 | Coal | CC | 100 | Fossil-Steam | RFC | Summer | 586.4732 | 174.2 | 1 | 1 | 3415-Feedwater pump/drive lube oil system | U1-Forced - Immediate | 100-Fossil-Steam
3415 | Feedwater pump/drive lube oil system | Balance of Plant | Feedwater System | D1 | Forced - Immediate | 2013 | Coal | CC | 100 | Fossil-Steam | MRO | Off-Peak | 134.75 | 77 | 1 | 1 | 3415-Feedwater pump/drive lube oil system | D1-Forced - Immediate | 100-Fossil-Steam
3415 | Feedwater pump/drive lube oil system | Balance of Plant | Feedwater System | D1 | Forced - Immediate | 2013 | Coal | CC | 100 | Fossil-Steam | RFC | Off-Peak | 520.5665 | 322 | 1 | 1 | 3415-Feedwater pump/drive lube oil system | D1-Forced - Immediate | 100-Fossil-Steam
3415 | Feedwater pump/drive lube oil system | Balance of Plant | Feedwater System | D1 | Forced - Immediate | 2013 | Coal | CC | 100 | Fossil-Steam | MRO | Off-Peak | 1017.6664 | 355 | 1 | 1 | 3415-Feedwater pump/drive lube oil system | D1-Forced - Immediate | 100-Fossil-Steam
3415 | Feedwater pump/drive lube oil system | Balance of Plant | Feedwater System | D1 | Forced - Immediate | 2013 | Coal | CC | 100 | Fossil-Steam | MRO | Off-Peak | 1309.4999 | 405 | 1 | 1 | 3415-Feedwater pump/drive lube oil system | D1-Forced - Immediate | 100-Fossil-Steam
3415 | Feedwater pump/drive lube oil system | Balance of Plant | Feedwater System | D1 | Forced - Immediate | 2013 | Coal | CC | 100 | Fossil-Steam | WECC | Summer | 237.6 | 198 | 1 | 1 | 3415-Feedwater pump/drive lube oil system | D1-Forced - Immediate | 100-Fossil-Steam
3415 | Feedwater pump/drive lube oil system | Balance of Plant | Feedwater System | D1 | Forced - Immediate | 2013 | Coal | CC | 100 | Fossil-Steam | WECC | Summer | 520.6666 | 142 | 1 | 1 | 3415-Feedwater pump/drive lube oil system | D1-Forced - Immediate | 100-Fossil-Steam
3415 | Feedwater pump/drive lube oil system | Balance of Plant | Feedwater System | D1 | Forced - Immediate | 2013 | Coal | CC | 100 | Fossil-Steam | MRO | Summer | 13556.6166 | 169 | 1 | 1 | 3415-Feedwater pump/drive lube oil system | D1-Forced - Immediate | 100-Fossil-Steam
3415 | Feedwater pump/drive lube oil system | Balance of Plant | Feedwater System | D1 | Forced - Immediate | 2013 | Coal | CC | 100 | Fossil-Steam | WECC | Winter | 29.9 | 46 | 1 | 1 | 3415-Feedwater pump/drive lube oil system | D1-Forced - Immediate | 100-Fossil-Steam
3415 | Feedwater pump/drive lube oil system | Balance of Plant | Feedwater System | D1 | Forced - Immediate | 2013 | Coal | CC | 100 | Fossil-Steam | SERC | Winter | 221.25 | 177 | 1 | 1 | 3415-Feedwater pump/drive lube oil system | D1-Forced - Immediate | 100-Fossil-Steam
3415 | Feedwater pump/drive lube oil system | Balance of Plant | Feedwater System | D1 | Forced - Immediate | 2013 | Coal | CC | 100 | Fossil-Steam | SERC | Winter | 782.3333 | 20 | 1 | 1 | 3415-Feedwater pump/drive lube oil system | D1-Forced - Immediate | 100-Fossil-Steam
3415 | Feedwater pump/drive lube oil system | Balance of Plant | Feedwater System | D1 | Forced - Immediate | 2013 | Coal | CC | 100 | Fossil-Steam | RFC | Winter | 1053.3333 | 80 | 1 | 1 | 3415-Feedwater pump/drive lube oil system | D1-Forced - Immediate | 100-Fossil-Steam
3415 | Feedwater pump/drive lube oil system | Balance of Plant | Feedwater System | D1 | Forced - Immediate | 2013 | Coal | CC | 100 | Fossil-Steam | RFC | Winter | 1995.5 | 307 | 1 | 1 | 3415-Feedwater pump/drive lube oil system | D1-Forced - Immediate | 100-Fossil-Steam
3415 | Feedwater pump/drive lube oil system | Balance of Plant | Feedwater System | D1 | Forced - Immediate | 2013 | Coal | LI | 100 | Fossil-Steam | MRO | Winter | 261.25 | 95 | 1 | 1 | 3415-Feedwater pump/drive lube oil system | D1-Forced - Immediate | 100-Fossil-Steam
3415 | Feedwater pump/drive lube oil system | Balance of Plant | Feedwater System | D2 | Forced - Delayed | 2013 | Coal | CC | 100 | Fossil-Steam | RFC | Winter | 542.5666 | 82 | 1 | 1 | 3415-Feedwater pump/drive lube oil system | D2-Forced - Delayed | 100-Fossil-Steam
3415 | Feedwater pump/drive lube oil system | Balance of Plant | Feedwater System | U1 | Forced - Immediate | 2013 | Coal | CC | 100 | Fossil-Steam | RFC | Off-Peak | 381.3332 | 520 | 1 | 1 | 3415-Feedwater pump/drive lube oil system | U1-Forced - Immediate | 100-Fossil-Steam
3415 | Feedwater pump/drive lube oil system | Balance of Plant | Feedwater System | U1 | Forced - Immediate | 2013 | Coal | CC | 100 | Fossil-Steam | NPCC | Off-Peak | 5741.85 | 189.5 | 1 | 1 | 3415-Feedwater pump/drive lube oil system | U1-Forced - Immediate | 100-Fossil-Steam
3415 | Feedwater pump/drive lube oil system | Balance of Plant | Feedwater System | U1 | Forced - Immediate | 2013 | Coal | CC | 100 | Fossil-Steam | WECC | Summer | 2205.4999 | 330 | 1 | 1 | 3415-Feedwater pump/drive lube oil system | U1-Forced - Immediate | 100-Fossil-Steam
3415 | Feedwater pump/drive lube oil system | Balance of Plant | Feedwater System | U1 | Forced - Immediate | 2013 | Coal | CC | 100 | Fossil-Steam | WECC | Summer | 6827.3333 | 220 | 1 | 1 | 3415-Feedwater pump/drive lube oil system | U1-Forced - Immediate | 100-Fossil-Steam
3415 | Feedwater pump/drive lube oil system | Balance of Plant | Feedwater System | U1 | Forced - Immediate | 2013 | Coal | CC | 100 | Fossil-Steam | WECC | Winter | 1871.4998 | 570 | 1 | 1 | 3415-Feedwater pump/drive lube oil system | U1-Forced - Immediate | 100-Fossil-Steam
3415 | Feedwater pump/drive lube oil system | Balance of Plant | Feedwater System | U1 | Forced - Immediate | 2013 | Coal | CC | 100 | Fossil-Steam | RFC | Winter | 1909.9998 | 600 | 1 | 1 | 3415-Feedwater pump/drive lube oil system | U1-Forced - Immediate | 100-Fossil-Steam
3415 | Feedwater pump/drive lube oil system | Balance of Plant | Feedwater System | D1 | Forced - Immediate | 2013 | Coal | CC | 100 | Fossil-Steam | WECC | Off-Peak | 274.0833 | 55 | 1 | 1 | 3415-Feedwater pump/drive lube oil system | D1-Forced - Immediate | 100-Fossil-Steam
3415 | Feedwater pump/drive lube oil system | Balance of Plant | Feedwater System | D1 | Forced - Immediate | 2013 | Coal | CC | 100 | Fossil-Steam | SERC | Off-Peak | 324.2553 | 118.63 | 1 | 1 | 3415-Feedwater pump/drive lube oil system | D1-Forced - Immediate | 100-Fossil-Steam
3415 | Feedwater pump/drive lube oil system | Balance of Plant | Feedwater System | D1 | Forced - Immediate | 2013 | Coal | CC | 100 | Fossil-Steam | SERC | Off-Peak | 408.45 | 63 | 1 | 1 | 3415-Feedwater pump/drive lube oil system | D1-Forced - Immediate | 100-Fossil-Steam
3415 | Feedwater pump/drive lube oil system | Balance of Plant | Feedwater System | D1 | Forced - Immediate | 2013 | Coal | CC | 100 | Fossil-Steam | SERC | Off-Peak | 1166 | 220 | 1 | 1 | 3415-Feedwater pump/drive lube oil system | D1-Forced - Immediate | 100-Fossil-Steam
3415 | Feedwater pump/drive lube oil system | Balance of Plant | Feedwater System | D1 | Forced - Immediate | 2013 | Coal | CC | 100 | Fossil-Steam | RFC | Off-Peak | 1207.4999 | 315 | 1 | 1 | 3415-Feedwater pump/drive lube oil system | D1-Forced - Immediate | 100-Fossil-Steam
3415 | Feedwater pump/drive lube oil system | Balance of Plant | Feedwater System | D1 | Forced - Immediate | 2013 | Coal | CC | 100 | Fossil-Steam | WECC | Summer | 144.95 | 223 | 1 | 1 | 3415-Feedwater pump/drive lube oil system | D1-Forced - Immediate | 100-Fossil-Steam
3415 | Feedwater pump/drive lube oil system | Balance of Plant | Feedwater System | D1 | Forced - Immediate | 2013 | Coal | CC | 100 | Fossil-Steam | SERC | Summer | 151.5 | 101 | 1 | 1 | 3415-Feedwater pump/drive lube oil system | D1-Forced - Immediate | 100-Fossil-Steam
3415 | Feedwater pump/drive lube oil system | Balance of Plant | Feedwater System | D1 | Forced - Immediate | 2013 | Coal | CC | 100 | Fossil-Steam | MRO | Summer | 6887.8333 | 130 | 1 | 1 | 3415-Feedwater pump/drive lube oil system | D1-Forced - Immediate | 100-Fossil-Steam
3415 | Feedwater pump/drive lube oil system | Balance of Plant | Feedwater System | D1 | Forced - Immediate | 2013 | Coal | CC | 100 | Fossil-Steam | WECC | Summer | 8083.3999 | 156 | 1 | 1 | 3415-Feedwater pump/drive lube oil system | D1-Forced - Immediate | 100-Fossil-Steam
3415 | Feedwater pump/drive lube oil system | Balance of Plant | Feedwater System | D1 | Forced - Immediate | 2013 | Coal | LI | 100 | Fossil-Steam | MRO | Off-Peak | 18.2 | 42 | 1 | 1 | 3415-Feedwater pump/drive lube oil system | D1-Forced - Immediate | 100-Fossil-Steam
3415 | Feedwater pump/drive lube oil system | Balance of Plant | Feedwater System | D2 | Forced - Delayed | 2013 | Coal | CC | 100 | Fossil-Steam | MRO | Off-Peak | 1085 | 175 | 1 | 1 | 3415-Feedwater pump/drive lube oil system | D2-Forced - Delayed | 100-Fossil-Steam
3415 | Feedwater pump/drive lube oil system | Balance of Plant | Feedwater System | D2 | Forced - Delayed | 2013 | Coal | CC | 100 | Fossil-Steam | RFC | Summer | 2054.1083 | 87.1 | 1 | 1 | 3415-Feedwater pump/drive lube oil system | D2-Forced - Delayed | 100-Fossil-Steam
3415 | Feedwater pump/drive lube oil system | Balance of Plant | Feedwater System | D3 | Forced - Postponed | 2013 | Coal | CC | 100 | Fossil-Steam | SERC | Summer | 242308.5 | 282 | 1 | 1 | 3415-Feedwater pump/drive lube oil system | D3-Forced - Postponed | 100-Fossil-Steam
3415 | Feedwater pump/drive lube oil system | Balance of Plant | Feedwater System | D3 | Forced - Postponed | 2013 | Coal | CC | 100 | Fossil-Steam | RFC | Winter | 13148.2891 | 99.17 | 1 | 1 | 3415-Feedwater pump/drive lube oil system | D3-Forced - Postponed | 100-Fossil-Steam
3415 | Feedwater pump/drive lube oil system | Balance of Plant | Feedwater System | U1 | Forced - Immediate | 2013 | Coal | CC | 100 | Fossil-Steam | SERC | Off-Peak | 2433.6 | 676 | 1 | 1 | 3415-Feedwater pump/drive lube oil system | U1-Forced - Immediate | 100-Fossil-Steam
3415 | Feedwater pump/drive lube oil system | Balance of Plant | Feedwater System | U1 | Forced - Immediate | 2013 | Coal | CC | 100 | Fossil-Steam | MRO | Off-Peak | 20826.3328 | 860 | 1 | 1 | 3415-Feedwater pump/drive lube oil system | U1-Forced - Immediate | 100-Fossil-Steam
3415 | Feedwater pump/drive lube oil system | Balance of Plant | Feedwater System | D1 | Forced - Immediate | 2013 | Coal | CC | 100 | Fossil-Steam | SERC | Summer | 134.9999 | 162 | 1 | 1 | 3415-Feedwater pump/drive lube oil system | D1-Forced - Immediate | 100-Fossil-Steam
3415 | Feedwater pump/drive lube oil system | Balance of Plant | Feedwater System | D1 | Forced - Immediate | 2013 | Coal | CC | 100 | Fossil-Steam | WECC | Summer | 135 | 135 | 1 | 1 | 3415-Feedwater pump/drive lube oil system | D1-Forced - Immediate | 100-Fossil-Steam
3415 | Feedwater pump/drive lube oil system | Balance of Plant | Feedwater System | D1 | Forced - Immediate | 2013 | Coal | CC | 100 | Fossil-Steam | SERC | Summer | 389.7 | 433 | 1 | 1 | 3415-Feedwater pump/drive lube oil system | D1-Forced - Immediate | 100-Fossil-Steam
3415 | Feedwater pump/drive lube oil system | Balance of Plant | Feedwater System | D1 | Forced - Immediate | 2013 | Coal | CC | 100 | Fossil-Steam | WECC | Summer | 1012 | 92 | 1 | 1 | 3415-Feedwater pump/drive lube oil system | D1-Forced - Immediate | 100-Fossil-Steam
3415 | Feedwater pump/drive lube oil system | Balance of Plant | Feedwater System | D1 | Forced - Immediate | 2013 | Coal | CC | 100 | Fossil-Steam | MRO | Summer | 6253 | 169 | 1 | 1 | 3415-Feedwater pump/drive lube oil system | D1-Forced - Immediate | 100-Fossil-Steam
3415 | Feedwater pump/drive lube oil system | Balance of Plant | Feedwater System | D1 | Forced - Immediate | 2013 | Coal | CC | 100 | Fossil-Steam | NPCC | Winter | 33.3616 | 54.1 | 1 | 1 | 3415-Feedwater pump/drive lube oil system | D1-Forced - Immediate | 100-Fossil-Steam
3415 | Feedwater pump/drive lube oil system | Balance of Plant | Feedwater System | D1 | Forced - Immediate | 2013 | Coal | CC | 100 | Fossil-Steam | WECC | Winter | 346.5 | 198 | 1 | 1 | 3415-Feedwater pump/drive lube oil system | D1-Forced - Immediate | 100-Fossil-Steam
3415 | Feedwater pump/drive lube oil system | Balance of Plant | Feedwater System | D1 | Forced - Immediate | 2013 | Coal | CC | 100 | Fossil-Steam | WECC | Winter | 425 | 150 | 1 | 1 | 3415-Feedwater pump/drive lube oil system | D1-Forced - Immediate | 100-Fossil-Steam
3415 | Feedwater pump/drive lube oil system | Balance of Plant | Feedwater System | D2 | Forced - Delayed | 2013 | Coal | CC | 100 | Fossil-Steam | RFC | Summer | 777 | 4.2 | 1 | 1 | 3415-Feedwater pump/drive lube oil system | D2-Forced - Delayed | 100-Fossil-Steam
3415 | Feedwater pump/drive lube oil system | Balance of Plant | Feedwater System | D2 | Forced - Delayed | 2013 | Coal | CC | 100 | Fossil-Steam | SERC | Winter | 5605.8999 | 183 | 1 | 1 | 3415-Feedwater pump/drive lube oil system | D2-Forced - Delayed | 100-Fossil-Steam
3415 | Feedwater pump/drive lube oil system | Balance of Plant | Feedwater System | D3 | Forced - Postponed | 2013 | Coal | CC | 100 | Fossil-Steam | RFC | Summer | 7037.3332 | 260 | 1 | 1 | 3415-Feedwater pump/drive lube oil system | D3-Forced - Postponed | 100-Fossil-Steam
3415 | Feedwater pump/drive lube oil system | Balance of Plant | Feedwater System | U1 | Forced - Immediate | 2013 | Coal | CC | 100 | Fossil-Steam | NPCC | Summer | 3174.125 | 189.5 | 1 | 1 | 3415-Feedwater pump/drive lube oil system | U1-Forced - Immediate | 100-Fossil-Steam
3415 | Feedwater pump/drive lube oil system | Balance of Plant | Feedwater System | U1 | Forced - Immediate | 2013 | Gas | GG | 100 | Fossil-Steam | TRE | Summer | 5328.5332 | 412 | 1 | 1 | 3415-Feedwater pump/drive lube oil system | U1-Forced - Immediate | 100-Fossil-Steam
3415 | Feedwater pump/drive lube oil system | Balance of Plant | Feedwater System | D1 | Forced - Immediate | 2013 | Nuclear | NU | 200 | Nuclear | RFC | Off-Peak | 9947 | 245 | 1 | 1 | 3415-Feedwater pump/drive lube oil system | D1-Forced - Immediate | 200-Nuclear
3415 | Feedwater pump/drive lube oil system | Balance of Plant | Feedwater System | D1 | Forced - Immediate | 2013 | Nuclear | NU | 200 | Nuclear | SERC | Off-Peak | 10642.3249 | 428.55 | 1 | 1 | 3415-Feedwater pump/drive lube oil system | D1-Forced - Immediate | 200-Nuclear
3415 | Feedwater pump/drive lube oil system | Balance of Plant | Feedwater System | D2 | Forced - Delayed | 2013 | Nuclear | NU | 200 | Nuclear | SERC | Off-Peak | 12905.1599 | 219.6 | 1 | 2 | 3415-Feedwater pump/drive lube oil system | D2-Forced - Delayed | 200-Nuclear
3415 | Feedwater pump/drive lube oil system | Balance of Plant | Feedwater System | D1 | Forced - Immediate | 2013 | Coal | CC | 650 | Fluidized Bed | SERC | Winter | 154 | 35 | 1 | 1 | 3415-Feedwater pump/drive lube oil system | D1-Forced - Immediate | 650-Fluidized Bed
3415 | Feedwater pump/drive lube oil system | Balance of Plant | Feedwater System | D2 | Forced - Delayed | 2013 | Coal | CC | 810 | Multi-boiler/Multi-turbine | RFC | Winter | 593.5998 | 318 | 1 | 1 | 3415-Feedwater pump/drive lube oil system | D2-Forced - Delayed | 810-Multi-boiler/Multi-turbine
3415 | Feedwater pump/drive lube oil system | Balance of Plant | Feedwater System | D1 | Forced - Immediate | 2013 | Coal | CC | 810 | Multi-boiler/Multi-turbine | RFC | Summer | 70 | 70 | 1 | 1 | 3415-Feedwater pump/drive lube oil system | D1-Forced - Immediate | 810-Multi-boiler/Multi-turbine
3415 | Feedwater pump/drive lube oil system | Balance of Plant | Feedwater System | D1 | Forced - Immediate | 2013 | Gas | GG | 850 | Combined Cycle Block | NPCC | Off-Peak | 484.9998 | 300 | 1 | 1 | 3415-Feedwater pump/drive lube oil system | D1-Forced - Immediate | 850-Combined Cycle Block
3415 | Feedwater pump/drive lube oil system | Balance of Plant | Feedwater System | U1 | Forced - Immediate | 2013 | Gas | GG | 851 | CC GT units | SERC | Winter | 2502.4999 | 165 | 1 | 1 | 3415-Feedwater pump/drive lube oil system | U1-Forced - Immediate | 851-CC GT units
3415 | Feedwater pump/drive lube oil system | Balance of Plant | Feedwater System | D1 | Forced - Immediate | 2013 | Waste Heat | WH | 852 | CC steam units | TRE | Off-Peak | 13.7333 | 103 | 1 | 1 | 3415-Feedwater pump/drive lube oil system | D1-Forced - Immediate | 852-CC steam units
3415 | Feedwater pump/drive lube oil system | Balance of Plant | Feedwater System | D1 | Forced - Immediate | 2013 | Waste Heat | WH | 852 | CC steam units | TRE | Summer | 65.45 | 77 | 1 | 1 | 3415-Feedwater pump/drive lube oil system | D1-Forced - Immediate | 852-CC steam units
3415 | Feedwater pump/drive lube oil system | Balance of Plant | Feedwater System | U1 | Forced - Immediate | 2013 | Waste Heat | WH | 852 | CC steam units | SERC | Winter | 2337.4999 | 150 | 1 | 1 | 3415-Feedwater pump/drive lube oil system | U1-Forced - Immediate | 852-CC steam units
3415 | Feedwater pump/drive lube oil system | Balance of Plant | Feedwater System | D1 | Forced - Immediate | 2013 | Waste Heat | WH | 852 | CC steam units | MRO | Off-Peak | 320.1076 | 111.02 | 1 | 1 | 3415-Feedwater pump/drive lube oil system | D1-Forced - Immediate | 852-CC steam units
3415 | Feedwater pump/drive lube oil system | Balance of Plant | Feedwater System | D1 | Forced - Immediate | 2013 | Waste Heat | WH | 852 | CC steam units | MRO | Summer | 7.3667 | 26 | 1 | 1 | 3415-Feedwater pump/drive lube oil system | D1-Forced - Immediate | 852-CC steam units
3415 | Feedwater pump/drive lube oil system | Balance of Plant | Feedwater System | D1 | Forced - Immediate | 2013 | Waste Heat | WH | 852 | CC steam units | MRO | Summer | 43.3333 | 26 | 1 | 1 | 3415-Feedwater pump/drive lube oil system | D1-Forced - Immediate | 852-CC steam units
3416 | Other feedwater pump problems | Balance of Plant | Feedwater System | D1 | Forced - Immediate | 2013 | Coal | CC | 100 | Fossil-Steam | RFC | Off-Peak | 298.9966 | 94.42 | 1 | 1 | 3416-Other feedwater pump problems | D1-Forced - Immediate | 100-Fossil-Steam
3416 | Other feedwater pump problems | Balance of Plant | Feedwater System | D1 | Forced - Immediate | 2013 | Coal | CC | 100 | Fossil-Steam | RFC | Off-Peak | 356.25 | 95 | 1 | 1 | 3416-Other feedwater pump problems | D1-Forced - Immediate | 100-Fossil-Steam
3416 | Other feedwater pump problems | Balance of Plant | Feedwater System | D1 | Forced - Immediate | 2013 | Coal | CC | 100 | Fossil-Steam | RFC | Off-Peak | 5472.9999 | 390 | 1 | 1 | 3416-Other feedwater pump problems | D1-Forced - Immediate | 100-Fossil-Steam
3416 | Other feedwater pump problems | Balance of Plant | Feedwater System | D1 | Forced - Immediate | 2013 | Coal | CC | 100 | Fossil-Steam | MRO | Summer | 287.5 | 25 | 1 | 1 | 3416-Other feedwater pump problems | D1-Forced - Immediate | 100-Fossil-Steam
3416 | Other feedwater pump problems | Balance of Plant | Feedwater System | D1 | Forced - Immediate | 2013 | Coal | CC | 100 | Fossil-Steam | SERC | Summer | 437.75 | 103 | 1 | 1 | 3416-Other feedwater pump problems | D1-Forced - Immediate | 100-Fossil-Steam
3416 | Other feedwater pump problems | Balance of Plant | Feedwater System | D1 | Forced - Immediate | 2013 | Coal | CC | 100 | Fossil-Steam | SERC | Summer | 1147.7332 | 256 | 1 | 1 | 3416-Other feedwater pump problems | D1-Forced - Immediate | 100-Fossil-Steam
3416 | Other feedwater pump problems | Balance of Plant | Feedwater System | D1 | Forced - Immediate | 2013 | Coal | CC | 100 | Fossil-Steam | RFC | Summer | 13095.5333 | 148 | 1 | 1 | 3416-Other feedwater pump problems | D1-Forced - Immediate | 100-Fossil-Steam
3416 | Other feedwater pump problems | Balance of Plant | Feedwater System | D1 | Forced - Immediate | 2013 | Coal | CC | 100 | Fossil-Steam | SERC | Winter | 24.9333 | 5.5 | 1 | 1 | 3416-Other feedwater pump problems | D1-Forced - Immediate | 100-Fossil-Steam
3416 | Other feedwater pump problems | Balance of Plant | Feedwater System | D1 | Forced - Immediate | 2013 | Coal | CC | 100 | Fossil-Steam | SERC | Winter | 225.0333 | 86 | 1 | 1 | 3416-Other feedwater pump problems | D1-Forced - Immediate | 100-Fossil-Steam
3416 | Other feedwater pump problems | Balance of Plant | Feedwater System | D1 | Forced - Immediate | 2013 | Coal | CC | 100 | Fossil-Steam | RFC | Winter | 510.9 | 78 | 1 | 1 | 3416-Other feedwater pump problems | D1-Forced - Immediate | 100-Fossil-Steam
3416 | Other feedwater pump problems | Balance of Plant | Feedwater System | D1 | Forced - Immediate | 2013 | Coal | CC | 100 | Fossil-Steam | WECC | Winter | 1331.6666 | 94 | 1 | 1 | 3416-Other feedwater pump problems | D1-Forced - Immediate | 100-Fossil-Steam
3416 | Other feedwater pump problems | Balance of Plant | Feedwater System | D3 | Forced - Postponed | 2013 | Coal | CC | 100 | Fossil-Steam | RFC | Winter | 1267.6018 | 169.39 | 1 | 1 | 3416-Other feedwater pump problems | D3-Forced - Postponed | 100-Fossil-Steam
3416 | Other feedwater pump problems | Balance of Plant | Feedwater System | D3 | Forced - Postponed | 2013 | Gas | GG | 100 | Fossil-Steam | MRO | Off-Peak | 575.72 | 77.8 | 1 | 1 | 3416-Other feedwater pump problems | D3-Forced - Postponed | 100-Fossil-Steam
3416 | Other feedwater pump problems | Balance of Plant | Feedwater System | U1 | Forced - Immediate | 2013 | Coal | CC | 100 | Fossil-Steam | TRE | Off-Peak | 930.9997 | 420 | 1 | 1 | 3416-Other feedwater pump problems | U1-Forced - Immediate | 100-Fossil-Steam
3416 | Other feedwater pump problems | Balance of Plant | Feedwater System | U1 | Forced - Immediate | 2013 | Coal | CC | 100 | Fossil-Steam | RFC | Off-Peak | 1473.0833 | 55 | 1 | 1 | 3416-Other feedwater pump problems | U1-Forced - Immediate | 100-Fossil-Steam
3416 | Other feedwater pump problems | Balance of Plant | Feedwater System | D1 | Forced - Immediate | 2013 | Coal | CC | 100 | Fossil-Steam | RFC | Off-Peak | 10.8333 | 10 | 1 | 1 | 3416-Other feedwater pump problems | D1-Forced - Immediate | 100-Fossil-Steam
3416 | Other feedwater pump problems | Balance of Plant | Feedwater System | D1 | Forced - Immediate | 2013 | Coal | CC | 100 | Fossil-Steam | RFC | Off-Peak | 213 | 12 | 1 | 1 | 3416-Other feedwater pump problems | D1-Forced - Immediate | 100-Fossil-Steam
3416 | Other feedwater pump problems | Balance of Plant | Feedwater System | D1 | Forced - Immediate | 2013 | Coal | CC | 100 | Fossil-Steam | WECC | Off-Peak | 243.4166 | 127 | 1 | 1 | 3416-Other feedwater pump problems | D1-Forced - Immediate | 100-Fossil-Steam
3416 | Other feedwater pump problems | Balance of Plant | Feedwater System | D1 | Forced - Immediate | 2013 | Coal | CC | 100 | Fossil-Steam | RFC | Off-Peak | 245 | 5 | 1 | 1 | 3416-Other feedwater pump problems | D1-Forced - Immediate | 100-Fossil-Steam
3416 | Other feedwater pump problems | Balance of Plant | Feedwater System | D1 | Forced - Immediate | 2013 | Coal | CC | 100 | Fossil-Steam | WECC | Off-Peak | 3079.9996 | 660 | 1 | 1 | 3416-Other feedwater pump problems | D1-Forced - Immediate | 100-Fossil-Steam
3416 | Other feedwater pump problems | Balance of Plant | Feedwater System | D1 | Forced - Immediate | 2013 | Coal | CC | 100 | Fossil-Steam | WECC | Off-Peak | 28462.5 | 450 | 1 | 1 | 3416-Other feedwater pump problems | D1-Forced - Immediate | 100-Fossil-Steam
3416 | Other feedwater pump problems | Balance of Plant | Feedwater System | D1 | Forced - Immediate | 2013 | Coal | CC | 100 | Fossil-Steam | MRO | Summer | 481.4165 | 265 | 1 | 1 | 3416-Other feedwater pump problems | D1-Forced - Immediate | 100-Fossil-Steam
3416 | Other feedwater pump problems | Balance of Plant | Feedwater System | D1 | Forced - Immediate | 2013 | Coal | CC | 100 | Fossil-Steam | RFC | Summer | 118611 | 27 | 1 | 1 | 3416-Other feedwater pump problems | D1-Forced - Immediate | 100-Fossil-Steam
3416 | Other feedwater pump problems | Balance of Plant | Feedwater System | D1 | Forced - Immediate | 2013 | Coal | CC | 100 | Fossil-Steam | MRO | Winter | 13.7375 | 23.55 | 1 | 1 | 3416-Other feedwater pump problems | D1-Forced - Immediate | 100-Fossil-Steam
3416 | Other feedwater pump problems | Balance of Plant | Feedwater System | D1 | Forced - Immediate | 2013 | Coal | CC | 100 | Fossil-Steam | MRO | Winter | 120 | 80 | 1 | 1 | 3416-Other feedwater pump problems | D1-Forced - Immediate | 100-Fossil-Steam
3416 | Other feedwater pump problems | Balance of Plant | Feedwater System | D1 | Forced - Immediate | 2013 | Coal | CC | 100 | Fossil-Steam | WECC | Winter | 677.35 | 69 | 1 | 1 | 3416-Other feedwater pump problems | D1-Forced - Immediate | 100-Fossil-Steam
3416 | Other feedwater pump problems | Balance of Plant | Feedwater System | D1 | Forced - Immediate | 2013 | Coal | CC | 100 | Fossil-Steam | WECC | Winter | 945.5999 | 144 | 1 | 1 | 3416-Other feedwater pump problems | D1-Forced - Immediate | 100-Fossil-Steam
3416 | Other feedwater pump problems | Balance of Plant | Feedwater System | D1 | Forced - Immediate | 2013 | Coal | CC | 100 | Fossil-Steam | WECC | Winter | 1272.1333 | 94 | 1 | 1 | 3416-Other feedwater pump problems | D1-Forced - Immediate | 100-Fossil-Steam
3416 | Other feedwater pump problems | Balance of Plant | Feedwater System | D1 | Forced - Immediate | 2013 | Gas | GG | 100 | Fossil-Steam | NPCC | Off-Peak | 256.5 | 90 | 1 | 1 | 3416-Other feedwater pump problems | D1-Forced - Immediate | 100-Fossil-Steam
3416 | Other feedwater pump problems | Balance of Plant | Feedwater System | D1 | Forced - Immediate | 2013 | Gas | GG | 100 | Fossil-Steam | WECC | Winter | 154.4167 | 42.5 | 1 | 1 | 3416-Other feedwater pump problems | D1-Forced - Immediate | 100-Fossil-Steam
3416 | Other feedwater pump problems | Balance of Plant | Feedwater System | D2 | Forced - Delayed | 2013 | Coal | CC | 100 | Fossil-Steam | RFC | Off-Peak | 848.4771 | 145.87 | 1 | 1 | 3416-Other feedwater pump problems | D2-Forced - Delayed | 100-Fossil-Steam
3416 | Other feedwater pump problems | Balance of Plant | Feedwater System | D2 | Forced - Delayed | 2013 | Coal | CC | 100 | Fossil-Steam | RFC | Off-Peak | 918.6666 | 130 | 1 | 1 | 3416-Other feedwater pump problems | D2-Forced - Delayed | 100-Fossil-Steam
3416 | Other feedwater pump problems | Balance of Plant | Feedwater System | D2 | Forced - Delayed | 2013 | Coal | CC | 100 | Fossil-Steam | MRO | Summer | 2168.5832 | 265 | 1 | 1 | 3416-Other feedwater pump problems | D2-Forced - Delayed | 100-Fossil-Steam
3416 | Other feedwater pump problems | Balance of Plant | Feedwater System | U1 | Forced - Immediate | 2013 | Coal | CC | 100 | Fossil-Steam | WECC | Summer | 2849 | 770 | 1 | 1 | 3416-Other feedwater pump problems | U1-Forced - Immediate | 100-Fossil-Steam
3416 | Other feedwater pump problems | Balance of Plant | Feedwater System | D1 | Forced - Immediate | 2013 | Coal | CC | 100 | Fossil-Steam | RFC | Off-Peak | 28.75 | 115 | 1 | 1 | 3416-Other feedwater pump problems | D1-Forced - Immediate | 100-Fossil-Steam
3416 | Other feedwater pump problems | Balance of Plant | Feedwater System | D1 | Forced - Immediate | 2013 | Coal | CC | 100 | Fossil-Steam | MRO | Off-Peak | 45 | 225 | 1 | 1 | 3416-Other feedwater pump problems | D1-Forced - Immediate | 100-Fossil-Steam
3416 | Other feedwater pump problems | Balance of Plant | Feedwater System | D1 | Forced - Immediate | 2013 | Coal | CC | 100 | Fossil-Steam | RFC | Off-Peak | 57.6333 | 26 | 1 | 1 | 3416-Other feedwater pump problems | D1-Forced - Immediate | 100-Fossil-Steam
3416 | Other feedwater pump problems | Balance of Plant | Feedwater System | D1 | Forced - Immediate | 2013 | Coal | CC | 100 | Fossil-Steam | RFC | Off-Peak | 75.2 | 188 | 1 | 1 | 3416-Other feedwater pump problems | D1-Forced - Immediate | 100-Fossil-Steam
3416 | Other feedwater pump problems | Balance of Plant | Feedwater System | D1 | Forced - Immediate | 2013 | Coal | CC | 100 | Fossil-Steam | RFC | Off-Peak | 118.995 | 79.33 | 1 | 1 | 3416-Other feedwater pump problems | D1-Forced - Immediate | 100-Fossil-Steam
3416 | Other feedwater pump problems | Balance of Plant | Feedwater System | D1 | Forced - Immediate | 2013 | Coal | CC | 100 | Fossil-Steam | MRO | Off-Peak | 291.3332 | 230 | 1 | 1 | 3416-Other feedwater pump problems | D1-Forced - Immediate | 100-Fossil-Steam
3416 | Other feedwater pump problems | Balance of Plant | Feedwater System | D1 | Forced - Immediate | 2013 | Coal | CC | 100 | Fossil-Steam | SERC | Off-Peak | 399.9 | 93 | 1 | 1 | 3416-Other feedwater pump problems | D1-Forced - Immediate | 100-Fossil-Steam
3416 | Other feedwater pump problems | Balance of Plant | Feedwater System | D1 | Forced - Immediate | 2013 | Coal | CC | 100 | Fossil-Steam | MRO | Off-Peak | 784.6665 | 220 | 1 | 1 | 3416-Other feedwater pump problems | D1-Forced - Immediate | 100-Fossil-Steam
3416 | Other feedwater pump problems | Balance of Plant | Feedwater System | D1 | Forced - Immediate | 2013 | Coal | CC | 100 | Fossil-Steam | WECC | Off-Peak | 948.5 | 271 | 1 | 1 | 3416-Other feedwater pump problems | D1-Forced - Immediate | 100-Fossil-Steam
3416 | Other feedwater pump problems | Balance of Plant | Feedwater System | D1 | Forced - Immediate | 2013 | Coal | CC | 100 | Fossil-Steam | WECC | Off-Peak | 40373.3332 | 400 | 1 | 1 | 3416-Other feedwater pump problems | D1-Forced - Immediate | 100-Fossil-Steam
3416 | Other feedwater pump problems | Balance of Plant | Feedwater System | D1 | Forced - Immediate | 2013 | Coal | CC | 100 | Fossil-Steam | MRO | Summer | 161.5 | 38 | 1 | 1 | 3416-Other feedwater pump problems | D1-Forced - Immediate | 100-Fossil-Steam
3416 | Other feedwater pump problems | Balance of Plant | Feedwater System | D1 | Forced - Immediate | 2013 | Coal | CC | 100 | Fossil-Steam | SERC | Summer | 1925 | 308 | 1 | 1 | 3416-Other feedwater pump problems | D1-Forced - Immediate | 100-Fossil-Steam
3416 | Other feedwater pump problems | Balance of Plant | Feedwater System | D1 | Forced - Immediate | 2013 | Coal | CC | 100 | Fossil-Steam | WECC | Winter | 305.5 | 94 | 1 | 1 | 3416-Other feedwater pump problems | D1-Forced - Immediate | 100-Fossil-Steam
3416 | Other feedwater pump problems | Balance of Plant | Feedwater System | D1 | Forced - Immediate | 2013 | Coal | CC | 100 | Fossil-Steam | WECC | Winter | 636.9664 | 394 | 1 | 1 | 3416-Other feedwater pump problems | D1-Forced - Immediate | 100-Fossil-Steam
3416 | Other feedwater pump problems | Balance of Plant | Feedwater System | D1 | Forced - Immediate | 2013 | Coal | CC | 100 | Fossil-Steam | WECC | Winter | 671.6 | 69 | 1 | 1 | 3416-Other feedwater pump problems | D1-Forced - Immediate | 100-Fossil-Steam
3416 | Other feedwater pump problems | Balance of Plant | Feedwater System | D1 | Forced - Immediate | 2013 | Gas | GG | 100 | Fossil-Steam | NPCC | Off-Peak | 533.75 | 105 | 1 | 1 | 3416-Other feedwater pump problems | D1-Forced - Immediate | 100-Fossil-Steam
3416 | Other feedwater pump problems | Balance of Plant | Feedwater System | D2 | Forced - Delayed | 2013 | Coal | CC | 100 | Fossil-Steam | RFC | Off-Peak | 3534.3332 | 230 | 1 | 1 | 3416-Other feedwater pump problems | D2-Forced - Delayed | 100-Fossil-Steam
3416 | Other feedwater pump problems | Balance of Plant | Feedwater System | U1 | Forced - Immediate | 2013 | Coal | CC | 100 | Fossil-Steam | WECC | Off-Peak | 17556 | 770 | 1 | 1 | 3416-Other feedwater pump problems | U1-Forced - Immediate | 100-Fossil-Steam
3416 | Other feedwater pump problems | Balance of Plant | Feedwater System | U1 | Forced - Immediate | 2013 | Coal | CC | 100 | Fossil-Steam | RFC | Summer | 534.9166 | 245 | 1 | 1 | 3416-Other feedwater pump problems | U1-Forced - Immediate | 100-Fossil-Steam
3416 | Other feedwater pump problems | Balance of Plant | Feedwater System | U1 | Forced - Immediate | 2013 | Coal | CC | 100 | Fossil-Steam | SERC | Summer | 782.8332 | 385 | 1 | 1 | 3416-Other feedwater pump problems | U1-Forced - Immediate | 100-Fossil-Steam
3416 | Other feedwater pump problems | Balance of Plant | Feedwater System | U1 | Forced - Immediate | 2013 | Coal | CC | 100 | Fossil-Steam | WECC | Summer | 2332 | 220 | 1 | 1 | 3416-Other feedwater pump problems | U1-Forced - Immediate | 100-Fossil-Steam
3416 | Other feedwater pump problems | Balance of Plant | Feedwater System | U1 | Forced - Immediate | 2013 | Gas | GG | 100 | Fossil-Steam | SERC | Off-Peak | 351.6665 | 422 | 1 | 1 | 3416-Other feedwater pump problems | U1-Forced - Immediate | 100-Fossil-Steam
3416 | Other feedwater pump problems | Balance of Plant | Feedwater System | U1 | Forced - Immediate | 2013 | Gas | GG | 100 | Fossil-Steam | TRE | Off-Peak | 32983.9998 | 336 | 1 | 1 | 3416-Other feedwater pump problems | U1-Forced - Immediate | 100-Fossil-Steam
3416 | Other feedwater pump problems | Balance of Plant | Feedwater System | U1 | Forced - Immediate | 2013 | Gas | GG | 100 | Fossil-Steam | TRE | Summer | 130.9999 | 393 | 1 | 1 | 3416-Other feedwater pump problems | U1-Forced - Immediate | 100-Fossil-Steam
3416 | Other feedwater pump problems | Balance of Plant | Feedwater System | U2 | Forced - Delayed | 2013 | Coal | CC | 100 | Fossil-Steam | TRE | Summer | 6741 | 420 | 1 | 1 | 3416-Other feedwater pump problems | U2-Forced - Delayed | 100-Fossil-Steam
3416 | Other feedwater pump problems | Balance of Plant | Feedwater System | U3 | Forced - Postponed | 2013 | Coal | CC | 100 | Fossil-Steam | RFC | Summer | 2137.3732 | 129.8 | 1 | 1 | 3416-Other feedwater pump problems | U3-Forced - Postponed | 100-Fossil-Steam
3416 | Other feedwater pump problems | Balance of Plant | Feedwater System | D1 | Forced - Immediate | 2013 | Coal | CC | 100 | Fossil-Steam | RFC | Off-Peak | 1391.8333 | 70 | 1 | 1 | 3416-Other feedwater pump problems | D1-Forced - Immediate | 100-Fossil-Steam
3416 | Other feedwater pump problems | Balance of Plant | Feedwater System | D1 | Forced - Immediate | 2013 | Coal | CC | 100 | Fossil-Steam | WECC | Summer | 1737.6 | 543 | 1 | 1 | 3416-Other feedwater pump problems | D1-Forced - Immediate | 100-Fossil-Steam
3416 | Other feedwater pump problems | Balance of Plant | Feedwater System | D1 | Forced - Immediate | 2013 | Coal | CC | 100 | Fossil-Steam | RFC | Summer | 2982.3333 | 115 | 1 | 1 | 3416-Other feedwater pump problems | D1-Forced - Immediate | 100-Fossil-Steam
3416 | Other feedwater pump problems | Balance of Plant | Feedwater System | D1 | Forced - Immediate | 2013 | Coal | CC | 100 | Fossil-Steam | RFC | Summer | 3158.35 | 39 | 1 | 1 | 3416-Other feedwater pump problems | D1-Forced - Immediate | 100-Fossil-Steam
3416 | Other feedwater pump problems | Balance of Plant | Feedwater System | D1 | Forced - Immediate | 2013 | Coal | CC | 100 | Fossil-Steam | RFC | Winter | 26.2 | 6 | 1 | 1 | 3416-Other feedwater pump problems | D1-Forced - Immediate | 100-Fossil-Steam
3416 | Other feedwater pump problems | Balance of Plant | Feedwater System | D1 | Forced - Immediate | 2013 | Coal | CC | 100 | Fossil-Steam | WECC | Winter | 247.8667 | 44 | 1 | 1 | 3416-Other feedwater pump problems | D1-Forced - Immediate | 100-Fossil-Steam
3416 | Other feedwater pump problems | Balance of Plant | Feedwater System | D1 | Forced - Immediate | 2013 | Coal | CC | 100 | Fossil-Steam | MRO | Winter | 250 | 125 | 1 | 1 | 3416-Other feedwater pump problems | D1-Forced - Immediate | 100-Fossil-Steam
3416 | Other feedwater pump problems | Balance of Plant | Feedwater System | D1 | Forced - Immediate | 2013 | Coal | CC | 100 | Fossil-Steam | MRO | Winter | 742.035 | 133.7 | 1 | 1 | 3416-Other feedwater pump problems | D1-Forced - Immediate | 100-Fossil-Steam
3416 | Other feedwater pump problems | Balance of Plant | Feedwater System | D1 | Forced - Immediate | 2013 | Coal | CC | 100 | Fossil-Steam | RFC | Winter | 758.4999 | 123 | 1 | 1 | 3416-Other feedwater pump problems | D1-Forced - Immediate | 100-Fossil-Steam
3416 | Other feedwater pump problems | Balance of Plant | Feedwater System | D1 | Forced - Immediate | 2013 | Coal | CC | 100 | Fossil-Steam | MRO | Winter | 1544.3333 | 226 | 1 | 1 | 3416-Other feedwater pump problems | D1-Forced - Immediate | 100-Fossil-Steam
3416 | Other feedwater pump problems | Balance of Plant | Feedwater System | D1 | Forced - Immediate | 2013 | Coal | CC | 100 | Fossil-Steam | WECC | Winter | 3060.9665 | 458 | 1 | 1 | 3416-Other feedwater pump problems | D1-Forced - Immediate | 100-Fossil-Steam
3416 | Other feedwater pump problems | Balance of Plant | Feedwater System | D2 | Forced - Delayed | 2013 | Coal | CC | 100 | Fossil-Steam | SERC | Off-Peak | 1322.2976 | 71.54 | 1 | 1 | 3416-Other feedwater pump problems | D2-Forced - Delayed | 100-Fossil-Steam
3416 | Other feedwater pump problems | Balance of Plant | Feedwater System | D2 | Forced - Delayed | 2013 | Coal | CC | 100 | Fossil-Steam | MRO | Winter | 693 | 99 | 1 | 1 | 3416-Other feedwater pump problems | D2-Forced - Delayed | 100-Fossil-Steam
3416 | Other feedwater pump problems | Balance of Plant | Feedwater System | U1 | Forced - Immediate | 2013 | Coal | CC | 100 | Fossil-Steam | SERC | Off-Peak | 15303.75 | 385 | 1 | 1 | 3416-Other feedwater pump problems | U1-Forced - Immediate | 100-Fossil-Steam
3416 | Other feedwater pump problems | Balance of Plant | Feedwater System | U1 | Forced - Immediate | 2013 | Coal | CC | 100 | Fossil-Steam | SERC | Off-Peak | 49182.8331 | 278 | 1 | 1 | 3416-Other feedwater pump problems | U1-Forced - Immediate | 100-Fossil-Steam
3416 | Other feedwater pump problems | Balance of Plant | Feedwater System | U1 | Forced - Immediate | 2013 | Coal | CC | 100 | Fossil-Steam | RFC | Winter | 606.6663 | 520 | 1 | 1 | 3416-Other feedwater pump problems | U1-Forced - Immediate | 100-Fossil-Steam
3416 | Other feedwater pump problems | Balance of Plant | Feedwater System | U1 | Forced - Immediate | 2013 | Gas | GG | 100 | Fossil-Steam | TRE | Off-Peak | 20759.1999 | 336 | 1 | 1 | 3416-Other feedwater pump problems | U1-Forced - Immediate | 100-Fossil-Steam
3416 | Other feedwater pump problems | Balance of Plant | Feedwater System | U1 | Forced - Immediate | 2013 | Gas | GG | 100 | Fossil-Steam | TRE | Summer | 196.5 | 393 | 1 | 1 | 3416-Other feedwater pump problems | U1-Forced - Immediate | 100-Fossil-Steam
3416 | Other feedwater pump problems | Balance of Plant | Feedwater System | U1 | Forced - Immediate | 2013 | Gas | GG | 100 | Fossil-Steam | TRE | Winter | 95978.4 | 406 | 1 | 1 | 3416-Other feedwater pump problems | U1-Forced - Immediate | 100-Fossil-Steam
3416 | Other feedwater pump problems | Balance of Plant | Feedwater System | D1 | Forced - Immediate | 2013 | Coal | CC | 100 | Fossil-Steam | WECC | Off-Peak | 55.2 | 92 | 1 | 1 | 3416-Other feedwater pump problems | D1-Forced - Immediate | 100-Fossil-Steam
3416 | Other feedwater pump problems | Balance of Plant | Feedwater System | D1 | Forced - Immediate | 2013 | Coal | CC | 100 | Fossil-Steam | MRO | Off-Peak | 250 | 250 | 1 | 1 | 3416-Other feedwater pump problems | D1-Forced - Immediate | 100-Fossil-Steam
3416 | Other feedwater pump problems | Balance of Plant | Feedwater System | D1 | Forced - Immediate | 2013 | Coal | CC | 100 | Fossil-Steam | RFC | Off-Peak | 259.9298 | 283.56 | 1 | 1 | 3416-Other feedwater pump problems | D1-Forced - Immediate | 100-Fossil-Steam
3416 | Other feedwater pump problems | Balance of Plant | Feedwater System | D1 | Forced - Immediate | 2013 | Coal | CC | 100 | Fossil-Steam | MRO | Off-Peak | 397.75 | 215 | 1 | 1 | 3416-Other feedwater pump problems | D1-Forced - Immediate | 100-Fossil-Steam
3416 | Other feedwater pump problems | Balance of Plant | Feedwater System | D1 | Forced - Immediate | 2013 | Coal | CC | 100 | Fossil-Steam | MRO | Off-Peak | 521.3332 | 230 | 1 | 1 | 3416-Other feedwater pump problems | D1-Forced - Immediate | 100-Fossil-Steam
3416 | Other feedwater pump problems | Balance of Plant | Feedwater System | D1 | Forced - Immediate | 2013 | Coal | CC | 100 | Fossil-Steam | SERC | Off-Peak | 1733.4166 | 61 | 1 | 1 | 3416-Other feedwater pump problems | D1-Forced - Immediate | 100-Fossil-Steam
3416 | Other feedwater pump problems | Balance of Plant | Feedwater System | D1 | Forced - Immediate | 2013 | Coal | CC | 100 | Fossil-Steam | RFC | Summer | 1994.6666 | 320 | 1 | 1 | 3416-Other feedwater pump problems | D1-Forced - Immediate | 100-Fossil-Steam
3416 | Other feedwater pump problems | Balance of Plant | Feedwater System | D1 | Forced - Immediate | 2013 | Coal | CC | 100 | Fossil-Steam | NPCC | Summer | 2746.0417 | 24.5 | 1 | 1 | 3416-Other feedwater pump problems | D1-Forced - Immediate | 100-Fossil-Steam
3416 | Other feedwater pump problems | Balance of Plant | Feedwater System | D1 | Forced - Immediate | 2013 | Coal | CC | 100 | Fossil-Steam | WECC | Winter | 38.1333 | 44 | 1 | 1 | 3416-Other feedwater pump problems | D1-Forced - Immediate | 100-Fossil-Steam
3416 | Other feedwater pump problems | Balance of Plant | Feedwater System | D1 | Forced - Immediate | 2013 | Coal | CC | 100 | Fossil-Steam | RFC | Winter | 385 | 70 | 1 | 1 | 3416-Other feedwater pump problems | D1-Forced - Immediate | 100-Fossil-Steam
3416 | Other feedwater pump problems | Balance of Plant | Feedwater System | D1 | Forced - Immediate | 2013 | Coal | CC | 100 | Fossil-Steam | WECC | Winter | 783.9998 | 294 | 1 | 1 | 3416-Other feedwater pump problems | D1-Forced - Immediate | 100-Fossil-Steam
3416 | Other feedwater pump problems | Balance of Plant | Feedwater System | D1 | Forced - Immediate | 2013 | Gas | GG | 100 | Fossil-Steam | NPCC | Off-Peak | 14.25 | 95 | 1 | 1 | 3416-Other feedwater pump problems | D1-Forced - Immediate | 100-Fossil-Steam
3416 | Other feedwater pump problems | Balance of Plant | Feedwater System | D2 | Forced - Delayed | 2013 | Coal | CC | 100 | Fossil-Steam | MRO | Winter | 2861.2499 | 225 | 1 | 1 | 3416-Other feedwater pump problems | D2-Forced - Delayed | 100-Fossil-Steam
3416 | Other feedwater pump problems | Balance of Plant | Feedwater System | D3 | Forced - Postponed | 2013 | Coal | CC | 100 | Fossil-Steam | SERC | Off-Peak | 1852.375 | 127.75 | 1 | 1 | 3416-Other feedwater pump problems | D3-Forced - Postponed | 100-Fossil-Steam
3416 | Other feedwater pump problems | Balance of Plant | Feedwater System | U1 | Forced - Immediate | 2013 | Coal | CC | 100 | Fossil-Steam | WECC | Off-Peak | 15083.95 | 497 | 1 | 1 | 3416-Other feedwater pump problems | U1-Forced - Immediate | 100-Fossil-Steam
3416 | Other feedwater pump problems | Balance of Plant | Feedwater System | U1 | Forced - Immediate | 2013 | Coal | CC | 100 | Fossil-Steam | SERC | Summer | 1370.8 | 596 | 1 | 1 | 3416-Other feedwater pump problems | U1-Forced - Immediate | 100-Fossil-Steam
3416 | Other feedwater pump problems | Balance of Plant | Feedwater System | U1 | Forced - Immediate | 2013 | Coal | CC | 100 | Fossil-Steam | MRO | Summer | 5040 | 630 | 1 | 1 | 3416-Other feedwater pump problems | U1-Forced - Immediate | 100-Fossil-Steam
3416 | Other feedwater pump problems | Balance of Plant | Feedwater System | U1 | Forced - Immediate | 2013 | Coal | CC | 100 | Fossil-Steam | MRO | Winter | 19982.9025 | 44.55 | 1 | 1 | 3416-Other feedwater pump problems | U1-Forced - Immediate | 100-Fossil-Steam
3416 | Other feedwater pump problems | Balance of Plant | Feedwater System | D1 | Forced - Immediate | 2013 | Coal | CC | 100 | Fossil-Steam | SERC | Summer | 52.3166 | 73 | 1 | 1 | 3416-Other feedwater pump problems | D1-Forced - Immediate | 100-Fossil-Steam
3416 | Other feedwater pump problems | Balance of Plant | Feedwater System | D1 | Forced - Immediate | 2013 | Coal | CC | 100 | Fossil-Steam | RFC | Summer | 70.85 | 39 | 1 | 1 | 3416-Other feedwater pump problems | D1-Forced - Immediate | 100-Fossil-Steam
3416 | Other feedwater pump problems | Balance of Plant | Feedwater System | D1 | Forced - Immediate | 2013 | Coal | CC | 100 | Fossil-Steam | MRO | Summer | 2089.0832 | 265 | 1 | 1 | 3416-Other feedwater pump problems | D1-Forced - Immediate | 100-Fossil-Steam
3416 | Other feedwater pump problems | Balance of Plant | Feedwater System | D1 | Forced - Immediate | 2013 | Coal | CC | 100 | Fossil-Steam | SERC | Winter | 353.0416 | 114.5 | 1 | 1 | 3416-Other feedwater pump problems | D1-Forced - Immediate | 100-Fossil-Steam
3416 | Other feedwater pump problems | Balance of Plant | Feedwater System | D1 | Forced - Immediate | 2013 | Coal | CC | 100 | Fossil-Steam | SERC | Winter | 10375.2 | 396 | 1 | 1 | 3416-Other feedwater pump problems | D1-Forced - Immediate | 100-Fossil-Steam
3416 | Other feedwater pump problems | Balance of Plant | Feedwater System | D1 | Forced - Immediate | 2013 | Coal | CC | 100 | Fossil-Steam | RFC | Winter | 126805 | 35 | 1 | 2 | 3416-Other feedwater pump problems | D1-Forced - Immediate | 100-Fossil-Steam
3416 | Other feedwater pump problems | Balance of Plant | Feedwater System | D1 | Forced - Immediate | 2013 | Gas | GG | 100 | Fossil-Steam | SERC | Off-Peak | 1128.5 | 122 | 1 | 1 | 3416-Other feedwater pump problems | D1-Forced - Immediate | 100-Fossil-Steam
3416 | Other feedwater pump problems | Balance of Plant | Feedwater System | D2 | Forced - Delayed | 2013 | Coal | CC | 100 | Fossil-Steam | RFC | Summer | 604.0067 | 21.07 | 1 | 1 | 3416-Other feedwater pump problems | D2-Forced - Delayed | 100-Fossil-Steam
3416 | Other feedwater pump problems | Balance of Plant | Feedwater System | D2 | Forced - Delayed | 2013 | Coal | CC | 100 | Fossil-Steam | RFC | Winter | 245.466 | 186.43 | 1 | 1 | 3416-Other feedwater pump problems | D2-Forced - Delayed | 100-Fossil-Steam
3416 | Other feedwater pump problems | Balance of Plant | Feedwater System | D1 | Forced - Immediate | 2013 | Coal | CC | 100 | Fossil-Steam | RFC | Off-Peak | 36.8 | 6 | 1 | 1 | 3416-Other feedwater pump problems | D1-Forced - Immediate | 100-Fossil-Steam
3416 | Other feedwater pump problems | Balance of Plant | Feedwater System | D1 | Forced - Immediate | 2013 | Coal | CC | 100 | Fossil-Steam | MRO | Off-Peak | 55 | 220 | 1 | 1 | 3416-Other feedwater pump problems | D1-Forced - Immediate | 100-Fossil-Steam
3416 | Other feedwater pump problems | Balance of Plant | Feedwater System | D1 | Forced - Immediate | 2013 | Coal | CC | 100 | Fossil-Steam | MRO | Off-Peak | 87.9998 | 240 | 1 | 1 | 3416-Other feedwater pump problems | D1-Forced - Immediate | 100-Fossil-Steam
3416 | Other feedwater pump problems | Balance of Plant | Feedwater System | D1 | Forced - Immediate | 2013 | Coal | CC | 100 | Fossil-Steam | WECC | Off-Peak | 2345.2666 | 127 | 1 | 1 | 3416-Other feedwater pump problems | D1-Forced - Immediate | 100-Fossil-Steam
3416 | Other feedwater pump problems | Balance of Plant | Feedwater System | D1 | Forced - Immediate | 2013 | Coal | CC | 100 | Fossil-Steam | WECC | Summer | 15 | 10 | 1 | 1 | 3416-Other feedwater pump problems | D1-Forced - Immediate | 100-Fossil-Steam
3416 | Other feedwater pump problems | Balance of Plant | Feedwater System | D1 | Forced - Immediate | 2013 | Coal | CC | 100 | Fossil-Steam | WECC | Summer | 233.9333 | 58 | 1 | 1 | 3416-Other feedwater pump problems | D1-Forced - Immediate | 100-Fossil-Steam
3416 | Other feedwater pump problems | Balance of Plant | Feedwater System | D1 | Forced - Immediate | 2013 | Coal | CC | 100 | Fossil-Steam | WECC | Summer | 468.95 | 113 | 1 | 1 | 3416-Other feedwater pump problems | D1-Forced - Immediate | 100-Fossil-Steam
3416 | Other feedwater pump problems | Balance of Plant | Feedwater System | D1 | Forced - Immediate | 2013 | Coal | CC | 100 | Fossil-Steam | MRO | Summer | 1633.6666 | 58 | 1 | 1 | 3416-Other feedwater pump problems | D1-Forced - Immediate | 100-Fossil-Steam
3416 | Other feedwater pump problems | Balance of Plant | Feedwater System | D1 | Forced - Immediate | 2013 | Coal | CC | 100 | Fossil-Steam | SERC | Summer | 1844.7 | 86 | 1 | 1 | 3416-Other feedwater pump problems | D1-Forced - Immediate | 100-Fossil-Steam
3416 | Other feedwater pump problems | Balance of Plant | Feedwater System | D1 | Forced - Immediate | 2013 | Coal | CC | 100 | Fossil-Steam | SERC | Summer | 4600 | 50 | 1 | 1 | 3416-Other feedwater pump problems | D1-Forced - Immediate | 100-Fossil-Steam
3416 | Other feedwater pump problems | Balance of Plant | Feedwater System | D1 | Forced - Immediate | 2013 | Coal | CC | 100 | Fossil-Steam | RFC | Summer | 4626.4667 | 29 | 1 | 1 | 3416-Other feedwater pump problems | D1-Forced - Immediate | 100-Fossil-Steam
3416 | Other feedwater pump problems | Balance of Plant | Feedwater System | D1 | Forced - Immediate | 2013 | Coal | CC | 100 | Fossil-Steam | MRO | Summer | 6649.9999 | 285 | 1 | 1 | 3416-Other feedwater pump problems | D1-Forced - Immediate | 100-Fossil-Steam
3416 | Other feedwater pump problems | Balance of Plant | Feedwater System | D1 | Forced - Immediate | 2013 | Coal | CC | 100 | Fossil-Steam | WECC | Winter | 912 | 144 | 1 | 1 | 3416-Other feedwater pump problems | D1-Forced - Immediate | 100-Fossil-Steam
3416 | Other feedwater pump problems | Balance of Plant | Feedwater System | D1 | Forced - Immediate | 2013 | Coal | CC | 100 | Fossil-Steam | RFC | Winter | 20088 | 27 | 1 | 1 | 3416-Other feedwater pump problems | D1-Forced - Immediate | 100-Fossil-Steam
3416 | Other feedwater pump problems | Balance of Plant | Feedwater System | D1 | Forced - Immediate | 2013 | Gas | GG | 100 | Fossil-Steam | NPCC | Off-Peak | 99.75 | 105 | 1 | 1 | 3416-Other feedwater pump problems | D1-Forced - Immediate | 100-Fossil-Steam
3416 | Other feedwater pump problems | Balance of Plant | Feedwater System | D1 | Forced - Immediate | 2013 | Other | WD | 100 | Fossil-Steam | NPCC | Summer | 23 | 2 | 1 | 1 | 3416-Other feedwater pump problems | D1-Forced - Immediate | 100-Fossil-Steam
3416 | Other feedwater pump problems | Balance of Plant | Feedwater System | D2 | Forced - Delayed | 2013 | Coal | CC | 100 | Fossil-Steam | SERC | Off-Peak | 182.85 | 53 | 1 | 1 | 3416-Other feedwater pump problems | D2-Forced - Delayed | 100-Fossil-Steam
3416 | Other feedwater pump problems | Balance of Plant | Feedwater System | D2 | Forced - Delayed | 2013 | Coal | CC | 100 | Fossil-Steam | RFC | Summer | 849.75 | 51.5 | 1 | 1 | 3416-Other feedwater pump problems | D2-Forced - Delayed | 100-Fossil-Steam
3416 | Other feedwater pump problems | Balance of Plant | Feedwater System | U1 | Forced - Immediate | 2013 | Coal | CC | 100 | Fossil-Steam | MRO | Off-Peak | 135.7999 | 84 | 1 | 1 | 3416-Other feedwater pump problems | U1-Forced - Immediate | 100-Fossil-Steam
3416 | Other feedwater pump problems | Balance of Plant | Feedwater System | U1 | Forced - Immediate | 2013 | Coal | CC | 100 | Fossil-Steam | WECC | Off-Peak | 2836.1664 | 770 | 1 | 1 | 3416-Other feedwater pump problems | U1-Forced - Immediate | 100-Fossil-Steam
3416 | Other feedwater pump problems | Balance of Plant | Feedwater System | U1 | Forced - Immediate | 2013 | Coal | CC | 100 | Fossil-Steam | SERC | Summer | 725.0832 | 385 | 1 | 1 | 3416-Other feedwater pump problems | U1-Forced - Immediate | 100-Fossil-Steam
3416 | Other feedwater pump problems | Balance of Plant | Feedwater System | U1 | Forced - Immediate | 2013 | Coal | CC | 100 | Fossil-Steam | RFC | Summer | 2615.7331 | 577 | 1 | 1 | 3416-Other feedwater pump problems | U1-Forced - Immediate | 100-Fossil-Steam
3416 | Other feedwater pump problems | Balance of Plant | Feedwater System | U1 | Forced - Immediate | 2013 | Coal | CC | 100 | Fossil-Steam | MRO | Winter | 1118 | 860 | 1 | 1 | 3416-Other feedwater pump problems | U1-Forced - Immediate | 100-Fossil-Steam
3416 | Other feedwater pump problems | Balance of Plant | Feedwater System | U1 | Forced - Immediate | 2013 | Gas | GG | 100 | Fossil-Steam | SERC | Off-Peak | 914.3331 | 422 | 1 | 1 | 3416-Other feedwater pump problems | U1-Forced - Immediate | 100-Fossil-Steam
3416 | Other feedwater pump problems | Balance of Plant | Feedwater System | U1 | Forced - Immediate | 2013 | Gas | GG | 100 | Fossil-Steam | RFC | Winter | 431.75 | 785 | 1 | 1 | 3416-Other feedwater pump problems | U1-Forced - Immediate | 100-Fossil-Steam
3416 | Other feedwater pump problems | Balance of Plant | Feedwater System | U1 | Forced - Immediate | 2013 | Other | WD | 100 | Fossil-Steam | SERC | Summer | 90 | 45 | 1 | 1 | 3416-Other feedwater pump problems | U1-Forced - Immediate | 100-Fossil-Steam
3416 | Other feedwater pump problems | Balance of Plant | Feedwater System | D1 | Forced - Immediate | 2013 | Coal | CC | 100 | Fossil-Steam | RFC | Summer | 25 | 10 | 1 | 1 | 3416-Other feedwater pump problems | D1-Forced - Immediate | 100-Fossil-Steam
3416 | Other feedwater pump problems | Balance of Plant | Feedwater System | D1 | Forced - Immediate | 2013 | Coal | CC | 100 | Fossil-Steam | RFC | Summer | 77.3333 | 32 | 1 | 1 | 3416-Other feedwater pump problems | D1-Forced - Immediate | 100-Fossil-Steam
3416 | Other feedwater pump problems | Balance of Plant | Feedwater System | D1 | Forced - Immediate | 2013 | Coal | CC | 100 | Fossil-Steam | RFC | Summer | 439.1666 | 170 | 1 | 1 | 3416-Other feedwater pump problems | D1-Forced - Immediate | 100-Fossil-Steam
3416 | Other feedwater pump problems | Balance of Plant | Feedwater System | D1 | Forced - Immediate | 2013 | Coal | CC | 100 | Fossil-Steam | NPCC | Summer | 5185.3665 | 313 | 1 | 1 | 3416-Other feedwater pump problems | D1-Forced - Immediate | 100-Fossil-Steam
3416 | Other feedwater pump problems | Balance of Plant | Feedwater System | D1 | Forced - Immediate | 2013 | Coal | CC | 100 | Fossil-Steam | RFC | Winter | 134.4 | 72 | 1 | 1 | 3416-Other feedwater pump problems | D1-Forced - Immediate | 100-Fossil-Steam
3416 | Other feedwater pump problems | Balance of Plant | Feedwater System | D1 | Forced - Immediate | 2013 | Gas | GG | 100 | Fossil-Steam | MRO | Summer | 775 | 25 | 1 | 1 | 3416-Other feedwater pump problems | D1-Forced - Immediate | 100-Fossil-Steam
3416 | Other feedwater pump problems | Balance of Plant | Feedwater System | D1 | Forced - Immediate | 2013 | Gas | GG | 100 | Fossil-Steam | WECC | Summer | 1746.25 | 75 | 1 | 1 | 3416-Other feedwater pump problems | D1-Forced - Immediate | 100-Fossil-Steam
3416 | Other feedwater pump problems | Balance of Plant | Feedwater System | D1 | Forced - Immediate | 2013 | Other | WD | 100 | Fossil-Steam | NPCC | Summer | 3.1 | 2 | 1 | 1 | 3416-Other feedwater pump problems | D1-Forced - Immediate | 100-Fossil-Steam
3416 | Other feedwater pump problems | Balance of Plant | Feedwater System | D2 | Forced - Delayed | 2013 | Coal | CC | 100 | Fossil-Steam | MRO | Summer | 1590 | 265 | 1 | 1 | 3416-Other feedwater pump problems | D2-Forced - Delayed | 100-Fossil-Steam
3416 | Other feedwater pump problems | Balance of Plant | Feedwater System | SF | Startup Failure | 2013 | Coal | CC | 100 | Fossil-Steam | RFC | Summer | 407.5499 | 99 | 1 | 1 | 3416-Other feedwater pump problems | SF-Startup Failure | 100-Fossil-Steam
3416 | Other feedwater pump problems | Balance of Plant | Feedwater System | U1 | Forced - Immediate | 2013 | Coal | CC | 100 | Fossil-Steam | RFC | Off-Peak | 13894.5 | 785 | 1 | 1 | 3416-Other feedwater pump problems | U1-Forced - Immediate | 100-Fossil-Steam
3416 | Other feedwater pump problems | Balance of Plant | Feedwater System | U1 | Forced - Immediate | 2013 | Coal | CC | 100 | Fossil-Steam | WECC | Winter | 477 | 530 | 1 | 1 | 3416-Other feedwater pump problems | U1-Forced - Immediate | 100-Fossil-Steam
3416 | Other feedwater pump problems | Balance of Plant | Feedwater System | U1 | Forced - Immediate | 2013 | Gas | GG | 100 | Fossil-Steam | TRE | Off-Peak | 52141.5999 | 336 | 1 | 1 | 3416-Other feedwater pump problems | U1-Forced - Immediate | 100-Fossil-Steam
3416 | Other feedwater pump problems | Balance of Plant | Feedwater System | U1 | Forced - Immediate | 2013 | Gas | GG | 100 | Fossil-Steam | SERC | Summer | 2814.1663 | 550 | 1 | 1 | 3416-Other feedwater pump problems | U1-Forced - Immediate | 100-Fossil-Steam
3416 | Other feedwater pump problems | Balance of Plant | Feedwater System | D1 | Forced - Immediate | 2013 | Nuclear | NU | 200 | Nuclear | SERC | Summer | 31794.4333 | 226 | 1 | 1 | 3416-Other feedwater pump problems | D1-Forced - Immediate | 200-Nuclear
3416 | Other feedwater pump problems | Balance of Plant | Feedwater System | D1 | Forced - Immediate | 2013 | Nuclear | NU | 200 | Nuclear | RFC | Off-Peak | 25996 | 268 | 1 | 1 | 3416-Other feedwater pump problems | D1-Forced - Immediate | 200-Nuclear
3416 | Other feedwater pump problems | Balance of Plant | Feedwater System | U1 | Forced - Immediate | 2013 | Nuclear | NU | 200 | Nuclear | RFC | Summer | 26477.5 | 595 | 1 | 1 | 3416-Other feedwater pump problems | U1-Forced - Immediate | 200-Nuclear
3416 | Other feedwater pump problems | Balance of Plant | Feedwater System | D1 | Forced - Immediate | 2013 | Nuclear | NU | 200 | Nuclear | WECC | Off-Peak | 27674.1663 | 550 | 1 | 1 | 3416-Other feedwater pump problems | D1-Forced - Immediate | 200-Nuclear
3416 | Other feedwater pump problems | Balance of Plant | Feedwater System | D1 | Forced - Immediate | 2013 | Coal | CC | 650 | Fluidized Bed | RFC | Off-Peak | 315 | 300 | 1 | 1 | 3416-Other feedwater pump problems | D1-Forced - Immediate | 650-Fluidized Bed
3416 | Other feedwater pump problems | Balance of Plant | Feedwater System | D1 | Forced - Immediate | 2013 | Gas | GG | 650 | Fluidized Bed | SERC | Off-Peak | 132.82 | 45.8 | 1 | 1 | 3416-Other feedwater pump problems | D1-Forced - Immediate | 650-Fluidized Bed
3416 | Other feedwater pump problems | Balance of Plant | Feedwater System | D1 | Forced - Immediate | 2013 | Coal | CC | 650 | Fluidized Bed | RFC | Off-Peak | 1057.5 | 225 | 1 | 1 | 3416-Other feedwater pump problems | D1-Forced - Immediate | 650-Fluidized Bed
3416 | Other feedwater pump problems | Balance of Plant | Feedwater System | U1 | Forced - Immediate | 2013 | Gas | GG | 650 | Fluidized Bed | SERC | Off-Peak | 4401.4598 | 625.8 | 1 | 1 | 3416-Other feedwater pump problems | U1-Forced - Immediate | 650-Fluidized Bed
3416 | Other feedwater pump problems | Balance of Plant | Feedwater System | U1 | Forced - Immediate | 2013 | Gas | GG | 850 | Combined Cycle Block | RFC | Summer | 414 | 345 | 1 | 1 | 3416-Other feedwater pump problems | U1-Forced - Immediate | 850-Combined Cycle Block
3416 | Other feedwater pump problems | Balance of Plant | Feedwater System | D1 | Forced - Immediate | 2013 | Gas | GG | 850 | Combined Cycle Block | SERC | Winter | 3944 | 290 | 1 | 1 | 3416-Other feedwater pump problems | D1-Forced - Immediate | 850-Combined Cycle Block
3416 | Other feedwater pump problems | Balance of Plant | Feedwater System | D1 | Forced - Immediate | 2013 | Gas | GG | 850 | Combined Cycle Block | NPCC | Off-Peak | 704.7333 | 62 | 2 | 2 | 3416-Other feedwater pump problems | D1-Forced - Immediate | 850-Combined Cycle Block
3416 | Other feedwater pump problems | Balance of Plant | Feedwater System | U1 | Forced - Immediate | 2013 | Gas | GG | 850 | Combined Cycle Block | NPCC | Winter | 1692.1667 | 26 | 1 | 1 | 3416-Other feedwater pump problems | U1-Forced - Immediate | 850-Combined Cycle Block
3416 | Other feedwater pump problems | Balance of Plant | Feedwater System | U1 | Forced - Immediate | 2013 | Gas | GG | 850 | Combined Cycle Block | WECC | Off-Peak | 2040 | 255 | 1 | 1 | 3416-Other feedwater pump problems | U1-Forced - Immediate | 850-Combined Cycle Block
3416 | Other feedwater pump problems | Balance of Plant | Feedwater System | U1 | Forced - Immediate | 2013 | Gas | GG | 850 | Combined Cycle Block | NPCC | Summer | 193.9665 | 253 | 1 | 1 | 3416-Other feedwater pump problems | U1-Forced - Immediate | 850-Combined Cycle Block
3416 | Other feedwater pump problems | Balance of Plant | Feedwater System | U1 | Forced - Immediate | 2013 | Gas | GG | 850 | Combined Cycle Block | NPCC | Winter | 11259.4166 | 173 | 1 | 1 | 3416-Other feedwater pump problems | U1-Forced - Immediate | 850-Combined Cycle Block
3416 | Other feedwater pump problems | Balance of Plant | Feedwater System | U1 | Forced - Immediate | 2013 | Gas | GG | 850 | Combined Cycle Block | NPCC | Off-Peak | 1672.524 | 796.44 | 1 | 1 | 3416-Other feedwater pump problems | U1-Forced - Immediate | 850-Combined Cycle Block
3416 | Other feedwater pump problems | Balance of Plant | Feedwater System | U1 | Forced - Immediate | 2013 | Gas | GG | 850 | Combined Cycle Block | NPCC | Winter | 628.5182 | 316.9 | 1 | 1 | 3416-Other feedwater pump problems | U1-Forced - Immediate | 850-Combined Cycle Block
3416 | Other feedwater pump problems | Balance of Plant | Feedwater System | U1 | Forced - Immediate | 2013 | Gas | GG | 851 | CC GT units | WECC | Winter | 1233.3666 | 163 | 1 | 1 | 3416-Other feedwater pump problems | U1-Forced - Immediate | 851-CC GT units
3416 | Other feedwater pump problems | Balance of Plant | Feedwater System | U1 | Forced - Immediate | 2013 | Gas | GG | 851 | CC GT units | TRE | Summer | 1496 | 85 | 1 | 1 | 3416-Other feedwater pump problems | U1-Forced - Immediate | 851-CC GT units
3416 | Other feedwater pump problems | Balance of Plant | Feedwater System | U1 | Forced - Immediate | 2013 | Gas | GG | 851 | CC GT units | WECC | Off-Peak | 79.2 | 72 | 1 | 1 | 3416-Other feedwater pump problems | U1-Forced - Immediate | 851-CC GT units
3416 | Other feedwater pump problems | Balance of Plant | Feedwater System | D1 | Forced - Immediate | 2013 | Gas | GG | 851 | CC GT units | NPCC | Off-Peak | 147.3333 | 20 | 1 | 1 | 3416-Other feedwater pump problems | D1-Forced - Immediate | 851-CC GT units
3416 | Other feedwater pump problems | Balance of Plant | Feedwater System | D1 | Forced - Immediate | 2013 | Waste Heat | WH | 852 | CC steam units | TRE | Summer | 932.8 | 53 | 1 | 1 | 3416-Other feedwater pump problems | D1-Forced - Immediate | 852-CC steam units
3416 | Other feedwater pump problems | Balance of Plant | Feedwater System | U1 | Forced - Immediate | 2013 | Waste Heat | WH | 852 | CC steam units | NPCC | Off-Peak | 257.8333 | 35 | 1 | 1 | 3416-Other feedwater pump problems | U1-Forced - Immediate | 852-CC steam units
3416 | Other feedwater pump problems | Balance of Plant | Feedwater System | D1 | Forced - Immediate | 2013 | Gas | GG | 852 | CC steam units | WECC | Off-Peak | 1953.55 | 66.75 | 1 | 1 | 3416-Other feedwater pump problems | D1-Forced - Immediate | 852-CC steam units
3416 | Other feedwater pump problems | Balance of Plant | Feedwater System | D1 | Forced - Immediate | 2013 | Waste Heat | WH | 852 | CC steam units | RFC | Winter | 204.7831 | 126.67 | 1 | 1 | 3416-Other feedwater pump problems | D1-Forced - Immediate | 852-CC steam units
3416 | Other feedwater pump problems | Balance of Plant | Feedwater System | D1 | Forced - Immediate | 2013 | Waste Heat | WH | 852 | CC steam units | WECC | Winter | 208.75 | 75 | 1 | 1 | 3416-Other feedwater pump problems | D1-Forced - Immediate | 852-CC steam units
3416 | Other feedwater pump problems | Balance of Plant | Feedwater System | U1 | Forced - Immediate | 2013 | Gas | GG | 852 | CC steam units | WECC | Off-Peak | 319.6999 | 138 | 1 | 1 | 3416-Other feedwater pump problems | U1-Forced - Immediate | 852-CC steam units
3417 | Feedwater pump drive - main shaft | Balance of Plant | Feedwater System | D1 | Forced - Immediate | 2013 | Coal | CC | 100 | Fossil-Steam | SERC | Summer | 35574.6 | 281 | 1 | 1 | 3417-Feedwater pump drive - main shaft | D1-Forced - Immediate | 100-Fossil-Steam
3417 | Feedwater pump drive - main shaft | Balance of Plant | Feedwater System | U1 | Forced - Immediate | 2013 | Coal | CC | 100 | Fossil-Steam | SERC | Summer | 201583.7328 | 839 | 1 | 1 | 3417-Feedwater pump drive - main shaft | U1-Forced - Immediate | 100-Fossil-Steam
3417 | Feedwater pump drive - main shaft | Balance of Plant | Feedwater System | U1 | Forced - Immediate | 2013 | Coal | CC | 100 | Fossil-Steam | MRO | Summer | 809.6 | 50.6 | 1 | 1 | 3417-Feedwater pump drive - main shaft | U1-Forced - Immediate | 100-Fossil-Steam
3417 | Feedwater pump drive - main shaft | Balance of Plant | Feedwater System | U1 | Forced - Immediate | 2013 | Oil | OO | 100 | Fossil-Steam | NPCC | Summer | 4168.7499 | 435 | 1 | 1 | 3417-Feedwater pump drive - main shaft | U1-Forced - Immediate | 100-Fossil-Steam
3417 | Feedwater pump drive - main shaft | Balance of Plant | Feedwater System | D1 | Forced - Immediate | 2013 | Coal | CC | 100 | Fossil-Steam | RFC | Summer | 245.3333 | 40 | 1 | 1 | 3417-Feedwater pump drive - main shaft | D1-Forced - Immediate | 100-Fossil-Steam
3417 | Feedwater pump drive - main shaft | Balance of Plant | Feedwater System | D1 | Forced - Immediate | 2013 | Coal | CC | 100 | Fossil-Steam | SERC | Summer | 744.7998 | 336 | 1 | 1 | 3417-Feedwater pump drive - main shaft | D1-Forced - Immediate | 100-Fossil-Steam
3418 | Feedwater pump drive - other | Balance of Plant | Feedwater System | D1 | Forced - Immediate | 2013 | Coal | CC | 100 | Fossil-Steam | RFC | Off-Peak | 269.7999 | 228 | 1 | 1 | 3418-Feedwater pump drive - other | D1-Forced - Immediate | 100-Fossil-Steam
3418 | Feedwater pump drive - other | Balance of Plant | Feedwater System | D1 | Forced - Immediate | 2013 | Coal | CC | 100 | Fossil-Steam | SERC | Off-Peak | 600.8333 | 103 | 1 | 1 | 3418-Feedwater pump drive - other | D1-Forced - Immediate | 100-Fossil-Steam
3418 | Feedwater pump drive - other | Balance of Plant | Feedwater System | D1 | Forced - Immediate | 2013 | Coal | CC | 100 | Fossil-Steam | SERC | Off-Peak | 3054.5 | 123 | 1 | 1 | 3418-Feedwater pump drive - other | D1-Forced - Immediate | 100-Fossil-Steam
3418 | Feedwater pump drive - other | Balance of Plant | Feedwater System | D1 | Forced - Immediate | 2013 | Coal | CC | 100 | Fossil-Steam | RFC | Summer | 19799.71 | 148.87 | 2 | 2 | 3418-Feedwater pump drive - other | D1-Forced - Immediate | 100-Fossil-Steam
3418 | Feedwater pump drive - other | Balance of Plant | Feedwater System | D1 | Forced - Immediate | 2013 | Coal | CC | 100 | Fossil-Steam | RFC | Off-Peak | 10.9333 | 16 | 1 | 1 | 3418-Feedwater pump drive - other | D1-Forced - Immediate | 100-Fossil-Steam
3418 | Feedwater pump drive - other | Balance of Plant | Feedwater System | D1 | Forced - Immediate | 2013 | Coal | CC | 100 | Fossil-Steam | MRO | Winter | 3400 | 85 | 1 | 1 | 3418-Feedwater pump drive - other | D1-Forced - Immediate | 100-Fossil-Steam
3418 | Feedwater pump drive - other | Balance of Plant | Feedwater System | D1 | Forced - Immediate | 2013 | Coal | CC | 100 | Fossil-Steam | RFC | Winter | 4556.4999 | 78 | 1 | 1 | 3418-Feedwater pump drive - other | D1-Forced - Immediate | 100-Fossil-Steam
3418 | Feedwater pump drive - other | Balance of Plant | Feedwater System | U1 | Forced - Immediate | 2013 | Coal | CC | 100 | Fossil-Steam | RFC | Summer | 1974.9999 | 300 | 2 | 2 | 3418-Feedwater pump drive - other | U1-Forced - Immediate | 100-Fossil-Steam
3418 | Feedwater pump drive - other | Balance of Plant | Feedwater System | D1 | Forced - Immediate | 2013 | Coal | CC | 100 | Fossil-Steam | SERC | Summer | 322 | 161 | 1 | 1 | 3418-Feedwater pump drive - other | D1-Forced - Immediate | 100-Fossil-Steam
3419 | Feedwater pump drive - gear | Balance of Plant | Feedwater System | D1 | Forced - Immediate | 2013 | Gas | GG | 100 | Fossil-Steam | WECC | Off-Peak | 3811 | 37 | 1 | 1 | 3419-Feedwater pump drive - gear | D1-Forced - Immediate | 100-Fossil-Steam
3420 | Feedwater piping and supports | Balance of Plant | Feedwater System | D1 | Forced - Immediate | 2013 | Coal | CC | 100 | Fossil-Steam | WECC | Summer | 3452.4 | 274 | 1 | 1 | 3420-Feedwater piping and supports | D1-Forced - Immediate | 100-Fossil-Steam
3420 | Feedwater piping and supports | Balance of Plant | Feedwater System | U1 | Forced - Immediate | 2013 | Coal | CC | 100 | Fossil-Steam | RFC | Off-Peak | 16063.3332 | 200 | 1 | 1 | 3420-Feedwater piping and supports | U1-Forced - Immediate | 100-Fossil-Steam
3420 | Feedwater piping and supports | Balance of Plant | Feedwater System | U2 | Forced - Delayed | 2013 | Coal | LI | 100 | Fossil-Steam | MRO | Winter | 5516.6665 | 250 | 1 | 1 | 3420-Feedwater piping and supports | U2-Forced - Delayed | 100-Fossil-Steam
3420 | Feedwater piping and supports | Balance of Plant | Feedwater System | D3 | Forced - Postponed | 2013 | Coal | CC | 100 | Fossil-Steam | SERC | Off-Peak | 120 | 120 | 1 | 1 | 3420-Feedwater piping and supports | D3-Forced - Postponed | 100-Fossil-Steam
3420 | Feedwater piping and supports | Balance of Plant | Feedwater System | SF | Startup Failure | 2013 | Gas | GG | 100 | Fossil-Steam | WECC | Off-Peak | 58600.7498 | 741 | 1 | 1 | 3420-Feedwater piping and supports | SF-Startup Failure | 100-Fossil-Steam
3420 | Feedwater piping and supports | Balance of Plant | Feedwater System | U1 | Forced - Immediate | 2013 | Coal | CC | 100 | Fossil-Steam | RFC | Off-Peak | 1946.4997 | 510 | 1 | 1 | 3420-Feedwater piping and supports | U1-Forced - Immediate | 100-Fossil-Steam
3420 | Feedwater piping and supports | Balance of Plant | Feedwater System | U1 | Forced - Immediate | 2013 | Coal | CC | 100 | Fossil-Steam | SERC | Summer | 3530.2666 | 166 | 1 | 1 | 3420-Feedwater piping and supports | U1-Forced - Immediate | 100-Fossil-Steam
3420 | Feedwater piping and supports | Balance of Plant | Feedwater System | U1 | Forced - Immediate | 2013 | Oil | DI | 100 | Fossil-Steam | SERC | Winter | 572.2666 | 58 | 1 | 1 | 3420-Feedwater piping and supports | U1-Forced - Immediate | 100-Fossil-Steam
3420 | Feedwater piping and supports | Balance of Plant | Feedwater System | U3 | Forced - Postponed | 2013 | Coal | CC | 100 | Fossil-Steam | RFC | Summer | 2487.8332 | 129.8 | 1 | 1 | 3420-Feedwater piping and supports | U3-Forced - Postponed | 100-Fossil-Steam
3420 | Feedwater piping and supports | Balance of Plant | Feedwater System | D1 | Forced - Immediate | 2013 | Coal | CC | 100 | Fossil-Steam | MRO | Summer | 251.6166 | 31 | 1 | 1 | 3420-Feedwater piping and supports | D1-Forced - Immediate | 100-Fossil-Steam
3420 | Feedwater piping and supports | Balance of Plant | Feedwater System | D1 | Forced - Immediate | 2013 | Coal | CC | 100 | Fossil-Steam | MRO | Summer | 12768.3832 | 403 | 1 | 1 | 3420-Feedwater piping and supports | D1-Forced - Immediate | 100-Fossil-Steam
3420 | Feedwater piping and supports | Balance of Plant | Feedwater System | D1 | Forced - Immediate | 2013 | Coal | CC | 100 | Fossil-Steam | TRE | Winter | 8821.7999 | 351 | 1 | 1 | 3420-Feedwater piping and supports | D1-Forced - Immediate | 100-Fossil-Steam
3420 | Feedwater piping and supports | Balance of Plant | Feedwater System | D1 | Forced - Immediate | 2013 | Coal | CC | 100 | Fossil-Steam | WECC | Winter | 42.6666 | 80 | 1 | 1 | 3420-Feedwater piping and supports | D1-Forced - Immediate | 100-Fossil-Steam
3420 | Feedwater piping and supports | Balance of Plant | Feedwater System | U1 | Forced - Immediate | 2013 | Other | BM | 100 | Fossil-Steam | WECC | Winter | 232.4933 | 59.36 | 1 | 1 | 3420-Feedwater piping and supports | U1-Forced - Immediate | 100-Fossil-Steam
3420 | Feedwater piping and supports | Balance of Plant | Feedwater System | U3 | Forced - Postponed | 2013 | Oil | OO | 100 | Fossil-Steam | NPCC | Off-Peak | 3883.14 | 380.7 | 1 | 1 | 3420-Feedwater piping and supports | U3-Forced - Postponed | 100-Fossil-Steam
3420 | Feedwater piping and supports | Balance of Plant | Feedwater System | D1 | Forced - Immediate | 2013 | Coal | CC | 100 | Fossil-Steam | RFC | Off-Peak | 8295.0832 | 403 | 1 | 1 | 3420-Feedwater piping and supports | D1-Forced - Immediate | 100-Fossil-Steam
3420 | Feedwater piping and supports | Balance of Plant | Feedwater System | D1 | Forced - Immediate | 2013 | Coal | CC | 100 | Fossil-Steam | MRO | Summer | 222.1666 | 31 | 1 | 1 | 3420-Feedwater piping and supports | D1-Forced - Immediate | 100-Fossil-Steam
3420 | Feedwater piping and supports | Balance of Plant | Feedwater System | D1 | Forced - Immediate | 2013 | Coal | CC | 100 | Fossil-Steam | WECC | Summer | 1435.6999 | 294 | 1 | 1 | 3420-Feedwater piping and supports | D1-Forced - Immediate | 100-Fossil-Steam
3420 | Feedwater piping and supports | Balance of Plant | Feedwater System | D1 | Forced - Immediate | 2013 | Gas | GG | 100 | Fossil-Steam | MRO | Summer | 224.7 | 224.7 | 1 | 1 | 3420-Feedwater piping and supports | D1-Forced - Immediate | 100-Fossil-Steam
3420 | Feedwater piping and supports | Balance of Plant | Feedwater System | D3 | Forced - Postponed | 2013 | Coal | CC | 100 | Fossil-Steam | SERC | Off-Peak | 1755 | 390 | 1 | 1 | 3420-Feedwater piping and supports | D3-Forced - Postponed | 100-Fossil-Steam
3420 | Feedwater piping and supports | Balance of Plant | Feedwater System | U1 | Forced - Immediate | 2013 | Coal | CC | 100 | Fossil-Steam | WECC | Winter | 2456 | 307 | 1 | 1 | 3420-Feedwater piping and supports | U1-Forced - Immediate | 100-Fossil-Steam
3420 | Feedwater piping and supports | Balance of Plant | Feedwater System | U2 | Forced - Delayed | 2013 | Coal | CC | 100 | Fossil-Steam | RFC | Off-Peak | 22489.5829 | 635 | 1 | 1 | 3420-Feedwater piping and supports | U2-Forced - Delayed | 100-Fossil-Steam
3420 | Feedwater piping and supports | Balance of Plant | Feedwater System | U3 | Forced - Postponed | 2013 | Coal | CC | 100 | Fossil-Steam | SERC | Off-Peak | 2823.5832 | 155 | 1 | 1 | 3420-Feedwater piping and supports | U3-Forced - Postponed | 100-Fossil-Steam
3420 | Feedwater piping and supports | Balance of Plant | Feedwater System | D1 | Forced - Immediate | 2013 | Coal | CC | 100 | Fossil-Steam | SERC | Summer | 889.6 | 139 | 1 | 1 | 3420-Feedwater piping and supports | D1-Forced - Immediate | 100-Fossil-Steam
3420 | Feedwater piping and supports | Balance of Plant | Feedwater System | D1 | Forced - Immediate | 2013 | Coal | CC | 100 | Fossil-Steam | RFC | Winter | 461.9999 | 252 | 1 | 1 | 3420-Feedwater piping and supports | D1-Forced - Immediate | 100-Fossil-Steam
3420 | Feedwater piping and supports | Balance of Plant | Feedwater System | D1 | Forced - Immediate | 2013 | Gas | GG | 100 | Fossil-Steam | WECC | Off-Peak | 7298.6665 | 322 | 1 | 1 | 3420-Feedwater piping and supports | D1-Forced - Immediate | 100-Fossil-Steam
3420 | Feedwater piping and supports | Balance of Plant | Feedwater System | D3 | Forced - Postponed | 2013 | Coal | CC | 100 | Fossil-Steam | SERC | Off-Peak | 3610 | 380 | 1 | 1 | 3420-Feedwater piping and supports | D3-Forced - Postponed | 100-Fossil-Steam
3420 | Feedwater piping and supports | Balance of Plant | Feedwater System | D3 | Forced - Postponed | 2013 | Coal | CC | 100 | Fossil-Steam | SERC | Off-Peak | 840 | 240 | 1 | 1 | 3420-Feedwater piping and supports | D3-Forced - Postponed | 100-Fossil-Steam
3420 | Feedwater piping and supports | Balance of Plant | Feedwater System | D1 | Forced - Immediate | 2013 | Gas | GG | 100 | Fossil-Steam | WECC | Off-Peak | 54.4998 | 327 | 1 | 1 | 3420-Feedwater piping and supports | D1-Forced - Immediate | 100-Fossil-Steam
3420 | Feedwater piping and supports | Balance of Plant | Feedwater System | D3 | Forced - Postponed | 2013 | Coal | CC | 100 | Fossil-Steam | RFC | Off-Peak | 8020 | 200 | 1 | 1 | 3420-Feedwater piping and supports | D3-Forced - Postponed | 100-Fossil-Steam
3420 | Feedwater piping and supports | Balance of Plant | Feedwater System | D3 | Forced - Postponed | 2013 | Coal | CC | 100 | Fossil-Steam | MRO | Winter | 1394.25 | 169 | 1 | 1 | 3420-Feedwater piping and supports | D3-Forced - Postponed | 100-Fossil-Steam
3420 | Feedwater piping and supports | Balance of Plant | Feedwater System | U1 | Forced - Immediate | 2013 | Coal | CC | 100 | Fossil-Steam | NPCC | Off-Peak | 252.9216 | 154.85 | 1 | 1 | 3420-Feedwater piping and supports | U1-Forced - Immediate | 100-Fossil-Steam
3420 | Feedwater piping and supports | Balance of Plant | Feedwater System | D2 | Forced - Delayed | 2013 | Nuclear | NU | 200 | Nuclear | SERC | Winter | 20888.6165 | 229 | 1 | 1 | 3420-Feedwater piping and supports | D2-Forced - Delayed | 200-Nuclear
3420 | Feedwater piping and supports | Balance of Plant | Feedwater System | D1 | Forced - Immediate | 2013 | Coal | CC | 650 | Fluidized Bed | RFC | Summer | 4020.9166 | 305 | 1 | 1 | 3420-Feedwater piping and supports | D1-Forced - Immediate | 650-Fluidized Bed
3420 | Feedwater piping and supports | Balance of Plant | Feedwater System | U2 | Forced - Delayed | 2013 | Gas | GG | 800 | Miscellaneous | SERC | Off-Peak | 2341.5 | 223 | 1 | 1 | 3420-Feedwater piping and supports | U2-Forced - Delayed | 800-Miscellaneous
3420 | Feedwater piping and supports | Balance of Plant | Feedwater System | U1 | Forced - Immediate | 2013 | Coal | CC | 810 | Multi-boiler/Multi-turbine | MRO | Off-Peak | 21325.3333 | 160 | 1 | 1 | 3420-Feedwater piping and supports | U1-Forced - Immediate | 810-Multi-boiler/Multi-turbine
3420 | Feedwater piping and supports | Balance of Plant | Feedwater System | D1 | Forced - Immediate | 2013 | Gas | GG | 850 | Combined Cycle Block | RFC | Summer | 2352.1666 | 110 | 1 | 1 | 3420-Feedwater piping and supports | D1-Forced - Immediate | 850-Combined Cycle Block
3420 | Feedwater piping and supports | Balance of Plant | Feedwater System | U2 | Forced - Delayed | 2013 | Gas | GG | 850 | Combined Cycle Block | SERC | Off-Peak | 784.1532 | 251.6 | 1 | 1 | 3420-Feedwater piping and supports | U2-Forced - Delayed | 850-Combined Cycle Block
3420 | Feedwater piping and supports | Balance of Plant | Feedwater System | U1 | Forced - Immediate | 2013 | Gas | GG | 850 | Combined Cycle Block | MRO | Summer | 5903.9332 | 236 | 1 | 1 | 3420-Feedwater piping and supports | U1-Forced - Immediate | 850-Combined Cycle Block
3420 | Feedwater piping and supports | Balance of Plant | Feedwater System | U1 | Forced - Immediate | 2013 | Gas | GG | 850 | Combined Cycle Block | NPCC | Summer | 4570.8665 | 253 | 1 | 1 | 3420-Feedwater piping and supports | U1-Forced - Immediate | 850-Combined Cycle Block
3420 | Feedwater piping and supports | Balance of Plant | Feedwater System | U1 | Forced - Immediate | 2013 | Gas | GG | 851 | CC GT units | MRO | Summer | 1752.25 | 163 | 1 | 1 | 3420-Feedwater piping and supports | U1-Forced - Immediate | 851-CC GT units
3420 | Feedwater piping and supports | Balance of Plant | Feedwater System | U1 | Forced - Immediate | 2013 | Gas | GG | 860 | Co-generator Block | TRE | Off-Peak | 903.15 | 81 | 1 | 1 | 3420-Feedwater piping and supports | U1-Forced - Immediate | 860-Co-generator Block
3430 | Feedwater regulating (boiler level control) valve | Balance of Plant | Feedwater System | D1 | Forced - Immediate | 2013 | Coal | CC | 100 | Fossil-Steam | RFC | Off-Peak | 461.25 | 75 | 1 | 1 | 3430-Feedwater regulating (boiler level control) valve | D1-Forced - Immediate | 100-Fossil-Steam
3430 | Feedwater regulating (boiler level control) valve | Balance of Plant | Feedwater System | D1 | Forced - Immediate | 2013 | Coal | CC | 100 | Fossil-Steam | RFC | Summer | 35.035 | 27.3 | 1 | 1 | 3430-Feedwater regulating (boiler level control) valve | D1-Forced - Immediate | 100-Fossil-Steam
3430 | Feedwater regulating (boiler level control) valve | Balance of Plant | Feedwater System | D1 | Forced - Immediate | 2013 | Coal | CC | 100 | Fossil-Steam | SERC | Winter | 69.6 | 48 | 1 | 1 | 3430-Feedwater regulating (boiler level control) valve | D1-Forced - Immediate | 100-Fossil-Steam
3430 | Feedwater regulating (boiler level control) valve | Balance of Plant | Feedwater System | D1 | Forced - Immediate | 2013 | Gas | GG | 100 | Fossil-Steam | NPCC | Winter | 2723.8666 | 124 | 1 | 1 | 3430-Feedwater regulating (boiler level control) valve | D1-Forced - Immediate | 100-Fossil-Steam
3430 | Feedwater regulating (boiler level control) valve | Balance of Plant | Feedwater System | U1 | Forced - Immediate | 2013 | Coal | CC | 100 | Fossil-Steam | SERC | Off-Peak | 86.1 | 126 | 1 | 1 | 3430-Feedwater regulating (boiler level control) valve | U1-Forced - Immediate | 100-Fossil-Steam
3430 | Feedwater regulating (boiler level control) valve | Balance of Plant | Feedwater System | U1 | Forced - Immediate | 2013 | Coal | CC | 100 | Fossil-Steam | MRO | Summer | 85.5 | 38 | 1 | 1 | 3430-Feedwater regulating (boiler level control) valve | U1-Forced - Immediate | 100-Fossil-Steam
3430 | Feedwater regulating (boiler level control) valve | Balance of Plant | Feedwater System | U1 | Forced - Immediate | 2013 | Coal | CC | 100 | Fossil-Steam | WECC | Summer | 1441.3332 | 460 | 1 | 1 | 3430-Feedwater regulating (boiler level control) valve | U1-Forced - Immediate | 100-Fossil-Steam
3430 | Feedwater regulating (boiler level control) valve | Balance of Plant | Feedwater System | U1 | Forced - Immediate | 2013 | Gas | GG | 100 | Fossil-Steam | WECC | Off-Peak | 350.075 | 104.5 | 1 | 1 | 3430-Feedwater regulating (boiler level control) valve | U1-Forced - Immediate | 100-Fossil-Steam
3430 | Feedwater regulating (boiler level control) valve | Balance of Plant | Feedwater System | U1 | Forced - Immediate | 2013 | Gas | GG | 100 | Fossil-Steam | TRE | Summer | 714.6666 | 335 | 1 | 1 | 3430-Feedwater regulating (boiler level control) valve | U1-Forced - Immediate | 100-Fossil-Steam
3430 | Feedwater regulating (boiler level control) valve | Balance of Plant | Feedwater System | D1 | Forced - Immediate | 2013 | Coal | CC | 100 | Fossil-Steam | SERC | Winter | 1004 | 48 | 1 | 1 | 3430-Feedwater regulating (boiler level control) valve | D1-Forced - Immediate | 100-Fossil-Steam
3430 | Feedwater regulating (boiler level control) valve | Balance of Plant | Feedwater System | D1 | Forced - Immediate | 2013 | Gas | GG | 100 | Fossil-Steam | WECC | Summer | 27.65 | 55.3 | 1 | 1 | 3430-Feedwater regulating (boiler level control) valve | D1-Forced - Immediate | 100-Fossil-Steam
3430 | Feedwater regulating (boiler level control) valve | Balance of Plant | Feedwater System | D1 | Forced - Immediate | 2013 | Oil | OO | 100 | Fossil-Steam | NPCC | Summer | 63 | 70 | 1 | 1 | 3430-Feedwater regulating (boiler level control) valve | D1-Forced - Immediate | 100-Fossil-Steam
3430 | Feedwater regulating (boiler level control) valve | Balance of Plant | Feedwater System | SF | Startup Failure | 2013 | Gas | GG | 100 | Fossil-Steam | TRE | Off-Peak | 420 | 420 | 1 | 1 | 3430-Feedwater regulating (boiler level control) valve | SF-Startup Failure | 100-Fossil-Steam
3430 | Feedwater regulating (boiler level control) valve | Balance of Plant | Feedwater System | U1 | Forced - Immediate | 2013 | Coal | CC | 100 | Fossil-Steam | RFC | Off-Peak | 91.5 | 122 | 1 | 1 | 3430-Feedwater regulating (boiler level control) valve | U1-Forced - Immediate | 100-Fossil-Steam
3430 | Feedwater regulating (boiler level control) valve | Balance of Plant | Feedwater System | U1 | Forced - Immediate | 2013 | Coal | CC | 100 | Fossil-Steam | RFC | Off-Peak | 1899.3333 | 110 | 1 | 1 | 3430-Feedwater regulating (boiler level control) valve | U1-Forced - Immediate | 100-Fossil-Steam
3430 | Feedwater regulating (boiler level control) valve | Balance of Plant | Feedwater System | U1 | Forced - Immediate | 2013 | Coal | CC | 100 | Fossil-Steam | RFC | Summer | 268.2 | 149 | 1 | 1 | 3430-Feedwater regulating (boiler level control) valve | U1-Forced - Immediate | 100-Fossil-Steam
3430 | Feedwater regulating (boiler level control) valve | Balance of Plant | Feedwater System | D1 | Forced - Immediate | 2013 | Coal | CC | 100 | Fossil-Steam | RFC | Summer | 336 | 120 | 1 | 1 | 3430-Feedwater regulating (boiler level control) valve | D1-Forced - Immediate | 100-Fossil-Steam
3430 | Feedwater regulating (boiler level control) valve | Balance of Plant | Feedwater System | D1 | Forced - Immediate | 2013 | Coal | CC | 100 | Fossil-Steam | RFC | Summer | 705.8333 | 110 | 1 | 1 | 3430-Feedwater regulating (boiler level control) valve | D1-Forced - Immediate | 100-Fossil-Steam
3430 | Feedwater regulating (boiler level control) valve | Balance of Plant | Feedwater System | D1 | Forced - Immediate | 2013 | Coal | CC | 100 | Fossil-Steam | RFC | Summer | 1495 | 115 | 1 | 1 | 3430-Feedwater regulating (boiler level control) valve | D1-Forced - Immediate | 100-Fossil-Steam
3430 | Feedwater regulating (boiler level control) valve | Balance of Plant | Feedwater System | D1 | Forced - Immediate | 2013 | Coal | CC | 100 | Fossil-Steam | SERC | Winter | 85.4833 | 23 | 1 | 1 | 3430-Feedwater regulating (boiler level control) valve | D1-Forced - Immediate | 100-Fossil-Steam
3430 | Feedwater regulating (boiler level control) valve | Balance of Plant | Feedwater System | D1 | Forced - Immediate | 2013 | Coal | CC | 100 | Fossil-Steam | WECC | Winter | 268.8 | 18 | 1 | 1 | 3430-Feedwater regulating (boiler level control) valve | D1-Forced - Immediate | 100-Fossil-Steam
3430 | Feedwater regulating (boiler level control) valve | Balance of Plant | Feedwater System | D1 | Forced - Immediate | 2013 | Gas | GG | 100 | Fossil-Steam | NPCC | Winter | 74.4167 | 47 | 1 | 1 | 3430-Feedwater regulating (boiler level control) valve | D1-Forced - Immediate | 100-Fossil-Steam
3430 | Feedwater regulating (boiler level control) valve | Balance of Plant | Feedwater System | D2 | Forced - Delayed | 2013 | Coal | CC | 100 | Fossil-Steam | RFC | Off-Peak | 30 | 72 | 1 | 1 | 3430-Feedwater regulating (boiler level control) valve | D2-Forced - Delayed | 100-Fossil-Steam
3430 | Feedwater regulating (boiler level control) valve | Balance of Plant | Feedwater System | U1 | Forced - Immediate | 2013 | Coal | CC | 100 | Fossil-Steam | MRO | Off-Peak | 16.4667 | 38 | 1 | 1 | 3430-Feedwater regulating (boiler level control) valve | U1-Forced - Immediate | 100-Fossil-Steam
3430 | Feedwater regulating (boiler level control) valve | Balance of Plant | Feedwater System | U1 | Forced - Immediate | 2013 | Coal | CC | 100 | Fossil-Steam | NPCC | Off-Peak | 2566.6664 | 385 | 1 | 1 | 3430-Feedwater regulating (boiler level control) valve | U1-Forced - Immediate | 100-Fossil-Steam
3430 | Feedwater regulating (boiler level control) valve | Balance of Plant | Feedwater System | U1 | Forced - Immediate | 2013 | Coal | CC | 100 | Fossil-Steam | NPCC | Off-Peak | 110004.75 | 189.5 | 1 | 1 | 3430-Feedwater regulating (boiler level control) valve | U1-Forced - Immediate | 100-Fossil-Steam
3430 | Feedwater regulating (boiler level control) valve | Balance of Plant | Feedwater System | U1 | Forced - Immediate | 2013 | Coal | CC | 100 | Fossil-Steam | MRO | Winter | 71.2999 | 138 | 1 | 1 | 3430-Feedwater regulating (boiler level control) valve | U1-Forced - Immediate | 100-Fossil-Steam
3430 | Feedwater regulating (boiler level control) valve | Balance of Plant | Feedwater System | U1 | Forced - Immediate | 2013 | Coal | CC | 100 | Fossil-Steam | RFC | Winter | 200 | 160 | 1 | 1 | 3430-Feedwater regulating (boiler level control) valve | U1-Forced - Immediate | 100-Fossil-Steam
3430 | Feedwater regulating (boiler level control) valve | Balance of Plant | Feedwater System | U1 | Forced - Immediate | 2013 | Coal | CC | 100 | Fossil-Steam | WECC | Winter | 9484.4165 | 497 | 1 | 1 | 3430-Feedwater regulating (boiler level control) valve | U1-Forced - Immediate | 100-Fossil-Steam
3430 | Feedwater regulating (boiler level control) valve | Balance of Plant | Feedwater System | U1 | Forced - Immediate | 2013 | Coal | CC | 100 | Fossil-Steam | WECC | Winter | 9558.9665 | 497 | 1 | 1 | 3430-Feedwater regulating (boiler level control) valve | U1-Forced - Immediate | 100-Fossil-Steam
3430 | Feedwater regulating (boiler level control) valve | Balance of Plant | Feedwater System | U1 | Forced - Immediate | 2013 | Gas | GG | 100 | Fossil-Steam | MRO | Winter | 197.1 | 146 | 1 | 1 | 3430-Feedwater regulating (boiler level control) valve | U1-Forced - Immediate | 100-Fossil-Steam
3430 | Feedwater regulating (boiler level control) valve | Balance of Plant | Feedwater System | U1 | Forced - Immediate | 2013 | Oil | OO | 100 | Fossil-Steam | NPCC | Off-Peak | 380 | 380 | 1 | 1 | 3430-Feedwater regulating (boiler level control) valve | U1-Forced - Immediate | 100-Fossil-Steam
3430 | Feedwater regulating (boiler level control) valve | Balance of Plant | Feedwater System | D1 | Forced - Immediate | 2013 | Coal | CC | 100 | Fossil-Steam | WECC | Off-Peak | 42.75 | 27 | 1 | 1 | 3430-Feedwater regulating (boiler level control) valve | D1-Forced - Immediate | 100-Fossil-Steam
3430 | Feedwater regulating (boiler level control) valve | Balance of Plant | Feedwater System | D1 | Forced - Immediate | 2013 | Coal | CC | 100 | Fossil-Steam | RFC | Off-Peak | 64.9166 | 95 | 1 | 1 | 3430-Feedwater regulating (boiler level control) valve | D1-Forced - Immediate | 100-Fossil-Steam
3430 | Feedwater regulating (boiler level control) valve | Balance of Plant | Feedwater System | D1 | Forced - Immediate | 2013 | Coal | CC | 100 | Fossil-Steam | RFC | Summer | 675 | 25 | 1 | 1 | 3430-Feedwater regulating (boiler level control) valve | D1-Forced - Immediate | 100-Fossil-Steam
3430 | Feedwater regulating (boiler level control) valve | Balance of Plant | Feedwater System | D1 | Forced - Immediate | 2013 | Coal | CC | 100 | Fossil-Steam | RFC | Winter | 499.9998 | 300 | 1 | 1 | 3430-Feedwater regulating (boiler level control) valve | D1-Forced - Immediate | 100-Fossil-Steam
3430 | Feedwater regulating (boiler level control) valve | Balance of Plant | Feedwater System | D1 | Forced - Immediate | 2013 | Coal | CC | 100 | Fossil-Steam | RFC | Winter | 1677.6666 | 28 | 1 | 1 | 3430-Feedwater regulating (boiler level control) valve | D1-Forced - Immediate | 100-Fossil-Steam
3430 | Feedwater regulating (boiler level control) valve | Balance of Plant | Feedwater System | D1 | Forced - Immediate | 2013 | Coal | LI | 100 | Fossil-Steam | MRO | Winter | 20 | 50 | 1 | 1 | 3430-Feedwater regulating (boiler level control) valve | D1-Forced - Immediate | 100-Fossil-Steam
3430 | Feedwater regulating (boiler level control) valve | Balance of Plant | Feedwater System | D1 | Forced - Immediate | 2013 | Gas | GG | 100 | Fossil-Steam | SERC | Off-Peak | 36.3833 | 59 | 1 | 1 | 3430-Feedwater regulating (boiler level control) valve | D1-Forced - Immediate | 100-Fossil-Steam
3430 | Feedwater regulating (boiler level control) valve | Balance of Plant | Feedwater System | SF | Startup Failure | 2013 | Coal | CC | 100 | Fossil-Steam | NPCC | Off-Peak | 4555.8332 | 385 | 1 | 1 | 3430-Feedwater regulating (boiler level control) valve | SF-Startup Failure | 100-Fossil-Steam
3430 | Feedwater regulating (boiler level control) valve | Balance of Plant | Feedwater System | U1 | Forced - Immediate | 2013 | Coal | CC | 100 | Fossil-Steam | MRO | Off-Peak | 3413.5831 | 685 | 1 | 1 | 3430-Feedwater regulating (boiler level control) valve | U1-Forced - Immediate | 100-Fossil-Steam
3430 | Feedwater regulating (boiler level control) valve | Balance of Plant | Feedwater System | U1 | Forced - Immediate | 2013 | Coal | CC | 100 | Fossil-Steam | WECC | Winter | 194.2165 | 271 | 1 | 1 | 3430-Feedwater regulating (boiler level control) valve | U1-Forced - Immediate | 100-Fossil-Steam
3430 | Feedwater regulating (boiler level control) valve | Balance of Plant | Feedwater System | U1 | Forced - Immediate | 2013 | Coal | CC | 100 | Fossil-Steam | WECC | Winter | 469.7332 | 271 | 1 | 1 | 3430-Feedwater regulating (boiler level control) valve | U1-Forced - Immediate | 100-Fossil-Steam
3430 | Feedwater regulating (boiler level control) valve | Balance of Plant | Feedwater System | U1 | Forced - Immediate | 2013 | Coal | CC | 100 | Fossil-Steam | SERC | Winter | 258162.1662 | 670 | 1 | 1 | 3430-Feedwater regulating (boiler level control) valve | U1-Forced - Immediate | 100-Fossil-Steam
3430 | Feedwater regulating (boiler level control) valve | Balance of Plant | Feedwater System | U1 | Forced - Immediate | 2013 | Gas | GG | 100 | Fossil-Steam | TRE | Summer | 134.9999 | 81 | 1 | 1 | 3430-Feedwater regulating (boiler level control) valve | U1-Forced - Immediate | 100-Fossil-Steam
3430 | Feedwater regulating (boiler level control) valve | Balance of Plant | Feedwater System | U1 | Forced - Immediate | 2013 | Gas | GG | 100 | Fossil-Steam | RFC | Winter | 235.5 | 785 | 1 | 1 | 3430-Feedwater regulating (boiler level control) valve | U1-Forced - Immediate | 100-Fossil-Steam
3430 | Feedwater regulating (boiler level control) valve | Balance of Plant | Feedwater System | D1 | Forced - Immediate | 2013 | Coal | CC | 100 | Fossil-Steam | RFC | Off-Peak | 296.6666 | 100 | 1 | 1 | 3430-Feedwater regulating (boiler level control) valve | D1-Forced - Immediate | 100-Fossil-Steam
3430 | Feedwater regulating (boiler level control) valve | Balance of Plant | Feedwater System | D1 | Forced - Immediate | 2013 | Coal | CC | 100 | Fossil-Steam | SERC | Summer | 1877.6499 | 141 | 1 | 1 | 3430-Feedwater regulating (boiler level control) valve | D1-Forced - Immediate | 100-Fossil-Steam
3430 | Feedwater regulating (boiler level control) valve | Balance of Plant | Feedwater System | D1 | Forced - Immediate | 2013 | Coal | CC | 100 | Fossil-Steam | RFC | Winter | 883.6667 | 11 | 1 | 1 | 3430-Feedwater regulating (boiler level control) valve | D1-Forced - Immediate | 100-Fossil-Steam
3430 | Feedwater regulating (boiler level control) valve | Balance of Plant | Feedwater System | D1 | Forced - Immediate | 2013 | Gas | GG | 100 | Fossil-Steam | SERC | Off-Peak | 16886.1 | 129 | 1 | 1 | 3430-Feedwater regulating (boiler level control) valve | D1-Forced - Immediate | 100-Fossil-Steam
3430 | Feedwater regulating (boiler level control) valve | Balance of Plant | Feedwater System | D1 | Forced - Immediate | 2013 | Gas | GG | 100 | Fossil-Steam | WECC | Winter | 75.5332 | 206 | 1 | 1 | 3430-Feedwater regulating (boiler level control) valve | D1-Forced - Immediate | 100-Fossil-Steam
3430 | Feedwater regulating (boiler level control) valve | Balance of Plant | Feedwater System | D1 | Forced - Immediate | 2013 | Oil | OO | 100 | Fossil-Steam | NPCC | Summer | 913.5 | 90 | 1 | 1 | 3430-Feedwater regulating (boiler level control) valve | D1-Forced - Immediate | 100-Fossil-Steam
3430 | Feedwater regulating (boiler level control) valve | Balance of Plant | Feedwater System | U1 | Forced - Immediate | 2013 | Coal | CC | 100 | Fossil-Steam | RFC | Off-Peak | 1294.4166 | 245 | 1 | 1 | 3430-Feedwater regulating (boiler level control) valve | U1-Forced - Immediate | 100-Fossil-Steam
3430 | Feedwater regulating (boiler level control) valve | Balance of Plant | Feedwater System | U1 | Forced - Immediate | 2013 | Coal | CC | 100 | Fossil-Steam | WECC | Summer | 482.4 | 201 | 1 | 1 | 3430-Feedwater regulating (boiler level control) valve | U1-Forced - Immediate | 100-Fossil-Steam
3430 | Feedwater regulating (boiler level control) valve | Balance of Plant | Feedwater System | U1 | Forced - Immediate | 2013 | Gas | GG | 100 | Fossil-Steam | MRO | Summer | 6917.4 | 108 | 1 | 1 | 3430-Feedwater regulating (boiler level control) valve | U1-Forced - Immediate | 100-Fossil-Steam
3430 | Feedwater regulating (boiler level control) valve | Balance of Plant | Feedwater System | U1 | Forced - Immediate | 2013 | Gas | GG | 100 | Fossil-Steam | RFC | Winter | 366.3328 | 785 | 1 | 1 | 3430-Feedwater regulating (boiler level control) valve | U1-Forced - Immediate | 100-Fossil-Steam
3430 | Feedwater regulating (boiler level control) valve | Balance of Plant | Feedwater System | D1 | Forced - Immediate | 2013 | Coal | CC | 100 | Fossil-Steam | RFC | Winter | 24.24 | 8.08 | 1 | 1 | 3430-Feedwater regulating (boiler level control) valve | D1-Forced - Immediate | 100-Fossil-Steam
3430 | Feedwater regulating (boiler level control) valve | Balance of Plant | Feedwater System | D1 | Forced - Immediate | 2013 | Coal | CC | 100 | Fossil-Steam | MRO | Winter | 257.4 | 99 | 1 | 1 | 3430-Feedwater regulating (boiler level control) valve | D1-Forced - Immediate | 100-Fossil-Steam
3430 | Feedwater regulating (boiler level control) valve | Balance of Plant | Feedwater System | D1 | Forced - Immediate | 2013 | Coal | CC | 100 | Fossil-Steam | SERC | Winter | 6447 | 420 | 1 | 1 | 3430-Feedwater regulating (boiler level control) valve | D1-Forced - Immediate | 100-Fossil-Steam
3430 | Feedwater regulating (boiler level control) valve | Balance of Plant | Feedwater System | D1 | Forced - Immediate | 2013 | Coal | LI | 100 | Fossil-Steam | MRO | Off-Peak | 378.7166 | 31 | 1 | 1 | 3430-Feedwater regulating (boiler level control) valve | D1-Forced - Immediate | 100-Fossil-Steam
3430 | Feedwater regulating (boiler level control) valve | Balance of Plant | Feedwater System | U1 | Forced - Immediate | 2013 | Coal | CC | 100 | Fossil-Steam | RFC | Summer | 453.25 | 245 | 1 | 1 | 3430-Feedwater regulating (boiler level control) valve | U1-Forced - Immediate | 100-Fossil-Steam
3430 | Feedwater regulating (boiler level control) valve | Balance of Plant | Feedwater System | U1 | Forced - Immediate | 2013 | Coal | CC | 100 | Fossil-Steam | WECC | Winter | 184.25 | 67 | 1 | 1 | 3430-Feedwater regulating (boiler level control) valve | U1-Forced - Immediate | 100-Fossil-Steam
3430 | Feedwater regulating (boiler level control) valve | Balance of Plant | Feedwater System | U1 | Forced - Immediate | 2013 | Coal | CC | 100 | Fossil-Steam | NPCC | Winter | 1428.1057 | 241.37 | 1 | 1 | 3430-Feedwater regulating (boiler level control) valve | U1-Forced - Immediate | 100-Fossil-Steam
3430 | Feedwater regulating (boiler level control) valve | Balance of Plant | Feedwater System | U2 | Forced - Delayed | 2013 | Coal | CC | 100 | Fossil-Steam | SERC | Off-Peak | 13522.8331 | 670 | 1 | 1 | 3430-Feedwater regulating (boiler level control) valve | U2-Forced - Delayed | 100-Fossil-Steam
3430 | Feedwater regulating (boiler level control) valve | Balance of Plant | Feedwater System | D1 | Forced - Immediate | 2013 | Coal | CC | 100 | Fossil-Steam | WECC | Off-Peak | 3465 | 198 | 1 | 1 | 3430-Feedwater regulating (boiler level control) valve | D1-Forced - Immediate | 100-Fossil-Steam
3430 | Feedwater regulating (boiler level control) valve | Balance of Plant | Feedwater System | U1 | Forced - Immediate | 2013 | Coal | CC | 100 | Fossil-Steam | MRO | Off-Peak | 758.1 | 38 | 1 | 1 | 3430-Feedwater regulating (boiler level control) valve | U1-Forced - Immediate | 100-Fossil-Steam
3430 | Feedwater regulating (boiler level control) valve | Balance of Plant | Feedwater System | U1 | Forced - Immediate | 2013 | Coal | CC | 100 | Fossil-Steam | RFC | Off-Peak | 1279.25 | 85 | 1 | 1 | 3430-Feedwater regulating (boiler level control) valve | U1-Forced - Immediate | 100-Fossil-Steam
3430 | Feedwater regulating (boiler level control) valve | Balance of Plant | Feedwater System | U1 | Forced - Immediate | 2013 | Coal | CC | 100 | Fossil-Steam | MRO | Off-Peak | 1415.6662 | 685 | 1 | 1 | 3430-Feedwater regulating (boiler level control) valve | U1-Forced - Immediate | 100-Fossil-Steam
3430 | Feedwater regulating (boiler level control) valve | Balance of Plant | Feedwater System | U1 | Forced - Immediate | 2013 | Coal | CC | 100 | Fossil-Steam | WECC | Winter | 221.3165 | 271 | 1 | 1 | 3430-Feedwater regulating (boiler level control) valve | U1-Forced - Immediate | 100-Fossil-Steam
3430 | Feedwater regulating (boiler level control) valve | Balance of Plant | Feedwater System | U1 | Forced - Immediate | 2013 | Coal | CC | 100 | Fossil-Steam | TRE | Winter | 758.8328 | 785 | 1 | 1 | 3430-Feedwater regulating (boiler level control) valve | U1-Forced - Immediate | 100-Fossil-Steam
3430 | Feedwater regulating (boiler level control) valve | Balance of Plant | Feedwater System | U1 | Forced - Immediate | 2013 | Gas | GG | 100 | Fossil-Steam | WECC | Summer | 342 | 57 | 1 | 1 | 3430-Feedwater regulating (boiler level control) valve | U1-Forced - Immediate | 100-Fossil-Steam
3430 | Feedwater regulating (boiler level control) valve | Balance of Plant | Feedwater System | D1 | Forced - Immediate | 2013 | Coal | CC | 100 | Fossil-Steam | NPCC | Off-Peak | 731.484 | 187.56 | 1 | 1 | 3430-Feedwater regulating (boiler level control) valve | D1-Forced - Immediate | 100-Fossil-Steam
3430 | Feedwater regulating (boiler level control) valve | Balance of Plant | Feedwater System | D1 | Forced - Immediate | 2013 | Coal | CC | 100 | Fossil-Steam | WECC | Off-Peak | 3917.0664 | 397 | 1 | 1 | 3430-Feedwater regulating (boiler level control) valve | D1-Forced - Immediate | 100-Fossil-Steam
3430 | Feedwater regulating (boiler level control) valve | Balance of Plant | Feedwater System | D1 | Forced - Immediate | 2013 | Coal | CC | 100 | Fossil-Steam | RFC | Summer | 115.5833 | 95 | 1 | 1 | 3430-Feedwater regulating (boiler level control) valve | D1-Forced - Immediate | 100-Fossil-Steam
3430 | Feedwater regulating (boiler level control) valve | Balance of Plant | Feedwater System | D1 | Forced - Immediate | 2013 | Coal | CC | 100 | Fossil-Steam | TRE | Summer | 245.3 | 66 | 1 | 1 | 3430-Feedwater regulating (boiler level control) valve | D1-Forced - Immediate | 100-Fossil-Steam
3430 | Feedwater regulating (boiler level control) valve | Balance of Plant | Feedwater System | D1 | Forced - Immediate | 2013 | Gas | GG | 100 | Fossil-Steam | TRE | Summer | 2569.2333 | 154 | 1 | 1 | 3430-Feedwater regulating (boiler level control) valve | D1-Forced - Immediate | 100-Fossil-Steam
3430 | Feedwater regulating (boiler level control) valve | Balance of Plant | Feedwater System | D1 | Forced - Immediate | 2013 | Oil | OO | 100 | Fossil-Steam | NPCC | Summer | 124.5 | 90 | 1 | 1 | 3430-Feedwater regulating (boiler level control) valve | D1-Forced - Immediate | 100-Fossil-Steam
3430 | Feedwater regulating (boiler level control) valve | Balance of Plant | Feedwater System | U1 | Forced - Immediate | 2013 | Coal | CC | 100 | Fossil-Steam | MRO | Off-Peak | 1507 | 685 | 1 | 1 | 3430-Feedwater regulating (boiler level control) valve | U1-Forced - Immediate | 100-Fossil-Steam
3430 | Feedwater regulating (boiler level control) valve | Balance of Plant | Feedwater System | U1 | Forced - Immediate | 2013 | Coal | CC | 100 | Fossil-Steam | WECC | Off-Peak | 1741.25 | 175 | 1 | 1 | 3430-Feedwater regulating (boiler level control) valve | U1-Forced - Immediate | 100-Fossil-Steam
3430 | Feedwater regulating (boiler level control) valve | Balance of Plant | Feedwater System | U1 | Forced - Immediate | 2013 | Coal | CC | 100 | Fossil-Steam | MRO | Winter | 34.5 | 138 | 1 | 1 | 3430-Feedwater regulating (boiler level control) valve | U1-Forced - Immediate | 100-Fossil-Steam
3430 | Feedwater regulating (boiler level control) valve | Balance of Plant | Feedwater System | U1 | Forced - Immediate | 2013 | Gas | GG | 100 | Fossil-Steam | TRE | Winter | 1650 | 500 | 1 | 1 | 3430-Feedwater regulating (boiler level control) valve | U1-Forced - Immediate | 100-Fossil-Steam
3430 | Feedwater regulating (boiler level control) valve | Balance of Plant | Feedwater System | U2 | Forced - Delayed | 2013 | Gas | GG | 100 | Fossil-Steam | WECC | Off-Peak | 610.2 | 113 | 1 | 1 | 3430-Feedwater regulating (boiler level control) valve | U2-Forced - Delayed | 100-Fossil-Steam
3430 | Feedwater regulating (boiler level control) valve | Balance of Plant | Feedwater System | U3 | Forced - Postponed | 2013 | Coal | CC | 100 | Fossil-Steam | NPCC | Winter | 2251.1484 | 149.91 | 1 | 1 | 3430-Feedwater regulating (boiler level control) valve | U3-Forced - Postponed | 100-Fossil-Steam
3430 | Feedwater regulating (boiler level control) valve | Balance of Plant | Feedwater System | D1 | Forced - Immediate | 2013 | Nuclear | NU | 200 | Nuclear | RFC | Off-Peak | 6188.2625 | 147.75 | 1 | 1 | 3430-Feedwater regulating (boiler level control) valve | D1-Forced - Immediate | 200-Nuclear
3430 | Feedwater regulating (boiler level control) valve | Balance of Plant | Feedwater System | D1 | Forced - Immediate | 2013 | Nuclear | NU | 200 | Nuclear | SERC | Winter | 980.5 | 111 | 1 | 1 | 3430-Feedwater regulating (boiler level control) valve | D1-Forced - Immediate | 200-Nuclear
3430 | Feedwater regulating (boiler level control) valve | Balance of Plant | Feedwater System | D1 | Forced - Immediate | 2013 | Nuclear | NU | 200 | Nuclear | SERC | Winter | 18067.1664 | 430 | 1 | 1 | 3430-Feedwater regulating (boiler level control) valve | D1-Forced - Immediate | 200-Nuclear
3430 | Feedwater regulating (boiler level control) valve | Balance of Plant | Feedwater System | U1 | Forced - Immediate | 2013 | Nuclear | NU | 200 | Nuclear | SERC | Winter | 57210.3329 | 1180 | 1 | 1 | 3430-Feedwater regulating (boiler level control) valve | U1-Forced - Immediate | 200-Nuclear
3430 | Feedwater regulating (boiler level control) valve | Balance of Plant | Feedwater System | D1 | Forced - Immediate | 2013 | Nuclear | NU | 200 | Nuclear | SERC | Off-Peak | 5942.2795 | 775.08 | 1 | 1 | 3430-Feedwater regulating (boiler level control) valve | D1-Forced - Immediate | 200-Nuclear
3430 | Feedwater regulating (boiler level control) valve | Balance of Plant | Feedwater System | D1 | Forced - Immediate | 2013 | Nuclear | NU | 200 | Nuclear | RFC | Winter | 2608 | 521.6 | 1 | 1 | 3430-Feedwater regulating (boiler level control) valve | D1-Forced - Immediate | 200-Nuclear
3430 | Feedwater regulating (boiler level control) valve | Balance of Plant | Feedwater System | U1 | Forced - Immediate | 2013 | Nuclear | NU | 200 | Nuclear | RFC | Winter | 33004 | 892 | 1 | 1 | 3430-Feedwater regulating (boiler level control) valve | U1-Forced - Immediate | 200-Nuclear
3430 | Feedwater regulating (boiler level control) valve | Balance of Plant | Feedwater System | D1 | Forced - Immediate | 2013 | Nuclear | NU | 200 | Nuclear | RFC | Winter | 9060.205 | 470.66 | 1 | 1 | 3430-Feedwater regulating (boiler level control) valve | D1-Forced - Immediate | 200-Nuclear
3430 | Feedwater regulating (boiler level control) valve | Balance of Plant | Feedwater System | D1 | Forced - Immediate | 2013 | Nuclear | NU | 200 | Nuclear | RFC | Off-Peak | 831.19 | 193.3 | 1 | 1 | 3430-Feedwater regulating (boiler level control) valve | D1-Forced - Immediate | 200-Nuclear
3430 | Feedwater regulating (boiler level control) valve | Balance of Plant | Feedwater System | D1 | Forced - Immediate | 2013 | Nuclear | NU | 200 | Nuclear | RFC | Summer | 8354.4 | 208.86 | 1 | 1 | 3430-Feedwater regulating (boiler level control) valve | D1-Forced - Immediate | 200-Nuclear
3430 | Feedwater regulating (boiler level control) valve | Balance of Plant | Feedwater System | U1 | Forced - Immediate | 2013 | Gas | GG | 650 | Fluidized Bed | TRE | Summer | 632.6666 | 130 | 1 | 1 | 3430-Feedwater regulating (boiler level control) valve | U1-Forced - Immediate | 650-Fluidized Bed
3430 | Feedwater regulating (boiler level control) valve | Balance of Plant | Feedwater System | U1 | Forced - Immediate | 2013 | Coal | LI | 650 | Fluidized Bed | SERC | Off-Peak | 5755.7497 | 429 | 1 | 1 | 3430-Feedwater regulating (boiler level control) valve | U1-Forced - Immediate | 650-Fluidized Bed
3430 | Feedwater regulating (boiler level control) valve | Balance of Plant | Feedwater System | D1 | Forced - Immediate | 2013 | Coal | OS | 810 | Multi-boiler/Multi-turbine | NPCC | Summer | 239.36 | 8.8 | 1 | 1 | 3430-Feedwater regulating (boiler level control) valve | D1-Forced - Immediate | 810-Multi-boiler/Multi-turbine
3430 | Feedwater regulating (boiler level control) valve | Balance of Plant | Feedwater System | D1 | Forced - Immediate | 2013 | Coal | OS | 810 | Multi-boiler/Multi-turbine | NPCC | Summer | 296.752 | 10.91 | 1 | 1 | 3430-Feedwater regulating (boiler level control) valve | D1-Forced - Immediate | 810-Multi-boiler/Multi-turbine
3430 | Feedwater regulating (boiler level control) valve | Balance of Plant | Feedwater System | U1 | Forced - Immediate | 2013 | Gas | GG | 850 | Combined Cycle Block | WECC | Summer | 45.8333 | 110 | 1 | 1 | 3430-Feedwater regulating (boiler level control) valve | U1-Forced - Immediate | 850-Combined Cycle Block
3430 | Feedwater regulating (boiler level control) valve | Balance of Plant | Feedwater System | U1 | Forced - Immediate | 2013 | Gas | GG | 850 | Combined Cycle Block | MRO | Winter | 1917.1332 | 298 | 1 | 1 | 3430-Feedwater regulating (boiler level control) valve | U1-Forced - Immediate | 850-Combined Cycle Block
3430 | Feedwater regulating (boiler level control) valve | Balance of Plant | Feedwater System | D1 | Forced - Immediate | 2013 | Gas | GG | 850 | Combined Cycle Block | WECC | Off-Peak | 185 | 370 | 1 | 1 | 3430-Feedwater regulating (boiler level control) valve | D1-Forced - Immediate | 850-Combined Cycle Block
3430 | Feedwater regulating (boiler level control) valve | Balance of Plant | Feedwater System | U1 | Forced - Immediate | 2013 | Gas | GG | 850 | Combined Cycle Block | WECC | Summer | 14.72 | 38.4 | 1 | 1 | 3430-Feedwater regulating (boiler level control) valve | U1-Forced - Immediate | 850-Combined Cycle Block
3430 | Feedwater regulating (boiler level control) valve | Balance of Plant | Feedwater System | U1 | Forced - Immediate | 2013 | Gas | GG | 850 | Combined Cycle Block | NPCC | Winter | 895.8333 | 250 | 1 | 1 | 3430-Feedwater regulating (boiler level control) valve | U1-Forced - Immediate | 850-Combined Cycle Block
3430 | Feedwater regulating (boiler level control) valve | Balance of Plant | Feedwater System | D1 | Forced - Immediate | 2013 | Gas | GG | 850 | Combined Cycle Block | SERC | Summer | 259.35 | 247 | 1 | 1 | 3430-Feedwater regulating (boiler level control) valve | D1-Forced - Immediate | 850-Combined Cycle Block
3430 | Feedwater regulating (boiler level control) valve | Balance of Plant | Feedwater System | D1 | Forced - Immediate | 2013 | Gas | GG | 850 | Combined Cycle Block | NPCC | Winter | 224.5 | 44.9 | 1 | 1 | 3430-Feedwater regulating (boiler level control) valve | D1-Forced - Immediate | 850-Combined Cycle Block
3430 | Feedwater regulating (boiler level control) valve | Balance of Plant | Feedwater System | U1 | Forced - Immediate | 2013 | Gas | GG | 850 | Combined Cycle Block | WECC | Off-Peak | 135.6666 | 110 | 1 | 1 | 3430-Feedwater regulating (boiler level control) valve | U1-Forced - Immediate | 850-Combined Cycle Block
3430 | Feedwater regulating (boiler level control) valve | Balance of Plant | Feedwater System | D1 | Forced - Immediate | 2013 | Gas | GG | 850 | Combined Cycle Block | WECC | Off-Peak | 900 | 45 | 1 | 1 | 3430-Feedwater regulating (boiler level control) valve | D1-Forced - Immediate | 850-Combined Cycle Block
3430 | Feedwater regulating (boiler level control) valve | Balance of Plant | Feedwater System | D2 | Forced - Delayed | 2013 | Gas | GG | 850 | Combined Cycle Block | WECC | Off-Peak | 1928.3332 | 260 | 1 | 1 | 3430-Feedwater regulating (boiler level control) valve | D2-Forced - Delayed | 850-Combined Cycle Block
3430 | Feedwater regulating (boiler level control) valve | Balance of Plant | Feedwater System | U1 | Forced - Immediate | 2013 | Gas | GG | 850 | Combined Cycle Block | WECC | Summer | 7.04 | 38.4 | 1 | 1 | 3430-Feedwater regulating (boiler level control) valve | U1-Forced - Immediate | 850-Combined Cycle Block
3430 | Feedwater regulating (boiler level control) valve | Balance of Plant | Feedwater System | U1 | Forced - Immediate | 2013 | Gas | GG | 850 | Combined Cycle Block | NPCC | Summer | 34.7666 | 149 | 1 | 1 | 3430-Feedwater regulating (boiler level control) valve | U1-Forced - Immediate | 850-Combined Cycle Block
3430 | Feedwater regulating (boiler level control) valve | Balance of Plant | Feedwater System | U1 | Forced - Immediate | 2013 | Gas | GG | 850 | Combined Cycle Block | WECC | Summer | 44 | 110 | 1 | 1 | 3430-Feedwater regulating (boiler level control) valve | U1-Forced - Immediate | 850-Combined Cycle Block
3430 | Feedwater regulating (boiler level control) valve | Balance of Plant | Feedwater System | D1 | Forced - Immediate | 2013 | Gas | GG | 850 | Combined Cycle Block | NPCC | Winter | 186.6883 | 59.9 | 1 | 1 | 3430-Feedwater regulating (boiler level control) valve | D1-Forced - Immediate | 850-Combined Cycle Block
3430 | Feedwater regulating (boiler level control) valve | Balance of Plant | Feedwater System | D1 | Forced - Immediate | 2013 | Gas | GG | 850 | Combined Cycle Block | NPCC | Winter | 5359.4999 | 405 | 1 | 1 | 3430-Feedwater regulating (boiler level control) valve | D1-Forced - Immediate | 850-Combined Cycle Block
3430 | Feedwater regulating (boiler level control) valve | Balance of Plant | Feedwater System | D1 | Forced - Immediate | 2013 | Gas | GG | 851 | CC GT units | SERC | Off-Peak | 87.0833 | 55 | 1 | 1 | 3430-Feedwater regulating (boiler level control) valve | D1-Forced - Immediate | 851-CC GT units
3430 | Feedwater regulating (boiler level control) valve | Balance of Plant | Feedwater System | SF | Startup Failure | 2013 | Gas | GG | 851 | CC GT units | SERC | Winter | 239.2666 | 148 | 1 | 1 | 3430-Feedwater regulating (boiler level control) valve | SF-Startup Failure | 851-CC GT units
3430 | Feedwater regulating (boiler level control) valve | Balance of Plant | Feedwater System | U1 | Forced - Immediate | 2013 | Gas | GG | 851 | CC GT units | SERC | Off-Peak | 533.4999 | 165 | 1 | 1 | 3430-Feedwater regulating (boiler level control) valve | U1-Forced - Immediate | 851-CC GT units
3430 | Feedwater regulating (boiler level control) valve | Balance of Plant | Feedwater System | U1 | Forced - Immediate | 2013 | Gas | GG | 851 | CC GT units | MRO | Summer | 106.8675 | 142.49 | 1 | 1 | 3430-Feedwater regulating (boiler level control) valve | U1-Forced - Immediate | 851-CC GT units
3430 | Feedwater regulating (boiler level control) valve | Balance of Plant | Feedwater System | U1 | Forced - Immediate | 2013 | Gas | GG | 851 | CC GT units | SERC | Summer | 1087.5 | 150 | 1 | 1 | 3430-Feedwater regulating (boiler level control) valve | U1-Forced - Immediate | 851-CC GT units
3430 | Feedwater regulating (boiler level control) valve | Balance of Plant | Feedwater System | U1 | Forced - Immediate | 2013 | Gas | GG | 851 | CC GT units | WECC | Winter | 444.0749 | 171.9 | 1 | 1 | 3430-Feedwater regulating (boiler level control) valve | U1-Forced - Immediate | 851-CC GT units
3430 | Feedwater regulating (boiler level control) valve | Balance of Plant | Feedwater System | U1 | Forced - Immediate | 2013 | Gas | GG | 851 | CC GT units | WECC | Off-Peak | 261.0665 | 178 | 1 | 1 | 3430-Feedwater regulating (boiler level control) valve | U1-Forced - Immediate | 851-CC GT units
3430 | Feedwater regulating (boiler level control) valve | Balance of Plant | Feedwater System | U1 | Forced - Immediate | 2013 | Gas | GG | 851 | CC GT units | WECC | Summer | 42.9 | 66 | 1 | 1 | 3430-Feedwater regulating (boiler level control) valve | U1-Forced - Immediate | 851-CC GT units
3430 | Feedwater regulating (boiler level control) valve | Balance of Plant | Feedwater System | U1 | Forced - Immediate | 2013 | Gas | GG | 851 | CC GT units | SERC | Summer | 87.4333 | 61 | 1 | 1 | 3430-Feedwater regulating (boiler level control) valve | U1-Forced - Immediate | 851-CC GT units
3430 | Feedwater regulating (boiler level control) valve | Balance of Plant | Feedwater System | U1 | Forced - Immediate | 2013 | Gas | GG | 851 | CC GT units | RFC | Summer | 1248.2666 | 151 | 1 | 1 | 3430-Feedwater regulating (boiler level control) valve | U1-Forced - Immediate | 851-CC GT units
3430 | Feedwater regulating (boiler level control) valve | Balance of Plant | Feedwater System | U1 | Forced - Immediate | 2013 | Gas | GG | 851 | CC GT units | RFC | Winter | 318.9333 | 184 | 1 | 1 | 3430-Feedwater regulating (boiler level control) valve | U1-Forced - Immediate | 851-CC GT units
3430 | Feedwater regulating (boiler level control) valve | Balance of Plant | Feedwater System | U1 | Forced - Immediate | 2013 | Gas | GG | 851 | CC GT units | SERC | Winter | 3504.6 | 177 | 1 | 1 | 3430-Feedwater regulating (boiler level control) valve | U1-Forced - Immediate | 851-CC GT units
3430 | Feedwater regulating (boiler level control) valve | Balance of Plant | Feedwater System | U1 | Forced - Immediate | 2013 | Gas | GG | 851 | CC GT units | TRE | Off-Peak | 161.4332 | 167 | 1 | 1 | 3430-Feedwater regulating (boiler level control) valve | U1-Forced - Immediate | 851-CC GT units
3430 | Feedwater regulating (boiler level control) valve | Balance of Plant | Feedwater System | U1 | Forced - Immediate | 2013 | Gas | GG | 851 | CC GT units | MRO | Summer | 337.2015 | 143.49 | 1 | 1 | 3430-Feedwater regulating (boiler level control) valve | U1-Forced - Immediate | 851-CC GT units
3430 | Feedwater regulating (boiler level control) valve | Balance of Plant | Feedwater System | U1 | Forced - Immediate | 2013 | Gas | GG | 851 | CC GT units | SERC | Summer | 649.9999 | 156 | 1 | 1 | 3430-Feedwater regulating (boiler level control) valve | U1-Forced - Immediate | 851-CC GT units
3430 | Feedwater regulating (boiler level control) valve | Balance of Plant | Feedwater System | U1 | Forced - Immediate | 2013 | Gas | GG | 851 | CC GT units | NPCC | Winter | 265.9999 | 168 | 1 | 1 | 3430-Feedwater regulating (boiler level control) valve | U1-Forced - Immediate | 851-CC GT units
3430 | Feedwater regulating (boiler level control) valve | Balance of Plant | Feedwater System | U1 | Forced - Immediate | 2013 | Gas | GG | 851 | CC GT units | WECC | Off-Peak | 350.0665 | 178 | 1 | 1 | 3430-Feedwater regulating (boiler level control) valve | U1-Forced - Immediate | 851-CC GT units
3430 | Feedwater regulating (boiler level control) valve | Balance of Plant | Feedwater System | U1 | Forced - Immediate | 2013 | Gas | GG | 851 | CC GT units | WECC | Off-Peak | 1269.1 | 147 | 1 | 1 | 3430-Feedwater regulating (boiler level control) valve | U1-Forced - Immediate | 851-CC GT units
3430 | Feedwater regulating (boiler level control) valve | Balance of Plant | Feedwater System | U1 | Forced - Immediate | 2013 | Gas | GG | 851 | CC GT units | RFC | Summer | 6196.515 | 221.7 | 1 | 1 | 3430-Feedwater regulating (boiler level control) valve | U1-Forced - Immediate | 851-CC GT units
3430 | Feedwater regulating (boiler level control) valve | Balance of Plant | Feedwater System | U1 | Forced - Immediate | 2013 | Gas | GG | 851 | CC GT units | SERC | Winter | 5318.85 | 177 | 1 | 1 | 3430-Feedwater regulating (boiler level control) valve | U1-Forced - Immediate | 851-CC GT units
3430 | Feedwater regulating (boiler level control) valve | Balance of Plant | Feedwater System | D1 | Forced - Immediate | 2013 | Gas | GG | 851 | CC GT units | WECC | Winter | 20.925 | 46.5 | 1 | 1 | 3430-Feedwater regulating (boiler level control) valve | D1-Forced - Immediate | 851-CC GT units
3430 | Feedwater regulating (boiler level control) valve | Balance of Plant | Feedwater System | D1 | Forced - Immediate | 2013 | Gas | GG | 851 | CC GT units | SERC | Summer | 21.375 | 28.5 | 1 | 1 | 3430-Feedwater regulating (boiler level control) valve | D1-Forced - Immediate | 851-CC GT units
3430 | Feedwater regulating (boiler level control) valve | Balance of Plant | Feedwater System | SF | Startup Failure | 2013 | Gas | GG | 851 | CC GT units | SERC | Off-Peak | 562.2166 | 61 | 1 | 1 | 3430-Feedwater regulating (boiler level control) valve | SF-Startup Failure | 851-CC GT units
3430 | Feedwater regulating (boiler level control) valve | Balance of Plant | Feedwater System | U1 | Forced - Immediate | 2013 | Gas | GG | 851 | CC GT units | WECC | Summer | 114.7 | 46.5 | 1 | 1 | 3430-Feedwater regulating (boiler level control) valve | U1-Forced - Immediate | 851-CC GT units
3430 | Feedwater regulating (boiler level control) valve | Balance of Plant | Feedwater System | U3 | Forced - Postponed | 2013 | Gas | GG | 851 | CC GT units | SERC | Winter | 786.6 | 171 | 1 | 1 | 3430-Feedwater regulating (boiler level control) valve | U3-Forced - Postponed | 851-CC GT units
3430 | Feedwater regulating (boiler level control) valve | Balance of Plant | Feedwater System | U1 | Forced - Immediate | 2013 | Gas | GG | 851 | CC GT units | WECC | Off-Peak | 74.5 | 149 | 1 | 1 | 3430-Feedwater regulating (boiler level control) valve | U1-Forced - Immediate | 851-CC GT units
3430 | Feedwater regulating (boiler level control) valve | Balance of Plant | Feedwater System | U1 | Forced - Immediate | 2013 | Gas | GG | 851 | CC GT units | WECC | Off-Peak | 351.8666 | 182 | 1 | 1 | 3430-Feedwater regulating (boiler level control) valve | U1-Forced - Immediate | 851-CC GT units
3430 | Feedwater regulating (boiler level control) valve | Balance of Plant | Feedwater System | U1 | Forced - Immediate | 2013 | Gas | GG | 851 | CC GT units | SERC | Off-Peak | 1097.25 | 165 | 1 | 1 | 3430-Feedwater regulating (boiler level control) valve | U1-Forced - Immediate | 851-CC GT units
3430 | Feedwater regulating (boiler level control) valve | Balance of Plant | Feedwater System | U1 | Forced - Immediate | 2013 | Gas | GG | 851 | CC GT units | SERC | Summer | 399.9999 | 150 | 1 | 1 | 3430-Feedwater regulating (boiler level control) valve | U1-Forced - Immediate | 851-CC GT units
3430 | Feedwater regulating (boiler level control) valve | Balance of Plant | Feedwater System | U1 | Forced - Immediate | 2013 | Waste Heat | WH | 852 | CC steam units | SERC | Off-Peak | 45.0166 | 73 | 1 | 1 | 3430-Feedwater regulating (boiler level control) valve | U1-Forced - Immediate | 852-CC steam units
3430 | Feedwater regulating (boiler level control) valve | Balance of Plant | Feedwater System | U1 | Forced - Immediate | 2013 | Waste Heat | WH | 852 | CC steam units | SERC | Off-Peak | 980 | 150 | 1 | 1 | 3430-Feedwater regulating (boiler level control) valve | U1-Forced - Immediate | 852-CC steam units
3430 | Feedwater regulating (boiler level control) valve | Balance of Plant | Feedwater System | D1 | Forced - Immediate | 2013 | Gas | GG | 852 | CC steam units | WECC | Summer | 32.175 | 49.5 | 1 | 1 | 3430-Feedwater regulating (boiler level control) valve | D1-Forced - Immediate | 852-CC steam units
3430 | Feedwater regulating (boiler level control) valve | Balance of Plant | Feedwater System | D1 | Forced - Immediate | 2013 | Waste Heat | WH | 852 | CC steam units | WECC | Off-Peak | 51 | 102 | 1 | 1 | 3430-Feedwater regulating (boiler level control) valve | D1-Forced - Immediate | 852-CC steam units
3430 | Feedwater regulating (boiler level control) valve | Balance of Plant | Feedwater System | D1 | Forced - Immediate | 2013 | Waste Heat | WH | 852 | CC steam units | WECC | Summer | 90.0333 | 36.5 | 1 | 1 | 3430-Feedwater regulating (boiler level control) valve | D1-Forced - Immediate | 852-CC steam units
3430 | Feedwater regulating (boiler level control) valve | Balance of Plant | Feedwater System | D1 | Forced - Immediate | 2013 | Waste Heat | WH | 852 | CC steam units | NPCC | Winter | 129.8333 | 82 | 1 | 1 | 3430-Feedwater regulating (boiler level control) valve | D1-Forced - Immediate | 852-CC steam units
3430 | Feedwater regulating (boiler level control) valve | Balance of Plant | Feedwater System | U1 | Forced - Immediate | 2013 | Gas | GG | 852 | CC steam units | MRO | Summer | 392.6666 | 155 | 1 | 1 | 3430-Feedwater regulating (boiler level control) valve | U1-Forced - Immediate | 852-CC steam units
3430 | Feedwater regulating (boiler level control) valve | Balance of Plant | Feedwater System | U1 | Forced - Immediate | 2013 | Waste Heat | WH | 852 | CC steam units | WECC | Winter | 15.9998 | 240 | 1 | 1 | 3430-Feedwater regulating (boiler level control) valve | U1-Forced - Immediate | 852-CC steam units
3430 | Feedwater regulating (boiler level control) valve | Balance of Plant | Feedwater System | D1 | Forced - Immediate | 2013 | Waste Heat | WH | 852 | CC steam units | TRE | Off-Peak | 152.7332 | 158 | 1 | 1 | 3430-Feedwater regulating (boiler level control) valve | D1-Forced - Immediate | 852-CC steam units
3430 | Feedwater regulating (boiler level control) valve | Balance of Plant | Feedwater System | D1 | Forced - Immediate | 2013 | Waste Heat | WH | 852 | CC steam units | WECC | Summer | 656.25 | 75 | 1 | 1 | 3430-Feedwater regulating (boiler level control) valve | D1-Forced - Immediate | 852-CC steam units
3430 | Feedwater regulating (boiler level control) valve | Balance of Plant | Feedwater System | D1 | Forced - Immediate | 2013 | Waste Heat | WH | 852 | CC steam units | RFC | Summer | 983.7333 | 119 | 1 | 1 | 3430-Feedwater regulating (boiler level control) valve | D1-Forced - Immediate | 852-CC steam units
3430 | Feedwater regulating (boiler level control) valve | Balance of Plant | Feedwater System | D2 | Forced - Delayed | 2013 | Waste Heat | WH | 852 | CC steam units | MRO | Summer | 1028.58 | 110.6 | 1 | 1 | 3430-Feedwater regulating (boiler level control) valve | D2-Forced - Delayed | 852-CC steam units
3430 | Feedwater regulating (boiler level control) valve | Balance of Plant | Feedwater System | D1 | Forced - Immediate | 2013 | Gas | GG | 852 | CC steam units | WECC | Off-Peak | 183.6666 | 95 | 1 | 1 | 3430-Feedwater regulating (boiler level control) valve | D1-Forced - Immediate | 852-CC steam units
3430 | Feedwater regulating (boiler level control) valve | Balance of Plant | Feedwater System | D1 | Forced - Immediate | 2013 | Gas | GG | 852 | CC steam units | TRE | Off-Peak | 2667.3833 | 169 | 1 | 1 | 3430-Feedwater regulating (boiler level control) valve | D1-Forced - Immediate | 852-CC steam units
3430 | Feedwater regulating (boiler level control) valve | Balance of Plant | Feedwater System | D1 | Forced - Immediate | 2013 | Waste Heat | WH | 852 | CC steam units | WECC | Off-Peak | 1178.45 | 136.5 | 1 | 1 | 3430-Feedwater regulating (boiler level control) valve | D1-Forced - Immediate | 852-CC steam units
3430 | Feedwater regulating (boiler level control) valve | Balance of Plant | Feedwater System | U1 | Forced - Immediate | 2013 | Waste Heat | WH | 852 | CC steam units | WECC | Off-Peak | 4.3333 | 20 | 1 | 1 | 3430-Feedwater regulating (boiler level control) valve | U1-Forced - Immediate | 852-CC steam units
3430 | Feedwater regulating (boiler level control) valve | Balance of Plant | Feedwater System | D1 | Forced - Immediate | 2013 | Waste Heat | WH | 852 | CC steam units | WECC | Off-Peak | 184.8666 | 94 | 1 | 1 | 3430-Feedwater regulating (boiler level control) valve | D1-Forced - Immediate | 852-CC steam units
3430 | Feedwater regulating (boiler level control) valve | Balance of Plant | Feedwater System | D3 | Forced - Postponed | 2013 | Waste Heat | WH | 852 | CC steam units | SERC | Winter | 602.6 | 131 | 1 | 1 | 3430-Feedwater regulating (boiler level control) valve | D3-Forced - Postponed | 852-CC steam units
3430 | Feedwater regulating (boiler level control) valve | Balance of Plant | Feedwater System | U1 | Forced - Immediate | 2013 | Gas | GG | 852 | CC steam units | MRO | Summer | 165.3332 | 155 | 1 | 1 | 3430-Feedwater regulating (boiler level control) valve | U1-Forced - Immediate | 852-CC steam units
3430 | Feedwater regulating (boiler level control) valve | Balance of Plant | Feedwater System | U1 | Forced - Immediate | 2013 | Waste Heat | WH | 852 | CC steam units | SERC | Off-Peak | 18.25 | 73 | 1 | 1 | 3430-Feedwater regulating (boiler level control) valve | U1-Forced - Immediate | 852-CC steam units
3430 | Feedwater regulating (boiler level control) valve | Balance of Plant | Feedwater System | U1 | Forced - Immediate | 2013 | Waste Heat | WH | 852 | CC steam units | NPCC | Off-Peak | 20.6499 | 177 | 1 | 1 | 3430-Feedwater regulating (boiler level control) valve | U1-Forced - Immediate | 852-CC steam units
3430 | Feedwater regulating (boiler level control) valve | Balance of Plant | Feedwater System | U1 | Forced - Immediate | 2013 | Waste Heat | WH | 852 | CC steam units | SERC | Off-Peak | 54.75 | 73 | 1 | 1 | 3430-Feedwater regulating (boiler level control) valve | U1-Forced - Immediate | 852-CC steam units
3430 | Feedwater regulating (boiler level control) valve | Balance of Plant | Feedwater System | U1 | Forced - Immediate | 2013 | Waste Heat | WH | 852 | CC steam units | SERC | Summer | 637.5 | 150 | 1 | 1 | 3430-Feedwater regulating (boiler level control) valve | U1-Forced - Immediate | 852-CC steam units
3430 | Feedwater regulating (boiler level control) valve | Balance of Plant | Feedwater System | U1 | Forced - Immediate | 2013 | Gas | GG | 852 | CC steam units | TRE | Off-Peak | 219.7 | 338 | 1 | 1 | 3430-Feedwater regulating (boiler level control) valve | U1-Forced - Immediate | 852-CC steam units
3430 | Feedwater regulating (boiler level control) valve | Balance of Plant | Feedwater System | D1 | Forced - Immediate | 2013 | Waste Heat | WH | 852 | CC steam units | WECC | Off-Peak | 137.8666 | 94 | 1 | 1 | 3430-Feedwater regulating (boiler level control) valve | D1-Forced - Immediate | 852-CC steam units
3430 | Feedwater regulating (boiler level control) valve | Balance of Plant | Feedwater System | U1 | Forced - Immediate | 2013 | Waste Heat | WH | 852 | CC steam units | SERC | Off-Peak | 489.9999 | 150 | 1 | 1 | 3430-Feedwater regulating (boiler level control) valve | U1-Forced - Immediate | 852-CC steam units
3430 | Feedwater regulating (boiler level control) valve | Balance of Plant | Feedwater System | U1 | Forced - Immediate | 2013 | Gas | GG | 860 | Co-generator Block | RFC | Off-Peak | 229.5833 | 145 | 1 | 1 | 3430-Feedwater regulating (boiler level control) valve | U1-Forced - Immediate | 860-Co-generator Block
3431 | Other feedwater valves | Balance of Plant | Feedwater System | D1 | Forced - Immediate | 2013 | Coal | CC | 100 | Fossil-Steam | TRE | Off-Peak | 160 | 30 | 1 | 1 | 3431-Other feedwater valves | D1-Forced - Immediate | 100-Fossil-Steam
3431 | Other feedwater valves | Balance of Plant | Feedwater System | D1 | Forced - Immediate | 2013 | Coal | CC | 100 | Fossil-Steam | MRO | Off-Peak | 254.65 | 33 | 1 | 1 | 3431-Other feedwater valves | D1-Forced - Immediate | 100-Fossil-Steam
3431 | Other feedwater valves | Balance of Plant | Feedwater System | D1 | Forced - Immediate | 2013 | Coal | CC | 100 | Fossil-Steam | TRE | Off-Peak | 459.9806 | 113.11 | 1 | 1 | 3431-Other feedwater valves | D1-Forced - Immediate | 100-Fossil-Steam
3431 | Other feedwater valves | Balance of Plant | Feedwater System | D1 | Forced - Immediate | 2013 | Coal | CC | 100 | Fossil-Steam | WECC | Off-Peak | 1095.5 | 313 | 1 | 1 | 3431-Other feedwater valves | D1-Forced - Immediate | 100-Fossil-Steam
3431 | Other feedwater valves | Balance of Plant | Feedwater System | D1 | Forced - Immediate | 2013 | Coal | CC | 100 | Fossil-Steam | MRO | Off-Peak | 4122.4998 | 510 | 1 | 1 | 3431-Other feedwater valves | D1-Forced - Immediate | 100-Fossil-Steam
3431 | Other feedwater valves | Balance of Plant | Feedwater System | D1 | Forced - Immediate | 2013 | Coal | CC | 100 | Fossil-Steam | WECC | Summer | 41.6666 | 100 | 1 | 1 | 3431-Other feedwater valves | D1-Forced - Immediate | 100-Fossil-Steam
3431 | Other feedwater valves | Balance of Plant | Feedwater System | D1 | Forced - Immediate | 2013 | Coal | CC | 100 | Fossil-Steam | WECC | Summer | 838 | 60 | 1 | 1 | 3431-Other feedwater valves | D1-Forced - Immediate | 100-Fossil-Steam
3431 | Other feedwater valves | Balance of Plant | Feedwater System | D1 | Forced - Immediate | 2013 | Coal | CC | 100 | Fossil-Steam | RFC | Winter | 90 | 45 | 1 | 1 | 3431-Other feedwater valves | D1-Forced - Immediate | 100-Fossil-Steam
3431 | Other feedwater valves | Balance of Plant | Feedwater System | D1 | Forced - Immediate | 2013 | Coal | CC | 100 | Fossil-Steam | RFC | Winter | 409.4 | 92 | 1 | 1 | 3431-Other feedwater valves | D1-Forced - Immediate | 100-Fossil-Steam
3431 | Other feedwater valves | Balance of Plant | Feedwater System | D1 | Forced - Immediate | 2013 | Coal | CC | 100 | Fossil-Steam | RFC | Winter | 6473.4998 | 330 | 1 | 1 | 3431-Other feedwater valves | D1-Forced - Immediate | 100-Fossil-Steam
3431 | Other feedwater valves | Balance of Plant | Feedwater System | U1 | Forced - Immediate | 2013 | Coal | CC | 100 | Fossil-Steam | RFC | Summer | 40578.9998 | 651 | 1 | 1 | 3431-Other feedwater valves | U1-Forced - Immediate | 100-Fossil-Steam
3431 | Other feedwater valves | Balance of Plant | Feedwater System | D1 | Forced - Immediate | 2013 | Coal | CC | 100 | Fossil-Steam | RFC | Off-Peak | 861 | 18 | 1 | 1 | 3431-Other feedwater valves | D1-Forced - Immediate | 100-Fossil-Steam
3431 | Other feedwater valves | Balance of Plant | Feedwater System | D1 | Forced - Immediate | 2013 | Coal | CC | 100 | Fossil-Steam | SERC | Off-Peak | 1292 | 76 | 1 | 1 | 3431-Other feedwater valves | D1-Forced - Immediate | 100-Fossil-Steam
3431 | Other feedwater valves | Balance of Plant | Feedwater System | D1 | Forced - Immediate | 2013 | Coal | CC | 100 | Fossil-Steam | WECC | Summer | 3.5 | 35 | 1 | 1 | 3431-Other feedwater valves | D1-Forced - Immediate | 100-Fossil-Steam
3431 | Other feedwater valves | Balance of Plant | Feedwater System | D1 | Forced - Immediate | 2013 | Coal | CC | 100 | Fossil-Steam | SERC | Summer | 6 | 9 | 1 | 1 | 3431-Other feedwater valves | D1-Forced - Immediate | 100-Fossil-Steam
3431 | Other feedwater valves | Balance of Plant | Feedwater System | D1 | Forced - Immediate | 2013 | Coal | CC | 100 | Fossil-Steam | WECC | Summer | 1480 | 370 | 1 | 1 | 3431-Other feedwater valves | D1-Forced - Immediate | 100-Fossil-Steam
3431 | Other feedwater valves | Balance of Plant | Feedwater System | D1 | Forced - Immediate | 2013 | Coal | CC | 100 | Fossil-Steam | MRO | Summer | 3754.8333 | 130 | 1 | 1 | 3431-Other feedwater valves | D1-Forced - Immediate | 100-Fossil-Steam
3431 | Other feedwater valves | Balance of Plant | Feedwater System | D1 | Forced - Immediate | 2013 | Coal | CC | 100 | Fossil-Steam | WECC | Summer | 5489.1665 | 350 | 1 | 1 | 3431-Other feedwater valves | D1-Forced - Immediate | 100-Fossil-Steam
3431 | Other feedwater valves | Balance of Plant | Feedwater System | D1 | Forced - Immediate | 2013 | Coal | CC | 100 | Fossil-Steam | RFC | Winter | 103.5 | 69 | 1 | 1 | 3431-Other feedwater valves | D1-Forced - Immediate | 100-Fossil-Steam
3431 | Other feedwater valves | Balance of Plant | Feedwater System | D2 | Forced - Delayed | 2013 | Coal | CC | 100 | Fossil-Steam | SERC | Summer | 701.5667 | 13 | 1 | 1 | 3431-Other feedwater valves | D2-Forced - Delayed | 100-Fossil-Steam
3431 | Other feedwater valves | Balance of Plant | Feedwater System | SF | Startup Failure | 2013 | Coal | LI | 100 | Fossil-Steam | MRO | Off-Peak | 1393.8 | 27.6 | 1 | 1 | 3431-Other feedwater valves | SF-Startup Failure | 100-Fossil-Steam
3431 | Other feedwater valves | Balance of Plant | Feedwater System | U1 | Forced - Immediate | 2013 | Coal | CC | 100 | Fossil-Steam | RFC | Off-Peak | 128 | 160 | 1 | 1 | 3431-Other feedwater valves | U1-Forced - Immediate | 100-Fossil-Steam
3431 | Other feedwater valves | Balance of Plant | Feedwater System | U1 | Forced - Immediate | 2013 | Coal | CC | 100 | Fossil-Steam | RFC | Off-Peak | 751.4165 | 635 | 1 | 1 | 3431-Other feedwater valves | U1-Forced - Immediate | 100-Fossil-Steam
3431 | Other feedwater valves | Balance of Plant | Feedwater System | U1 | Forced - Immediate | 2013 | Coal | CC | 100 | Fossil-Steam | RFC | Off-Peak | 21483.6331 | 577 | 1 | 1 | 3431-Other feedwater valves | U1-Forced - Immediate | 100-Fossil-Steam
3431 | Other feedwater valves | Balance of Plant | Feedwater System | U1 | Forced - Immediate | 2013 | Coal | CC | 100 | Fossil-Steam | SERC | Summer | 3437.4166 | 167 | 1 | 1 | 3431-Other feedwater valves | U1-Forced - Immediate | 100-Fossil-Steam
3431 | Other feedwater valves | Balance of Plant | Feedwater System | U1 | Forced - Immediate | 2013 | Coal | CC | 100 | Fossil-Steam | RFC | Winter | 35966.3331 | 577 | 1 | 1 | 3431-Other feedwater valves | U1-Forced - Immediate | 100-Fossil-Steam
3431 | Other feedwater valves | Balance of Plant | Feedwater System | U3 | Forced - Postponed | 2013 | Coal | CC | 100 | Fossil-Steam | RFC | Summer | 15697.4996 | 630 | 1 | 1 | 3431-Other feedwater valves | U3-Forced - Postponed | 100-Fossil-Steam
3431 | Other feedwater valves | Balance of Plant | Feedwater System | D1 | Forced - Immediate | 2013 | Coal | CC | 100 | Fossil-Steam | MRO | Off-Peak | 1120.5 | 166 | 1 | 1 | 3431-Other feedwater valves | D1-Forced - Immediate | 100-Fossil-Steam
3431 | Other feedwater valves | Balance of Plant | Feedwater System | D1 | Forced - Immediate | 2013 | Coal | CC | 100 | Fossil-Steam | SERC | Winter | 224 | 48 | 1 | 1 | 3431-Other feedwater valves | D1-Forced - Immediate | 100-Fossil-Steam
3431 | Other feedwater valves | Balance of Plant | Feedwater System | D1 | Forced - Immediate | 2013 | Coal | CC | 100 | Fossil-Steam | MRO | Winter | 983.4999 | 210 | 1 | 1 | 3431-Other feedwater valves | D1-Forced - Immediate | 100-Fossil-Steam
3431 | Other feedwater valves | Balance of Plant | Feedwater System | D1 | Forced - Immediate | 2013 | Coal | CC | 100 | Fossil-Steam | SERC | Winter | 6168 | 48 | 1 | 1 | 3431-Other feedwater valves | D1-Forced - Immediate | 100-Fossil-Steam
3431 | Other feedwater valves | Balance of Plant | Feedwater System | D1 | Forced - Immediate | 2013 | Coal | LI | 100 | Fossil-Steam | TRE | Summer | 1285.1 | 362 | 1 | 1 | 3431-Other feedwater valves | D1-Forced - Immediate | 100-Fossil-Steam
3431 | Other feedwater valves | Balance of Plant | Feedwater System | D2 | Forced - Delayed | 2013 | Coal | CC | 100 | Fossil-Steam | RFC | Off-Peak | 110.6 | 15.8 | 1 | 1 | 3431-Other feedwater valves | D2-Forced - Delayed | 100-Fossil-Steam
3431 | Other feedwater valves | Balance of Plant | Feedwater System | D2 | Forced - Delayed | 2013 | Coal | CC | 100 | Fossil-Steam | WECC | Off-Peak | 629.9999 | 270 | 1 | 1 | 3431-Other feedwater valves | D2-Forced - Delayed | 100-Fossil-Steam
3431 | Other feedwater valves | Balance of Plant | Feedwater System | D2 | Forced - Delayed | 2013 | Coal | CC | 100 | Fossil-Steam | WECC | Winter | 199.2 | 144 | 1 | 1 | 3431-Other feedwater valves | D2-Forced - Delayed | 100-Fossil-Steam
3431 | Other feedwater valves | Balance of Plant | Feedwater System | D2 | Forced - Delayed | 2013 | Coal | CC | 100 | Fossil-Steam | RFC | Winter | 569.6 | 178 | 1 | 1 | 3431-Other feedwater valves | D2-Forced - Delayed | 100-Fossil-Steam
3431 | Other feedwater valves | Balance of Plant | Feedwater System | D2 | Forced - Delayed | 2013 | Coal | CC | 100 | Fossil-Steam | RFC | Winter | 30495.6667 | 22 | 1 | 1 | 3431-Other feedwater valves | D2-Forced - Delayed | 100-Fossil-Steam
3431 | Other feedwater valves | Balance of Plant | Feedwater System | D2 | Forced - Delayed | 2013 | Coal | LI | 100 | Fossil-Steam | TRE | Off-Peak | 351.3332 | 248 | 1 | 1 | 3431-Other feedwater valves | D2-Forced - Delayed | 100-Fossil-Steam
3431 | Other feedwater valves | Balance of Plant | Feedwater System | SF | Startup Failure | 2013 | Gas | GG | 100 | Fossil-Steam | WECC | Summer | 2224.2999 | 174 | 1 | 1 | 3431-Other feedwater valves | SF-Startup Failure | 100-Fossil-Steam
3431 | Other feedwater valves | Balance of Plant | Feedwater System | U1 | Forced - Immediate | 2013 | Coal | CC | 100 | Fossil-Steam | RFC | Off-Peak | 560.9165 | 635 | 1 | 1 | 3431-Other feedwater valves | U1-Forced - Immediate | 100-Fossil-Steam
3431 | Other feedwater valves | Balance of Plant | Feedwater System | U1 | Forced - Immediate | 2013 | Coal | CC | 100 | Fossil-Steam | WECC | Off-Peak | 39846.8 | 428 | 1 | 1 | 3431-Other feedwater valves | U1-Forced - Immediate | 100-Fossil-Steam
3431 | Other feedwater valves | Balance of Plant | Feedwater System | U1 | Forced - Immediate | 2013 | Gas | GG | 100 | Fossil-Steam | MRO | Winter | 1131.2 | 112 | 1 | 1 | 3431-Other feedwater valves | U1-Forced - Immediate | 100-Fossil-Steam
3431 | Other feedwater valves | Balance of Plant | Feedwater System | U3 | Forced - Postponed | 2013 | Coal | CC | 100 | Fossil-Steam | SERC | Off-Peak | 4901.0498 | 231 | 1 | 1 | 3431-Other feedwater valves | U3-Forced - Postponed | 100-Fossil-Steam
3431 | Other feedwater valves | Balance of Plant | Feedwater System | D1 | Forced - Immediate | 2013 | Coal | CC | 100 | Fossil-Steam | NPCC | Off-Peak | 153.7893 | 91.36 | 1 | 1 | 3431-Other feedwater valves | D1-Forced - Immediate | 100-Fossil-Steam
3431 | Other feedwater valves | Balance of Plant | Feedwater System | D1 | Forced - Immediate | 2013 | Coal | CC | 100 | Fossil-Steam | SERC | Off-Peak | 233.9333 | 58 | 1 | 1 | 3431-Other feedwater valves | D1-Forced - Immediate | 100-Fossil-Steam
3431 | Other feedwater valves | Balance of Plant | Feedwater System | D1 | Forced - Immediate | 2013 | Coal | CC | 100 | Fossil-Steam | MRO | Off-Peak | 432.3998 | 276 | 1 | 1 | 3431-Other feedwater valves | D1-Forced - Immediate | 100-Fossil-Steam
3431 | Other feedwater valves | Balance of Plant | Feedwater System | D1 | Forced - Immediate | 2013 | Coal | CC | 100 | Fossil-Steam | WECC | Summer | 0.83333 | 10 | 1 | 1 | 3431-Other feedwater valves | D1-Forced - Immediate | 100-Fossil-Steam
3431 | Other feedwater valves | Balance of Plant | Feedwater System | D1 | Forced - Immediate | 2013 | Coal | CC | 100 | Fossil-Steam | WECC | Summer | 13.75 | 75 | 1 | 1 | 3431-Other feedwater valves | D1-Forced - Immediate | 100-Fossil-Steam
3431 | Other feedwater valves | Balance of Plant | Feedwater System | D1 | Forced - Immediate | 2013 | Coal | CC | 100 | Fossil-Steam | RFC | Summer | 38.0333 | 163 | 1 | 1 | 3431-Other feedwater valves | D1-Forced - Immediate | 100-Fossil-Steam
3431 | Other feedwater valves | Balance of Plant | Feedwater System | D1 | Forced - Immediate | 2013 | Coal | CC | 100 | Fossil-Steam | WECC | Summer | 170 | 150 | 1 | 1 | 3431-Other feedwater valves | D1-Forced - Immediate | 100-Fossil-Steam
3431 | Other feedwater valves | Balance of Plant | Feedwater System | D1 | Forced - Immediate | 2013 | Coal | CC | 100 | Fossil-Steam | SERC | Summer | 307.1666 | 194 | 1 | 1 | 3431-Other feedwater valves | D1-Forced - Immediate | 100-Fossil-Steam
3431 | Other feedwater valves | Balance of Plant | Feedwater System | D1 | Forced - Immediate | 2013 | Coal | CC | 100 | Fossil-Steam | MRO | Summer | 1236.0833 | 65 | 1 | 1 | 3431-Other feedwater valves | D1-Forced - Immediate | 100-Fossil-Steam
3431 | Other feedwater valves | Balance of Plant | Feedwater System | D1 | Forced - Immediate | 2013 | Coal | CC | 100 | Fossil-Steam | RFC | Winter | 480 | 20 | 1 | 1 | 3431-Other feedwater valves | D1-Forced - Immediate | 100-Fossil-Steam
3431 | Other feedwater valves | Balance of Plant | Feedwater System | D1 | Forced - Immediate | 2013 | Coal | LI | 100 | Fossil-Steam | TRE | Winter | 717.3332 | 269 | 1 | 1 | 3431-Other feedwater valves | D1-Forced - Immediate | 100-Fossil-Steam
3431 | Other feedwater valves | Balance of Plant | Feedwater System | D1 | Forced - Immediate | 2013 | Oil | OO | 100 | Fossil-Steam | NPCC | Summer | 527.2499 | 333 | 1 | 1 | 3431-Other feedwater valves | D1-Forced - Immediate | 100-Fossil-Steam
3431 | Other feedwater valves | Balance of Plant | Feedwater System | D2 | Forced - Delayed | 2013 | Coal | CC | 100 | Fossil-Steam | RFC | Winter | 1792 | 7 | 1 | 1 | 3431-Other feedwater valves | D2-Forced - Delayed | 100-Fossil-Steam
3431 | Other feedwater valves | Balance of Plant | Feedwater System | D2 | Forced - Delayed | 2013 | Coal | LI | 100 | Fossil-Steam | TRE | Off-Peak | 1171.6663 | 475 | 1 | 1 | 3431-Other feedwater valves | D2-Forced - Delayed | 100-Fossil-Steam
3431 | Other feedwater valves | Balance of Plant | Feedwater System | D3 | Forced - Postponed | 2013 | Coal | CC | 100 | Fossil-Steam | RFC | Winter | 1086.7499 | 405 | 1 | 1 | 3431-Other feedwater valves | D3-Forced - Postponed | 100-Fossil-Steam
3431 | Other feedwater valves | Balance of Plant | Feedwater System | D3 | Forced - Postponed | 2013 | Coal | CC | 100 | Fossil-Steam | WECC | Winter | 1105.1999 | 216 | 1 | 1 | 3431-Other feedwater valves | D3-Forced - Postponed | 100-Fossil-Steam
3431 | Other feedwater valves | Balance of Plant | Feedwater System | U1 | Forced - Immediate | 2013 | Coal | CC | 100 | Fossil-Steam | SERC | Summer | 2498.3 | 166 | 1 | 1 | 3431-Other feedwater valves | U1-Forced - Immediate | 100-Fossil-Steam
3431 | Other feedwater valves | Balance of Plant | Feedwater System | U1 | Forced - Immediate | 2013 | Gas | GG | 100 | Fossil-Steam | SERC | Winter | 1363.9998 | 528 | 1 | 1 | 3431-Other feedwater valves | U1-Forced - Immediate | 100-Fossil-Steam
3431 | Other feedwater valves | Balance of Plant | Feedwater System | U1 | Forced - Immediate | 2013 | Gas | GG | 100 | Fossil-Steam | MRO | Winter | 7889.7497 | 453 | 1 | 1 | 3431-Other feedwater valves | U1-Forced - Immediate | 100-Fossil-Steam
3431 | Other feedwater valves | Balance of Plant | Feedwater System | U3 | Forced - Postponed | 2013 | Coal | CC | 100 | Fossil-Steam | MRO | Off-Peak | 5755.4164 | 475 | 1 | 1 | 3431-Other feedwater valves | U3-Forced - Postponed | 100-Fossil-Steam
3431 | Other feedwater valves | Balance of Plant | Feedwater System | D1 | Forced - Immediate | 2013 | Coal | CC | 100 | Fossil-Steam | WECC | Off-Peak | 194.9333 | 34 | 1 | 1 | 3431-Other feedwater valves | D1-Forced - Immediate | 100-Fossil-Steam
3431 | Other feedwater valves | Balance of Plant | Feedwater System | D1 | Forced - Immediate | 2013 | Coal | CC | 100 | Fossil-Steam | SERC | Off-Peak | 561.2833 | 119 | 1 | 1 | 3431-Other feedwater valves | D1-Forced - Immediate | 100-Fossil-Steam
3431 | Other feedwater valves | Balance of Plant | Feedwater System | D1 | Forced - Immediate | 2013 | Coal | CC | 100 | Fossil-Steam | WECC | Summer | 56 | 60 | 1 | 1 | 3431-Other feedwater valves | D1-Forced - Immediate | 100-Fossil-Steam
3431 | Other feedwater valves | Balance of Plant | Feedwater System | D1 | Forced - Immediate | 2013 | Coal | CC | 100 | Fossil-Steam | WECC | Summer | 551.25 | 441 | 1 | 1 | 3431-Other feedwater valves | D1-Forced - Immediate | 100-Fossil-Steam
3431 | Other feedwater valves | Balance of Plant | Feedwater System | D1 | Forced - Immediate | 2013 | Coal | CC | 100 | Fossil-Steam | SERC | Winter | 288 | 48 | 1 | 1 | 3431-Other feedwater valves | D1-Forced - Immediate | 100-Fossil-Steam
3431 | Other feedwater valves | Balance of Plant | Feedwater System | D1 | Forced - Immediate | 2013 | Coal | CC | 100 | Fossil-Steam | TRE | Winter | 1421 | 580 | 1 | 1 | 3431-Other feedwater valves | D1-Forced - Immediate | 100-Fossil-Steam
3431 | Other feedwater valves | Balance of Plant | Feedwater System | D2 | Forced - Delayed | 2013 | Coal | CC | 100 | Fossil-Steam | RFC | Off-Peak | 484.1118 | 367.68 | 1 | 1 | 3431-Other feedwater valves | D2-Forced - Delayed | 100-Fossil-Steam
3431 | Other feedwater valves | Balance of Plant | Feedwater System | U1 | Forced - Immediate | 2013 | Coal | CC | 100 | Fossil-Steam | SERC | Off-Peak | 1485 | 180 | 1 | 1 | 3431-Other feedwater valves | U1-Forced - Immediate | 100-Fossil-Steam
3431 | Other feedwater valves | Balance of Plant | Feedwater System | U1 | Forced - Immediate | 2013 | Coal | CC | 100 | Fossil-Steam | RFC | Off-Peak | 4327.9166 | 85 | 1 | 1 | 3431-Other feedwater valves | U1-Forced - Immediate | 100-Fossil-Steam
3431 | Other feedwater valves | Balance of Plant | Feedwater System | U1 | Forced - Immediate | 2013 | Coal | CC | 100 | Fossil-Steam | MRO | Off-Peak | 13669.133 | 476 | 1 | 1 | 3431-Other feedwater valves | U1-Forced - Immediate | 100-Fossil-Steam
3431 | Other feedwater valves | Balance of Plant | Feedwater System | U1 | Forced - Immediate | 2013 | Coal | CC | 100 | Fossil-Steam | WECC | Winter | 30000 | 750 | 1 | 1 | 3431-Other feedwater valves | U1-Forced - Immediate | 100-Fossil-Steam
3431 | Other feedwater valves | Balance of Plant | Feedwater System | U1 | Forced - Immediate | 2013 | Gas | GG | 100 | Fossil-Steam | TRE | Summer | 1783.333 | 500 | 1 | 1 | 3431-Other feedwater valves | U1-Forced - Immediate | 100-Fossil-Steam
3431 | Other feedwater valves | Balance of Plant | Feedwater System | U3 | Forced - Postponed | 2013 | Coal | CC | 100 | Fossil-Steam | RFC | Off-Peak | 37524.2331 | 577 | 1 | 1 | 3431-Other feedwater valves | U3-Forced - Postponed | 100-Fossil-Steam
3431 | Other feedwater valves | Balance of Plant | Feedwater System | D1 | Forced - Immediate | 2013 | Coal | CC | 100 | Fossil-Steam | SERC | Off-Peak | 114.0295 | 20.67 | 1 | 1 | 3431-Other feedwater valves | D1-Forced - Immediate | 100-Fossil-Steam
3431 | Other feedwater valves | Balance of Plant | Feedwater System | D1 | Forced - Immediate | 2013 | Coal | LI | 100 | Fossil-Steam | TRE | Summer | 132 | 66 | 1 | 1 | 3431-Other feedwater valves | D1-Forced - Immediate | 100-Fossil-Steam
3431 | Other feedwater valves | Balance of Plant | Feedwater System | D1 | Forced - Immediate | 2013 | Coal | LI | 100 | Fossil-Steam | TRE | Summer | 650 | 325 | 1 | 1 | 3431-Other feedwater valves | D1-Forced - Immediate | 100-Fossil-Steam
3431 | Other feedwater valves | Balance of Plant | Feedwater System | D1 | Forced - Immediate | 2013 | Gas | GG | 100 | Fossil-Steam | TRE | Off-Peak | 3549.5 | 458 | 1 | 1 | 3431-Other feedwater valves | D1-Forced - Immediate | 100-Fossil-Steam
3431 | Other feedwater valves | Balance of Plant | Feedwater System | D1 | Forced - Immediate | 2013 | Gas | GG | 100 | Fossil-Steam | MRO | Summer | 809.1 | 93 | 1 | 1 | 3431-Other feedwater valves | D1-Forced - Immediate | 100-Fossil-Steam
3431 | Other feedwater valves | Balance of Plant | Feedwater System | D1 | Forced - Immediate | 2013 | Gas | GG | 100 | Fossil-Steam | WECC | Winter | 4537.9833 | 97 | 1 | 1 | 3431-Other feedwater valves | D1-Forced - Immediate | 100-Fossil-Steam
3431 | Other feedwater valves | Balance of Plant | Feedwater System | D1 | Forced - Immediate | 2013 | Gas | GG | 100 | Fossil-Steam | SERC | Winter | 5224.9998 | 228 | 1 | 1 | 3431-Other feedwater valves | D1-Forced - Immediate | 100-Fossil-Steam
3431 | Other feedwater valves | Balance of Plant | Feedwater System | D2 | Forced - Delayed | 2013 | Coal | CC | 100 | Fossil-Steam | SERC | Summer | 700 | 25 | 1 | 1 | 3431-Other feedwater valves | D2-Forced - Delayed | 100-Fossil-Steam
3431 | Other feedwater valves | Balance of Plant | Feedwater System | D2 | Forced - Delayed | 2013 | Gas | GG | 100 | Fossil-Steam | WECC | Summer | 5032.6833 | 97 | 1 | 1 | 3431-Other feedwater valves | D2-Forced - Delayed | 100-Fossil-Steam
3431 | Other feedwater valves | Balance of Plant | Feedwater System | D3 | Forced - Postponed | 2013 | Coal | CC | 100 | Fossil-Steam | MRO | Winter | 259.9999 | 195 | 1 | 1 | 3431-Other feedwater valves | D3-Forced - Postponed | 100-Fossil-Steam
3431 | Other feedwater valves | Balance of Plant | Feedwater System | SF | Startup Failure | 2013 | Coal | CC | 100 | Fossil-Steam | MRO | Summer | 693.4333 | 71 | 1 | 1 | 3431-Other feedwater valves | SF-Startup Failure | 100-Fossil-Steam
3431 | Other feedwater valves | Balance of Plant | Feedwater System | SF | Startup Failure | 2013 | Coal | CC | 100 | Fossil-Steam | SERC | Summer | 37730.9332 | 493 | 1 | 1 | 3431-Other feedwater valves | SF-Startup Failure | 100-Fossil-Steam
3431 | Other feedwater valves | Balance of Plant | Feedwater System | U1 | Forced - Immediate | 2013 | Coal | CC | 100 | Fossil-Steam | SERC | Summer | 2313 | 180 | 1 | 1 | 3431-Other feedwater valves | U1-Forced - Immediate | 100-Fossil-Steam
3431 | Other feedwater valves | Balance of Plant | Feedwater System | U1 | Forced - Immediate | 2013 | Coal | LI | 100 | Fossil-Steam | TRE | Off-Peak | 5881.5828 | 815 | 1 | 1 | 3431-Other feedwater valves | U1-Forced - Immediate | 100-Fossil-Steam
3431 | Other feedwater valves | Balance of Plant | Feedwater System | U1 | Forced - Immediate | 2013 | Coal | LI | 100 | Fossil-Steam | SERC | Summer | 3955.6 | 638 | 1 | 1 | 3431-Other feedwater valves | U1-Forced - Immediate | 100-Fossil-Steam
3431 | Other feedwater valves | Balance of Plant | Feedwater System | U3 | Forced - Postponed | 2013 | Coal | CC | 100 | Fossil-Steam | RFC | Summer | 3148.8666 | 149 | 1 | 1 | 3431-Other feedwater valves | U3-Forced - Postponed | 100-Fossil-Steam
3431 | Other feedwater valves | Balance of Plant | Feedwater System | D1 | Forced - Immediate | 2013 | Coal | CC | 100 | Fossil-Steam | SERC | Off-Peak | 39.6175 | 20.67 | 1 | 1 | 3431-Other feedwater valves | D1-Forced - Immediate | 100-Fossil-Steam
3431 | Other feedwater valves | Balance of Plant | Feedwater System | D1 | Forced - Immediate | 2013 | Coal | CC | 100 | Fossil-Steam | MRO | Off-Peak | 89.8333 | 2 | 1 | 1 | 3431-Other feedwater valves | D1-Forced - Immediate | 100-Fossil-Steam
3431 | Other feedwater valves | Balance of Plant | Feedwater System | D1 | Forced - Immediate | 2013 | Coal | CC | 100 | Fossil-Steam | MRO | Off-Peak | 1872.5 | 70 | 1 | 1 | 3431-Other feedwater valves | D1-Forced - Immediate | 100-Fossil-Steam
3431 | Other feedwater valves | Balance of Plant | Feedwater System | D1 | Forced - Immediate | 2013 | Coal | CC | 100 | Fossil-Steam | SERC | Summer | 16.25 | 25 | 1 | 1 | 3431-Other feedwater valves | D1-Forced - Immediate | 100-Fossil-Steam
3431 | Other feedwater valves | Balance of Plant | Feedwater System | D1 | Forced - Immediate | 2013 | Coal | CC | 100 | Fossil-Steam | MRO | Summer | 420.3333 | 130 | 1 | 1 | 3431-Other feedwater valves | D1-Forced - Immediate | 100-Fossil-Steam
3431 | Other feedwater valves | Balance of Plant | Feedwater System | D1 | Forced - Immediate | 2013 | Coal | CC | 100 | Fossil-Steam | WECC | Summer | 991.6666 | 125 | 1 | 1 | 3431-Other feedwater valves | D1-Forced - Immediate | 100-Fossil-Steam
3431 | Other feedwater valves | Balance of Plant | Feedwater System | D1 | Forced - Immediate | 2013 | Coal | CC | 100 | Fossil-Steam | MRO | Summer | 1769.0832 | 355 | 1 | 1 | 3431-Other feedwater valves | D1-Forced - Immediate | 100-Fossil-Steam
3431 | Other feedwater valves | Balance of Plant | Feedwater System | D1 | Forced - Immediate | 2013 | Coal | CC | 100 | Fossil-Steam | RFC | Summer | 2722.8332 | 310 | 1 | 1 | 3431-Other feedwater valves | D1-Forced - Immediate | 100-Fossil-Steam
3431 | Other feedwater valves | Balance of Plant | Feedwater System | D1 | Forced - Immediate | 2013 | Coal | CC | 100 | Fossil-Steam | RFC | Summer | 3189.1666 | 86 | 1 | 1 | 3431-Other feedwater valves | D1-Forced - Immediate | 100-Fossil-Steam
3431 | Other feedwater valves | Balance of Plant | Feedwater System | D1 | Forced - Immediate | 2013 | Coal | CC | 100 | Fossil-Steam | MRO | Summer | 6675.35 | 33 | 1 | 1 | 3431-Other feedwater valves | D1-Forced - Immediate | 100-Fossil-Steam
3431 | Other feedwater valves | Balance of Plant | Feedwater System | D1 | Forced - Immediate | 2013 | Coal | CC | 100 | Fossil-Steam | RFC | Winter | 153.3333 | 92 | 1 | 1 | 3431-Other feedwater valves | D1-Forced - Immediate | 100-Fossil-Steam
3431 | Other feedwater valves | Balance of Plant | Feedwater System | D1 | Forced - Immediate | 2013 | Coal | CC | 100 | Fossil-Steam | RFC | Winter | 251 | 20 | 1 | 1 | 3431-Other feedwater valves | D1-Forced - Immediate | 100-Fossil-Steam
3431 | Other feedwater valves | Balance of Plant | Feedwater System | D1 | Forced - Immediate | 2013 | Coal | CC | 100 | Fossil-Steam | MRO | Winter | 278.4 | 9 | 1 | 1 | 3431-Other feedwater valves | D1-Forced - Immediate | 100-Fossil-Steam
3431 | Other feedwater valves | Balance of Plant | Feedwater System | D1 | Forced - Immediate | 2013 | Coal | CC | 100 | Fossil-Steam | RFC | Winter | 451 | 30 | 1 | 1 | 3431-Other feedwater valves | D1-Forced - Immediate | 100-Fossil-Steam
3431 | Other feedwater valves | Balance of Plant | Feedwater System | D1 | Forced - Immediate | 2013 | Coal | CC | 100 | Fossil-Steam | RFC | Winter | 8015 | 30 | 1 | 1 | 3431-Other feedwater valves | D1-Forced - Immediate | 100-Fossil-Steam
3431 | Other feedwater valves | Balance of Plant | Feedwater System | D1 | Forced - Immediate | 2013 | Gas | GG | 100 | Fossil-Steam | WECC | Off-Peak | 4313.2666 | 97 | 1 | 1 | 3431-Other feedwater valves | D1-Forced - Immediate | 100-Fossil-Steam
3431 | Other feedwater valves | Balance of Plant | Feedwater System | D2 | Forced - Delayed | 2013 | Coal | CC | 100 | Fossil-Steam | SERC | Summer | 700 | 42 | 1 | 1 | 3431-Other feedwater valves | D2-Forced - Delayed | 100-Fossil-Steam
3431 | Other feedwater valves | Balance of Plant | Feedwater System | D3 | Forced - Postponed | 2013 | Coal | CC | 100 | Fossil-Steam | SERC | Summer | 136.6833 | 139 | 1 | 1 | 3431-Other feedwater valves | D3-Forced - Postponed | 100-Fossil-Steam
3431 | Other feedwater valves | Balance of Plant | Feedwater System | D3 | Forced - Postponed | 2013 | Coal | CC | 100 | Fossil-Steam | RFC | Winter | 1016.1665 | 455 | 1 | 1 | 3431-Other feedwater valves | D3-Forced - Postponed | 100-Fossil-Steam
3431 | Other feedwater valves | Balance of Plant | Feedwater System | U1 | Forced - Immediate | 2013 | Coal | CC | 100 | Fossil-Steam | WECC | Summer | 366.1 | 523 | 1 | 1 | 3431-Other feedwater valves | U1-Forced - Immediate | 100-Fossil-Steam
3431 | Other feedwater valves | Balance of Plant | Feedwater System | U1 | Forced - Immediate | 2013 | Coal | CC | 100 | Fossil-Steam | NPCC | Summer | 7540.3623 | 239.25 | 1 | 1 | 3431-Other feedwater valves | U1-Forced - Immediate | 100-Fossil-Steam
3431 | Other feedwater valves | Balance of Plant | Feedwater System | U1 | Forced - Immediate | 2013 | Coal | CC | 100 | Fossil-Steam | MRO | Summer | 12471.885 | 495.9 | 1 | 1 | 3431-Other feedwater valves | U1-Forced - Immediate | 100-Fossil-Steam
3431 | Other feedwater valves | Balance of Plant | Feedwater System | U1 | Forced - Immediate | 2013 | Coal | CC | 100 | Fossil-Steam | WECC | Winter | 6432.9 | 523 | 1 | 1 | 3431-Other feedwater valves | U1-Forced - Immediate | 100-Fossil-Steam
3431 | Other feedwater valves | Balance of Plant | Feedwater System | U1 | Forced - Immediate | 2013 | Coal | CC | 100 | Fossil-Steam | WECC | Winter | 26637.4995 | 750 | 1 | 1 | 3431-Other feedwater valves | U1-Forced - Immediate | 100-Fossil-Steam
3431 | Other feedwater valves | Balance of Plant | Feedwater System | U2 | Forced - Delayed | 2013 | Coal | CC | 100 | Fossil-Steam | MRO | Summer | 2127.9999 | 105 | 1 | 1 | 3431-Other feedwater valves | U2-Forced - Delayed | 100-Fossil-Steam
3431 | Other feedwater valves | Balance of Plant | Feedwater System | U2 | Forced - Delayed | 2013 | Coal | CC | 100 | Fossil-Steam | MRO | Summer | 8943.4163 | 535 | 1 | 1 | 3431-Other feedwater valves | U2-Forced - Delayed | 100-Fossil-Steam
3431 | Other feedwater valves | Balance of Plant | Feedwater System | U2 | Forced - Delayed | 2013 | Coal | CC | 100 | Fossil-Steam | SERC | Summer | 15968.3331 | 670 | 1 | 1 | 3431-Other feedwater valves | U2-Forced - Delayed | 100-Fossil-Steam
3431 | Other feedwater valves | Balance of Plant | Feedwater System | U2 | Forced - Delayed | 2013 | Coal | LI | 100 | Fossil-Steam | TRE | Summer | 17847.4997 | 825 | 1 | 1 | 3431-Other feedwater valves | U2-Forced - Delayed | 100-Fossil-Steam
3431 | Other feedwater valves | Balance of Plant | Feedwater System | D1 | Forced - Immediate | 2013 | Coal | CC | 100 | Fossil-Steam | RFC | Off-Peak | 165.3167 | 13 | 1 | 1 | 3431-Other feedwater valves | D1-Forced - Immediate | 100-Fossil-Steam
3431 | Other feedwater valves | Balance of Plant | Feedwater System | D1 | Forced - Immediate | 2013 | Coal | CC | 100 | Fossil-Steam | MRO | Off-Peak | 250.8332 | 430 | 1 | 1 | 3431-Other feedwater valves | D1-Forced - Immediate | 100-Fossil-Steam
3431 | Other feedwater valves | Balance of Plant | Feedwater System | D1 | Forced - Immediate | 2013 | Coal | CC | 100 | Fossil-Steam | RFC | Summer | 471.912 | 168.54 | 1 | 1 | 3431-Other feedwater valves | D1-Forced - Immediate | 100-Fossil-Steam
3431 | Other feedwater valves | Balance of Plant | Feedwater System | D1 | Forced - Immediate | 2013 | Coal | CC | 100 | Fossil-Steam | TRE | Winter | 22.1833 | 121 | 1 | 1 | 3431-Other feedwater valves | D1-Forced - Immediate | 100-Fossil-Steam
3431 | Other feedwater valves | Balance of Plant | Feedwater System | D1 | Forced - Immediate | 2013 | Coal | CC | 100 | Fossil-Steam | RFC | Winter | 498.8333 | 82 | 1 | 1 | 3431-Other feedwater valves | D1-Forced - Immediate | 100-Fossil-Steam
3431 | Other feedwater valves | Balance of Plant | Feedwater System | D1 | Forced - Immediate | 2013 | Coal | CC | 100 | Fossil-Steam | SERC | Winter | 1165.2666 | 308 | 1 | 1 | 3431-Other feedwater valves | D1-Forced - Immediate | 100-Fossil-Steam
3431 | Other feedwater valves | Balance of Plant | Feedwater System | D1 | Forced - Immediate | 2013 | Gas | GG | 100 | Fossil-Steam | SERC | Off-Peak | 162617.2666 | 194 | 1 | 1 | 3431-Other feedwater valves | D1-Forced - Immediate | 100-Fossil-Steam
3431 | Other feedwater valves | Balance of Plant | Feedwater System | D2 | Forced - Delayed | 2013 | Coal | CC | 100 | Fossil-Steam | WECC | Off-Peak | 369.7498 | 261 | 1 | 1 | 3431-Other feedwater valves | D2-Forced - Delayed | 100-Fossil-Steam
3431 | Other feedwater valves | Balance of Plant | Feedwater System | D2 | Forced - Delayed | 2013 | Coal | CC | 100 | Fossil-Steam | SERC | Summer | 330 | 30 | 1 | 1 | 3431-Other feedwater valves | D2-Forced - Delayed | 100-Fossil-Steam
3431 | Other feedwater valves | Balance of Plant | Feedwater System | D2 | Forced - Delayed | 2013 | Coal | CC | 100 | Fossil-Steam | RFC | Summer | 1051.2418 | 261.72 | 1 | 1 | 3431-Other feedwater valves | D2-Forced - Delayed | 100-Fossil-Steam
3431 | Other feedwater valves | Balance of Plant | Feedwater System | D2 | Forced - Delayed | 2013 | Coal | CC | 100 | Fossil-Steam | MRO | Summer | 1360.3333 | 70 | 1 | 1 | 3431-Other feedwater valves | D2-Forced - Delayed | 100-Fossil-Steam
3431 | Other feedwater valves | Balance of Plant | Feedwater System | D3 | Forced - Postponed | 2013 | Coal | CC | 100 | Fossil-Steam | MRO | Off-Peak | 3969 | 245 | 1 | 1 | 3431-Other feedwater valves | D3-Forced - Postponed | 100-Fossil-Steam
3431 | Other feedwater valves | Balance of Plant | Feedwater System | D3 | Forced - Postponed | 2013 | Coal | CC | 100 | Fossil-Steam | MRO | Summer | 626.5 | 70 | 1 | 1 | 3431-Other feedwater valves | D3-Forced - Postponed | 100-Fossil-Steam
3431 | Other feedwater valves | Balance of Plant | Feedwater System | D3 | Forced - Postponed | 2013 | Coal | CC | 100 | Fossil-Steam | RFC | Summer | 1425.9 | 4.2 | 1 | 1 | 3431-Other feedwater valves | D3-Forced - Postponed | 100-Fossil-Steam
3431 | Other feedwater valves | Balance of Plant | Feedwater System | U1 | Forced - Immediate | 2013 | Coal | CC | 100 | Fossil-Steam | RFC | Off-Peak | 42.6666 | 160 | 1 | 1 | 3431-Other feedwater valves | U1-Forced - Immediate | 100-Fossil-Steam
3431 | Other feedwater valves | Balance of Plant | Feedwater System | U1 | Forced - Immediate | 2013 | Coal | CC | 100 | Fossil-Steam | SERC | Off-Peak | 35428.6662 | 760 | 1 | 1 | 3431-Other feedwater valves | U1-Forced - Immediate | 100-Fossil-Steam
3431 | Other feedwater valves | Balance of Plant | Feedwater System | U1 | Forced - Immediate | 2013 | Coal | CC | 100 | Fossil-Steam | MRO | Off-Peak | 87126.2498 | 705 | 1 | 1 | 3431-Other feedwater valves | U1-Forced - Immediate | 100-Fossil-Steam
3431 | Other feedwater valves | Balance of Plant | Feedwater System | U1 | Forced - Immediate | 2013 | Coal | CC | 100 | Fossil-Steam | SERC | Summer | 2226.2499 | 195 | 1 | 1 | 3431-Other feedwater valves | U1-Forced - Immediate | 100-Fossil-Steam
3431 | Other feedwater valves | Balance of Plant | Feedwater System | U1 | Forced - Immediate | 2013 | Coal | CC | 100 | Fossil-Steam | WECC | Winter | 2615 | 523 | 1 | 1 | 3431-Other feedwater valves | U1-Forced - Immediate | 100-Fossil-Steam
3431 | Other feedwater valves | Balance of Plant | Feedwater System | U1 | Forced - Immediate | 2013 | Coal | CC | 100 | Fossil-Steam | RFC | Winter | 3311 | 770 | 1 | 1 | 3431-Other feedwater valves | U1-Forced - Immediate | 100-Fossil-Steam
3431 | Other feedwater valves | Balance of Plant | Feedwater System | D1 | Forced - Immediate | 2013 | Nuclear | NU | 200 | Nuclear | SERC | Off-Peak | 8.0833 | 97 | 1 | 1 | 3431-Other feedwater valves | D1-Forced - Immediate | 200-Nuclear
3431 | Other feedwater valves | Balance of Plant | Feedwater System | D1 | Forced - Immediate | 2013 | Nuclear | NU | 200 | Nuclear | NPCC | Off-Peak | 148 | 148 | 1 | 1 | 3431-Other feedwater valves | D1-Forced - Immediate | 200-Nuclear
3431 | Other feedwater valves | Balance of Plant | Feedwater System | D1 | Forced - Immediate | 2013 | Nuclear | NU | 200 | Nuclear | NPCC | Off-Peak | 175 | 175 | 1 | 1 | 3431-Other feedwater valves | D1-Forced - Immediate | 200-Nuclear
3431 | Other feedwater valves | Balance of Plant | Feedwater System | D1 | Forced - Immediate | 2013 | Nuclear | NU | 200 | Nuclear | NPCC | Off-Peak | 458 | 458 | 1 | 1 | 3431-Other feedwater valves | D1-Forced - Immediate | 200-Nuclear
3431 | Other feedwater valves | Balance of Plant | Feedwater System | D1 | Forced - Immediate | 2013 | Nuclear | NU | 200 | Nuclear | NPCC | Off-Peak | 12288 | 512 | 1 | 1 | 3431-Other feedwater valves | D1-Forced - Immediate | 200-Nuclear
3431 | Other feedwater valves | Balance of Plant | Feedwater System | U2 | Forced - Delayed | 2013 | Nuclear | NU | 200 | Nuclear | SERC | Off-Peak | 92228.1997 | 876 | 1 | 1 | 3431-Other feedwater valves | U2-Forced - Delayed | 200-Nuclear
3431 | Other feedwater valves | Balance of Plant | Feedwater System | D1 | Forced - Immediate | 2013 | Nuclear | NU | 200 | Nuclear | NPCC | Off-Peak | 6.75 | 27 | 1 | 1 | 3431-Other feedwater valves | D1-Forced - Immediate | 200-Nuclear
3431 | Other feedwater valves | Balance of Plant | Feedwater System | D1 | Forced - Immediate | 2013 | Nuclear | NU | 200 | Nuclear | NPCC | Off-Peak | 331 | 331 | 1 | 1 | 3431-Other feedwater valves | D1-Forced - Immediate | 200-Nuclear
3431 | Other feedwater valves | Balance of Plant | Feedwater System | D1 | Forced - Immediate | 2013 | Nuclear | NU | 200 | Nuclear | NPCC | Off-Peak | 34 | 34 | 1 | 1 | 3431-Other feedwater valves | D1-Forced - Immediate | 200-Nuclear
3431 | Other feedwater valves | Balance of Plant | Feedwater System | D3 | Forced - Postponed | 2013 | Nuclear | NU | 200 | Nuclear | SERC | Off-Peak | 113.75 | 39 | 1 | 1 | 3431-Other feedwater valves | D3-Forced - Postponed | 200-Nuclear
3431 | Other feedwater valves | Balance of Plant | Feedwater System | D1 | Forced - Immediate | 2013 | Nuclear | NU | 200 | Nuclear | NPCC | Off-Peak | 74 | 74 | 1 | 1 | 3431-Other feedwater valves | D1-Forced - Immediate | 200-Nuclear
3431 | Other feedwater valves | Balance of Plant | Feedwater System | D1 | Forced - Immediate | 2013 | Nuclear | NU | 200 | Nuclear | NPCC | Off-Peak | 269 | 269 | 1 | 1 | 3431-Other feedwater valves | D1-Forced - Immediate | 200-Nuclear
3431 | Other feedwater valves | Balance of Plant | Feedwater System | D1 | Forced - Immediate | 2013 | Nuclear | NU | 200 | Nuclear | NPCC | Off-Peak | 497 | 497 | 1 | 1 | 3431-Other feedwater valves | D1-Forced - Immediate | 200-Nuclear
3431 | Other feedwater valves | Balance of Plant | Feedwater System | U1 | Forced - Immediate | 2013 | Nuclear | NU | 200 | Nuclear | NPCC | Winter | 30927.75 | 685 | 1 | 1 | 3431-Other feedwater valves | U1-Forced - Immediate | 200-Nuclear
3431 | Other feedwater valves | Balance of Plant | Feedwater System | U2 | Forced - Delayed | 2013 | Nuclear | NU | 200 | Nuclear | SERC | Off-Peak | 51139.7597 | 944.7 | 1 | 1 | 3431-Other feedwater valves | U2-Forced - Delayed | 200-Nuclear
3431 | Other feedwater valves | Balance of Plant | Feedwater System | D1 | Forced - Immediate | 2013 | Nuclear | NU | 200 | Nuclear | NPCC | Off-Peak | 99 | 99 | 1 | 1 | 3431-Other feedwater valves | D1-Forced - Immediate | 200-Nuclear
3431 | Other feedwater valves | Balance of Plant | Feedwater System | D1 | Forced - Immediate | 2013 | Nuclear | NU | 200 | Nuclear | NPCC | Off-Peak | 114 | 114 | 1 | 1 | 3431-Other feedwater valves | D1-Forced - Immediate | 200-Nuclear
3431 | Other feedwater valves | Balance of Plant | Feedwater System | D3 | Forced - Postponed | 2013 | Nuclear | NU | 200 | Nuclear | SERC | Off-Peak | 2150.4997 | 759 | 1 | 1 | 3431-Other feedwater valves | D3-Forced - Postponed | 200-Nuclear
3431 | Other feedwater valves | Balance of Plant | Feedwater System | D2 | Forced - Delayed | 2013 | Nuclear | NU | 200 | Nuclear | SERC | Off-Peak | 7634.305 | 369.7 | 1 | 1 | 3431-Other feedwater valves | D2-Forced - Delayed | 200-Nuclear
3431 | Other feedwater valves | Balance of Plant | Feedwater System | D3 | Forced - Postponed | 2013 | Nuclear | NU | 200 | Nuclear | SERC | Off-Peak | 1766.1331 | 592 | 1 | 1 | 3431-Other feedwater valves | D3-Forced - Postponed | 200-Nuclear
3431 | Other feedwater valves | Balance of Plant | Feedwater System | D1 | Forced - Immediate | 2013 | Nuclear | NU | 200 | Nuclear | NPCC | Off-Peak | 54 | 54 | 1 | 1 | 3431-Other feedwater valves | D1-Forced - Immediate | 200-Nuclear
3431 | Other feedwater valves | Balance of Plant | Feedwater System | D1 | Forced - Immediate | 2013 | Nuclear | NU | 200 | Nuclear | NPCC | Off-Peak | 219 | 219 | 1 | 1 | 3431-Other feedwater valves | D1-Forced - Immediate | 200-Nuclear
3431 | Other feedwater valves | Balance of Plant | Feedwater System | D1 | Forced - Immediate | 2013 | Nuclear | NU | 200 | Nuclear | RFC | Summer | 820.985 | 83.49 | 1 | 1 | 3431-Other feedwater valves | D1-Forced - Immediate | 200-Nuclear
3431 | Other feedwater valves | Balance of Plant | Feedwater System | D3 | Forced - Postponed | 2013 | Nuclear | NU | 200 | Nuclear | SERC | Off-Peak | 823.05 | 279 | 1 | 1 | 3431-Other feedwater valves | D3-Forced - Postponed | 200-Nuclear
3431 | Other feedwater valves | Balance of Plant | Feedwater System | U1 | Forced - Immediate | 2013 | Nuclear | NU | 200 | Nuclear | SERC | Off-Peak | 51168.8997 | 846 | 1 | 1 | 3431-Other feedwater valves | U1-Forced - Immediate | 200-Nuclear
3431 | Other feedwater valves | Balance of Plant | Feedwater System | D1 | Forced - Immediate | 2013 | Coal | CC | 650 | Fluidized Bed | RFC | Off-Peak | 470.25 | 285 | 1 | 1 | 3431-Other feedwater valves | D1-Forced - Immediate | 650-Fluidized Bed
3431 | Other feedwater valves | Balance of Plant | Feedwater System | D1 | Forced - Immediate | 2013 | Coal | CC | 650 | Fluidized Bed | RFC | Off-Peak | 523.6 | 51 | 1 | 1 | 3431-Other feedwater valves | D1-Forced - Immediate | 650-Fluidized Bed
3431 | Other feedwater valves | Balance of Plant | Feedwater System | D1 | Forced - Immediate | 2013 | Coal | CC | 810 | Multi-boiler/Multi-turbine | RFC | Summer | 3074.1665 | 350 | 1 | 1 | 3431-Other feedwater valves | D1-Forced - Immediate | 810-Multi-boiler/Multi-turbine
3431 | Other feedwater valves | Balance of Plant | Feedwater System | D1 | Forced - Immediate | 2013 | Coal | CC | 810 | Multi-boiler/Multi-turbine | SERC | Winter | 546 | 364 | 1 | 1 | 3431-Other feedwater valves | D1-Forced - Immediate | 810-Multi-boiler/Multi-turbine
3431 | Other feedwater valves | Balance of Plant | Feedwater System | D2 | Forced - Delayed | 2013 | Coal | CC | 810 | Multi-boiler/Multi-turbine | RFC | Off-Peak | 2567.95 | 319 | 1 | 1 | 3431-Other feedwater valves | D2-Forced - Delayed | 810-Multi-boiler/Multi-turbine
3431 | Other feedwater valves | Balance of Plant | Feedwater System | D1 | Forced - Immediate | 2013 | Gas | GG | 850 | Combined Cycle Block | RFC | Off-Peak | 45.9166 | 145 | 1 | 1 | 3431-Other feedwater valves | D1-Forced - Immediate | 850-Combined Cycle Block
3431 | Other feedwater valves | Balance of Plant | Feedwater System | U1 | Forced - Immediate | 2013 | Gas | GG | 850 | Combined Cycle Block | SERC | Off-Peak | 228.84 | 190.7 | 1 | 1 | 3431-Other feedwater valves | U1-Forced - Immediate | 850-Combined Cycle Block
3431 | Other feedwater valves | Balance of Plant | Feedwater System | U1 | Forced - Immediate | 2013 | Gas | GG | 850 | Combined Cycle Block | TRE | Summer | 220.6 | 220.6 | 1 | 1 | 3431-Other feedwater valves | U1-Forced - Immediate | 850-Combined Cycle Block
3431 | Other feedwater valves | Balance of Plant | Feedwater System | U1 | Forced - Immediate | 2013 | Gas | GG | 850 | Combined Cycle Block | WECC | Winter | 140.25 | 255 | 1 | 1 | 3431-Other feedwater valves | U1-Forced - Immediate | 850-Combined Cycle Block
3431 | Other feedwater valves | Balance of Plant | Feedwater System | U1 | Forced - Immediate | 2013 | Gas | GG | 850 | Combined Cycle Block | NPCC | Winter | 4076.7998 | 624 | 1 | 1 | 3431-Other feedwater valves | U1-Forced - Immediate | 850-Combined Cycle Block
3431 | Other feedwater valves | Balance of Plant | Feedwater System | U1 | Forced - Immediate | 2013 | Gas | GG | 850 | Combined Cycle Block | NPCC | Winter | 259.9996 | 624 | 1 | 1 | 3431-Other feedwater valves | U1-Forced - Immediate | 850-Combined Cycle Block
3431 | Other feedwater valves | Balance of Plant | Feedwater System | U1 | Forced - Immediate | 2013 | Gas | GG | 850 | Combined Cycle Block | WECC | Winter | 14917.5 | 255 | 1 | 1 | 3431-Other feedwater valves | U1-Forced - Immediate | 850-Combined Cycle Block
3431 | Other feedwater valves | Balance of Plant | Feedwater System | D1 | Forced - Immediate | 2013 | Gas | GG | 850 | Combined Cycle Block | RFC | Summer | 97.5 | 195 | 1 | 1 | 3431-Other feedwater valves | D1-Forced - Immediate | 850-Combined Cycle Block
3431 | Other feedwater valves | Balance of Plant | Feedwater System | D1 | Forced - Immediate | 2013 | Gas | GG | 851 | CC GT units | SERC | Summer | 19.05 | 127 | 1 | 1 | 3431-Other feedwater valves | D1-Forced - Immediate | 851-CC GT units
3431 | Other feedwater valves | Balance of Plant | Feedwater System | U1 | Forced - Immediate | 2013 | Gas | GG | 851 | CC GT units | MRO | Off-Peak | 3077.8333 | 118 | 1 | 1 | 3431-Other feedwater valves | U1-Forced - Immediate | 851-CC GT units
3431 | Other feedwater valves | Balance of Plant | Feedwater System | U1 | Forced - Immediate | 2013 | Gas | GG | 851 | CC GT units | SERC | Summer | 136.5832 | 149 | 1 | 1 | 3431-Other feedwater valves | U1-Forced - Immediate | 851-CC GT units
3431 | Other feedwater valves | Balance of Plant | Feedwater System | SF | Startup Failure | 2013 | Gas | GG | 851 | CC GT units | SERC | Summer | 772.3166 | 149 | 1 | 1 | 3431-Other feedwater valves | SF-Startup Failure | 851-CC GT units
3431 | Other feedwater valves | Balance of Plant | Feedwater System | U1 | Forced - Immediate | 2013 | Gas | GG | 851 | CC GT units | SERC | Winter | 49.6666 | 149 | 1 | 1 | 3431-Other feedwater valves | U1-Forced - Immediate | 851-CC GT units
3431 | Other feedwater valves | Balance of Plant | Feedwater System | U1 | Forced - Immediate | 2013 | Gas | GG | 851 | CC GT units | TRE | Winter | 170 | 170 | 1 | 1 | 3431-Other feedwater valves | U1-Forced - Immediate | 851-CC GT units
3431 | Other feedwater valves | Balance of Plant | Feedwater System | U1 | Forced - Immediate | 2013 | Gas | GG | 851 | CC GT units | SERC | Off-Peak | 81.95 | 149 | 1 | 1 | 3431-Other feedwater valves | U1-Forced - Immediate | 851-CC GT units
3431 | Other feedwater valves | Balance of Plant | Feedwater System | U1 | Forced - Immediate | 2013 | Gas | GG | 851 | CC GT units | WECC | Summer | 216.8832 | 143 | 1 | 1 | 3431-Other feedwater valves | U1-Forced - Immediate | 851-CC GT units
3431 | Other feedwater valves | Balance of Plant | Feedwater System | U1 | Forced - Immediate | 2013 | Gas | GG | 851 | CC GT units | TRE | Summer | 295.1666 | 154 | 1 | 1 | 3431-Other feedwater valves | U1-Forced - Immediate | 851-CC GT units
3431 | Other feedwater valves | Balance of Plant | Feedwater System | U1 | Forced - Immediate | 2013 | Gas | GG | 851 | CC GT units | TRE | Off-Peak | 103.2333 | 163 | 1 | 1 | 3431-Other feedwater valves | U1-Forced - Immediate | 851-CC GT units
3431 | Other feedwater valves | Balance of Plant | Feedwater System | U1 | Forced - Immediate | 2013 | Gas | GG | 851 | CC GT units | SERC | Off-Peak | 898.1666 | 170 | 1 | 1 | 3431-Other feedwater valves | U1-Forced - Immediate | 851-CC GT units
3431 | Other feedwater valves | Balance of Plant | Feedwater System | U1 | Forced - Immediate | 2013 | Gas | GG | 851 | CC GT units | SERC | Winter | 99.3332 | 149 | 1 | 1 | 3431-Other feedwater valves | U1-Forced - Immediate | 851-CC GT units
3431 | Other feedwater valves | Balance of Plant | Feedwater System | U1 | Forced - Immediate | 2013 | Gas | GG | 851 | CC GT units | SERC | Winter | 489.2166 | 149 | 1 | 1 | 3431-Other feedwater valves | U1-Forced - Immediate | 851-CC GT units
3431 | Other feedwater valves | Balance of Plant | Feedwater System | U2 | Forced - Delayed | 2013 | Gas | GG | 851 | CC GT units | SERC | Winter | 613.3832 | 149 | 1 | 1 | 3431-Other feedwater valves | U2-Forced - Delayed | 851-CC GT units
3431 | Other feedwater valves | Balance of Plant | Feedwater System | D1 | Forced - Immediate | 2013 | Gas | GG | 851 | CC GT units | SERC | Winter | 24.8 | 124 | 1 | 1 | 3431-Other feedwater valves | D1-Forced - Immediate | 851-CC GT units
3431 | Other feedwater valves | Balance of Plant | Feedwater System | D1 | Forced - Immediate | 2013 | Gas | GG | 851 | CC GT units | SERC | Winter | 25 | 125 | 1 | 1 | 3431-Other feedwater valves | D1-Forced - Immediate | 851-CC GT units
3431 | Other feedwater valves | Balance of Plant | Feedwater System | SF | Startup Failure | 2013 | Gas | GG | 851 | CC GT units | SERC | Winter | 1974.25 | 149 | 1 | 1 | 3431-Other feedwater valves | SF-Startup Failure | 851-CC GT units
3431 | Other feedwater valves | Balance of Plant | Feedwater System | U1 | Forced - Immediate | 2013 | Gas | GG | 851 | CC GT units | WECC | Off-Peak | 30169.0499 | 153 | 1 | 1 | 3431-Other feedwater valves | U1-Forced - Immediate | 851-CC GT units
3431 | Other feedwater valves | Balance of Plant | Feedwater System | U1 | Forced - Immediate | 2013 | Gas | GG | 851 | CC GT units | RFC | Winter | 172.5 | 172.5 | 1 | 1 | 3431-Other feedwater valves | U1-Forced - Immediate | 851-CC GT units
3431 | Other feedwater valves | Balance of Plant | Feedwater System | U2 | Forced - Delayed | 2013 | Gas | GG | 851 | CC GT units | SERC | Summer | 151.4832 | 149 | 1 | 1 | 3431-Other feedwater valves | U2-Forced - Delayed | 851-CC GT units
3431 | Other feedwater valves | Balance of Plant | Feedwater System | U1 | Forced - Immediate | 2013 | Waste Heat | WH | 852 | CC steam units | TRE | Off-Peak | 283.4 | 218 | 1 | 1 | 3431-Other feedwater valves | U1-Forced - Immediate | 852-CC steam units
3431 | Other feedwater valves | Balance of Plant | Feedwater System | D1 | Forced - Immediate | 2013 | Waste Heat | WH | 852 | CC steam units | RFC | Summer | 589.8666 | 79 | 1 | 1 | 3431-Other feedwater valves | D1-Forced - Immediate | 852-CC steam units
3431 | Other feedwater valves | Balance of Plant | Feedwater System | D1 | Forced - Immediate | 2013 | Waste Heat | WH | 852 | CC steam units | RFC | Winter | 124.5 | 124.5 | 1 | 1 | 3431-Other feedwater valves | D1-Forced - Immediate | 852-CC steam units
3431 | Other feedwater valves | Balance of Plant | Feedwater System | D1 | Forced - Immediate | 2013 | Waste Heat | WH | 852 | CC steam units | WECC | Winter | 907.9999 | 120 | 1 | 1 | 3431-Other feedwater valves | D1-Forced - Immediate | 852-CC steam units
3431 | Other feedwater valves | Balance of Plant | Feedwater System | D1 | Forced - Immediate | 2013 | Waste Heat | WH | 852 | CC steam units | TRE | Summer | 8.5166 | 73 | 1 | 1 | 3431-Other feedwater valves | D1-Forced - Immediate | 852-CC steam units
3431 | Other feedwater valves | Balance of Plant | Feedwater System | D1 | Forced - Immediate | 2013 | Waste Heat | WH | 852 | CC steam units | WECC | Summer | 198.6832 | 131 | 1 | 1 | 3431-Other feedwater valves | D1-Forced - Immediate | 852-CC steam units
3431 | Other feedwater valves | Balance of Plant | Feedwater System | SF | Startup Failure | 2013 | Waste Heat | WH | 852 | CC steam units | MRO | Off-Peak | 2973.5 | 114 | 1 | 1 | 3431-Other feedwater valves | SF-Startup Failure | 852-CC steam units
3431 | Other feedwater valves | Balance of Plant | Feedwater System | D1 | Forced - Immediate | 2013 | Waste Heat | WH | 852 | CC steam units | RFC | Summer | 63.25 | 69 | 1 | 1 | 3431-Other feedwater valves | D1-Forced - Immediate | 852-CC steam units
3431 | Other feedwater valves | Balance of Plant | Feedwater System | D1 | Forced - Immediate | 2013 | Waste Heat | WH | 852 | CC steam units | TRE | Summer | 172.4999 | 90 | 1 | 1 | 3431-Other feedwater valves | D1-Forced - Immediate | 852-CC steam units
3431 | Other feedwater valves | Balance of Plant | Feedwater System | U1 | Forced - Immediate | 2013 | Gas | GG | 852 | CC steam units | WECC | Off-Peak | 21295.8 | 108 | 1 | 1 | 3431-Other feedwater valves | U1-Forced - Immediate | 852-CC steam units
3439 | HP heater head leaks | Balance of Plant | Feedwater System | D1 | Forced - Immediate | 2013 | Coal | CC | 100 | Fossil-Steam | SERC | Summer | 278.4 | 18 | 1 | 1 | 3439-HP heater head leaks | D1-Forced - Immediate | 100-Fossil-Steam
3439 | HP heater head leaks | Balance of Plant | Feedwater System | D1 | Forced - Immediate | 2013 | Coal | CC | 100 | Fossil-Steam | RFC | Winter | 290.8333 | 25 | 1 | 1 | 3439-HP heater head leaks | D1-Forced - Immediate | 100-Fossil-Steam
3439 | HP heater head leaks | Balance of Plant | Feedwater System | D1 | Forced - Immediate | 2013 | Coal | CC | 100 | Fossil-Steam | SERC | Winter | 945 | 54 | 1 | 1 | 3439-HP heater head leaks | D1-Forced - Immediate | 100-Fossil-Steam
3439 | HP heater head leaks | Balance of Plant | Feedwater System | D1 | Forced - Immediate | 2013 | Coal | CC | 100 | Fossil-Steam | SERC | Summer | 144.6 | 18 | 1 | 1 | 3439-HP heater head leaks | D1-Forced - Immediate | 100-Fossil-Steam
3439 | HP heater head leaks | Balance of Plant | Feedwater System | D1 | Forced - Immediate | 2013 | Coal | CC | 100 | Fossil-Steam | NPCC | Winter | 247.9167 | 35 | 1 | 1 | 3439-HP heater head leaks | D1-Forced - Immediate | 100-Fossil-Steam
3439 | HP heater head leaks | Balance of Plant | Feedwater System | D2 | Forced - Delayed | 2013 | Coal | CC | 100 | Fossil-Steam | SERC | Off-Peak | 41.25 | 15 | 1 | 1 | 3439-HP heater head leaks | D2-Forced - Delayed | 100-Fossil-Steam
3439 | HP heater head leaks | Balance of Plant | Feedwater System | D3 | Forced - Postponed | 2013 | Coal | CC | 100 | Fossil-Steam | RFC | Winter | 300 | 20 | 1 | 1 | 3439-HP heater head leaks | D3-Forced - Postponed | 100-Fossil-Steam
3439 | HP heater head leaks | Balance of Plant | Feedwater System | U2 | Forced - Delayed | 2013 | Coal | CC | 100 | Fossil-Steam | RFC | Off-Peak | 21319.8331 | 290 | 1 | 1 | 3439-HP heater head leaks | U2-Forced - Delayed | 100-Fossil-Steam
3439 | HP heater head leaks | Balance of Plant | Feedwater System | D1 | Forced - Immediate | 2013 | Coal | CC | 100 | Fossil-Steam | SERC | Summer | 240 | 18 | 1 | 1 | 3439-HP heater head leaks | D1-Forced - Immediate | 100-Fossil-Steam
3439 | HP heater head leaks | Balance of Plant | Feedwater System | D1 | Forced - Immediate | 2013 | Coal | CC | 100 | Fossil-Steam | SERC | Summer | 314.1 | 18 | 1 | 1 | 3439-HP heater head leaks | D1-Forced - Immediate | 100-Fossil-Steam
3439 | HP heater head leaks | Balance of Plant | Feedwater System | D1 | Forced - Immediate | 2013 | Coal | CC | 100 | Fossil-Steam | SERC | Winter | 57 | 57 | 1 | 1 | 3439-HP heater head leaks | D1-Forced - Immediate | 100-Fossil-Steam
3439 | HP heater head leaks | Balance of Plant | Feedwater System | D2 | Forced - Delayed | 2013 | Coal | CC | 100 | Fossil-Steam | RFC | Summer | 7072.4283 | 101.3 | 1 | 1 | 3439-HP heater head leaks | D2-Forced - Delayed | 100-Fossil-Steam
3439 | HP heater head leaks | Balance of Plant | Feedwater System | D2 | Forced - Delayed | 2013 | Gas | GG | 100 | Fossil-Steam | WECC | Off-Peak | 824.67 | 45.9 | 1 | 1 | 3439-HP heater head leaks | D2-Forced - Delayed | 100-Fossil-Steam
3439 | HP heater head leaks | Balance of Plant | Feedwater System | U1 | Forced - Immediate | 2013 | Oil | OO | 100 | Fossil-Steam | NPCC | Off-Peak | 2342.2499 | 81 | 1 | 1 | 3439-HP heater head leaks | U1-Forced - Immediate | 100-Fossil-Steam
3439 | HP heater head leaks | Balance of Plant | Feedwater System | D1 | Forced - Immediate | 2013 | Coal | CC | 100 | Fossil-Steam | SERC | Off-Peak | 712 | 89 | 1 | 1 | 3439-HP heater head leaks | D1-Forced - Immediate | 100-Fossil-Steam
3439 | HP heater head leaks | Balance of Plant | Feedwater System | D1 | Forced - Immediate | 2013 | Coal | CC | 100 | Fossil-Steam | MRO | Summer | 300 | 150 | 1 | 1 | 3439-HP heater head leaks | D1-Forced - Immediate | 100-Fossil-Steam
3439 | HP heater head leaks | Balance of Plant | Feedwater System | D1 | Forced - Immediate | 2013 | Coal | CC | 100 | Fossil-Steam | SERC | Summer | 321 | 18 | 1 | 1 | 3439-HP heater head leaks | D1-Forced - Immediate | 100-Fossil-Steam
3439 | HP heater head leaks | Balance of Plant | Feedwater System | D1 | Forced - Immediate | 2013 | Coal | CC | 100 | Fossil-Steam | RFC | Winter | 562.5 | 225 | 1 | 1 | 3439-HP heater head leaks | D1-Forced - Immediate | 100-Fossil-Steam
3439 | HP heater head leaks | Balance of Plant | Feedwater System | D2 | Forced - Delayed | 2013 | Coal | CC | 100 | Fossil-Steam | RFC | Off-Peak | 81.6 | 5.1 | 1 | 1 | 3439-HP heater head leaks | D2-Forced - Delayed | 100-Fossil-Steam
3439 | HP heater head leaks | Balance of Plant | Feedwater System | D2 | Forced - Delayed | 2013 | Coal | CC | 100 | Fossil-Steam | WECC | Off-Peak | 364.8331 | 398 | 1 | 1 | 3439-HP heater head leaks | D2-Forced - Delayed | 100-Fossil-Steam
3439 | HP heater head leaks | Balance of Plant | Feedwater System | D2 | Forced - Delayed | 2013 | Gas | GG | 100 | Fossil-Steam | WECC | Off-Peak | 185.13 | 45.9 | 1 | 1 | 3439-HP heater head leaks | D2-Forced - Delayed | 100-Fossil-Steam
3439 | HP heater head leaks | Balance of Plant | Feedwater System | D1 | Forced - Immediate | 2013 | Coal | CC | 100 | Fossil-Steam | RFC | Summer | 115.8333 | 50 | 1 | 1 | 3439-HP heater head leaks | D1-Forced - Immediate | 100-Fossil-Steam
3439 | HP heater head leaks | Balance of Plant | Feedwater System | D1 | Forced - Immediate | 2013 | Coal | CC | 100 | Fossil-Steam | SERC | Summer | 924 | 18 | 1 | 1 | 3439-HP heater head leaks | D1-Forced - Immediate | 100-Fossil-Steam
3439 | HP heater head leaks | Balance of Plant | Feedwater System | D1 | Forced - Immediate | 2013 | Coal | CC | 100 | Fossil-Steam | SERC | Winter | 0 | 0 | 1 | 1 | 3439-HP heater head leaks | D1-Forced - Immediate | 100-Fossil-Steam
3439 | HP heater head leaks | Balance of Plant | Feedwater System | D1 | Forced - Immediate | 2013 | Gas | GG | 100 | Fossil-Steam | MRO | Summer | 193.5 | 9 | 1 | 1 | 3439-HP heater head leaks | D1-Forced - Immediate | 100-Fossil-Steam
3439 | HP heater head leaks | Balance of Plant | Feedwater System | D2 | Forced - Delayed | 2013 | Gas | GG | 100 | Fossil-Steam | WECC | Off-Peak | 1153.62 | 45.9 | 1 | 1 | 3439-HP heater head leaks | D2-Forced - Delayed | 100-Fossil-Steam
3439 | HP heater head leaks | Balance of Plant | Feedwater System | U2 | Forced - Delayed | 2013 | Coal | CC | 100 | Fossil-Steam | WECC | Off-Peak | 13675.65 | 527 | 1 | 1 | 3439-HP heater head leaks | U2-Forced - Delayed | 100-Fossil-Steam
3439 | HP heater head leaks | Balance of Plant | Feedwater System | D1 | Forced - Immediate | 2013 | Coal | CC | 100 | Fossil-Steam | RFC | Off-Peak | 106.25 | 15 | 1 | 1 | 3439-HP heater head leaks | D1-Forced - Immediate | 100-Fossil-Steam
3439 | HP heater head leaks | Balance of Plant | Feedwater System | D1 | Forced - Immediate | 2013 | Coal | CC | 100 | Fossil-Steam | RFC | Off-Peak | 2036.1667 | 10 | 1 | 1 | 3439-HP heater head leaks | D1-Forced - Immediate | 100-Fossil-Steam
3439 | HP heater head leaks | Balance of Plant | Feedwater System | D2 | Forced - Delayed | 2013 | Coal | CC | 100 | Fossil-Steam | RFC | Summer | 1549.4 | 91.5 | 1 | 1 | 3439-HP heater head leaks | D2-Forced - Delayed | 100-Fossil-Steam
3439 | HP heater head leaks | Balance of Plant | Feedwater System | D1 | Forced - Immediate | 2013 | Gas | GG | 100 | Fossil-Steam | WECC | Off-Peak | 1286.25 | 45 | 1 | 1 | 3439-HP heater head leaks | D1-Forced - Immediate | 100-Fossil-Steam
3439 | HP heater head leaks | Balance of Plant | Feedwater System | U1 | Forced - Immediate | 2013 | Coal | CC | 100 | Fossil-Steam | RFC | Summer | 862.4 | 132 | 1 | 1 | 3439-HP heater head leaks | U1-Forced - Immediate | 100-Fossil-Steam
3439 | HP heater head leaks | Balance of Plant | Feedwater System | D1 | Forced - Immediate | 2013 | Coal | CC | 100 | Fossil-Steam | RFC | Off-Peak | 493.5 | 15 | 1 | 1 | 3439-HP heater head leaks | D1-Forced - Immediate | 100-Fossil-Steam
3439 | HP heater head leaks | Balance of Plant | Feedwater System | D1 | Forced - Immediate | 2013 | Coal | CC | 100 | Fossil-Steam | RFC | Off-Peak | 978.25 | 15 | 1 | 1 | 3439-HP heater head leaks | D1-Forced - Immediate | 100-Fossil-Steam
3439 | HP heater head leaks | Balance of Plant | Feedwater System | D1 | Forced - Immediate | 2013 | Coal | CC | 100 | Fossil-Steam | WECC | Off-Peak | 1762.65 | 27 | 1 | 1 | 3439-HP heater head leaks | D1-Forced - Immediate | 100-Fossil-Steam
3439 | HP heater head leaks | Balance of Plant | Feedwater System | D1 | Forced - Immediate | 2013 | Gas | GG | 100 | Fossil-Steam | WECC | Off-Peak | 1413 | 15 | 1 | 1 | 3439-HP heater head leaks | D1-Forced - Immediate | 100-Fossil-Steam
3439 | HP heater head leaks | Balance of Plant | Feedwater System | D1 | Forced - Immediate | 2013 | Gas | GG | 100 | Fossil-Steam | MRO | Summer | 1559.7 | 9 | 1 | 1 | 3439-HP heater head leaks | D1-Forced - Immediate | 100-Fossil-Steam
3439 | HP heater head leaks | Balance of Plant | Feedwater System | D1 | Forced - Immediate | 2013 | Oil | OO | 100 | Fossil-Steam | NPCC | Winter | 6960.6595 | 100.37 | 1 | 1 | 3439-HP heater head leaks | D1-Forced - Immediate | 100-Fossil-Steam
3439 | HP heater head leaks | Balance of Plant | Feedwater System | D2 | Forced - Delayed | 2013 | Gas | GG | 100 | Fossil-Steam | WECC | Off-Peak | 285.8899 | 75.9 | 1 | 1 | 3439-HP heater head leaks | D2-Forced - Delayed | 100-Fossil-Steam
3439 | HP heater head leaks | Balance of Plant | Feedwater System | U1 | Forced - Immediate | 2013 | Coal | CC | 100 | Fossil-Steam | SERC | Winter | 1784.7998 | 276 | 1 | 1 | 3439-HP heater head leaks | U1-Forced - Immediate | 100-Fossil-Steam
3439 | HP heater head leaks | Balance of Plant | Feedwater System | D2 | Forced - Delayed | 2013 | Coal | CC | 810 | Multi-boiler/Multi-turbine | RFC | Off-Peak | 2485.9333 | 49 | 1 | 1 | 3439-HP heater head leaks | D2-Forced - Delayed | 810-Multi-boiler/Multi-turbine
3439 | HP heater head leaks | Balance of Plant | Feedwater System | D2 | Forced - Delayed | 2013 | Coal | CC | 810 | Multi-boiler/Multi-turbine | RFC | Off-Peak | 319.15 | 39 | 1 | 1 | 3439-HP heater head leaks | D2-Forced - Delayed | 810-Multi-boiler/Multi-turbine
3440 | High pressure heater tube leaks | Balance of Plant | Feedwater System | D1 | Forced - Immediate | 2013 | Coal | CC | 100 | Fossil-Steam | NPCC | Off-Peak | 9.735 | 32.45 | 1 | 1 | 3440-High pressure heater tube leaks | D1-Forced - Immediate | 100-Fossil-Steam
3440 | High pressure heater tube leaks | Balance of Plant | Feedwater System | D1 | Forced - Immediate | 2013 | Coal | CC | 100 | Fossil-Steam | NPCC | Off-Peak | 23.9467 | 22.45 | 1 | 1 | 3440-High pressure heater tube leaks | D1-Forced - Immediate | 100-Fossil-Steam
3440 | High pressure heater tube leaks | Balance of Plant | Feedwater System | D1 | Forced - Immediate | 2013 | Coal | CC | 100 | Fossil-Steam | RFC | Off-Peak | 46.2333 | 73 | 1 | 1 | 3440-High pressure heater tube leaks | D1-Forced - Immediate | 100-Fossil-Steam
3440 | High pressure heater tube leaks | Balance of Plant | Feedwater System | D1 | Forced - Immediate | 2013 | Coal | CC | 100 | Fossil-Steam | RFC | Off-Peak | 832 | 32 | 1 | 1 | 3440-High pressure heater tube leaks | D1-Forced - Immediate | 100-Fossil-Steam
3440 | High pressure heater tube leaks | Balance of Plant | Feedwater System | D1 | Forced - Immediate | 2013 | Coal | CC | 100 | Fossil-Steam | RFC | Off-Peak | 940.8333 | 25 | 1 | 1 | 3440-High pressure heater tube leaks | D1-Forced - Immediate | 100-Fossil-Steam
3440 | High pressure heater tube leaks | Balance of Plant | Feedwater System | D1 | Forced - Immediate | 2013 | Coal | CC | 100 | Fossil-Steam | RFC | Off-Peak | 5938.4 | 52 | 1 | 1 | 3440-High pressure heater tube leaks | D1-Forced - Immediate | 100-Fossil-Steam
3440 | High pressure heater tube leaks | Balance of Plant | Feedwater System | D1 | Forced - Immediate | 2013 | Coal | CC | 100 | Fossil-Steam | RFC | Summer | 155.25 | 27 | 1 | 1 | 3440-High pressure heater tube leaks | D1-Forced - Immediate | 100-Fossil-Steam
3440 | High pressure heater tube leaks | Balance of Plant | Feedwater System | D1 | Forced - Immediate | 2013 | Coal | CC | 100 | Fossil-Steam | SERC | Summer | 164.25 | 45 | 1 | 1 | 3440-High pressure heater tube leaks | D1-Forced - Immediate | 100-Fossil-Steam
3440 | High pressure heater tube leaks | Balance of Plant | Feedwater System | D1 | Forced - Immediate | 2013 | Coal | CC | 100 | Fossil-Steam | SERC | Summer | 574 | 60 | 1 | 1 | 3440-High pressure heater tube leaks | D1-Forced - Immediate | 100-Fossil-Steam
3440 | High pressure heater tube leaks | Balance of Plant | Feedwater System | D1 | Forced - Immediate | 2013 | Coal | CC | 100 | Fossil-Steam | SERC | Summer | 2112.5 | 25 | 1 | 1 | 3440-High pressure heater tube leaks | D1-Forced - Immediate | 100-Fossil-Steam
3440 | High pressure heater tube leaks | Balance of Plant | Feedwater System | D1 | Forced - Immediate | 2013 | Coal | CC | 100 | Fossil-Steam | WECC | Summer | 6873.5 | 15 | 1 | 1 | 3440-High pressure heater tube leaks | D1-Forced - Immediate | 100-Fossil-Steam
3440 | High pressure heater tube leaks | Balance of Plant | Feedwater System | D1 | Forced - Immediate | 2013 | Coal | CC | 100 | Fossil-Steam | WECC | Winter | 4.65 | 31 | 1 | 2 | 3440-High pressure heater tube leaks | D1-Forced - Immediate | 100-Fossil-Steam
3440 | High pressure heater tube leaks | Balance of Plant | Feedwater System | D1 | Forced - Immediate | 2013 | Coal | CC | 100 | Fossil-Steam | WECC | Winter | 28.4166 | 31 | 1 | 1 | 3440-High pressure heater tube leaks | D1-Forced - Immediate | 100-Fossil-Steam
3440 | High pressure heater tube leaks | Balance of Plant | Feedwater System | D1 | Forced - Immediate | 2013 | Coal | CC | 100 | Fossil-Steam | RFC | Winter | 109.6667 | 35 | 1 | 1 | 3440-High pressure heater tube leaks | D1-Forced - Immediate | 100-Fossil-Steam
3440 | High pressure heater tube leaks | Balance of Plant | Feedwater System | D1 | Forced - Immediate | 2013 | Coal | CC | 100 | Fossil-Steam | NPCC | Winter | 191.3293 | 31.28 | 1 | 1 | 3440-High pressure heater tube leaks | D1-Forced - Immediate | 100-Fossil-Steam
3440 | High pressure heater tube leaks | Balance of Plant | Feedwater System | D1 | Forced - Immediate | 2013 | Coal | CC | 100 | Fossil-Steam | NPCC | Winter | 726.0253 | 39.28 | 1 | 1 | 3440-High pressure heater tube leaks | D1-Forced - Immediate | 100-Fossil-Steam
3440 | High pressure heater tube leaks | Balance of Plant | Feedwater System | D1 | Forced - Immediate | 2013 | Coal | CC | 100 | Fossil-Steam | WECC | Winter | 732.6333 | 31 | 1 | 1 | 3440-High pressure heater tube leaks | D1-Forced - Immediate | 100-Fossil-Steam
3440 | High pressure heater tube leaks | Balance of Plant | Feedwater System | D1 | Forced - Immediate | 2013 | Coal | CC | 100 | Fossil-Steam | NPCC | Winter | 1053.3001 | 41.77 | 1 | 1 | 3440-High pressure heater tube leaks | D1-Forced - Immediate | 100-Fossil-Steam
3440 | High pressure heater tube leaks | Balance of Plant | Feedwater System | D1 | Forced - Immediate | 2013 | Coal | CC | 100 | Fossil-Steam | SERC | Winter | 1732.4667 | 13 | 1 | 1 | 3440-High pressure heater tube leaks | D1-Forced - Immediate | 100-Fossil-Steam
3440 | High pressure heater tube leaks | Balance of Plant | Feedwater System | D1 | Forced - Immediate | 2013 | Coal | CC | 100 | Fossil-Steam | MRO | Winter | 2104.0666 | 74 | 1 | 1 | 3440-High pressure heater tube leaks | D1-Forced - Immediate | 100-Fossil-Steam
3440 | High pressure heater tube leaks | Balance of Plant | Feedwater System | D1 | Forced - Immediate | 2013 | Coal | CC | 100 | Fossil-Steam | RFC | Winter | 20350 | 50 | 1 | 1 | 3440-High pressure heater tube leaks | D1-Forced - Immediate | 100-Fossil-Steam
3440 | High pressure heater tube leaks | Balance of Plant | Feedwater System | D1 | Forced - Immediate | 2013 | Gas | GG | 100 | Fossil-Steam | SERC | Summer | 53310.0166 | 119 | 1 | 1 | 3440-High pressure heater tube leaks | D1-Forced - Immediate | 100-Fossil-Steam
3440 | High pressure heater tube leaks | Balance of Plant | Feedwater System | D1 | Forced - Immediate | 2013 | Oil | OO | 100 | Fossil-Steam | NPCC | Winter | 135.9167 | 35 | 1 | 1 | 3440-High pressure heater tube leaks | D1-Forced - Immediate | 100-Fossil-Steam
3440 | High pressure heater tube leaks | Balance of Plant | Feedwater System | D1 | Forced - Immediate | 2013 | Oil | OO | 100 | Fossil-Steam | NPCC | Winter | 699.5833 | 115 | 1 | 1 | 3440-High pressure heater tube leaks | D1-Forced - Immediate | 100-Fossil-Steam
3440 | High pressure heater tube leaks | Balance of Plant | Feedwater System | D2 | Forced - Delayed | 2013 | Coal | CC | 100 | Fossil-Steam | WECC | Off-Peak | 296.9999 | 81 | 1 | 1 | 3440-High pressure heater tube leaks | D2-Forced - Delayed | 100-Fossil-Steam
3440 | High pressure heater tube leaks | Balance of Plant | Feedwater System | D2 | Forced - Delayed | 2013 | Coal | CC | 100 | Fossil-Steam | WECC | Off-Peak | 301.0499 | 81 | 1 | 1 | 3440-High pressure heater tube leaks | D2-Forced - Delayed | 100-Fossil-Steam
3440 | High pressure heater tube leaks | Balance of Plant | Feedwater System | D2 | Forced - Delayed | 2013 | Coal | CC | 100 | Fossil-Steam | WECC | Off-Peak | 368.55 | 81 | 1 | 1 | 3440-High pressure heater tube leaks | D2-Forced - Delayed | 100-Fossil-Steam
3440 | High pressure heater tube leaks | Balance of Plant | Feedwater System | D2 | Forced - Delayed | 2013 | Coal | CC | 100 | Fossil-Steam | RFC | Off-Peak | 1957.5 | 145 | 1 | 1 | 3440-High pressure heater tube leaks | D2-Forced - Delayed | 100-Fossil-Steam
3440 | High pressure heater tube leaks | Balance of Plant | Feedwater System | D2 | Forced - Delayed | 2013 | Coal | CC | 100 | Fossil-Steam | MRO | Summer | 15.6667 | 10 | 1 | 1 | 3440-High pressure heater tube leaks | D2-Forced - Delayed | 100-Fossil-Steam
3440 | High pressure heater tube leaks | Balance of Plant | Feedwater System | D2 | Forced - Delayed | 2013 | Coal | CC | 100 | Fossil-Steam | SERC | Summer | 285 | 30 | 1 | 1 | 3440-High pressure heater tube leaks | D2-Forced - Delayed | 100-Fossil-Steam
3440 | High pressure heater tube leaks | Balance of Plant | Feedwater System | D2 | Forced - Delayed | 2013 | Coal | CC | 100 | Fossil-Steam | MRO | Summer | 501.7833 | 187 | 1 | 1 | 3440-High pressure heater tube leaks | D2-Forced - Delayed | 100-Fossil-Steam
3440 | High pressure heater tube leaks | Balance of Plant | Feedwater System | D2 | Forced - Delayed | 2013 | Coal | CC | 100 | Fossil-Steam | SERC | Summer | 2794 | 10 | 1 | 1 | 3440-High pressure heater tube leaks | D2-Forced - Delayed | 100-Fossil-Steam
3440 | High pressure heater tube leaks | Balance of Plant | Feedwater System | D3 | Forced - Postponed | 2013 | Coal | CC | 100 | Fossil-Steam | SERC | Summer | 7296.3333 | 70 | 1 | 1 | 3440-High pressure heater tube leaks | D3-Forced - Postponed | 100-Fossil-Steam
3440 | High pressure heater tube leaks | Balance of Plant | Feedwater System | D3 | Forced - Postponed | 2013 | Coal | CC | 100 | Fossil-Steam | WECC | Winter | 544.6665 | 380 | 1 | 1 | 3440-High pressure heater tube leaks | D3-Forced - Postponed | 100-Fossil-Steam
3440 | High pressure heater tube leaks | Balance of Plant | Feedwater System | U2 | Forced - Delayed | 2013 | Gas | GG | 100 | Fossil-Steam | SERC | Off-Peak | 120102 | 740 | 1 | 1 | 3440-High pressure heater tube leaks | U2-Forced - Delayed | 100-Fossil-Steam
3440 | High pressure heater tube leaks | Balance of Plant | Feedwater System | U3 | Forced - Postponed | 2013 | Coal | CC | 100 | Fossil-Steam | RFC | Off-Peak | 25948 | 520 | 1 | 1 | 3440-High pressure heater tube leaks | U3-Forced - Postponed | 100-Fossil-Steam
3440 | High pressure heater tube leaks | Balance of Plant | Feedwater System | D1 | Forced - Immediate | 2013 | Coal | CC | 100 | Fossil-Steam | SERC | Off-Peak | 0 | 0 | 1 | 2 | 3440-High pressure heater tube leaks | D1-Forced - Immediate | 100-Fossil-Steam
3440 | High pressure heater tube leaks | Balance of Plant | Feedwater System | D1 | Forced - Immediate | 2013 | Coal | CC | 100 | Fossil-Steam | WECC | Off-Peak | 3.6166 | 31 | 1 | 1 | 3440-High pressure heater tube leaks | D1-Forced - Immediate | 100-Fossil-Steam
3440 | High pressure heater tube leaks | Balance of Plant | Feedwater System | D1 | Forced - Immediate | 2013 | Coal | CC | 100 | Fossil-Steam | SERC | Off-Peak | 37.3332 | 140 | 1 | 1 | 3440-High pressure heater tube leaks | D1-Forced - Immediate | 100-Fossil-Steam
3440 | High pressure heater tube leaks | Balance of Plant | Feedwater System | D1 | Forced - Immediate | 2013 | Coal | CC | 100 | Fossil-Steam | SERC | Off-Peak | 206.5 | 70 | 1 | 1 | 3440-High pressure heater tube leaks | D1-Forced - Immediate | 100-Fossil-Steam
3440 | High pressure heater tube leaks | Balance of Plant | Feedwater System | D1 | Forced - Immediate | 2013 | Coal | CC | 100 | Fossil-Steam | SERC | Off-Peak | 210 | 7 | 1 | 1 | 3440-High pressure heater tube leaks | D1-Forced - Immediate | 100-Fossil-Steam
3440 | High pressure heater tube leaks | Balance of Plant | Feedwater System | D1 | Forced - Immediate | 2013 | Coal | CC | 100 | Fossil-Steam | SERC | Off-Peak | 502.25 | 123 | 1 | 1 | 3440-High pressure heater tube leaks | D1-Forced - Immediate | 100-Fossil-Steam
3440 | High pressure heater tube leaks | Balance of Plant | Feedwater System | D1 | Forced - Immediate | 2013 | Coal | CC | 100 | Fossil-Steam | WECC | Off-Peak | 625.6833 | 31 | 1 | 1 | 3440-High pressure heater tube leaks | D1-Forced - Immediate | 100-Fossil-Steam
3440 | High pressure heater tube leaks | Balance of Plant | Feedwater System | D1 | Forced - Immediate | 2013 | Coal | CC | 100 | Fossil-Steam | RFC | Off-Peak | 2053.9 | 69 | 1 | 1 | 3440-High pressure heater tube leaks | D1-Forced - Immediate | 100-Fossil-Steam
3440 | High pressure heater tube leaks | Balance of Plant | Feedwater System | D1 | Forced - Immediate | 2013 | Coal | CC | 100 | Fossil-Steam | SERC | Summer | 20.1 | 18 | 1 | 1 | 3440-High pressure heater tube leaks | D1-Forced - Immediate | 100-Fossil-Steam
3440 | High pressure heater tube leaks | Balance of Plant | Feedwater System | D1 | Forced - Immediate | 2013 | Coal | CC | 100 | Fossil-Steam | RFC | Summer | 67 | 12 | 1 | 1 | 3440-High pressure heater tube leaks | D1-Forced - Immediate | 100-Fossil-Steam
3440 | High pressure heater tube leaks | Balance of Plant | Feedwater System | D1 | Forced - Immediate | 2013 | Coal | CC | 100 | Fossil-Steam | MRO | Summer | 70.6666 | 53 | 1 | 1 | 3440-High pressure heater tube leaks | D1-Forced - Immediate | 100-Fossil-Steam
3440 | High pressure heater tube leaks | Balance of Plant | Feedwater System | D1 | Forced - Immediate | 2013 | Coal | CC | 100 | Fossil-Steam | SERC | Summer | 565.8333 | 50 | 1 | 1 | 3440-High pressure heater tube leaks | D1-Forced - Immediate | 100-Fossil-Steam
3440 | High pressure heater tube leaks | Balance of Plant | Feedwater System | D1 | Forced - Immediate | 2013 | Coal | CC | 100 | Fossil-Steam | RFC | Summer | 1963.5 | 21 | 1 | 1 | 3440-High pressure heater tube leaks | D1-Forced - Immediate | 100-Fossil-Steam
3440 | High pressure heater tube leaks | Balance of Plant | Feedwater System | D1 | Forced - Immediate | 2013 | Coal | CC | 100 | Fossil-Steam | RFC | Summer | 14400 | 20 | 1 | 1 | 3440-High pressure heater tube leaks | D1-Forced - Immediate | 100-Fossil-Steam
3440 | High pressure heater tube leaks | Balance of Plant | Feedwater System | D1 | Forced - Immediate | 2013 | Coal | CC | 100 | Fossil-Steam | WECC | Winter | 4.1333 | 31 | 1 | 1 | 3440-High pressure heater tube leaks | D1-Forced - Immediate | 100-Fossil-Steam
3440 | High pressure heater tube leaks | Balance of Plant | Feedwater System | D1 | Forced - Immediate | 2013 | Coal | CC | 100 | Fossil-Steam | WECC | Winter | 98.6833 | 31 | 1 | 1 | 3440-High pressure heater tube leaks | D1-Forced - Immediate | 100-Fossil-Steam
3440 | High pressure heater tube leaks | Balance of Plant | Feedwater System | D1 | Forced - Immediate | 2013 | Coal | CC | 100 | Fossil-Steam | WECC | Winter | 192 | 8 | 1 | 1 | 3440-High pressure heater tube leaks | D1-Forced - Immediate | 100-Fossil-Steam
3440 | High pressure heater tube leaks | Balance of Plant | Feedwater System | D1 | Forced - Immediate | 2013 | Coal | CC | 100 | Fossil-Steam | NPCC | Winter | 598.4907 | 31.28 | 1 | 1 | 3440-High pressure heater tube leaks | D1-Forced - Immediate | 100-Fossil-Steam
3440 | High pressure heater tube leaks | Balance of Plant | Feedwater System | D1 | Forced - Immediate | 2013 | Coal | CC | 100 | Fossil-Steam | WECC | Winter | 635.5 | 31 | 1 | 1 | 3440-High pressure heater tube leaks | D1-Forced - Immediate | 100-Fossil-Steam
3440 | High pressure heater tube leaks | Balance of Plant | Feedwater System | D1 | Forced - Immediate | 2013 | Coal | CC | 100 | Fossil-Steam | WECC | Winter | 642.2166 | 31 | 1 | 1 | 3440-High pressure heater tube leaks | D1-Forced - Immediate | 100-Fossil-Steam
3440 | High pressure heater tube leaks | Balance of Plant | Feedwater System | D1 | Forced - Immediate | 2013 | Coal | CC | 100 | Fossil-Steam | WECC | Winter | 744 | 31 | 1 | 2 | 3440-High pressure heater tube leaks | D1-Forced - Immediate | 100-Fossil-Steam
3440 | High pressure heater tube leaks | Balance of Plant | Feedwater System | D1 | Forced - Immediate | 2013 | Coal | CC | 100 | Fossil-Steam | MRO | Winter | 29829 | 163 | 1 | 1 | 3440-High pressure heater tube leaks | D1-Forced - Immediate | 100-Fossil-Steam
3440 | High pressure heater tube leaks | Balance of Plant | Feedwater System | D1 | Forced - Immediate | 2013 | Coal | LI | 100 | Fossil-Steam | TRE | Off-Peak | 30 | 7.5 | 1 | 1 | 3440-High pressure heater tube leaks | D1-Forced - Immediate | 100-Fossil-Steam
3440 | High pressure heater tube leaks | Balance of Plant | Feedwater System | D1 | Forced - Immediate | 2013 | Coal | LI | 100 | Fossil-Steam | TRE | Summer | 1056 | 96 | 1 | 1 | 3440-High pressure heater tube leaks | D1-Forced - Immediate | 100-Fossil-Steam
3440 | High pressure heater tube leaks | Balance of Plant | Feedwater System | D2 | Forced - Delayed | 2013 | Coal | CC | 100 | Fossil-Steam | WECC | Off-Peak | 8.0167 | 13 | 1 | 1 | 3440-High pressure heater tube leaks | D2-Forced - Delayed | 100-Fossil-Steam
3440 | High pressure heater tube leaks | Balance of Plant | Feedwater System | D2 | Forced - Delayed | 2013 | Coal | CC | 100 | Fossil-Steam | SERC | Summer | 50 | 50 | 1 | 1 | 3440-High pressure heater tube leaks | D2-Forced - Delayed | 100-Fossil-Steam
3440 | High pressure heater tube leaks | Balance of Plant | Feedwater System | D3 | Forced - Postponed | 2013 | Coal | CC | 100 | Fossil-Steam | SERC | Off-Peak | 10200 | 100 | 1 | 1 | 3440-High pressure heater tube leaks | D3-Forced - Postponed | 100-Fossil-Steam
3440 | High pressure heater tube leaks | Balance of Plant | Feedwater System | U1 | Forced - Immediate | 2013 | Coal | CC | 100 | Fossil-Steam | SERC | Summer | 413.1 | 243 | 1 | 1 | 3440-High pressure heater tube leaks | U1-Forced - Immediate | 100-Fossil-Steam
3440 | High pressure heater tube leaks | Balance of Plant | Feedwater System | U1 | Forced - Immediate | 2013 | Coal | CC | 100 | Fossil-Steam | MRO | Summer | 6540 | 120 | 1 | 1 | 3440-High pressure heater tube leaks | U1-Forced - Immediate | 100-Fossil-Steam
3440 | High pressure heater tube leaks | Balance of Plant | Feedwater System | U1 | Forced - Immediate | 2013 | Coal | CC | 100 | Fossil-Steam | WECC | Summer | 21907.1833 | 109 | 1 | 1 | 3440-High pressure heater tube leaks | U1-Forced - Immediate | 100-Fossil-Steam
3440 | High pressure heater tube leaks | Balance of Plant | Feedwater System | U1 | Forced - Immediate | 2013 | Coal | CC | 100 | Fossil-Steam | WECC | Summer | 22992.3332 | 460 | 1 | 1 | 3440-High pressure heater tube leaks | U1-Forced - Immediate | 100-Fossil-Steam
3440 | High pressure heater tube leaks | Balance of Plant | Feedwater System | U1 | Forced - Immediate | 2013 | Gas | GG | 100 | Fossil-Steam | WECC | Summer | 4499.2966 | 105.7 | 1 | 1 | 3440-High pressure heater tube leaks | U1-Forced - Immediate | 100-Fossil-Steam
3440 | High pressure heater tube leaks | Balance of Plant | Feedwater System | D1 | Forced - Immediate | 2013 | Coal | CC | 100 | Fossil-Steam | WECC | Off-Peak | 2.5833 | 31 | 1 | 1 | 3440-High pressure heater tube leaks | D1-Forced - Immediate | 100-Fossil-Steam
3440 | High pressure heater tube leaks | Balance of Plant | Feedwater System | D1 | Forced - Immediate | 2013 | Coal | CC | 100 | Fossil-Steam | NPCC | Off-Peak | 74.955 | 17.1 | 1 | 1 | 3440-High pressure heater tube leaks | D1-Forced - Immediate | 100-Fossil-Steam
3440 | High pressure heater tube leaks | Balance of Plant | Feedwater System | D1 | Forced - Immediate | 2013 | Coal | CC | 100 | Fossil-Steam | WECC | Off-Peak | 140 | 5 | 1 | 1 | 3440-High pressure heater tube leaks | D1-Forced - Immediate | 100-Fossil-Steam
3440 | High pressure heater tube leaks | Balance of Plant | Feedwater System | D1 | Forced - Immediate | 2013 | Coal | CC | 100 | Fossil-Steam | WECC | Off-Peak | 140.5333 | 31 | 1 | 1 | 3440-High pressure heater tube leaks | D1-Forced - Immediate | 100-Fossil-Steam
3440 | High pressure heater tube leaks | Balance of Plant | Feedwater System | D1 | Forced - Immediate | 2013 | Coal | CC | 100 | Fossil-Steam | NPCC | Off-Peak | 182.0617 | 17.45 | 1 | 1 | 3440-High pressure heater tube leaks | D1-Forced - Immediate | 100-Fossil-Steam
3440 | High pressure heater tube leaks | Balance of Plant | Feedwater System | D1 | Forced - Immediate | 2013 | Coal | CC | 100 | Fossil-Steam | NPCC | Off-Peak | 200.0883 | 27.1 | 1 | 1 | 3440-High pressure heater tube leaks | D1-Forced - Immediate | 100-Fossil-Steam
3440 | High pressure heater tube leaks | Balance of Plant | Feedwater System | D1 | Forced - Immediate | 2013 | Coal | CC | 100 | Fossil-Steam | RFC | Off-Peak | 278.0666 | 43 | 1 | 1 | 3440-High pressure heater tube leaks | D1-Forced - Immediate | 100-Fossil-Steam
3440 | High pressure heater tube leaks | Balance of Plant | Feedwater System | D1 | Forced - Immediate | 2013 | Coal | CC | 100 | Fossil-Steam | RFC | Off-Peak | 720 | 120 | 1 | 1 | 3440-High pressure heater tube leaks | D1-Forced - Immediate | 100-Fossil-Steam
3440 | High pressure heater tube leaks | Balance of Plant | Feedwater System | D1 | Forced - Immediate | 2013 | Coal | CC | 100 | Fossil-Steam | RFC | Off-Peak | 955.7666 | 53 | 1 | 1 | 3440-High pressure heater tube leaks | D1-Forced - Immediate | 100-Fossil-Steam
3440 | High pressure heater tube leaks | Balance of Plant | Feedwater System | D1 | Forced - Immediate | 2013 | Coal | CC | 100 | Fossil-Steam | SERC | Off-Peak | 6845.0666 | 133 | 1 | 1 | 3440-High pressure heater tube leaks | D1-Forced - Immediate | 100-Fossil-Steam
3440 | High pressure heater tube leaks | Balance of Plant | Feedwater System | D1 | Forced - Immediate | 2013 | Coal | CC | 100 | Fossil-Steam | RFC | Summer | 52.5333 | 16 | 1 | 1 | 3440-High pressure heater tube leaks | D1-Forced - Immediate | 100-Fossil-Steam
3440 | High pressure heater tube leaks | Balance of Plant | Feedwater System | D1 | Forced - Immediate | 2013 | Coal | CC | 100 | Fossil-Steam | SERC | Summer | 141 | 18 | 1 | 1 | 3440-High pressure heater tube leaks | D1-Forced - Immediate | 100-Fossil-Steam
3440 | High pressure heater tube leaks | Balance of Plant | Feedwater System | D1 | Forced - Immediate | 2013 | Coal | CC | 100 | Fossil-Steam | SERC | Summer | 154.8 | 18 | 1 | 1 | 3440-High pressure heater tube leaks | D1-Forced - Immediate | 100-Fossil-Steam
3440 | High pressure heater tube leaks | Balance of Plant | Feedwater System | D1 | Forced - Immediate | 2013 | Coal | CC | 100 | Fossil-Steam | WECC | Summer | 272.5333 | 14 | 1 | 1 | 3440-High pressure heater tube leaks | D1-Forced - Immediate | 100-Fossil-Steam
3440 | High pressure heater tube leaks | Balance of Plant | Feedwater System | D1 | Forced - Immediate | 2013 | Coal | CC | 100 | Fossil-Steam | RFC | Summer | 2529.1 | 21 | 1 | 1 | 3440-High pressure heater tube leaks | D1-Forced - Immediate | 100-Fossil-Steam
3440 | High pressure heater tube leaks | Balance of Plant | Feedwater System | D1 | Forced - Immediate | 2013 | Coal | CC | 100 | Fossil-Steam | SERC | Summer | 7815 | 60 | 1 | 1 | 3440-High pressure heater tube leaks | D1-Forced - Immediate | 100-Fossil-Steam
3440 | High pressure heater tube leaks | Balance of Plant | Feedwater System | D1 | Forced - Immediate | 2013 | Coal | CC | 100 | Fossil-Steam | MRO | Summer | 9644.65 | 67 | 1 | 1 | 3440-High pressure heater tube leaks | D1-Forced - Immediate | 100-Fossil-Steam
3440 | High pressure heater tube leaks | Balance of Plant | Feedwater System | D1 | Forced - Immediate | 2013 | Coal | CC | 100 | Fossil-Steam | WECC | Winter | 2.0666 | 31 | 1 | 1 | 3440-High pressure heater tube leaks | D1-Forced - Immediate | 100-Fossil-Steam
3440 | High pressure heater tube leaks | Balance of Plant | Feedwater System | D1 | Forced - Immediate | 2013 | Coal | CC | 100 | Fossil-Steam | WECC | Winter | 21.1833 | 31 | 1 | 1 | 3440-High pressure heater tube leaks | D1-Forced - Immediate | 100-Fossil-Steam
3440 | High pressure heater tube leaks | Balance of Plant | Feedwater System | D1 | Forced - Immediate | 2013 | Coal | CC | 100 | Fossil-Steam | WECC | Winter | 27.4833 | 17 | 1 | 1 | 3440-High pressure heater tube leaks | D1-Forced - Immediate | 100-Fossil-Steam
3440 | High pressure heater tube leaks | Balance of Plant | Feedwater System | D1 | Forced - Immediate | 2013 | Coal | CC | 100 | Fossil-Steam | NPCC | Winter | 146.195 | 41.77 | 1 | 1 | 3440-High pressure heater tube leaks | D1-Forced - Immediate | 100-Fossil-Steam
3440 | High pressure heater tube leaks | Balance of Plant | Feedwater System | D1 | Forced - Immediate | 2013 | Coal | CC | 100 | Fossil-Steam | WECC | Winter | 181.35 | 31 | 1 | 1 | 3440-High pressure heater tube leaks | D1-Forced - Immediate | 100-Fossil-Steam
3440 | High pressure heater tube leaks | Balance of Plant | Feedwater System | D1 | Forced - Immediate | 2013 | Coal | CC | 100 | Fossil-Steam | NPCC | Winter | 320.3693 | 19.28 | 1 | 1 | 3440-High pressure heater tube leaks | D1-Forced - Immediate | 100-Fossil-Steam
3440 | High pressure heater tube leaks | Balance of Plant | Feedwater System | D1 | Forced - Immediate | 2013 | Coal | CC | 100 | Fossil-Steam | WECC | Winter | 589 | 31 | 1 | 1 | 3440-High pressure heater tube leaks | D1-Forced - Immediate | 100-Fossil-Steam
3440 | High pressure heater tube leaks | Balance of Plant | Feedwater System | D1 | Forced - Immediate | 2013 | Coal | CC | 100 | Fossil-Steam | SERC | Winter | 4019.1333 | 76 | 1 | 1 | 3440-High pressure heater tube leaks | D1-Forced - Immediate | 100-Fossil-Steam
3440 | High pressure heater tube leaks | Balance of Plant | Feedwater System | D1 | Forced - Immediate | 2013 | Gas | GG | 100 | Fossil-Steam | MRO | Off-Peak | 5942.7 | 18 | 1 | 1 | 3440-High pressure heater tube leaks | D1-Forced - Immediate | 100-Fossil-Steam
3440 | High pressure heater tube leaks | Balance of Plant | Feedwater System | D1 | Forced - Immediate | 2013 | Gas | GG | 100 | Fossil-Steam | MRO | Winter | 602.25 | 33 | 1 | 1 | 3440-High pressure heater tube leaks | D1-Forced - Immediate | 100-Fossil-Steam
3440 | High pressure heater tube leaks | Balance of Plant | Feedwater System | D1 | Forced - Immediate | 2013 | Gas | GG | 100 | Fossil-Steam | MRO | Winter | 3469.7 | 26 | 1 | 1 | 3440-High pressure heater tube leaks | D1-Forced - Immediate | 100-Fossil-Steam
3440 | High pressure heater tube leaks | Balance of Plant | Feedwater System | D1 | Forced - Immediate | 2013 | Oil | OO | 100 | Fossil-Steam | NPCC | Off-Peak | 455 | 130 | 1 | 1 | 3440-High pressure heater tube leaks | D1-Forced - Immediate | 100-Fossil-Steam
3440 | High pressure heater tube leaks | Balance of Plant | Feedwater System | D1 | Forced - Immediate | 2013 | Other | WD | 100 | Fossil-Steam | NPCC | Off-Peak | 19.6267 | 7.36 | 1 | 1 | 3440-High pressure heater tube leaks | D1-Forced - Immediate | 100-Fossil-Steam
3440 | High pressure heater tube leaks | Balance of Plant | Feedwater System | D2 | Forced - Delayed | 2013 | Coal | CC | 100 | Fossil-Steam | SERC | Summer | 85 | 85 | 1 | 1 | 3440-High pressure heater tube leaks | D2-Forced - Delayed | 100-Fossil-Steam
3440 | High pressure heater tube leaks | Balance of Plant | Feedwater System | D2 | Forced - Delayed | 2013 | Coal | CC | 100 | Fossil-Steam | RFC | Summer | 423 | 141 | 1 | 1 | 3440-High pressure heater tube leaks | D2-Forced - Delayed | 100-Fossil-Steam
3440 | High pressure heater tube leaks | Balance of Plant | Feedwater System | D2 | Forced - Delayed | 2013 | Coal | CC | 100 | Fossil-Steam | SERC | Summer | 1640 | 40 | 1 | 1 | 3440-High pressure heater tube leaks | D2-Forced - Delayed | 100-Fossil-Steam
3440 | High pressure heater tube leaks | Balance of Plant | Feedwater System | D2 | Forced - Delayed | 2013 | Coal | CC | 100 | Fossil-Steam | SERC | Summer | 34008.5 | 30 | 1 | 1 | 3440-High pressure heater tube leaks | D2-Forced - Delayed | 100-Fossil-Steam
3440 | High pressure heater tube leaks | Balance of Plant | Feedwater System | D3 | Forced - Postponed | 2013 | Coal | CC | 100 | Fossil-Steam | RFC | Summer | 1207.5 | 35 | 1 | 1 | 3440-High pressure heater tube leaks | D3-Forced - Postponed | 100-Fossil-Steam
3440 | High pressure heater tube leaks | Balance of Plant | Feedwater System | D3 | Forced - Postponed | 2013 | Coal | CC | 100 | Fossil-Steam | WECC | Winter | 63.4332 | 173 | 1 | 1 | 3440-High pressure heater tube leaks | D3-Forced - Postponed | 100-Fossil-Steam
3440 | High pressure heater tube leaks | Balance of Plant | Feedwater System | U1 | Forced - Immediate | 2013 | Coal | CC | 100 | Fossil-Steam | WECC | Off-Peak | 2618 | 77 | 1 | 1 | 3440-High pressure heater tube leaks | U1-Forced - Immediate | 100-Fossil-Steam
3440 | High pressure heater tube leaks | Balance of Plant | Feedwater System | U1 | Forced - Immediate | 2013 | Coal | CC | 100 | Fossil-Steam | RFC | Off-Peak | 5625 | 180 | 1 | 1 | 3440-High pressure heater tube leaks | U1-Forced - Immediate | 100-Fossil-Steam
3440 | High pressure heater tube leaks | Balance of Plant | Feedwater System | U1 | Forced - Immediate | 2013 | Oil | OO | 100 | Fossil-Steam | NPCC | Winter | 1116.6555 | 333.33 | 1 | 1 | 3440-High pressure heater tube leaks | U1-Forced - Immediate | 100-Fossil-Steam
3440 | High pressure heater tube leaks | Balance of Plant | Feedwater System | U3 | Forced - Postponed | 2013 | Coal | CC | 100 | Fossil-Steam | RFC | Off-Peak | 6765.0332 | 158 | 1 | 1 | 3440-High pressure heater tube leaks | U3-Forced - Postponed | 100-Fossil-Steam
3440 | High pressure heater tube leaks | Balance of Plant | Feedwater System | D1 | Forced - Immediate | 2013 | Coal | CC | 100 | Fossil-Steam | WECC | Off-Peak | 2.0666 | 31 | 1 | 1 | 3440-High pressure heater tube leaks | D1-Forced - Immediate | 100-Fossil-Steam
3440 | High pressure heater tube leaks | Balance of Plant | Feedwater System | D1 | Forced - Immediate | 2013 | Coal | CC | 100 | Fossil-Steam | SERC | Off-Peak | 88.9 | 1 | 1 | 1 | 3440-High pressure heater tube leaks | D1-Forced - Immediate | 100-Fossil-Steam
3440 | High pressure heater tube leaks | Balance of Plant | Feedwater System | D1 | Forced - Immediate | 2013 | Coal | CC | 100 | Fossil-Steam | NPCC | Off-Peak | 177.41 | 47.1 | 1 | 1 | 3440-High pressure heater tube leaks | D1-Forced - Immediate | 100-Fossil-Steam
3440 | High pressure heater tube leaks | Balance of Plant | Feedwater System | D1 | Forced - Immediate | 2013 | Coal | CC | 100 | Fossil-Steam | WECC | Off-Peak | 220 | 8 | 1 | 1 | 3440-High pressure heater tube leaks | D1-Forced - Immediate | 100-Fossil-Steam
3440 | High pressure heater tube leaks | Balance of Plant | Feedwater System | D1 | Forced - Immediate | 2013 | Coal | CC | 100 | Fossil-Steam | WECC | Off-Peak | 599.85 | 31 | 1 | 1 | 3440-High pressure heater tube leaks | D1-Forced - Immediate | 100-Fossil-Steam
3440 | High pressure heater tube leaks | Balance of Plant | Feedwater System | D1 | Forced - Immediate | 2013 | Coal | CC | 100 | Fossil-Steam | NPCC | Off-Peak | 752.9675 | 17.45 | 1 | 1 | 3440-High pressure heater tube leaks | D1-Forced - Immediate | 100-Fossil-Steam
3440 | High pressure heater tube leaks | Balance of Plant | Feedwater System | D1 | Forced - Immediate | 2013 | Coal | CC | 100 | Fossil-Steam | RFC | Off-Peak | 840 | 40 | 1 | 1 | 3440-High pressure heater tube leaks | D1-Forced - Immediate | 100-Fossil-Steam
3440 | High pressure heater tube leaks | Balance of Plant | Feedwater System | D1 | Forced - Immediate | 2013 | Coal | CC | 100 | Fossil-Steam | SERC | Off-Peak | 1262 | 60 | 1 | 1 | 3440-High pressure heater tube leaks | D1-Forced - Immediate | 100-Fossil-Steam
3440 | High pressure heater tube leaks | Balance of Plant | Feedwater System | D1 | Forced - Immediate | 2013 | Coal | CC | 100 | Fossil-Steam | MRO | Off-Peak | 2779.95 | 43 | 1 | 1 | 3440-High pressure heater tube leaks | D1-Forced - Immediate | 100-Fossil-Steam
3440 | High pressure heater tube leaks | Balance of Plant | Feedwater System | D1 | Forced - Immediate | 2013 | Coal | CC | 100 | Fossil-Steam | WECC | Off-Peak | 5130.0333 | 34 | 1 | 1 | 3440-High pressure heater tube leaks | D1-Forced - Immediate | 100-Fossil-Steam
3440 | High pressure heater tube leaks | Balance of Plant | Feedwater System | D1 | Forced - Immediate | 2013 | Coal | CC | 100 | Fossil-Steam | RFC | Summer | 62.1 | 23 | 1 | 1 | 3440-High pressure heater tube leaks | D1-Forced - Immediate | 100-Fossil-Steam
3440 | High pressure heater tube leaks | Balance of Plant | Feedwater System | D1 | Forced - Immediate | 2013 | Coal | CC | 100 | Fossil-Steam | MRO | Summer | 124.5 | 45 | 1 | 1 | 3440-High pressure heater tube leaks | D1-Forced - Immediate | 100-Fossil-Steam
3440 | High pressure heater tube leaks | Balance of Plant | Feedwater System | D1 | Forced - Immediate | 2013 | Coal | CC | 100 | Fossil-Steam | RFC | Summer | 202.5 | 18 | 1 | 1 | 3440-High pressure heater tube leaks | D1-Forced - Immediate | 100-Fossil-Steam
3440 | High pressure heater tube leaks | Balance of Plant | Feedwater System | D1 | Forced - Immediate | 2013 | Coal | CC | 100 | Fossil-Steam | SERC | Summer | 242.9833 | 119.5 | 1 | 1 | 3440-High pressure heater tube leaks | D1-Forced - Immediate | 100-Fossil-Steam
3440 | High pressure heater tube leaks | Balance of Plant | Feedwater System | D1 | Forced - Immediate | 2013 | Coal | CC | 100 | Fossil-Steam | RFC | Summer | 435.75 | 21 | 1 | 1 | 3440-High pressure heater tube leaks | D1-Forced - Immediate | 100-Fossil-Steam
3440 | High pressure heater tube leaks | Balance of Plant | Feedwater System | D1 | Forced - Immediate | 2013 | Coal | CC | 100 | Fossil-Steam | RFC | Summer | 466.6665 | 280 | 1 | 1 | 3440-High pressure heater tube leaks | D1-Forced - Immediate | 100-Fossil-Steam
3440 | High pressure heater tube leaks | Balance of Plant | Feedwater System | D1 | Forced - Immediate | 2013 | Coal | CC | 100 | Fossil-Steam | RFC | Summer | 556.5 | 21 | 1 | 1 | 3440-High pressure heater tube leaks | D1-Forced - Immediate | 100-Fossil-Steam
3440 | High pressure heater tube leaks | Balance of Plant | Feedwater System | D1 | Forced - Immediate | 2013 | Coal | CC | 100 | Fossil-Steam | SERC | Summer | 970 | 40 | 1 | 1 | 3440-High pressure heater tube leaks | D1-Forced - Immediate | 100-Fossil-Steam
3440 | High pressure heater tube leaks | Balance of Plant | Feedwater System | D1 | Forced - Immediate | 2013 | Coal | CC | 100 | Fossil-Steam | MRO | Summer | 14798.5 | 170 | 1 | 1 | 3440-High pressure heater tube leaks | D1-Forced - Immediate | 100-Fossil-Steam
3440 | High pressure heater tube leaks | Balance of Plant | Feedwater System | D1 | Forced - Immediate | 2013 | Coal | CC | 100 | Fossil-Steam | WECC | Summer | 39547.6667 | 14 | 1 | 1 | 3440-High pressure heater tube leaks | D1-Forced - Immediate | 100-Fossil-Steam
3440 | High pressure heater tube leaks | Balance of Plant | Feedwater System | D1 | Forced - Immediate | 2013 | Coal | CC | 100 | Fossil-Steam | WECC | Winter | 1.55 | 31 | 1 | 5 | 3440-High pressure heater tube leaks | D1-Forced - Immediate | 100-Fossil-Steam
3440 | High pressure heater tube leaks | Balance of Plant | Feedwater System | D1 | Forced - Immediate | 2013 | Coal | CC | 100 | Fossil-Steam | WECC | Winter | 2.5833 | 31 | 1 | 1 | 3440-High pressure heater tube leaks | D1-Forced - Immediate | 100-Fossil-Steam
3440 | High pressure heater tube leaks | Balance of Plant | Feedwater System | D1 | Forced - Immediate | 2013 | Coal | CC | 100 | Fossil-Steam | WECC | Winter | 3.1 | 31 | 1 | 1 | 3440-High pressure heater tube leaks | D1-Forced - Immediate | 100-Fossil-Steam
3440 | High pressure heater tube leaks | Balance of Plant | Feedwater System | D1 | Forced - Immediate | 2013 | Coal | CC | 100 | Fossil-Steam | NPCC | Winter | 70.0493 | 39.28 | 1 | 1 | 3440-High pressure heater tube leaks | D1-Forced - Immediate | 100-Fossil-Steam
3440 | High pressure heater tube leaks | Balance of Plant | Feedwater System | D1 | Forced - Immediate | 2013 | Coal | CC | 100 | Fossil-Steam | WECC | Winter | 128.3333 | 110 | 1 | 1 | 3440-High pressure heater tube leaks | D1-Forced - Immediate | 100-Fossil-Steam
3440 | High pressure heater tube leaks | Balance of Plant | Feedwater System | D1 | Forced - Immediate | 2013 | Coal | CC | 100 | Fossil-Steam | NPCC | Winter | 144.6226 | 27.46 | 1 | 1 | 3440-High pressure heater tube leaks | D1-Forced - Immediate | 100-Fossil-Steam
3440 | High pressure heater tube leaks | Balance of Plant | Feedwater System | D1 | Forced - Immediate | 2013 | Coal | CC | 100 | Fossil-Steam | WECC | Winter | 255 | 10 | 1 | 1 | 3440-High pressure heater tube leaks | D1-Forced - Immediate | 100-Fossil-Steam
3440 | High pressure heater tube leaks | Balance of Plant | Feedwater System | D1 | Forced - Immediate | 2013 | Coal | CC | 100 | Fossil-Steam | WECC | Winter | 721.2666 | 31 | 1 | 1 | 3440-High pressure heater tube leaks | D1-Forced - Immediate | 100-Fossil-Steam
3440 | High pressure heater tube leaks | Balance of Plant | Feedwater System | D1 | Forced - Immediate | 2013 | Coal | CC | 100 | Fossil-Steam | WECC | Winter | 737.8 | 31 | 1 | 1 | 3440-High pressure heater tube leaks | D1-Forced - Immediate | 100-Fossil-Steam
3440 | High pressure heater tube leaks | Balance of Plant | Feedwater System | D1 | Forced - Immediate | 2013 | Coal | CC | 100 | Fossil-Steam | WECC | Winter | 939.3333 | 40 | 1 | 1 | 3440-High pressure heater tube leaks | D1-Forced - Immediate | 100-Fossil-Steam
3440 | High pressure heater tube leaks | Balance of Plant | Feedwater System | D1 | Forced - Immediate | 2013 | Coal | LI | 100 | Fossil-Steam | MRO | Winter | 86529.0667 | 32 | 1 | 1 | 3440-High pressure heater tube leaks | D1-Forced - Immediate | 100-Fossil-Steam
3440 | High pressure heater tube leaks | Balance of Plant | Feedwater System | D1 | Forced - Immediate | 2013 | Gas | GG | 100 | Fossil-Steam | SERC | Off-Peak | 23479.9333 | 92 | 1 | 1 | 3440-High pressure heater tube leaks | D1-Forced - Immediate | 100-Fossil-Steam
3440 | High pressure heater tube leaks | Balance of Plant | Feedwater System | D1 | Forced - Immediate | 2013 | Gas | GG | 100 | Fossil-Steam | WECC | Summer | 2267.3333 | 40 | 1 | 1 | 3440-High pressure heater tube leaks | D1-Forced - Immediate | 100-Fossil-Steam
3440 | High pressure heater tube leaks | Balance of Plant | Feedwater System | D1 | Forced - Immediate | 2013 | Gas | GG | 100 | Fossil-Steam | WECC | Summer | 6894 | 45 | 1 | 1 | 3440-High pressure heater tube leaks | D1-Forced - Immediate | 100-Fossil-Steam
3440 | High pressure heater tube leaks | Balance of Plant | Feedwater System | D1 | Forced - Immediate | 2013 | Gas | GG | 100 | Fossil-Steam | MRO | Winter | 4503.3333 | 28 | 1 | 1 | 3440-High pressure heater tube leaks | D1-Forced - Immediate | 100-Fossil-Steam
3440 | High pressure heater tube leaks | Balance of Plant | Feedwater System | D2 | Forced - Delayed | 2013 | Coal | CC | 100 | Fossil-Steam | RFC | Off-Peak | 779.9999 | 180 | 1 | 1 | 3440-High pressure heater tube leaks | D2-Forced - Delayed | 100-Fossil-Steam
3440 | High pressure heater tube leaks | Balance of Plant | Feedwater System | D2 | Forced - Delayed | 2013 | Coal | CC | 100 | Fossil-Steam | SERC | Summer | 2762.5 | 30 | 1 | 1 | 3440-High pressure heater tube leaks | D2-Forced - Delayed | 100-Fossil-Steam
3440 | High pressure heater tube leaks | Balance of Plant | Feedwater System | D2 | Forced - Delayed | 2013 | Coal | CC | 100 | Fossil-Steam | SERC | Summer | 3885 | 70 | 1 | 1 | 3440-High pressure heater tube leaks | D2-Forced - Delayed | 100-Fossil-Steam
3440 | High pressure heater tube leaks | Balance of Plant | Feedwater System | D2 | Forced - Delayed | 2013 | Coal | CC | 100 | Fossil-Steam | SERC | Summer | 8885 | 30 | 1 | 1 | 3440-High pressure heater tube leaks | D2-Forced - Delayed | 100-Fossil-Steam
3440 | High pressure heater tube leaks | Balance of Plant | Feedwater System | D2 | Forced - Delayed | 2013 | Gas | GG | 100 | Fossil-Steam | MRO | Off-Peak | 7778.3333 | 26 | 1 | 1 | 3440-High pressure heater tube leaks | D2-Forced - Delayed | 100-Fossil-Steam
3440 | High pressure heater tube leaks | Balance of Plant | Feedwater System | D3 | Forced - Postponed | 2013 | Coal | CC | 100 | Fossil-Steam | SERC | Summer | 160 | 80 | 1 | 1 | 3440-High pressure heater tube leaks | D3-Forced - Postponed | 100-Fossil-Steam
3440 | High pressure heater tube leaks | Balance of Plant | Feedwater System | U1 | Forced - Immediate | 2013 | Coal | CC | 100 | Fossil-Steam | MRO | Summer | 61635.7998 | 564 | 1 | 1 | 3440-High pressure heater tube leaks | U1-Forced - Immediate | 100-Fossil-Steam
3440 | High pressure heater tube leaks | Balance of Plant | Feedwater System | U1 | Forced - Immediate | 2013 | Coal | CC | 100 | Fossil-Steam | RFC | Winter | 181.4999 | 90 | 1 | 1 | 3440-High pressure heater tube leaks | U1-Forced - Immediate | 100-Fossil-Steam
3440 | High pressure heater tube leaks | Balance of Plant | Feedwater System | U2 | Forced - Delayed | 2013 | Coal | CC | 100 | Fossil-Steam | MRO | Winter | 49584.3998 | 339 | 1 | 1 | 3440-High pressure heater tube leaks | U2-Forced - Delayed | 100-Fossil-Steam
3440 | High pressure heater tube leaks | Balance of Plant | Feedwater System | D1 | Forced - Immediate | 2013 | Coal | CC | 100 | Fossil-Steam | WECC | Off-Peak | 4 | 4 | 1 | 1 | 3440-High pressure heater tube leaks | D1-Forced - Immediate | 100-Fossil-Steam
3440 | High pressure heater tube leaks | Balance of Plant | Feedwater System | D1 | Forced - Immediate | 2013 | Coal | CC | 100 | Fossil-Steam | RFC | Off-Peak | 128.9167 | 35 | 1 | 1 | 3440-High pressure heater tube leaks | D1-Forced - Immediate | 100-Fossil-Steam
3440 | High pressure heater tube leaks | Balance of Plant | Feedwater System | D1 | Forced - Immediate | 2013 | Coal | CC | 100 | Fossil-Steam | RFC | Off-Peak | 2516.0333 | 41 | 1 | 1 | 3440-High pressure heater tube leaks | D1-Forced - Immediate | 100-Fossil-Steam
3440 | High pressure heater tube leaks | Balance of Plant | Feedwater System | D1 | Forced - Immediate | 2013 | Coal | CC | 100 | Fossil-Steam | RFC | Off-Peak | 3463.8333 | 35 | 1 | 1 | 3440-High pressure heater tube leaks | D1-Forced - Immediate | 100-Fossil-Steam
3440 | High pressure heater tube leaks | Balance of Plant | Feedwater System | D1 | Forced - Immediate | 2013 | Coal | CC | 100 | Fossil-Steam | MRO | Off-Peak | 46764.6666 | 70 | 1 | 1 | 3440-High pressure heater tube leaks | D1-Forced - Immediate | 100-Fossil-Steam
3440 | High pressure heater tube leaks | Balance of Plant | Feedwater System | D1 | Forced - Immediate | 2013 | Coal | CC | 100 | Fossil-Steam | MRO | Summer | 59.5833 | 65 | 1 | 1 | 3440-High pressure heater tube leaks | D1-Forced - Immediate | 100-Fossil-Steam
3440 | High pressure heater tube leaks | Balance of Plant | Feedwater System | D1 | Forced - Immediate | 2013 | Coal | CC | 100 | Fossil-Steam | RFC | Summer | 181.6667 | 50 | 1 | 1 | 3440-High pressure heater tube leaks | D1-Forced - Immediate | 100-Fossil-Steam
3440 | High pressure heater tube leaks | Balance of Plant | Feedwater System | D1 | Forced - Immediate | 2013 | Coal | CC | 100 | Fossil-Steam | MRO | Summer | 237.9 | 39 | 1 | 1 | 3440-High pressure heater tube leaks | D1-Forced - Immediate | 100-Fossil-Steam
3440 | High pressure heater tube leaks | Balance of Plant | Feedwater System | D1 | Forced - Immediate | 2013 | Coal | CC | 100 | Fossil-Steam | RFC | Summer | 376 | 16 | 1 | 1 | 3440-High pressure heater tube leaks | D1-Forced - Immediate | 100-Fossil-Steam
3440 | High pressure heater tube leaks | Balance of Plant | Feedwater System | D1 | Forced - Immediate | 2013 | Coal | CC | 100 | Fossil-Steam | SERC | Summer | 841.5 | 18 | 1 | 1 | 3440-High pressure heater tube leaks | D1-Forced - Immediate | 100-Fossil-Steam
3440 | High pressure heater tube leaks | Balance of Plant | Feedwater System | D1 | Forced - Immediate | 2013 | Coal | CC | 100 | Fossil-Steam | MRO | Summer | 1050 | 150 | 1 | 1 | 3440-High pressure heater tube leaks | D1-Forced - Immediate | 100-Fossil-Steam
3440 | High pressure heater tube leaks | Balance of Plant | Feedwater System | D1 | Forced - Immediate | 2013 | Coal | CC | 100 | Fossil-Steam | SERC | Summer | 1086 | 60 | 1 | 1 | 3440-High pressure heater tube leaks | D1-Forced - Immediate | 100-Fossil-Steam
3440 | High pressure heater tube leaks | Balance of Plant | Feedwater System | D1 | Forced - Immediate | 2013 | Coal | CC | 100 | Fossil-Steam | SERC | Summer | 1120 | 60 | 1 | 1 | 3440-High pressure heater tube leaks | D1-Forced - Immediate | 100-Fossil-Steam
3440 | High pressure heater tube leaks | Balance of Plant | Feedwater System | D1 | Forced - Immediate | 2013 | Coal | CC | 100 | Fossil-Steam | SERC | Summer | 1862.6167 | 23 | 1 | 1 | 3440-High pressure heater tube leaks | D1-Forced - Immediate | 100-Fossil-Steam
3440 | High pressure heater tube leaks | Balance of Plant | Feedwater System | D1 | Forced - Immediate | 2013 | Coal | CC | 100 | Fossil-Steam | RFC | Summer | 11479.25 | 37 | 1 | 1 | 3440-High pressure heater tube leaks | D1-Forced - Immediate | 100-Fossil-Steam
3440 | High pressure heater tube leaks | Balance of Plant | Feedwater System | D1 | Forced - Immediate | 2013 | Coal | CC | 100 | Fossil-Steam | MRO | Summer | 11484.1 | 41 | 1 | 1 | 3440-High pressure heater tube leaks | D1-Forced - Immediate | 100-Fossil-Steam
3440 | High pressure heater tube leaks | Balance of Plant | Feedwater System | D1 | Forced - Immediate | 2013 | Coal | CC | 100 | Fossil-Steam | WECC | Winter | 10 | 10 | 1 | 1 | 3440-High pressure heater tube leaks | D1-Forced - Immediate | 100-Fossil-Steam
3440 | High pressure heater tube leaks | Balance of Plant | Feedwater System | D1 | Forced - Immediate | 2013 | Coal | CC | 100 | Fossil-Steam | WECC | Winter | 28.9333 | 31 | 1 | 1 | 3440-High pressure heater tube leaks | D1-Forced - Immediate | 100-Fossil-Steam
3440 | High pressure heater tube leaks | Balance of Plant | Feedwater System | D1 | Forced - Immediate | 2013 | Coal | CC | 100 | Fossil-Steam | NPCC | Winter | 115.9807 | 34.28 | 1 | 1 | 3440-High pressure heater tube leaks | D1-Forced - Immediate | 100-Fossil-Steam
3440 | High pressure heater tube leaks | Balance of Plant | Feedwater System | D1 | Forced - Immediate | 2013 | Coal | CC | 100 | Fossil-Steam | SERC | Winter | 132.3 | 14 | 1 | 1 | 3440-High pressure heater tube leaks | D1-Forced - Immediate | 100-Fossil-Steam
3440 | High pressure heater tube leaks | Balance of Plant | Feedwater System | D1 | Forced - Immediate | 2013 | Coal | CC | 100 | Fossil-Steam | NPCC | Winter | 145.6758 | 134.47 | 1 | 1 | 3440-High pressure heater tube leaks | D1-Forced - Immediate | 100-Fossil-Steam
3440 | High pressure heater tube leaks | Balance of Plant | Feedwater System | D1 | Forced - Immediate | 2013 | Coal | CC | 100 | Fossil-Steam | NPCC | Winter | 271.4957 | 141.65 | 1 | 1 | 3440-High pressure heater tube leaks | D1-Forced - Immediate | 100-Fossil-Steam
3440 | High pressure heater tube leaks | Balance of Plant | Feedwater System | D1 | Forced - Immediate | 2013 | Coal | CC | 100 | Fossil-Steam | MRO | Winter | 509.1666 | 65 | 1 | 1 | 3440-High pressure heater tube leaks | D1-Forced - Immediate | 100-Fossil-Steam
3440 | High pressure heater tube leaks | Balance of Plant | Feedwater System | D1 | Forced - Immediate | 2013 | Coal | CC | 100 | Fossil-Steam | WECC | Winter | 713 | 31 | 1 | 2 | 3440-High pressure heater tube leaks | D1-Forced - Immediate | 100-Fossil-Steam
3440 | High pressure heater tube leaks | Balance of Plant | Feedwater System | D1 | Forced - Immediate | 2013 | Coal | CC | 100 | Fossil-Steam | WECC | Winter | 5146 | 155 | 1 | 1 | 3440-High pressure heater tube leaks | D1-Forced - Immediate | 100-Fossil-Steam
3440 | High pressure heater tube leaks | Balance of Plant | Feedwater System | D1 | Forced - Immediate | 2013 | Coal | LI | 100 | Fossil-Steam | MRO | Off-Peak | 11067 | 31 | 1 | 1 | 3440-High pressure heater tube leaks | D1-Forced - Immediate | 100-Fossil-Steam
3440 | High pressure heater tube leaks | Balance of Plant | Feedwater System | D1 | Forced - Immediate | 2013 | Gas | GG | 100 | Fossil-Steam | MRO | Off-Peak | 2352.6 | 18 | 1 | 1 | 3440-High pressure heater tube leaks | D1-Forced - Immediate | 100-Fossil-Steam
3440 | High pressure heater tube leaks | Balance of Plant | Feedwater System | D1 | Forced - Immediate | 2013 | Gas | GG | 100 | Fossil-Steam | MRO | Summer | 2777.6667 | 10 | 1 | 1 | 3440-High pressure heater tube leaks | D1-Forced - Immediate | 100-Fossil-Steam
3440 | High pressure heater tube leaks | Balance of Plant | Feedwater System | D2 | Forced - Delayed | 2013 | Coal | CC | 100 | Fossil-Steam | WECC | Off-Peak | 5.3999 | 81 | 1 | 1 | 3440-High pressure heater tube leaks | D2-Forced - Delayed | 100-Fossil-Steam
3440 | High pressure heater tube leaks | Balance of Plant | Feedwater System | U1 | Forced - Immediate | 2013 | Coal | CC | 100 | Fossil-Steam | WECC | Winter | 32629.3332 | 460 | 1 | 1 | 3440-High pressure heater tube leaks | U1-Forced - Immediate | 100-Fossil-Steam
3440 | High pressure heater tube leaks | Balance of Plant | Feedwater System | U3 | Forced - Postponed | 2013 | Coal | CC | 100 | Fossil-Steam | WECC | Winter | 31249.35 | 531 | 1 | 1 | 3440-High pressure heater tube leaks | U3-Forced - Postponed | 100-Fossil-Steam
3440 | High pressure heater tube leaks | Balance of Plant | Feedwater System | D1 | Forced - Immediate | 2013 | Coal | CC | 100 | Fossil-Steam | WECC | Off-Peak | 8 | 4 | 1 | 1 | 3440-High pressure heater tube leaks | D1-Forced - Immediate | 100-Fossil-Steam
3440 | High pressure heater tube leaks | Balance of Plant | Feedwater System | D1 | Forced - Immediate | 2013 | Coal | CC | 100 | Fossil-Steam | WECC | Off-Peak | 50.6333 | 31 | 1 | 1 | 3440-High pressure heater tube leaks | D1-Forced - Immediate | 100-Fossil-Steam
3440 | High pressure heater tube leaks | Balance of Plant | Feedwater System | D1 | Forced - Immediate | 2013 | Coal | CC | 100 | Fossil-Steam | RFC | Off-Peak | 126.6666 | 100 | 1 | 1 | 3440-High pressure heater tube leaks | D1-Forced - Immediate | 100-Fossil-Steam
3440 | High pressure heater tube leaks | Balance of Plant | Feedwater System | D1 | Forced - Immediate | 2013 | Coal | CC | 100 | Fossil-Steam | RFC | Off-Peak | 287.9999 | 108 | 1 | 1 | 3440-High pressure heater tube leaks | D1-Forced - Immediate | 100-Fossil-Steam
3440 | High pressure heater tube leaks | Balance of Plant | Feedwater System | D1 | Forced - Immediate | 2013 | Coal | CC | 100 | Fossil-Steam | SERC | Off-Peak | 374 | 187 | 1 | 1 | 3440-High pressure heater tube leaks | D1-Forced - Immediate | 100-Fossil-Steam
3440 | High pressure heater tube leaks | Balance of Plant | Feedwater System | D1 | Forced - Immediate | 2013 | Coal | CC | 100 | Fossil-Steam | NPCC | Off-Peak | 408.33 | 17.45 | 1 | 1 | 3440-High pressure heater tube leaks | D1-Forced - Immediate | 100-Fossil-Steam
3440 | High pressure heater tube leaks | Balance of Plant | Feedwater System | D1 | Forced - Immediate | 2013 | Coal | CC | 100 | Fossil-Steam | SERC | Off-Peak | 2218.4167 | 35 | 1 | 1 | 3440-High pressure heater tube leaks | D1-Forced - Immediate | 100-Fossil-Steam
3440 | High pressure heater tube leaks | Balance of Plant | Feedwater System | D1 | Forced - Immediate | 2013 | Coal | CC | 100 | Fossil-Steam | RFC | Off-Peak | 10552 | 20 | 1 | 1 | 3440-High pressure heater tube leaks | D1-Forced - Immediate | 100-Fossil-Steam
3440 | High pressure heater tube leaks | Balance of Plant | Feedwater System | D1 | Forced - Immediate | 2013 | Coal | CC | 100 | Fossil-Steam | SERC | Summer | 0 | 0 | 1 | 1 | 3440-High pressure heater tube leaks | D1-Forced - Immediate | 100-Fossil-Steam
3440 | High pressure heater tube leaks | Balance of Plant | Feedwater System | D1 | Forced - Immediate | 2013 | Coal | CC | 100 | Fossil-Steam | SERC | Summer | 187.5 | 18 | 1 | 1 | 3440-High pressure heater tube leaks | D1-Forced - Immediate | 100-Fossil-Steam
3440 | High pressure heater tube leaks | Balance of Plant | Feedwater System | D1 | Forced - Immediate | 2013 | Coal | CC | 100 | Fossil-Steam | SERC | Summer | 912.3 | 18 | 1 | 1 | 3440-High pressure heater tube leaks | D1-Forced - Immediate | 100-Fossil-Steam
3440 | High pressure heater tube leaks | Balance of Plant | Feedwater System | D1 | Forced - Immediate | 2013 | Coal | CC | 100 | Fossil-Steam | SERC | Summer | 1604.75 | 35 | 1 | 1 | 3440-High pressure heater tube leaks | D1-Forced - Immediate | 100-Fossil-Steam
3440 | High pressure heater tube leaks | Balance of Plant | Feedwater System | D1 | Forced - Immediate | 2013 | Coal | CC | 100 | Fossil-Steam | RFC | Summer | 2143.4 | 42 | 1 | 1 | 3440-High pressure heater tube leaks | D1-Forced - Immediate | 100-Fossil-Steam
3440 | High pressure heater tube leaks | Balance of Plant | Feedwater System | D1 | Forced - Immediate | 2013 | Coal | CC | 100 | Fossil-Steam | SERC | Summer | 6577 | 60 | 1 | 1 | 3440-High pressure heater tube leaks | D1-Forced - Immediate | 100-Fossil-Steam
3440 | High pressure heater tube leaks | Balance of Plant | Feedwater System | D1 | Forced - Immediate | 2013 | Coal | CC | 100 | Fossil-Steam | SERC | Summer | 6830 | 60 | 1 | 1 | 3440-High pressure heater tube leaks | D1-Forced - Immediate | 100-Fossil-Steam
3440 | High pressure heater tube leaks | Balance of Plant | Feedwater System | D1 | Forced - Immediate | 2013 | Coal | CC | 100 | Fossil-Steam | RFC | Summer | 6903 | 26 | 1 | 1 | 3440-High pressure heater tube leaks | D1-Forced - Immediate | 100-Fossil-Steam
3440 | High pressure heater tube leaks | Balance of Plant | Feedwater System | D1 | Forced - Immediate | 2013 | Coal | CC | 100 | Fossil-Steam | WECC | Winter | 2.6666 | 40 | 1 | 1 | 3440-High pressure heater tube leaks | D1-Forced - Immediate | 100-Fossil-Steam
3440 | High pressure heater tube leaks | Balance of Plant | Feedwater System | D1 | Forced - Immediate | 2013 | Coal | CC | 100 | Fossil-Steam | WECC | Winter | 99 | 11 | 1 | 1 | 3440-High pressure heater tube leaks | D1-Forced - Immediate | 100-Fossil-Steam
3440 | High pressure heater tube leaks | Balance of Plant | Feedwater System | D1 | Forced - Immediate | 2013 | Coal | CC | 100 | Fossil-Steam | WECC | Winter | 216 | 9 | 1 | 1 | 3440-High pressure heater tube leaks | D1-Forced - Immediate | 100-Fossil-Steam
3440 | High pressure heater tube leaks | Balance of Plant | Feedwater System | D1 | Forced - Immediate | 2013 | Coal | CC | 100 | Fossil-Steam | RFC | Winter | 262.2 | 76 | 1 | 1 | 3440-High pressure heater tube leaks | D1-Forced - Immediate | 100-Fossil-Steam
3440 | High pressure heater tube leaks | Balance of Plant | Feedwater System | D1 | Forced - Immediate | 2013 | Coal | CC | 100 | Fossil-Steam | SERC | Winter | 276.8833 | 37 | 1 | 1 | 3440-High pressure heater tube leaks | D1-Forced - Immediate | 100-Fossil-Steam
3440 | High pressure heater tube leaks | Balance of Plant | Feedwater System | D1 | Forced - Immediate | 2013 | Coal | CC | 100 | Fossil-Steam | WECC | Winter | 418 | 11 | 1 | 1 | 3440-High pressure heater tube leaks | D1-Forced - Immediate | 100-Fossil-Steam
3440 | High pressure heater tube leaks | Balance of Plant | Feedwater System | D1 | Forced - Immediate | 2013 | Coal | CC | 100 | Fossil-Steam | SERC | Winter | 2970 | 180 | 1 | 1 | 3440-High pressure heater tube leaks | D1-Forced - Immediate | 100-Fossil-Steam
3440 | High pressure heater tube leaks | Balance of Plant | Feedwater System | D1 | Forced - Immediate | 2013 | Coal | LI | 100 | Fossil-Steam | TRE | Summer | 6796.12 | 95.72 | 1 | 1 | 3440-High pressure heater tube leaks | D1-Forced - Immediate | 100-Fossil-Steam
3440 | High pressure heater tube leaks | Balance of Plant | Feedwater System | D1 | Forced - Immediate | 2013 | Gas | GG | 100 | Fossil-Steam | MRO | Summer | 688.6667 | 10 | 1 | 1 | 3440-High pressure heater tube leaks | D1-Forced - Immediate | 100-Fossil-Steam
3440 | High pressure heater tube leaks | Balance of Plant | Feedwater System | D2 | Forced - Delayed | 2013 | Coal | CC | 100 | Fossil-Steam | RFC | Off-Peak | 612.5 | 30 | 1 | 1 | 3440-High pressure heater tube leaks | D2-Forced - Delayed | 100-Fossil-Steam
3440 | High pressure heater tube leaks | Balance of Plant | Feedwater System | U1 | Forced - Immediate | 2013 | Coal | CC | 100 | Fossil-Steam | WECC | Off-Peak | 132.1833 | 77 | 1 | 1 | 3440-High pressure heater tube leaks | U1-Forced - Immediate | 100-Fossil-Steam
3440 | High pressure heater tube leaks | Balance of Plant | Feedwater System | U1 | Forced - Immediate | 2013 | Coal | CC | 100 | Fossil-Steam | WECC | Off-Peak | 452.5126 | 74.59 | 1 | 1 | 3440-High pressure heater tube leaks | U1-Forced - Immediate | 100-Fossil-Steam
3440 | High pressure heater tube leaks | Balance of Plant | Feedwater System | U1 | Forced - Immediate | 2013 | Coal | CC | 100 | Fossil-Steam | WECC | Summer | 43416.5166 | 109 | 1 | 1 | 3440-High pressure heater tube leaks | U1-Forced - Immediate | 100-Fossil-Steam
3440 | High pressure heater tube leaks | Balance of Plant | Feedwater System | U3 | Forced - Postponed | 2013 | Coal | CC | 100 | Fossil-Steam | MRO | Summer | 26035.45 | 511 | 1 | 1 | 3440-High pressure heater tube leaks | U3-Forced - Postponed | 100-Fossil-Steam
3440 | High pressure heater tube leaks | Balance of Plant | Feedwater System | U3 | Forced - Postponed | 2013 | Coal | CC | 100 | Fossil-Steam | MRO | Summer | 27645.1 | 511 | 1 | 1 | 3440-High pressure heater tube leaks | U3-Forced - Postponed | 100-Fossil-Steam
3440 | High pressure heater tube leaks | Balance of Plant | Feedwater System | D1 | Forced - Immediate | 2013 | Coal | CC | 100 | Fossil-Steam | WECC | Off-Peak | 10 | 5 | 1 | 1 | 3440-High pressure heater tube leaks | D1-Forced - Immediate | 100-Fossil-Steam
3440 | High pressure heater tube leaks | Balance of Plant | Feedwater System | D1 | Forced - Immediate | 2013 | Coal | CC | 100 | Fossil-Steam | NPCC | Off-Peak | 111.11 | 27.1 | 1 | 1 | 3440-High pressure heater tube leaks | D1-Forced - Immediate | 100-Fossil-Steam
3440 | High pressure heater tube leaks | Balance of Plant | Feedwater System | D1 | Forced - Immediate | 2013 | Coal | CC | 100 | Fossil-Steam | WECC | Off-Peak | 377.1666 | 31 | 1 | 1 | 3440-High pressure heater tube leaks | D1-Forced - Immediate | 100-Fossil-Steam
3440 | High pressure heater tube leaks | Balance of Plant | Feedwater System | D1 | Forced - Immediate | 2013 | Coal | CC | 100 | Fossil-Steam | SERC | Off-Peak | 2612 | 4 | 1 | 1 | 3440-High pressure heater tube leaks | D1-Forced - Immediate | 100-Fossil-Steam
3440 | High pressure heater tube leaks | Balance of Plant | Feedwater System | D1 | Forced - Immediate | 2013 | Coal | CC | 100 | Fossil-Steam | SERC | Summer | 329.8167 | 5.5 | 1 | 1 | 3440-High pressure heater tube leaks | D1-Forced - Immediate | 100-Fossil-Steam
3440 | High pressure heater tube leaks | Balance of Plant | Feedwater System | D1 | Forced - Immediate | 2013 | Coal | CC | 100 | Fossil-Steam | WECC | Summer | 1177.8667 | 14 | 1 | 1 | 3440-High pressure heater tube leaks | D1-Forced - Immediate | 100-Fossil-Steam
3440 | High pressure heater tube leaks | Balance of Plant | Feedwater System | D1 | Forced - Immediate | 2013 | Coal | CC | 100 | Fossil-Steam | RFC | Summer | 7294 | 20 | 1 | 1 | 3440-High pressure heater tube leaks | D1-Forced - Immediate | 100-Fossil-Steam
3440 | High pressure heater tube leaks | Balance of Plant | Feedwater System | D1 | Forced - Immediate | 2013 | Coal | CC | 100 | Fossil-Steam | WECC | Winter | 150.8666 | 31 | 1 | 1 | 3440-High pressure heater tube leaks | D1-Forced - Immediate | 100-Fossil-Steam
3440 | High pressure heater tube leaks | Balance of Plant | Feedwater System | D1 | Forced - Immediate | 2013 | Coal | CC | 100 | Fossil-Steam | WECC | Winter | 202.2667 | 8 | 1 | 1 | 3440-High pressure heater tube leaks | D1-Forced - Immediate | 100-Fossil-Steam
3440 | High pressure heater tube leaks | Balance of Plant | Feedwater System | D1 | Forced - Immediate | 2013 | Coal | CC | 100 | Fossil-Steam | SERC | Winter | 381.3333 | 5 | 1 | 1 | 3440-High pressure heater tube leaks | D1-Forced - Immediate | 100-Fossil-Steam
3440 | High pressure heater tube leaks | Balance of Plant | Feedwater System | D1 | Forced - Immediate | 2013 | Coal | CC | 100 | Fossil-Steam | WECC | Winter | 561.1 | 31 | 1 | 1 | 3440-High pressure heater tube leaks | D1-Forced - Immediate | 100-Fossil-Steam
3440 | High pressure heater tube leaks | Balance of Plant | Feedwater System | D1 | Forced - Immediate | 2013 | Coal | CC | 100 | Fossil-Steam | WECC | Winter | 586.1667 | 10 | 1 | 1 | 3440-High pressure heater tube leaks | D1-Forced - Immediate | 100-Fossil-Steam
3440 | High pressure heater tube leaks | Balance of Plant | Feedwater System | D1 | Forced - Immediate | 2013 | Coal | CC | 100 | Fossil-Steam | SERC | Winter | 679 | 21 | 1 | 1 | 3440-High pressure heater tube leaks | D1-Forced - Immediate | 100-Fossil-Steam
3440 | High pressure heater tube leaks | Balance of Plant | Feedwater System | D1 | Forced - Immediate | 2013 | Coal | CC | 100 | Fossil-Steam | MRO | Winter | 1386.3 | 18 | 1 | 1 | 3440-High pressure heater tube leaks | D1-Forced - Immediate | 100-Fossil-Steam
3440 | High pressure heater tube leaks | Balance of Plant | Feedwater System | D1 | Forced - Immediate | 2013 | Coal | CC | 100 | Fossil-Steam | SERC | Winter | 1453.3833 | 29 | 1 | 1 | 3440-High pressure heater tube leaks | D1-Forced - Immediate | 100-Fossil-Steam
3440 | High pressure heater tube leaks | Balance of Plant | Feedwater System | D1 | Forced - Immediate | 2013 | Coal | CC | 100 | Fossil-Steam | SERC | Winter | 2841.6666 | 62 | 1 | 1 | 3440-High pressure heater tube leaks | D1-Forced - Immediate | 100-Fossil-Steam
3440 | High pressure heater tube leaks | Balance of Plant | Feedwater System | D1 | Forced - Immediate | 2013 | Coal | LI | 100 | Fossil-Steam | SERC | Summer | 372.4 | 38 | 1 | 1 | 3440-High pressure heater tube leaks | D1-Forced - Immediate | 100-Fossil-Steam
3440 | High pressure heater tube leaks | Balance of Plant | Feedwater System | D1 | Forced - Immediate | 2013 | Oil | OO | 100 | Fossil-Steam | NPCC | Summer | 1274.5833 | 25 | 1 | 1 | 3440-High pressure heater tube leaks | D1-Forced - Immediate | 100-Fossil-Steam
3440 | High pressure heater tube leaks | Balance of Plant | Feedwater System | D2 | Forced - Delayed | 2013 | Coal | CC | 100 | Fossil-Steam | RFC | Off-Peak | 184.1667 | 10 | 1 | 1 | 3440-High pressure heater tube leaks | D2-Forced - Delayed | 100-Fossil-Steam
3440 | High pressure heater tube leaks | Balance of Plant | Feedwater System | D2 | Forced - Delayed | 2013 | Coal | CC | 100 | Fossil-Steam | SERC | Summer | 450 | 90 | 1 | 1 | 3440-High pressure heater tube leaks | D2-Forced - Delayed | 100-Fossil-Steam
3440 | High pressure heater tube leaks | Balance of Plant | Feedwater System | D2 | Forced - Delayed | 2013 | Coal | CC | 100 | Fossil-Steam | SERC | Summer | 1400 | 50 | 1 | 1 | 3440-High pressure heater tube leaks | D2-Forced - Delayed | 100-Fossil-Steam
3440 | High pressure heater tube leaks | Balance of Plant | Feedwater System | U1 | Forced - Immediate | 2013 | Coal | CC | 100 | Fossil-Steam | RFC | Off-Peak | 39101.3663 | 577 | 1 | 1 | 3440-High pressure heater tube leaks | U1-Forced - Immediate | 100-Fossil-Steam
3440 | High pressure heater tube leaks | Balance of Plant | Feedwater System | U1 | Forced - Immediate | 2013 | Coal | CC | 100 | Fossil-Steam | SERC | Winter | 882.8666 | 164 | 1 | 1 | 3440-High pressure heater tube leaks | U1-Forced - Immediate | 100-Fossil-Steam
3440 | High pressure heater tube leaks | Balance of Plant | Feedwater System | U1 | Forced - Immediate | 2013 | Gas | GG | 100 | Fossil-Steam | RFC | Summer | 322.6666 | 80 | 1 | 1 | 3440-High pressure heater tube leaks | U1-Forced - Immediate | 100-Fossil-Steam
3440 | High pressure heater tube leaks | Balance of Plant | Feedwater System | U3 | Forced - Postponed | 2013 | Coal | CC | 100 | Fossil-Steam | SERC | Summer | 43447.2 | 842 | 1 | 1 | 3440-High pressure heater tube leaks | U3-Forced - Postponed | 100-Fossil-Steam
3440 | High pressure heater tube leaks | Balance of Plant | Feedwater System | D1 | Forced - Immediate | 2013 | Coal | CC | 100 | Fossil-Steam | WECC | Off-Peak | 20 | 5 | 1 | 1 | 3440-High pressure heater tube leaks | D1-Forced - Immediate | 100-Fossil-Steam
3440 | High pressure heater tube leaks | Balance of Plant | Feedwater System | D1 | Forced - Immediate | 2013 | Coal | CC | 100 | Fossil-Steam | WECC | Off-Peak | 40 | 5 | 1 | 1 | 3440-High pressure heater tube leaks | D1-Forced - Immediate | 100-Fossil-Steam
3440 | High pressure heater tube leaks | Balance of Plant | Feedwater System | D1 | Forced - Immediate | 2013 | Coal | CC | 100 | Fossil-Steam | NPCC | Off-Peak | 52.3893 | 41.36 | 1 | 1 | 3440-High pressure heater tube leaks | D1-Forced - Immediate | 100-Fossil-Steam
3440 | High pressure heater tube leaks | Balance of Plant | Feedwater System | D1 | Forced - Immediate | 2013 | Coal | CC | 100 | Fossil-Steam | WECC | Off-Peak | 63.0333 | 31 | 1 | 1 | 3440-High pressure heater tube leaks | D1-Forced - Immediate | 100-Fossil-Steam
3440 | High pressure heater tube leaks | Balance of Plant | Feedwater System | D1 | Forced - Immediate | 2013 | Coal | CC | 100 | Fossil-Steam | SERC | Off-Peak | 108.65 | 41 | 1 | 1 | 3440-High pressure heater tube leaks | D1-Forced - Immediate | 100-Fossil-Steam
3440 | High pressure heater tube leaks | Balance of Plant | Feedwater System | D1 | Forced - Immediate | 2013 | Coal | CC | 100 | Fossil-Steam | RFC | Off-Peak | 132.5 | 53 | 1 | 1 | 3440-High pressure heater tube leaks | D1-Forced - Immediate | 100-Fossil-Steam
3440 | High pressure heater tube leaks | Balance of Plant | Feedwater System | D1 | Forced - Immediate | 2013 | Coal | CC | 100 | Fossil-Steam | RFC | Off-Peak | 147.25 | 19 | 1 | 1 | 3440-High pressure heater tube leaks | D1-Forced - Immediate | 100-Fossil-Steam
3440 | High pressure heater tube leaks | Balance of Plant | Feedwater System | D1 | Forced - Immediate | 2013 | Coal | CC | 100 | Fossil-Steam | RFC | Off-Peak | 148 | 37 | 1 | 1 | 3440-High pressure heater tube leaks | D1-Forced - Immediate | 100-Fossil-Steam
3440 | High pressure heater tube leaks | Balance of Plant | Feedwater System | D1 | Forced - Immediate | 2013 | Coal | CC | 100 | Fossil-Steam | WECC | Off-Peak | 607.6 | 31 | 1 | 1 | 3440-High pressure heater tube leaks | D1-Forced - Immediate | 100-Fossil-Steam
3440 | High pressure heater tube leaks | Balance of Plant | Feedwater System | D1 | Forced - Immediate | 2013 | Coal | CC | 100 | Fossil-Steam | MRO | Off-Peak | 783.75 | 11 | 1 | 1 | 3440-High pressure heater tube leaks | D1-Forced - Immediate | 100-Fossil-Steam
3440 | High pressure heater tube leaks | Balance of Plant | Feedwater System | D1 | Forced - Immediate | 2013 | Coal | CC | 100 | Fossil-Steam | WECC | Off-Peak | 1264 | 24 | 1 | 1 | 3440-High pressure heater tube leaks | D1-Forced - Immediate | 100-Fossil-Steam
3440 | High pressure heater tube leaks | Balance of Plant | Feedwater System | D1 | Forced - Immediate | 2013 | Coal | CC | 100 | Fossil-Steam | RFC | Off-Peak | 5232.5 | 35 | 1 | 1 | 3440-High pressure heater tube leaks | D1-Forced - Immediate | 100-Fossil-Steam
3440 | High pressure heater tube leaks | Balance of Plant | Feedwater System | D1 | Forced - Immediate | 2013 | Coal | CC | 100 | Fossil-Steam | RFC | Off-Peak | 7445.6 | 8.2 | 1 | 1 | 3440-High pressure heater tube leaks | D1-Forced - Immediate | 100-Fossil-Steam
3440 | High pressure heater tube leaks | Balance of Plant | Feedwater System | D1 | Forced - Immediate | 2013 | Coal | CC | 100 | Fossil-Steam | RFC | Off-Peak | 14027.7333 | 32 | 1 | 1 | 3440-High pressure heater tube leaks | D1-Forced - Immediate | 100-Fossil-Steam
3440 | High pressure heater tube leaks | Balance of Plant | Feedwater System | D1 | Forced - Immediate | 2013 | Coal | CC | 100 | Fossil-Steam | RFC | Summer | 0 | 0 | 1 | 1 | 3440-High pressure heater tube leaks | D1-Forced - Immediate | 100-Fossil-Steam
3440 | High pressure heater tube leaks | Balance of Plant | Feedwater System | D1 | Forced - Immediate | 2013 | Coal | CC | 100 | Fossil-Steam | RFC | Summer | 62.9333 | 16 | 1 | 1 | 3440-High pressure heater tube leaks | D1-Forced - Immediate | 100-Fossil-Steam
3440 | High pressure heater tube leaks | Balance of Plant | Feedwater System | D1 | Forced - Immediate | 2013 | Coal | CC | 100 | Fossil-Steam | SERC | Summer | 76.6667 | 20 | 1 | 1 | 3440-High pressure heater tube leaks | D1-Forced - Immediate | 100-Fossil-Steam
3440 | High pressure heater tube leaks | Balance of Plant | Feedwater System | D1 | Forced - Immediate | 2013 | Coal | CC | 100 | Fossil-Steam | SERC | Summer | 138.6 | 108 | 1 | 1 | 3440-High pressure heater tube leaks | D1-Forced - Immediate | 100-Fossil-Steam
3440 | High pressure heater tube leaks | Balance of Plant | Feedwater System | D1 | Forced - Immediate | 2013 | Coal | CC | 100 | Fossil-Steam | RFC | Summer | 484.7833 | 59 | 1 | 1 | 3440-High pressure heater tube leaks | D1-Forced - Immediate | 100-Fossil-Steam
3440 | High pressure heater tube leaks | Balance of Plant | Feedwater System | D1 | Forced - Immediate | 2013 | Coal | CC | 100 | Fossil-Steam | RFC | Summer | 963.5 | 41 | 1 | 1 | 3440-High pressure heater tube leaks | D1-Forced - Immediate | 100-Fossil-Steam
3440 | High pressure heater tube leaks | Balance of Plant | Feedwater System | D1 | Forced - Immediate | 2013 | Coal | CC | 100 | Fossil-Steam | RFC | Summer | 1346.1 | 21 | 1 | 1 | 3440-High pressure heater tube leaks | D1-Forced - Immediate | 100-Fossil-Steam
3440 | High pressure heater tube leaks | Balance of Plant | Feedwater System | D1 | Forced - Immediate | 2013 | Coal | CC | 100 | Fossil-Steam | SERC | Summer | 4578 | 14 | 1 | 1 | 3440-High pressure heater tube leaks | D1-Forced - Immediate | 100-Fossil-Steam
3440 | High pressure heater tube leaks | Balance of Plant | Feedwater System | D1 | Forced - Immediate | 2013 | Coal | CC | 100 | Fossil-Steam | WECC | Winter | 18 | 40 | 1 | 1 | 3440-High pressure heater tube leaks | D1-Forced - Immediate | 100-Fossil-Steam
3440 | High pressure heater tube leaks | Balance of Plant | Feedwater System | D1 | Forced - Immediate | 2013 | Coal | CC | 100 | Fossil-Steam | WECC | Winter | 32.0333 | 31 | 1 | 1 | 3440-High pressure heater tube leaks | D1-Forced - Immediate | 100-Fossil-Steam
3440 | High pressure heater tube leaks | Balance of Plant | Feedwater System | D1 | Forced - Immediate | 2013 | Coal | CC | 100 | Fossil-Steam | WECC | Winter | 45 | 9 | 1 | 1 | 3440-High pressure heater tube leaks | D1-Forced - Immediate | 100-Fossil-Steam
3440 | High pressure heater tube leaks | Balance of Plant | Feedwater System | D1 | Forced - Immediate | 2013 | Coal | CC | 100 | Fossil-Steam | WECC | Winter | 106.95 | 31 | 1 | 1 | 3440-High pressure heater tube leaks | D1-Forced - Immediate | 100-Fossil-Steam
3440 | High pressure heater tube leaks | Balance of Plant | Feedwater System | D1 | Forced - Immediate | 2013 | Coal | CC | 100 | Fossil-Steam | NPCC | Winter | 123.952 | 29.28 | 1 | 1 | 3440-High pressure heater tube leaks | D1-Forced - Immediate | 100-Fossil-Steam
3440 | High pressure heater tube leaks | Balance of Plant | Feedwater System | D1 | Forced - Immediate | 2013 | Coal | CC | 100 | Fossil-Steam | WECC | Winter | 134.85 | 31 | 1 | 1 | 3440-High pressure heater tube leaks | D1-Forced - Immediate | 100-Fossil-Steam
3440 | High pressure heater tube leaks | Balance of Plant | Feedwater System | D1 | Forced - Immediate | 2013 | Coal | CC | 100 | Fossil-Steam | WECC | Winter | 303.75 | 135 | 1 | 1 | 3440-High pressure heater tube leaks | D1-Forced - Immediate | 100-Fossil-Steam
3440 | High pressure heater tube leaks | Balance of Plant | Feedwater System | D1 | Forced - Immediate | 2013 | Coal | CC | 100 | Fossil-Steam | WECC | Winter | 707.3166 | 31 | 1 | 1 | 3440-High pressure heater tube leaks | D1-Forced - Immediate | 100-Fossil-Steam
3440 | High pressure heater tube leaks | Balance of Plant | Feedwater System | D1 | Forced - Immediate | 2013 | Coal | CC | 100 | Fossil-Steam | WECC | Winter | 1067 | 11 | 1 | 1 | 3440-High pressure heater tube leaks | D1-Forced - Immediate | 100-Fossil-Steam
3440 | High pressure heater tube leaks | Balance of Plant | Feedwater System | D1 | Forced - Immediate | 2013 | Coal | CC | 100 | Fossil-Steam | RFC | Winter | 1805.2667 | 26 | 1 | 1 | 3440-High pressure heater tube leaks | D1-Forced - Immediate | 100-Fossil-Steam
3440 | High pressure heater tube leaks | Balance of Plant | Feedwater System | D1 | Forced - Immediate | 2013 | Coal | CC | 100 | Fossil-Steam | RFC | Winter | 3144.2 | 7.96 | 1 | 1 | 3440-High pressure heater tube leaks | D1-Forced - Immediate | 100-Fossil-Steam
3440 | High pressure heater tube leaks | Balance of Plant | Feedwater System | D1 | Forced - Immediate | 2013 | Coal | CC | 100 | Fossil-Steam | RFC | Winter | 5532.7167 | 29 | 1 | 1 | 3440-High pressure heater tube leaks | D1-Forced - Immediate | 100-Fossil-Steam
3440 | High pressure heater tube leaks | Balance of Plant | Feedwater System | D1 | Forced - Immediate | 2013 | Coal | CC | 100 | Fossil-Steam | SERC | Winter | 5573.9999 | 180 | 1 | 1 | 3440-High pressure heater tube leaks | D1-Forced - Immediate | 100-Fossil-Steam
3440 | High pressure heater tube leaks | Balance of Plant | Feedwater System | D1 | Forced - Immediate | 2013 | Coal | CC | 100 | Fossil-Steam | MRO | Winter | 5664 | 59 | 1 | 1 | 3440-High pressure heater tube leaks | D1-Forced - Immediate | 100-Fossil-Steam
3440 | High pressure heater tube leaks | Balance of Plant | Feedwater System | D1 | Forced - Immediate | 2013 | Gas | GG | 100 | Fossil-Steam | WECC | Off-Peak | 6315.75 | 45 | 1 | 1 | 3440-High pressure heater tube leaks | D1-Forced - Immediate | 100-Fossil-Steam
3440 | High pressure heater tube leaks | Balance of Plant | Feedwater System | D1 | Forced - Immediate | 2013 | Gas | GG | 100 | Fossil-Steam | MRO | Winter | 608.4 | 26 | 1 | 1 | 3440-High pressure heater tube leaks | D1-Forced - Immediate | 100-Fossil-Steam
3440 | High pressure heater tube leaks | Balance of Plant | Feedwater System | D1 | Forced - Immediate | 2013 | Oil | OO | 100 | Fossil-Steam | NPCC | Summer | 604.8 | 24 | 1 | 1 | 3440-High pressure heater tube leaks | D1-Forced - Immediate | 100-Fossil-Steam
3440 | High pressure heater tube leaks | Balance of Plant | Feedwater System | D2 | Forced - Delayed | 2013 | Coal | CC | 100 | Fossil-Steam | WECC | Off-Peak | 99.1667 | 50 | 1 | 1 | 3440-High pressure heater tube leaks | D2-Forced - Delayed | 100-Fossil-Steam
3440 | High pressure heater tube leaks | Balance of Plant | Feedwater System | D2 | Forced - Delayed | 2013 | Coal | CC | 100 | Fossil-Steam | WECC | Off-Peak | 112.4166 | 71 | 1 | 1 | 3440-High pressure heater tube leaks | D2-Forced - Delayed | 100-Fossil-Steam
3440 | High pressure heater tube leaks | Balance of Plant | Feedwater System | U2 | Forced - Delayed | 2013 | Coal | CC | 100 | Fossil-Steam | SERC | Off-Peak | 21612.5 | 475 | 1 | 1 | 3440-High pressure heater tube leaks | U2-Forced - Delayed | 100-Fossil-Steam
3440 | High pressure heater tube leaks | Balance of Plant | Feedwater System | U3 | Forced - Postponed | 2013 | Nuclear | NU | 200 | Nuclear | NPCC | Off-Peak | 100618.6 | 852.7 | 1 | 1 | 3440-High pressure heater tube leaks | U3-Forced - Postponed | 200-Nuclear
3440 | High pressure heater tube leaks | Balance of Plant | Feedwater System | D1 | Forced - Immediate | 2013 | Nuclear | NU | 200 | Nuclear | RFC | Summer | 2569 | 6 | 1 | 1 | 3440-High pressure heater tube leaks | D1-Forced - Immediate | 200-Nuclear
3440 | High pressure heater tube leaks | Balance of Plant | Feedwater System | D1 | Forced - Immediate | 2013 | Nuclear | NU | 200 | Nuclear | RFC | Off-Peak | 4464 | 6 | 1 | 1 | 3440-High pressure heater tube leaks | D1-Forced - Immediate | 200-Nuclear
3440 | High pressure heater tube leaks | Balance of Plant | Feedwater System | D1 | Forced - Immediate | 2013 | Coal | CC | 650 | Fluidized Bed | RFC | Summer | 66.65 | 31 | 1 | 1 | 3440-High pressure heater tube leaks | D1-Forced - Immediate | 650-Fluidized Bed
3440 | High pressure heater tube leaks | Balance of Plant | Feedwater System | D1 | Forced - Immediate | 2013 | Coal | CC | 810 | Multi-boiler/Multi-turbine | SERC | Summer | 534 | 445 | 1 | 1 | 3440-High pressure heater tube leaks | D1-Forced - Immediate | 810-Multi-boiler/Multi-turbine
3440 | High pressure heater tube leaks | Balance of Plant | Feedwater System | D1 | Forced - Immediate | 2013 | Gas | GG | 850 | Combined Cycle Block | MRO | Summer | 130140 | 45 | 1 | 1 | 3440-High pressure heater tube leaks | D1-Forced - Immediate | 850-Combined Cycle Block
3441 | Other high pressure heater problems (see condensate system for LP and IP heater codes) | Balance of Plant | Feedwater System | D1 | Forced - Immediate | 2013 | Coal | CC | 100 | Fossil-Steam | WECC | Off-Peak | 123.5 | 78 | 1 | 1 | 3441-Other high pressure heater problems (see condensate system for LP and IP heater codes) | D1-Forced - Immediate | 100-Fossil-Steam
3441 | Other high pressure heater problems (see condensate system for LP and IP heater codes) | Balance of Plant | Feedwater System | D1 | Forced - Immediate | 2013 | Coal | CC | 100 | Fossil-Steam | RFC | Off-Peak | 944.5333 | 112 | 1 | 1 | 3441-Other high pressure heater problems (see condensate system for LP and IP heater codes) | D1-Forced - Immediate | 100-Fossil-Steam
3441 | Other high pressure heater problems (see condensate system for LP and IP heater codes) | Balance of Plant | Feedwater System | D1 | Forced - Immediate | 2013 | Coal | CC | 100 | Fossil-Steam | SERC | Summer | 15 | 4 | 1 | 1 | 3441-Other high pressure heater problems (see condensate system for LP and IP heater codes) | D1-Forced - Immediate | 100-Fossil-Steam
3441 | Other high pressure heater problems (see condensate system for LP and IP heater codes) | Balance of Plant | Feedwater System | D1 | Forced - Immediate | 2013 | Coal | CC | 100 | Fossil-Steam | RFC | Summer | 384.9999 | 150 | 1 | 1 | 3441-Other high pressure heater problems (see condensate system for LP and IP heater codes) | D1-Forced - Immediate | 100-Fossil-Steam
3441 | Other high pressure heater problems (see condensate system for LP and IP heater codes) | Balance of Plant | Feedwater System | D1 | Forced - Immediate | 2013 | Coal | CC | 100 | Fossil-Steam | RFC | Summer | 3325 | 700 | 1 | 1 | 3441-Other high pressure heater problems (see condensate system for LP and IP heater codes) | D1-Forced - Immediate | 100-Fossil-Steam
3441 | Other high pressure heater problems (see condensate system for LP and IP heater codes) | Balance of Plant | Feedwater System | D1 | Forced - Immediate | 2013 | Coal | CC | 100 | Fossil-Steam | RFC | Winter | 54.8333 | 70 | 1 | 1 | 3441-Other high pressure heater problems (see condensate system for LP and IP heater codes) | D1-Forced - Immediate | 100-Fossil-Steam
3441 | Other high pressure heater problems (see condensate system for LP and IP heater codes) | Balance of Plant | Feedwater System | D1 | Forced - Immediate | 2013 | Coal | CC | 100 | Fossil-Steam | RFC | Winter | 78.1666 | 70 | 1 | 1 | 3441-Other high pressure heater problems (see condensate system for LP and IP heater codes) | D1-Forced - Immediate | 100-Fossil-Steam
3441 | Other high pressure heater problems (see condensate system for LP and IP heater codes) | Balance of Plant | Feedwater System | D1 | Forced - Immediate | 2013 | Coal | CC | 100 | Fossil-Steam | RFC | Winter | 367.9999 | 120 | 1 | 1 | 3441-Other high pressure heater problems (see condensate system for LP and IP heater codes) | D1-Forced - Immediate | 100-Fossil-Steam
3441 | Other high pressure heater problems (see condensate system for LP and IP heater codes) | Balance of Plant | Feedwater System | D1 | Forced - Immediate | 2013 | Coal | CC | 100 | Fossil-Steam | RFC | Winter | 1019.9999 | 180 | 1 | 1 | 3441-Other high pressure heater problems (see condensate system for LP and IP heater codes) | D1-Forced - Immediate | 100-Fossil-Steam
3441 | Other high pressure heater problems (see condensate system for LP and IP heater codes) | Balance of Plant | Feedwater System | D1 | Forced - Immediate | 2013 | Coal | CC | 100 | Fossil-Steam | RFC | Winter | 1089.4333 | 23 | 1 | 1 | 3441-Other high pressure heater problems (see condensate system for LP and IP heater codes) | D1-Forced - Immediate | 100-Fossil-Steam
3441 | Other high pressure heater problems (see condensate system for LP and IP heater codes) | Balance of Plant | Feedwater System | D1 | Forced - Immediate | 2013 | Gas | GG | 100 | Fossil-Steam | NPCC | Winter | 420 | 280 | 1 | 1 | 3441-Other high pressure heater problems (see condensate system for LP and IP heater codes) | D1-Forced - Immediate | 100-Fossil-Steam
3441 | Other high pressure heater problems (see condensate system for LP and IP heater codes) | Balance of Plant | Feedwater System | D1 | Forced - Immediate | 2013 | Oil | OO | 100 | Fossil-Steam | SERC | Off-Peak | 1767.75 | 3 | 1 | 1 | 3441-Other high pressure heater problems (see condensate system for LP and IP heater codes) | D1-Forced - Immediate | 100-Fossil-Steam
3441 | Other high pressure heater problems (see condensate system for LP and IP heater codes) | Balance of Plant | Feedwater System | D2 | Forced - Delayed | 2013 | Coal | CC | 100 | Fossil-Steam | RFC | Off-Peak | 207.9999 | 156 | 1 | 1 | 3441-Other high pressure heater problems (see condensate system for LP and IP heater codes) | D2-Forced - Delayed | 100-Fossil-Steam
3441 | Other high pressure heater problems (see condensate system for LP and IP heater codes) | Balance of Plant | Feedwater System | D2 | Forced - Delayed | 2013 | Coal | CC | 100 | Fossil-Steam | SERC | Summer | 795.4333 | 49 | 1 | 1 | 3441-Other high pressure heater problems (see condensate system for LP and IP heater codes) | D2-Forced - Delayed | 100-Fossil-Steam
3441 | Other high pressure heater problems (see condensate system for LP and IP heater codes) | Balance of Plant | Feedwater System | D2 | Forced - Delayed | 2013 | Coal | LI | 100 | Fossil-Steam | TRE | Winter | 742 | 106 | 1 | 1 | 3441-Other high pressure heater problems (see condensate system for LP and IP heater codes) | D2-Forced - Delayed | 100-Fossil-Steam
3441 | Other high pressure heater problems (see condensate system for LP and IP heater codes) | Balance of Plant | Feedwater System | D3 | Forced - Postponed | 2013 | Coal | LI | 100 | Fossil-Steam | TRE | Winter | 3768.2665 | 208 | 1 | 1 | 3441-Other high pressure heater problems (see condensate system for LP and IP heater codes) | D3-Forced - Postponed | 100-Fossil-Steam
3441 | Other high pressure heater problems (see condensate system for LP and IP heater codes) | Balance of Plant | Feedwater System | D1 | Forced - Immediate | 2013 | Coal | CC | 100 | Fossil-Steam | NPCC | Off-Peak | 76 | 4.75 | 1 | 1 | 3441-Other high pressure heater problems (see condensate system for LP and IP heater codes) | D1-Forced - Immediate | 100-Fossil-Steam
3441 | Other high pressure heater problems (see condensate system for LP and IP heater codes) | Balance of Plant | Feedwater System | D1 | Forced - Immediate | 2013 | Coal | CC | 100 | Fossil-Steam | NPCC | Off-Peak | 136.8 | 11.4 | 1 | 1 | 3441-Other high pressure heater problems (see condensate system for LP and IP heater codes) | D1-Forced - Immediate | 100-Fossil-Steam
3441 | Other high pressure heater problems (see condensate system for LP and IP heater codes) | Balance of Plant | Feedwater System | D1 | Forced - Immediate | 2013 | Coal | CC | 100 | Fossil-Steam | WECC | Off-Peak | 2792.7167 | 11 | 1 | 1 | 3441-Other high pressure heater problems (see condensate system for LP and IP heater codes) | D1-Forced - Immediate | 100-Fossil-Steam
3441 | Other high pressure heater problems (see condensate system for LP and IP heater codes) | Balance of Plant | Feedwater System | D1 | Forced - Immediate | 2013 | Coal | CC | 100 | Fossil-Steam | SERC | Summer | 75 | 15 | 1 | 1 | 3441-Other high pressure heater problems (see condensate system for LP and IP heater codes) | D1-Forced - Immediate | 100-Fossil-Steam
3441 | Other high pressure heater problems (see condensate system for LP and IP heater codes) | Balance of Plant | Feedwater System | D1 | Forced - Immediate | 2013 | Coal | CC | 100 | Fossil-Steam | RFC | Summer | 2269.2 | 186 | 1 | 1 | 3441-Other high pressure heater problems (see condensate system for LP and IP heater codes) | D1-Forced - Immediate | 100-Fossil-Steam
3441 | Other high pressure heater problems (see condensate system for LP and IP heater codes) | Balance of Plant | Feedwater System | D1 | Forced - Immediate | 2013 | Coal | CC | 100 | Fossil-Steam | RFC | Winter | 12.25 | 15 | 1 | 1 | 3441-Other high pressure heater problems (see condensate system for LP and IP heater codes) | D1-Forced - Immediate | 100-Fossil-Steam
3441 | Other high pressure heater problems (see condensate system for LP and IP heater codes) | Balance of Plant | Feedwater System | D1 | Forced - Immediate | 2013 | Coal | CC | 100 | Fossil-Steam | RFC | Winter | 195.8332 | 250 | 1 | 1 | 3441-Other high pressure heater problems (see condensate system for LP and IP heater codes) | D1-Forced - Immediate | 100-Fossil-Steam
3441 | Other high pressure heater problems (see condensate system for LP and IP heater codes) | Balance of Plant | Feedwater System | D1 | Forced - Immediate | 2013 | Coal | CC | 100 | Fossil-Steam | RFC | Winter | 1363.9999 | 120 | 1 | 1 | 3441-Other high pressure heater problems (see condensate system for LP and IP heater codes) | D1-Forced - Immediate | 100-Fossil-Steam
3441 | Other high pressure heater problems (see condensate system for LP and IP heater codes) | Balance of Plant | Feedwater System | D1 | Forced - Immediate | 2013 | Coal | CC | 100 | Fossil-Steam | RFC | Winter | 4374 | 45 | 1 | 1 | 3441-Other high pressure heater problems (see condensate system for LP and IP heater codes) | D1-Forced - Immediate | 100-Fossil-Steam
3441 | Other high pressure heater problems (see condensate system for LP and IP heater codes) | Balance of Plant | Feedwater System | D1 | Forced - Immediate | 2013 | Coal | CC | 100 | Fossil-Steam | RFC | Winter | 22260.933 | 476 | 1 | 1 | 3441-Other high pressure heater problems (see condensate system for LP and IP heater codes) | D1-Forced - Immediate | 100-Fossil-Steam
3441 | Other high pressure heater problems (see condensate system for LP and IP heater codes) | Balance of Plant | Feedwater System | D1 | Forced - Immediate | 2013 | Coal | LI | 100 | Fossil-Steam | MRO | Off-Peak | 25 | 50 | 1 | 1 | 3441-Other high pressure heater problems (see condensate system for LP and IP heater codes) | D1-Forced - Immediate | 100-Fossil-Steam
3441 | Other high pressure heater problems (see condensate system for LP and IP heater codes) | Balance of Plant | Feedwater System | D2 | Forced - Delayed | 2013 | Coal | CC | 100 | Fossil-Steam | RFC | Summer | 213 | 21.3 | 1 | 1 | 3441-Other high pressure heater problems (see condensate system for LP and IP heater codes) | D2-Forced - Delayed | 100-Fossil-Steam
3441 | Other high pressure heater problems (see condensate system for LP and IP heater codes) | Balance of Plant | Feedwater System | D3 | Forced - Postponed | 2013 | Coal | LI | 100 | Fossil-Steam | TRE | Summer | 897.7166 | 61 | 1 | 1 | 3441-Other high pressure heater problems (see condensate system for LP and IP heater codes) | D3-Forced - Postponed | 100-Fossil-Steam
3441 | Other high pressure heater problems (see condensate system for LP and IP heater codes) | Balance of Plant | Feedwater System | U1 | Forced - Immediate | 2013 | Coal | CC | 100 | Fossil-Steam | NPCC | Off-Peak | 2365.8166 | 147.25 | 1 | 1 | 3441-Other high pressure heater problems (see condensate system for LP and IP heater codes) | U1-Forced - Immediate | 100-Fossil-Steam
3441 | Other high pressure heater problems (see condensate system for LP and IP heater codes) | Balance of Plant | Feedwater System | U1 | Forced - Immediate | 2013 | Coal | CC | 100 | Fossil-Steam | SERC | Summer | 58017.4 | 812 | 1 | 1 | 3441-Other high pressure heater problems (see condensate system for LP and IP heater codes) | U1-Forced - Immediate | 100-Fossil-Steam
3441 | Other high pressure heater problems (see condensate system for LP and IP heater codes) | Balance of Plant | Feedwater System | U2 | Forced - Delayed | 2013 | Coal | CC | 100 | Fossil-Steam | SERC | Summer | 11035.1665 | 365 | 1 | 1 | 3441-Other high pressure heater problems (see condensate system for LP and IP heater codes) | U2-Forced - Delayed | 100-Fossil-Steam
3441 | Other high pressure heater problems (see condensate system for LP and IP heater codes) | Balance of Plant | Feedwater System | D1 | Forced - Immediate | 2013 | Coal | CC | 100 | Fossil-Steam | RFC | Off-Peak | 32.6333 | 89 | 1 | 1 | 3441-Other high pressure heater problems (see condensate system for LP and IP heater codes) | D1-Forced - Immediate | 100-Fossil-Steam
3441 | Other high pressure heater problems (see condensate system for LP and IP heater codes) | Balance of Plant | Feedwater System | D1 | Forced - Immediate | 2013 | Coal | CC | 100 | Fossil-Steam | NPCC | Off-Peak | 270.8767 | 26.6 | 1 | 1 | 3441-Other high pressure heater problems (see condensate system for LP and IP heater codes) | D1-Forced - Immediate | 100-Fossil-Steam
3441 | Other high pressure heater problems (see condensate system for LP and IP heater codes) | Balance of Plant | Feedwater System | D1 | Forced - Immediate | 2013 | Coal | CC | 100 | Fossil-Steam | RFC | Off-Peak | 357.7 | 147 | 1 | 1 | 3441-Other high pressure heater problems (see condensate system for LP and IP heater codes) | D1-Forced - Immediate | 100-Fossil-Steam
3441 | Other high pressure heater problems (see condensate system for LP and IP heater codes) | Balance of Plant | Feedwater System | D1 | Forced - Immediate | 2013 | Coal | CC | 100 | Fossil-Steam | SERC | Summer | 48 | 1 | 1 | 1 | 3441-Other high pressure heater problems (see condensate system for LP and IP heater codes) | D1-Forced - Immediate | 100-Fossil-Steam
3441 | Other high pressure heater problems (see condensate system for LP and IP heater codes) | Balance of Plant | Feedwater System | D1 | Forced - Immediate | 2013 | Coal | CC | 100 | Fossil-Steam | RFC | Summer | 329.5833 | 175 | 1 | 1 | 3441-Other high pressure heater problems (see condensate system for LP and IP heater codes) | D1-Forced - Immediate | 100-Fossil-Steam
3441 | Other high pressure heater problems (see condensate system for LP and IP heater codes) | Balance of Plant | Feedwater System | D1 | Forced - Immediate | 2013 | Coal | CC | 100 | Fossil-Steam | RFC | Summer | 640.8 | 72 | 1 | 1 | 3441-Other high pressure heater problems (see condensate system for LP and IP heater codes) | D1-Forced - Immediate | 100-Fossil-Steam
3441 | Other high pressure heater problems (see condensate system for LP and IP heater codes) | Balance of Plant | Feedwater System | D1 | Forced - Immediate | 2013 | Coal | CC | 100 | Fossil-Steam | RFC | Summer | 838.3333 | 100 | 1 | 1 | 3441-Other high pressure heater problems (see condensate system for LP and IP heater codes) | D1-Forced - Immediate | 100-Fossil-Steam
3441 | Other high pressure heater problems (see condensate system for LP and IP heater codes) | Balance of Plant | Feedwater System | D1 | Forced - Immediate | 2013 | Coal | CC | 100 | Fossil-Steam | RFC | Summer | 5643.75 | 75 | 1 | 1 | 3441-Other high pressure heater problems (see condensate system for LP and IP heater codes) | D1-Forced - Immediate | 100-Fossil-Steam
3441 | Other high pressure heater problems (see condensate system for LP and IP heater codes) | Balance of Plant | Feedwater System | D1 | Forced - Immediate | 2013 | Coal | CC | 100 | Fossil-Steam | RFC | Summer | 16200 | 675 | 1 | 1 | 3441-Other high pressure heater problems (see condensate system for LP and IP heater codes) | D1-Forced - Immediate | 100-Fossil-Steam
3441 | Other high pressure heater problems (see condensate system for LP and IP heater codes) | Balance of Plant | Feedwater System | D1 | Forced - Immediate | 2013 | Coal | CC | 100 | Fossil-Steam | WECC | Winter | 4880.8 | 1 | 1 | 1 | 3441-Other high pressure heater problems (see condensate system for LP and IP heater codes) | D1-Forced - Immediate | 100-Fossil-Steam
3441 | Other high pressure heater problems (see condensate system for LP and IP heater codes) | Balance of Plant | Feedwater System | D1 | Forced - Immediate | 2013 | Coal | LI | 100 | Fossil-Steam | MRO | Winter | 22351 | 70 | 1 | 1 | 3441-Other high pressure heater problems (see condensate system for LP and IP heater codes) | D1-Forced - Immediate | 100-Fossil-Steam
3441 | Other high pressure heater problems (see condensate system for LP and IP heater codes) | Balance of Plant | Feedwater System | D2 | Forced - Delayed | 2013 | Gas | GG | 100 | Fossil-Steam | WECC | Summer | 99.0966 | 95.9 | 1 | 1 | 3441-Other high pressure heater problems (see condensate system for LP and IP heater codes) | D2-Forced - Delayed | 100-Fossil-Steam
3441 | Other high pressure heater problems (see condensate system for LP and IP heater codes) | Balance of Plant | Feedwater System | D3 | Forced - Postponed | 2013 | Coal | CC | 100 | Fossil-Steam | NPCC | Off-Peak | 144.8 | 24 | 1 | 1 | 3441-Other high pressure heater problems (see condensate system for LP and IP heater codes) | D3-Forced - Postponed | 100-Fossil-Steam
3441 | Other high pressure heater problems (see condensate system for LP and IP heater codes) | Balance of Plant | Feedwater System | D3 | Forced - Postponed | 2013 | Coal | CC | 100 | Fossil-Steam | RFC | Summer | 2875.3333 | 40 | 1 | 1 | 3441-Other high pressure heater problems (see condensate system for LP and IP heater codes) | D3-Forced - Postponed | 100-Fossil-Steam
3441 | Other high pressure heater problems (see condensate system for LP and IP heater codes) | Balance of Plant | Feedwater System | D1 | Forced - Immediate | 2013 | Coal | CC | 100 | Fossil-Steam | NPCC | Off-Peak | 52.25 | 4.75 | 1 | 1 | 3441-Other high pressure heater problems (see condensate system for LP and IP heater codes) | D1-Forced - Immediate | 100-Fossil-Steam
3441 | Other high pressure heater problems (see condensate system for LP and IP heater codes) | Balance of Plant | Feedwater System | D1 | Forced - Immediate | 2013 | Coal | CC | 100 | Fossil-Steam | RFC | Off-Peak | 98.4666 | 28 | 1 | 1 | 3441-Other high pressure heater problems (see condensate system for LP and IP heater codes) | D1-Forced - Immediate | 100-Fossil-Steam
3441 | Other high pressure heater problems (see condensate system for LP and IP heater codes) | Balance of Plant | Feedwater System | D1 | Forced - Immediate | 2013 | Coal | CC | 100 | Fossil-Steam | RFC | Off-Peak | 217.5 | 45 | 1 | 1 | 3441-Other high pressure heater problems (see condensate system for LP and IP heater codes) | D1-Forced - Immediate | 100-Fossil-Steam
3441 | Other high pressure heater problems (see condensate system for LP and IP heater codes) | Balance of Plant | Feedwater System | D1 | Forced - Immediate | 2013 | Coal | CC | 100 | Fossil-Steam | SERC | Summer | 290.7 | 54 | 1 | 1 | 3441-Other high pressure heater problems (see condensate system for LP and IP heater codes) | D1-Forced - Immediate | 100-Fossil-Steam
3441 | Other high pressure heater problems (see condensate system for LP and IP heater codes) | Balance of Plant | Feedwater System | D1 | Forced - Immediate | 2013 | Coal | CC | 100 | Fossil-Steam | RFC | Summer | 830.0333 | 74 | 1 | 1 | 3441-Other high pressure heater problems (see condensate system for LP and IP heater codes) | D1-Forced - Immediate | 100-Fossil-Steam
3441 | Other high pressure heater problems (see condensate system for LP and IP heater codes) | Balance of Plant | Feedwater System | D1 | Forced - Immediate | 2013 | Coal | CC | 100 | Fossil-Steam | RFC | Summer | 1473.3332 | 200 | 1 | 1 | 3441-Other high pressure heater problems (see condensate system for LP and IP heater codes) | D1-Forced - Immediate | 100-Fossil-Steam
3441 | Other high pressure heater problems (see condensate system for LP and IP heater codes) | Balance of Plant | Feedwater System | D1 | Forced - Immediate | 2013 | Coal | CC | 100 | Fossil-Steam | RFC | Summer | 5273.3331 | 700 | 1 | 1 | 3441-Other high pressure heater problems (see condensate system for LP and IP heater codes) | D1-Forced - Immediate | 100-Fossil-Steam
3441 | Other high pressure heater problems (see condensate system for LP and IP heater codes) | Balance of Plant | Feedwater System | D1 | Forced - Immediate | 2013 | Coal | CC | 100 | Fossil-Steam | WECC | Summer | 9155.2 | 48 | 1 | 1 | 3441-Other high pressure heater problems (see condensate system for LP and IP heater codes) | D1-Forced - Immediate | 100-Fossil-Steam
3441 | Other high pressure heater problems (see condensate system for LP and IP heater codes) | Balance of Plant | Feedwater System | D1 | Forced - Immediate | 2013 | Coal | CC | 100 | Fossil-Steam | RFC | Winter | 66.2666 | 56 | 1 | 1 | 3441-Other high pressure heater problems (see condensate system for LP and IP heater codes) | D1-Forced - Immediate | 100-Fossil-Steam
3441 | Other high pressure heater problems (see condensate system for LP and IP heater codes) | Balance of Plant | Feedwater System | D1 | Forced - Immediate | 2013 | Coal | CC | 100 | Fossil-Steam | RFC | Winter | 1106.25 | 125 | 1 | 1 | 3441-Other high pressure heater problems (see condensate system for LP and IP heater codes) | D1-Forced - Immediate | 100-Fossil-Steam
3441 | Other high pressure heater problems (see condensate system for LP and IP heater codes) | Balance of Plant | Feedwater System | D1 | Forced - Immediate | 2013 | Gas | GG | 100 | Fossil-Steam | MRO | Summer | 912 | 38 | 1 | 1 | 3441-Other high pressure heater problems (see condensate system for LP and IP heater codes) | D1-Forced - Immediate | 100-Fossil-Steam
3441 | Other high pressure heater problems (see condensate system for LP and IP heater codes) | Balance of Plant | Feedwater System | D1 | Forced - Immediate | 2013 | Gas | GG | 100 | Fossil-Steam | WECC | Summer | 1972.0651 | 117.97 | 1 | 1 | 3441-Other high pressure heater problems (see condensate system for LP and IP heater codes) | D1-Forced - Immediate | 100-Fossil-Steam
3441 | Other high pressure heater problems (see condensate system for LP and IP heater codes) | Balance of Plant | Feedwater System | D2 | Forced - Delayed | 2013 | Coal | CC | 100 | Fossil-Steam | WECC | Off-Peak | 394.8833 | 43 | 1 | 1 | 3441-Other high pressure heater problems (see condensate system for LP and IP heater codes) | D2-Forced - Delayed | 100-Fossil-Steam
3441 | Other high pressure heater problems (see condensate system for LP and IP heater codes) | Balance of Plant | Feedwater System | U1 | Forced - Immediate | 2013 | Coal | CC | 100 | Fossil-Steam | MRO | Winter | 88.8 | 48 | 1 | 1 | 3441-Other high pressure heater problems (see condensate system for LP and IP heater codes) | U1-Forced - Immediate | 100-Fossil-Steam
3441 | Other high pressure heater problems (see condensate system for LP and IP heater codes) | Balance of Plant | Feedwater System | U1 | Forced - Immediate | 2013 | Coal | LI | 100 | Fossil-Steam | MRO | Summer | 195.05 | 28.2 | 1 | 1 | 3441-Other high pressure heater problems (see condensate system for LP and IP heater codes) | U1-Forced - Immediate | 100-Fossil-Steam
3441 | Other high pressure heater problems (see condensate system for LP and IP heater codes) | Balance of Plant | Feedwater System | U1 | Forced - Immediate | 2013 | Gas | GG | 100 | Fossil-Steam | MRO | Off-Peak | 445.5 | 110 | 1 | 1 | 3441-Other high pressure heater problems (see condensate system for LP and IP heater codes) | U1-Forced - Immediate | 100-Fossil-Steam
3441 | Other high pressure heater problems (see condensate system for LP and IP heater codes) | Balance of Plant | Feedwater System | U3 | Forced - Postponed | 2013 | Gas | GG | 100 | Fossil-Steam | SERC | Winter | 295160.8 | 748 | 1 | 1 | 3441-Other high pressure heater problems (see condensate system for LP and IP heater codes) | U3-Forced - Postponed | 100-Fossil-Steam
3441 | Other high pressure heater problems (see condensate system for LP and IP heater codes) | Balance of Plant | Feedwater System | D1 | Forced - Immediate | 2013 | Coal | CC | 100 | Fossil-Steam | RFC | Off-Peak | 10.5 | 15 | 1 | 1 | 3441-Other high pressure heater problems (see condensate system for LP and IP heater codes) | D1-Forced - Immediate | 100-Fossil-Steam
3441 | Other high pressure heater problems (see condensate system for LP and IP heater codes) | Balance of Plant | Feedwater System | D1 | Forced - Immediate | 2013 | Coal | CC | 100 | Fossil-Steam | NPCC | Off-Peak | 23.75 | 4.75 | 1 | 1 | 3441-Other high pressure heater problems (see condensate system for LP and IP heater codes) | D1-Forced - Immediate | 100-Fossil-Steam
3441 | Other high pressure heater problems (see condensate system for LP and IP heater codes) | Balance of Plant | Feedwater System | D1 | Forced - Immediate | 2013 | Coal | CC | 100 | Fossil-Steam | SERC | Off-Peak | 61.138 | 43.67 | 1 | 1 | 3441-Other high pressure heater problems (see condensate system for LP and IP heater codes) | D1-Forced - Immediate | 100-Fossil-Steam
3441 | Other high pressure heater problems (see condensate system for LP and IP heater codes) | Balance of Plant | Feedwater System | D1 | Forced - Immediate | 2013 | Coal | CC | 100 | Fossil-Steam | RFC | Off-Peak | 65.565 | 145.7 | 1 | 1 | 3441-Other high pressure heater problems (see condensate system for LP and IP heater codes) | D1-Forced - Immediate | 100-Fossil-Steam
3441 | Other high pressure heater problems (see condensate system for LP and IP heater codes) | Balance of Plant | Feedwater System | D1 | Forced - Immediate | 2013 | Coal | CC | 100 | Fossil-Steam | RFC | Off-Peak | 140.8333 | 13 | 1 | 1 | 3441-Other high pressure heater problems (see condensate system for LP and IP heater codes) | D1-Forced - Immediate | 100-Fossil-Steam
3441 | Other high pressure heater problems (see condensate system for LP and IP heater codes) | Balance of Plant | Feedwater System | D1 | Forced - Immediate | 2013 | Coal | CC | 100 | Fossil-Steam | MRO | Off-Peak | 330 | 110 | 1 | 1 | 3441-Other high pressure heater problems (see condensate system for LP and IP heater codes) | D1-Forced - Immediate | 100-Fossil-Steam
3441 | Other high pressure heater problems (see condensate system for LP and IP heater codes) | Balance of Plant | Feedwater System | D1 | Forced - Immediate | 2013 | Coal | CC | 100 | Fossil-Steam | SERC | Off-Peak | 1081.2 | 68 | 1 | 1 | 3441-Other high pressure heater problems (see condensate system for LP and IP heater codes) | D1-Forced - Immediate | 100-Fossil-Steam
3441 | Other high pressure heater problems (see condensate system for LP and IP heater codes) | Balance of Plant | Feedwater System | D1 | Forced - Immediate | 2013 | Coal | CC | 100 | Fossil-Steam | NPCC | Off-Peak | 2378.1667 | 19 | 1 | 1 | 3441-Other high pressure heater problems (see condensate system for LP and IP heater codes) | D1-Forced - Immediate | 100-Fossil-Steam
3441 | Other high pressure heater problems (see condensate system for LP and IP heater codes) | Balance of Plant | Feedwater System | D1 | Forced - Immediate | 2013 | Coal | CC | 100 | Fossil-Steam | RFC | Off-Peak | 5270 | 155 | 1 | 1 | 3441-Other high pressure heater problems (see condensate system for LP and IP heater codes) | D1-Forced - Immediate | 100-Fossil-Steam
3441 | Other high pressure heater problems (see condensate system for LP and IP heater codes) | Balance of Plant | Feedwater System | D1 | Forced - Immediate | 2013 | Coal | CC | 100 | Fossil-Steam | RFC | Winter | 17520 | 2 | 1 | 1 | 3441-Other high pressure heater problems (see condensate system for LP and IP heater codes) | D1-Forced - Immediate | 100-Fossil-Steam
3441 | Other high pressure heater problems (see condensate system for LP and IP heater codes) | Balance of Plant | Feedwater System | D1 | Forced - Immediate | 2013 | Coal | LI | 100 | Fossil-Steam | TRE | Off-Peak | 593.4459 | 183.54 | 1 | 1 | 3441-Other high pressure heater problems (see condensate system for LP and IP heater codes) | D1-Forced - Immediate | 100-Fossil-Steam
3441 | Other high pressure heater problems (see condensate system for LP and IP heater codes) | Balance of Plant | Feedwater System | D1 | Forced - Immediate | 2013 | Gas | GG | 100 | Fossil-Steam | SERC | Off-Peak | 54.1333 | 58 | 1 | 1 | 3441-Other high pressure heater problems (see condensate system for LP and IP heater codes) | D1-Forced - Immediate | 100-Fossil-Steam
3441 | Other high pressure heater problems (see condensate system for LP and IP heater codes) | Balance of Plant | Feedwater System | D1 | Forced - Immediate | 2013 | Gas | GG | 100 | Fossil-Steam | MRO | Summer | 142.5 | 38 | 1 | 1 | 3441-Other high pressure heater problems (see condensate system for LP and IP heater codes) | D1-Forced - Immediate | 100-Fossil-Steam
3441 | Other high pressure heater problems (see condensate system for LP and IP heater codes) | Balance of Plant | Feedwater System | U1 | Forced - Immediate | 2013 | Coal | CC | 100 | Fossil-Steam | RFC | Off-Peak | 32944.1664 | 650 | 1 | 1 | 3441-Other high pressure heater problems (see condensate system for LP and IP heater codes) | U1-Forced - Immediate | 100-Fossil-Steam
3441 | Other high pressure heater problems (see condensate system for LP and IP heater codes) | Balance of Plant | Feedwater System | D1 | Forced - Immediate | 2013 | Coal | CC | 100 | Fossil-Steam | RFC | Off-Peak | 2296.4666 | 28 | 1 | 1 | 3441-Other high pressure heater problems (see condensate system for LP and IP heater codes) | D1-Forced - Immediate | 100-Fossil-Steam
3441 | Other high pressure heater problems (see condensate system for LP and IP heater codes) | Balance of Plant | Feedwater System | D1 | Forced - Immediate | 2013 | Coal | CC | 100 | Fossil-Steam | RFC | Summer | 49.8333 | 46 | 1 | 1 | 3441-Other high pressure heater problems (see condensate system for LP and IP heater codes) | D1-Forced - Immediate | 100-Fossil-Steam
3441 | Other high pressure heater problems (see condensate system for LP and IP heater codes) | Balance of Plant | Feedwater System | D1 | Forced - Immediate | 2013 | Coal | CC | 100 | Fossil-Steam | SERC | Summer | 55.9583 | 19.75 | 1 | 1 | 3441-Other high pressure heater problems (see condensate system for LP and IP heater codes) | D1-Forced - Immediate | 100-Fossil-Steam
3441 | Other high pressure heater problems (see condensate system for LP and IP heater codes) | Balance of Plant | Feedwater System | D1 | Forced - Immediate | 2013 | Coal | CC | 100 | Fossil-Steam | SERC | Summer | 74.6666 | 56 | 1 | 1 | 3441-Other high pressure heater problems (see condensate system for LP and IP heater codes) | D1-Forced - Immediate | 100-Fossil-Steam
3441 | Other high pressure heater problems (see condensate system for LP and IP heater codes) | Balance of Plant | Feedwater System | D1 | Forced - Immediate | 2013 | Coal | CC | 100 | Fossil-Steam | SERC | Summer | 125.55 | 81 | 1 | 1 | 3441-Other high pressure heater problems (see condensate system for LP and IP heater codes) | D1-Forced - Immediate | 100-Fossil-Steam
3441 | Other high pressure heater problems (see condensate system for LP and IP heater codes) | Balance of Plant | Feedwater System | D1 | Forced - Immediate | 2013 | Coal | CC | 100 | Fossil-Steam | MRO | Summer | 281.2 | 38 | 1 | 1 | 3441-Other high pressure heater problems (see condensate system for LP and IP heater codes) | D1-Forced - Immediate | 100-Fossil-Steam
3441 | Other high pressure heater problems (see condensate system for LP and IP heater codes) | Balance of Plant | Feedwater System | D1 | Forced - Immediate | 2013 | Coal | CC | 100 | Fossil-Steam | NPCC | Summer | 2804.6666 | 40 | 1 | 1 | 3441-Other high pressure heater problems (see condensate system for LP and IP heater codes) | D1-Forced - Immediate | 100-Fossil-Steam
3441 | Other high pressure heater problems (see condensate system for LP and IP heater codes) | Balance of Plant | Feedwater System | D1 | Forced - Immediate | 2013 | Coal | CC | 100 | Fossil-Steam | SERC | Winter | 37.35 | 27 | 1 | 1 | 3441-Other high pressure heater problems (see condensate system for LP and IP heater codes) | D1-Forced - Immediate | 100-Fossil-Steam
3441 | Other high pressure heater problems (see condensate system for LP and IP heater codes) | Balance of Plant | Feedwater System | D1 | Forced - Immediate | 2013 | Coal | CC | 100 | Fossil-Steam | RFC | Winter | 250 | 250 | 1 | 1 | 3441-Other high pressure heater problems (see condensate system for LP and IP heater codes) | D1-Forced - Immediate | 100-Fossil-Steam
3441 | Other high pressure heater problems (see condensate system for LP and IP heater codes) | Balance of Plant | Feedwater System | D1 | Forced - Immediate | 2013 | Coal | CC | 100 | Fossil-Steam | RFC | Winter | 383.25 | 45 | 1 | 1 | 3441-Other high pressure heater problems (see condensate system for LP and IP heater codes) | D1-Forced - Immediate | 100-Fossil-Steam
3441 | Other high pressure heater problems (see condensate system for LP and IP heater codes) | Balance of Plant | Feedwater System | D1 | Forced - Immediate | 2013 | Coal | CC | 100 | Fossil-Steam | RFC | Winter | 1382.4999 | 210 | 1 | 1 | 3441-Other high pressure heater problems (see condensate system for LP and IP heater codes) | D1-Forced - Immediate | 100-Fossil-Steam
3441 | Other high pressure heater problems (see condensate system for LP and IP heater codes) | Balance of Plant | Feedwater System | D1 | Forced - Immediate | 2013 | Coal | CC | 100 | Fossil-Steam | SERC | Winter | 2101.2666 | 172 | 1 | 1 | 3441-Other high pressure heater problems (see condensate system for LP and IP heater codes) | D1-Forced - Immediate | 100-Fossil-Steam
3441 | Other high pressure heater problems (see condensate system for LP and IP heater codes) | Balance of Plant | Feedwater System | D1 | Forced - Immediate | 2013 | Coal | CC | 100 | Fossil-Steam | RFC | Winter | 2700 | 15 | 1 | 1 | 3441-Other high pressure heater problems (see condensate system for LP and IP heater codes) | D1-Forced - Immediate | 100-Fossil-Steam
3441 | Other high pressure heater problems (see condensate system for LP and IP heater codes) | Balance of Plant | Feedwater System | D1 | Forced - Immediate | 2013 | Coal | LI | 100 | Fossil-Steam | MRO | Off-Peak | 97.3333 | 80 | 1 | 1 | 3441-Other high pressure heater problems (see condensate system for LP and IP heater codes) | D1-Forced - Immediate | 100-Fossil-Steam
3441 | Other high pressure heater problems (see condensate system for LP and IP heater codes) | Balance of Plant | Feedwater System | D1 | Forced - Immediate | 2013 | Coal | LI | 100 | Fossil-Steam | SERC | Off-Peak | 404.25 | 33 | 1 | 1 | 3441-Other high pressure heater problems (see condensate system for LP and IP heater codes) | D1-Forced - Immediate | 100-Fossil-Steam
3441 | Other high pressure heater problems (see condensate system for LP and IP heater codes) | Balance of Plant | Feedwater System | D1 | Forced - Immediate | 2013 | Gas | GG | 100 | Fossil-Steam | SERC | Off-Peak | 1835.4 | 79.8 | 1 | 1 | 3441-Other high pressure heater problems (see condensate system for LP and IP heater codes) | D1-Forced - Immediate | 100-Fossil-Steam
3441 | Other high pressure heater problems (see condensate system for LP and IP heater codes) | Balance of Plant | Feedwater System | D2 | Forced - Delayed | 2013 | Coal | CC | 100 | Fossil-Steam | WECC | Summer | 431.2 | 48 | 1 | 1 | 3441-Other high pressure heater problems (see condensate system for LP and IP heater codes) | D2-Forced - Delayed | 100-Fossil-Steam
3441 | Other high pressure heater problems (see condensate system for LP and IP heater codes) | Balance of Plant | Feedwater System | D2 | Forced - Delayed | 2013 | Coal | CC | 100 | Fossil-Steam | SERC | Summer | 3281 | 10 | 1 | 1 | 3441-Other high pressure heater problems (see condensate system for LP and IP heater codes) | D2-Forced - Delayed | 100-Fossil-Steam
3441 | Other high pressure heater problems (see condensate system for LP and IP heater codes) | Balance of Plant | Feedwater System | D3 | Forced - Postponed | 2013 | Coal | CC | 100 | Fossil-Steam | MRO | Summer | 4511 | 78 | 1 | 1 | 3441-Other high pressure heater problems (see condensate system for LP and IP heater codes) | D3-Forced - Postponed | 100-Fossil-Steam
3441 | Other high pressure heater problems (see condensate system for LP and IP heater codes) | Balance of Plant | Feedwater System | D1 | Forced - Immediate | 2013 | Coal | CC | 100 | Fossil-Steam | RFC | Off-Peak | 15.5833 | 11 | 1 | 1 | 3441-Other high pressure heater problems (see condensate system for LP and IP heater codes) | D1-Forced - Immediate | 100-Fossil-Steam
3441 | Other high pressure heater problems (see condensate system for LP and IP heater codes) | Balance of Plant | Feedwater System | D1 | Forced - Immediate | 2013 | Coal | CC | 100 | Fossil-Steam | NPCC | Off-Peak | 76 | 7.6 | 1 | 1 | 3441-Other high pressure heater problems (see condensate system for LP and IP heater codes) | D1-Forced - Immediate | 100-Fossil-Steam
3441 | Other high pressure heater problems (see condensate system for LP and IP heater codes) | Balance of Plant | Feedwater System | D1 | Forced - Immediate | 2013 | Coal | CC | 100 | Fossil-Steam | SERC | Off-Peak | 185 | 60 | 1 | 1 | 3441-Other high pressure heater problems (see condensate system for LP and IP heater codes) | D1-Forced - Immediate | 100-Fossil-Steam
3441 | Other high pressure heater problems (see condensate system for LP and IP heater codes) | Balance of Plant | Feedwater System | D1 | Forced - Immediate | 2013 | Coal | CC | 100 | Fossil-Steam | RFC | Off-Peak | 935 | 187 | 1 | 1 | 3441-Other high pressure heater problems (see condensate system for LP and IP heater codes) | D1-Forced - Immediate | 100-Fossil-Steam
3441 | Other high pressure heater problems (see condensate system for LP and IP heater codes) | Balance of Plant | Feedwater System | D1 | Forced - Immediate | 2013 | Coal | CC | 100 | Fossil-Steam | RFC | Off-Peak | 16550.8999 | 186 | 1 | 1 | 3441-Other high pressure heater problems (see condensate system for LP and IP heater codes) | D1-Forced - Immediate | 100-Fossil-Steam
3441 | Other high pressure heater problems (see condensate system for LP and IP heater codes) | Balance of Plant | Feedwater System | D1 | Forced - Immediate | 2013 | Coal | CC | 100 | Fossil-Steam | SERC | Summer | 76 | 48 | 1 | 1 | 3441-Other high pressure heater problems (see condensate system for LP and IP heater codes) | D1-Forced - Immediate | 100-Fossil-Steam
3441 | Other high pressure heater problems (see condensate system for LP and IP heater codes) | Balance of Plant | Feedwater System | D1 | Forced - Immediate | 2013 | Coal | CC | 100 | Fossil-Steam | SERC | Summer | 3660 | 61 | 1 | 1 | 3441-Other high pressure heater problems (see condensate system for LP and IP heater codes) | D1-Forced - Immediate | 100-Fossil-Steam
3441 | Other high pressure heater problems (see condensate system for LP and IP heater codes) | Balance of Plant | Feedwater System | D1 | Forced - Immediate | 2013 | Coal | CC | 100 | Fossil-Steam | SERC | Winter | 292.95 | 27 | 1 | 1 | 3441-Other high pressure heater problems (see condensate system for LP and IP heater codes) | D1-Forced - Immediate | 100-Fossil-Steam
3441 | Other high pressure heater problems (see condensate system for LP and IP heater codes) | Balance of Plant | Feedwater System | D1 | Forced - Immediate | 2013 | Coal | CC | 100 | Fossil-Steam | RFC | Winter | 745.3333 | 80 | 1 | 1 | 3441-Other high pressure heater problems (see condensate system for LP and IP heater codes) | D1-Forced - Immediate | 100-Fossil-Steam
3441 | Other high pressure heater problems (see condensate system for LP and IP heater codes) | Balance of Plant | Feedwater System | D1 | Forced - Immediate | 2013 | Coal | CC | 100 | Fossil-Steam | RFC | Winter | 1375 | 250 | 1 | 1 | 3441-Other high pressure heater problems (see condensate system for LP and IP heater codes) | D1-Forced - Immediate | 100-Fossil-Steam
3441 | Other high pressure heater problems (see condensate system for LP and IP heater codes) | Balance of Plant | Feedwater System | D1 | Forced - Immediate | 2013 | Coal | CC | 100 | Fossil-Steam | RFC | Winter | 5756.6667 | 20 | 1 | 1 | 3441-Other high pressure heater problems (see condensate system for LP and IP heater codes) | D1-Forced - Immediate | 100-Fossil-Steam
3441 | Other high pressure heater problems (see condensate system for LP and IP heater codes) | Balance of Plant | Feedwater System | U1 | Forced - Immediate | 2013 | Coal | CC | 100 | Fossil-Steam | WECC | Off-Peak | 1777.2332 | 262 | 1 | 1 | 3441-Other high pressure heater problems (see condensate system for LP and IP heater codes) | U1-Forced - Immediate | 100-Fossil-Steam
3441 | Other high pressure heater problems (see condensate system for LP and IP heater codes) | Balance of Plant | Feedwater System | U1 | Forced - Immediate | 2013 | Coal | CC | 100 | Fossil-Steam | RFC | Off-Peak | 2616.8999 | 198 | 1 | 1 | 3441-Other high pressure heater problems (see condensate system for LP and IP heater codes) | U1-Forced - Immediate | 100-Fossil-Steam
3441 | Other high pressure heater problems (see condensate system for LP and IP heater codes) | Balance of Plant | Feedwater System | U1 | Forced - Immediate | 2013 | Coal | CC | 100 | Fossil-Steam | WECC | Off-Peak | 13236.483 | 527 | 1 | 1 | 3441-Other high pressure heater problems (see condensate system for LP and IP heater codes) | U1-Forced - Immediate | 100-Fossil-Steam
3441 | Other high pressure heater problems (see condensate system for LP and IP heater codes) | Balance of Plant | Feedwater System | D1 | Forced - Immediate | 2013 | Coal | CC | 100 | Fossil-Steam | MRO | Off-Peak | 39.3333 | 40 | 1 | 1 | 3441-Other high pressure heater problems (see condensate system for LP and IP heater codes) | D1-Forced - Immediate | 100-Fossil-Steam
3441 | Other high pressure heater problems (see condensate system for LP and IP heater codes) | Balance of Plant | Feedwater System | D1 | Forced - Immediate | 2013 | Coal | CC | 100 | Fossil-Steam | WECC | Off-Peak | 48.6666 | 146 | 1 | 1 | 3441-Other high pressure heater problems (see condensate system for LP and IP heater codes) | D1-Forced - Immediate | 100-Fossil-Steam
3441 | Other high pressure heater problems (see condensate system for LP and IP heater codes) | Balance of Plant | Feedwater System | D1 | Forced - Immediate | 2013 | Coal | CC | 100 | Fossil-Steam | NPCC | Off-Peak | 104.5 | 10.45 | 1 | 1 | 3441-Other high pressure heater problems (see condensate system for LP and IP heater codes) | D1-Forced - Immediate | 100-Fossil-Steam
3441 | Other high pressure heater problems (see condensate system for LP and IP heater codes) | Balance of Plant | Feedwater System | D1 | Forced - Immediate | 2013 | Coal | CC | 100 | Fossil-Steam | RFC | Off-Peak | 140 | 21 | 1 | 1 | 3441-Other high pressure heater problems (see condensate system for LP and IP heater codes) | D1-Forced - Immediate | 100-Fossil-Steam
3441 | Other high pressure heater problems (see condensate system for LP and IP heater codes) | Balance of Plant | Feedwater System | D1 | Forced - Immediate | 2013 | Coal | CC | 100 | Fossil-Steam | RFC | Off-Peak | 143.15 | 21 | 1 | 1 | 3441-Other high pressure heater problems (see condensate system for LP and IP heater codes) | D1-Forced - Immediate | 100-Fossil-Steam
3441 | Other high pressure heater problems (see condensate system for LP and IP heater codes) | Balance of Plant | Feedwater System | D1 | Forced - Immediate | 2013 | Coal | CC | 100 | Fossil-Steam | RFC | Off-Peak | 1104.25 | 35 | 1 | 1 | 3441-Other high pressure heater problems (see condensate system for LP and IP heater codes) | D1-Forced - Immediate | 100-Fossil-Steam
3441 | Other high pressure heater problems (see condensate system for LP and IP heater codes) | Balance of Plant | Feedwater System | D1 | Forced - Immediate | 2013 | Coal | CC | 100 | Fossil-Steam | RFC | Off-Peak | 1922.6666 | 112 | 1 | 1 | 3441-Other high pressure heater problems (see condensate system for LP and IP heater codes) | D1-Forced - Immediate | 100-Fossil-Steam
3441 | Other high pressure heater problems (see condensate system for LP and IP heater codes) | Balance of Plant | Feedwater System | D1 | Forced - Immediate | 2013 | Coal | CC | 100 | Fossil-Steam | SERC | Summer | 14.5 | 29 | 1 | 1 | 3441-Other high pressure heater problems (see condensate system for LP and IP heater codes) | D1-Forced - Immediate | 100-Fossil-Steam
3441 | Other high pressure heater problems (see condensate system for LP and IP heater codes) | Balance of Plant | Feedwater System | D1 | Forced - Immediate | 2013 | Coal | CC | 100 | Fossil-Steam | SERC | Summer | 2991.31 | 28.3 | 1 | 1 | 3441-Other high pressure heater problems (see condensate system for LP and IP heater codes) | D1-Forced - Immediate | 100-Fossil-Steam
3441 | Other high pressure heater problems (see condensate system for LP and IP heater codes) | Balance of Plant | Feedwater System | D1 | Forced - Immediate | 2013 | Coal | CC | 100 | Fossil-Steam | RFC | Winter | 137 | 30 | 1 | 1 | 3441-Other high pressure heater problems (see condensate system for LP and IP heater codes) | D1-Forced - Immediate | 100-Fossil-Steam
3441 | Other high pressure heater problems (see condensate system for LP and IP heater codes) | Balance of Plant | Feedwater System | D1 | Forced - Immediate | 2013 | Coal | LI | 100 | Fossil-Steam | TRE | Off-Peak | 37.9166 | 65 | 1 | 1 | 3441-Other high pressure heater problems (see condensate system for LP and IP heater codes) | D1-Forced - Immediate | 100-Fossil-Steam
3441 | Other high pressure heater problems (see condensate system for LP and IP heater codes) | Balance of Plant | Feedwater System | D1 | Forced - Immediate | 2013 | Coal | LI | 100 | Fossil-Steam | MRO | Winter | 3440 | 40 | 1 | 1 | 3441-Other high pressure heater problems (see condensate system for LP and IP heater codes) | D1-Forced - Immediate | 100-Fossil-Steam
3441 | Other high pressure heater problems (see condensate system for LP and IP heater codes) | Balance of Plant | Feedwater System | D2 | Forced - Delayed | 2013 | Coal | CC | 100 | Fossil-Steam | WECC | Off-Peak | 2217.4999 | 150 | 1 | 1 | 3441-Other high pressure heater problems (see condensate system for LP and IP heater codes) | D2-Forced - Delayed | 100-Fossil-Steam
3441 | Other high pressure heater problems (see condensate system for LP and IP heater codes) | Balance of Plant | Feedwater System | D2 | Forced - Delayed | 2013 | Coal | CC | 100 | Fossil-Steam | MRO | Summer | 2630.8333 | 70 | 1 | 1 | 3441-Other high pressure heater problems (see condensate system for LP and IP heater codes) | D2-Forced - Delayed | 100-Fossil-Steam
3441 | Other high pressure heater problems (see condensate system for LP and IP heater codes) | Balance of Plant | Feedwater System | D3 | Forced - Postponed | 2013 | Coal | LI | 100 | Fossil-Steam | TRE | Summer | 1087.8333 | 61 | 1 | 1 | 3441-Other high pressure heater problems (see condensate system for LP and IP heater codes) | D3-Forced - Postponed | 100-Fossil-Steam
3441 | Other high pressure heater problems (see condensate system for LP and IP heater codes) | Balance of Plant | Feedwater System | U1 | Forced - Immediate | 2013 | Coal | CC | 100 | Fossil-Steam | WECC | Summer | 1269.3332 | 448 | 1 | 1 | 3441-Other high pressure heater problems (see condensate system for LP and IP heater codes) | U1-Forced - Immediate | 100-Fossil-Steam
3441 | Other high pressure heater problems (see condensate system for LP and IP heater codes) | Balance of Plant | Feedwater System | U1 | Forced - Immediate | 2013 | Coal | CC | 100 | Fossil-Steam | RFC | Winter | 81271.6665 | 620 | 1 | 1 | 3441-Other high pressure heater problems (see condensate system for LP and IP heater codes) | U1-Forced - Immediate | 100-Fossil-Steam
3441 | Other high pressure heater problems (see condensate system for LP and IP heater codes) | Balance of Plant | Feedwater System | U2 | Forced - Delayed | 2013 | Coal | CC | 100 | Fossil-Steam | NPCC | Summer | 19702.1832 | 499 | 1 | 1 | 3441-Other high pressure heater problems (see condensate system for LP and IP heater codes) | U2-Forced - Delayed | 100-Fossil-Steam
3441 | Other high pressure heater problems (see condensate system for LP and IP heater codes) | Balance of Plant | Feedwater System | D1 | Forced - Immediate | 2013 | Nuclear | NU | 200 | Nuclear | RFC | Off-Peak | 107.015 | 25.18 | 1 | 1 | 3441-Other high pressure heater problems (see condensate system for LP and IP heater codes) | D1-Forced - Immediate | 200-Nuclear
3441 | Other high pressure heater problems (see condensate system for LP and IP heater codes) | Balance of Plant | Feedwater System | D2 | Forced - Delayed | 2013 | Nuclear | NU | 200 | Nuclear | SERC | Off-Peak | 73.2783 | 57.1 | 1 | 1 | 3441-Other high pressure heater problems (see condensate system for LP and IP heater codes) | D2-Forced - Delayed | 200-Nuclear
3441 | Other high pressure heater problems (see condensate system for LP and IP heater codes) | Balance of Plant | Feedwater System | D2 | Forced - Delayed | 2013 | Nuclear | NU | 200 | Nuclear | SERC | Off-Peak | 43399.2116 | 60.1 | 1 | 1 | 3441-Other high pressure heater problems (see condensate system for LP and IP heater codes) | D2-Forced - Delayed | 200-Nuclear
3441 | Other high pressure heater problems (see condensate system for LP and IP heater codes) | Balance of Plant | Feedwater System | U1 | Forced - Immediate | 2013 | Nuclear | NU | 200 | Nuclear | NPCC | Winter | 294572.8496 | 1287 | 1 | 1 | 3441-Other high pressure heater problems (see condensate system for LP and IP heater codes) | U1-Forced - Immediate | 200-Nuclear
3441 | Other high pressure heater problems (see condensate system for LP and IP heater codes) | Balance of Plant | Feedwater System | D1 | Forced - Immediate | 2013 | Nuclear | NU | 200 | Nuclear | SERC | Off-Peak | 381.6 | 318 | 1 | 1 | 3441-Other high pressure heater problems (see condensate system for LP and IP heater codes) | D1-Forced - Immediate | 200-Nuclear
3441 | Other high pressure heater problems (see condensate system for LP and IP heater codes) | Balance of Plant | Feedwater System | D3 | Forced - Postponed | 2013 | Nuclear | NU | 200 | Nuclear | SERC | Summer | 67.25 | 53.8 | 1 | 1 | 3441-Other high pressure heater problems (see condensate system for LP and IP heater codes) | D3-Forced - Postponed | 200-Nuclear
3441 | Other high pressure heater problems (see condensate system for LP and IP heater codes) | Balance of Plant | Feedwater System | D1 | Forced - Immediate | 2013 | Nuclear | NU | 200 | Nuclear | RFC | Winter | 217 | 21 | 1 | 1 | 3441-Other high pressure heater problems (see condensate system for LP and IP heater codes) | D1-Forced - Immediate | 200-Nuclear
3441 | Other high pressure heater problems (see condensate system for LP and IP heater codes) | Balance of Plant | Feedwater System | D1 | Forced - Immediate | 2013 | Nuclear | NU | 200 | Nuclear | RFC | Winter | 528.6666 | 52 | 1 | 1 | 3441-Other high pressure heater problems (see condensate system for LP and IP heater codes) | D1-Forced - Immediate | 200-Nuclear
3441 | Other high pressure heater problems (see condensate system for LP and IP heater codes) | Balance of Plant | Feedwater System | D1 | Forced - Immediate | 2013 | Gas | GG | 650 | Fluidized Bed | SERC | Off-Peak | 821.1 | 238 | 1 | 1 | 3441-Other high pressure heater problems (see condensate system for LP and IP heater codes) | D1-Forced - Immediate | 650-Fluidized Bed
3451 | Feedwater Booster Pump Suction Screens | Balance of Plant | Feedwater System | U1 | Forced - Immediate | 2013 | Gas | GG | 100 | Fossil-Steam | SERC | Summer | 1665.5083 | 127.3 | 1 | 1 | 3451-Feedwater Booster Pump Suction Screens | U1-Forced - Immediate | 100-Fossil-Steam
3452 | Feedwater Booster Pump Drive - Local Controls | Balance of Plant | Feedwater System | U1 | Forced - Immediate | 2013 | Coal | CC | 100 | Fossil-Steam | SERC | Off-Peak | 8334.4996 | 633 | 1 | 1 | 3452-Feedwater Booster Pump Drive - Local Controls | U1-Forced - Immediate | 100-Fossil-Steam
3454 | Feedwater Booster Pump | Balance of Plant | Feedwater System | D1 | Forced - Immediate | 2013 | Coal | CC | 100 | Fossil-Steam | SERC | Summer | 85.4 | 61 | 1 | 1 | 3454-Feedwater Booster Pump | D1-Forced - Immediate | 100-Fossil-Steam
3454 | Feedwater Booster Pump | Balance of Plant | Feedwater System | D1 | Forced - Immediate | 2013 | Coal | CC | 100 | Fossil-Steam | TRE | Off-Peak | 14050.3 | 482 | 1 | 1 | 3454-Feedwater Booster Pump | D1-Forced - Immediate | 100-Fossil-Steam
3454 | Feedwater Booster Pump | Balance of Plant | Feedwater System | D1 | Forced - Immediate | 2013 | Coal | CC | 100 | Fossil-Steam | RFC | Summer | 295 | 20 | 1 | 1 | 3454-Feedwater Booster Pump | D1-Forced - Immediate | 100-Fossil-Steam
3454 | Feedwater Booster Pump | Balance of Plant | Feedwater System | U1 | Forced - Immediate | 2013 | Coal | LI | 100 | Fossil-Steam | TRE | Summer | 12348 | 840 | 1 | 1 | 3454-Feedwater Booster Pump | U1-Forced - Immediate | 100-Fossil-Steam
3454 | Feedwater Booster Pump | Balance of Plant | Feedwater System | D2 | Forced - Delayed | 2013 | Coal | LI | 100 | Fossil-Steam | TRE | Summer | 577.2 | 222 | 1 | 1 | 3454-Feedwater Booster Pump | D2-Forced - Delayed | 100-Fossil-Steam
3454 | Feedwater Booster Pump | Balance of Plant | Feedwater System | D1 | Forced - Immediate | 2013 | Coal | CC | 100 | Fossil-Steam | MRO | Winter | 3830 | 383 | 1 | 1 | 3454-Feedwater Booster Pump | D1-Forced - Immediate | 100-Fossil-Steam
3454 | Feedwater Booster Pump | Balance of Plant | Feedwater System | D2 | Forced - Delayed | 2013 | Gas | GG | 100 | Fossil-Steam | WECC | Off-Peak | 1003 | 68 | 1 | 1 | 3454-Feedwater Booster Pump | D2-Forced - Delayed | 100-Fossil-Steam
3454 | Feedwater Booster Pump | Balance of Plant | Feedwater System | D1 | Forced - Immediate | 2013 | Coal | CC | 100 | Fossil-Steam | MRO | Winter | 2112 | 352 | 1 | 1 | 3454-Feedwater Booster Pump | D1-Forced - Immediate | 100-Fossil-Steam
3454 | Feedwater Booster Pump | Balance of Plant | Feedwater System | D1 | Forced - Immediate | 2013 | Gas | GG | 100 | Fossil-Steam | MRO | Summer | 1163.3333 | 8 | 1 | 1 | 3454-Feedwater Booster Pump | D1-Forced - Immediate | 100-Fossil-Steam
3455 | Feedwater Booster Pump Drive - Motor | Balance of Plant | Feedwater System | D1 | Forced - Immediate | 2013 | Coal | CC | 100 | Fossil-Steam | SERC | Winter | 1141.8332 | 155 | 1 | 1 | 3455-Feedwater Booster Pump Drive - Motor | D1-Forced - Immediate | 100-Fossil-Steam
3455 | Feedwater Booster Pump Drive - Motor | Balance of Plant | Feedwater System | U1 | Forced - Immediate | 2013 | Coal | CC | 100 | Fossil-Steam | RFC | Summer | 4344.1664 | 650 | 1 | 1 | 3455-Feedwater Booster Pump Drive - Motor | U1-Forced - Immediate | 100-Fossil-Steam
3455 | Feedwater Booster Pump Drive - Motor | Balance of Plant | Feedwater System | D1 | Forced - Immediate | 2013 | Coal | CC | 100 | Fossil-Steam | WECC | Off-Peak | 2951.6 | 157 | 1 | 1 | 3455-Feedwater Booster Pump Drive - Motor | D1-Forced - Immediate | 100-Fossil-Steam
3455 | Feedwater Booster Pump Drive - Motor | Balance of Plant | Feedwater System | U1 | Forced - Immediate | 2013 | Coal | CC | 100 | Fossil-Steam | WECC | Off-Peak | 2010.85 | 307 | 1 | 1 | 3455-Feedwater Booster Pump Drive - Motor | U1-Forced - Immediate | 100-Fossil-Steam
3455 | Feedwater Booster Pump Drive - Motor | Balance of Plant | Feedwater System | D1 | Forced - Immediate | 2013 | Coal | CC | 100 | Fossil-Steam | RFC | Summer | 10108.8 | 351 | 1 | 1 | 3455-Feedwater Booster Pump Drive - Motor | D1-Forced - Immediate | 100-Fossil-Steam
3455 | Feedwater Booster Pump Drive - Motor | Balance of Plant | Feedwater System | D1 | Forced - Immediate | 2013 | Coal | CC | 100 | Fossil-Steam | MRO | Off-Peak | 59.5 | 119 | 1 | 1 | 3455-Feedwater Booster Pump Drive - Motor | D1-Forced - Immediate | 100-Fossil-Steam
3455 | Feedwater Booster Pump Drive - Motor | Balance of Plant | Feedwater System | D1 | Forced - Immediate | 2013 | Coal | CC | 100 | Fossil-Steam | MRO | Off-Peak | 4333.84 | 198.8 | 1 | 1 | 3455-Feedwater Booster Pump Drive - Motor | D1-Forced - Immediate | 100-Fossil-Steam
3455 | Feedwater Booster Pump Drive - Motor | Balance of Plant | Feedwater System | U1 | Forced - Immediate | 2013 | Coal | CC | 100 | Fossil-Steam | RFC | Summer | 1635.8329 | 650 | 1 | 1 | 3455-Feedwater Booster Pump Drive - Motor | U1-Forced - Immediate | 100-Fossil-Steam
3456 | Feedwater Booster Pump Drive - Steam Turbine | Balance of Plant | Feedwater System | D1 | Forced - Immediate | 2013 | Coal | CC | 100 | Fossil-Steam | TRE | Off-Peak | 1429.1332 | 388 | 1 | 1 | 3456-Feedwater Booster Pump Drive - Steam Turbine | D1-Forced - Immediate | 100-Fossil-Steam
3456 | Feedwater Booster Pump Drive - Steam Turbine | Balance of Plant | Feedwater System | D1 | Forced - Immediate | 2013 | Coal | CC | 100 | Fossil-Steam | SERC | Off-Peak | 4489.8332 | 310 | 1 | 1 | 3456-Feedwater Booster Pump Drive - Steam Turbine | D1-Forced - Immediate | 100-Fossil-Steam
3457 | Feedwater Booster Pump Coupling and Drive Shaft | Balance of Plant | Feedwater System | D1 | Forced - Immediate | 2013 | Coal | CC | 100 | Fossil-Steam | RFC | Summer | 13449.6 | 288 | 1 | 1 | 3457-Feedwater Booster Pump Coupling and Drive Shaft | D1-Forced - Immediate | 100-Fossil-Steam
3457 | Feedwater Booster Pump Coupling and Drive Shaft | Balance of Plant | Feedwater System | D1 | Forced - Immediate | 2013 | Coal | CC | 100 | Fossil-Steam | MRO | Summer | 108799.5999 | 168 | 1 | 1 | 3457-Feedwater Booster Pump Coupling and Drive Shaft | D1-Forced - Immediate | 100-Fossil-Steam
3457 | Feedwater Booster Pump Coupling and Drive Shaft | Balance of Plant | Feedwater System | D1 | Forced - Immediate | 2013 | Coal | CC | 100 | Fossil-Steam | MRO | Summer | 168 | 168 | 1 | 1 | 3457-Feedwater Booster Pump Coupling and Drive Shaft | D1-Forced - Immediate | 100-Fossil-Steam
3457 | Feedwater Booster Pump Coupling and Drive Shaft | Balance of Plant | Feedwater System | D1 | Forced - Immediate | 2013 | Gas | GG | 100 | Fossil-Steam | SERC | Winter | 29129.6665 | 310 | 1 | 1 | 3457-Feedwater Booster Pump Coupling and Drive Shaft | D1-Forced - Immediate | 100-Fossil-Steam
3457 | Feedwater Booster Pump Coupling and Drive Shaft | Balance of Plant | Feedwater System | U1 | Forced - Immediate | 2013 | Gas | GG | 850 | Combined Cycle Block | WECC | Winter | 240.3333 | 103 | 1 | 1 | 3457-Feedwater Booster Pump Coupling and Drive Shaft | U1-Forced - Immediate | 850-Combined Cycle Block
3458 | Feedwater Booster Pump Local Controls | Balance of Plant | Feedwater System | D1 | Forced - Immediate | 2013 | Coal | CC | 100 | Fossil-Steam | TRE | Off-Peak | 430.6666 | 80 | 1 | 1 | 3458-Feedwater Booster Pump Local Controls | D1-Forced - Immediate | 100-Fossil-Steam
3458 | Feedwater Booster Pump Local Controls | Balance of Plant | Feedwater System | D1 | Forced - Immediate | 2013 | Coal | CC | 100 | Fossil-Steam | MRO | Summer | 536.3049 | 417.9 | 1 | 1 | 3458-Feedwater Booster Pump Local Controls | D1-Forced - Immediate | 100-Fossil-Steam
3459 | Feedwater Booster Pump/Drive Lube Oil System | Balance of Plant | Feedwater System | D1 | Forced - Immediate | 2013 | Coal | CC | 100 | Fossil-Steam | TRE | Summer | 813.9999 | 222 | 1 | 1 | 3459-Feedwater Booster Pump/Drive Lube Oil System | D1-Forced - Immediate | 100-Fossil-Steam
3459 | Feedwater Booster Pump/Drive Lube Oil System | Balance of Plant | Feedwater System | D1 | Forced - Immediate | 2013 | Coal | CC | 100 | Fossil-Steam | WECC | Off-Peak | 1694.5332 | 358 | 1 | 1 | 3459-Feedwater Booster Pump/Drive Lube Oil System | D1-Forced - Immediate | 100-Fossil-Steam
3459 | Feedwater Booster Pump/Drive Lube Oil System | Balance of Plant | Feedwater System | D1 | Forced - Immediate | 2013 | Coal | CC | 100 | Fossil-Steam | WECC | Off-Peak | 491.6332 | 343 | 1 | 1 | 3459-Feedwater Booster Pump/Drive Lube Oil System | D1-Forced - Immediate | 100-Fossil-Steam
3460 | Other Feedwater Booster Pump Problems | Balance of Plant | Feedwater System | D1 | Forced - Immediate | 2013 | Coal | CC | 100 | Fossil-Steam | RFC | Winter | 205.3331 | 308 | 1 | 1 | 3460-Other Feedwater Booster Pump Problems | D1-Forced - Immediate | 100-Fossil-Steam
3460 | Other Feedwater Booster Pump Problems | Balance of Plant | Feedwater System | U1 | Forced - Immediate | 2013 | Coal | CC | 100 | Fossil-Steam | RFC | Summer | 73500.1831 | 577 | 1 | 1 | 3460-Other Feedwater Booster Pump Problems | U1-Forced - Immediate | 100-Fossil-Steam
3499 | Other feedwater system problems | Balance of Plant | Feedwater System | D1 | Forced - Immediate | 2013 | Coal | CC | 100 | Fossil-Steam | RFC | Off-Peak | 115 | 4.6 | 1 | 1 | 3499-Other feedwater system problems | D1-Forced - Immediate | 100-Fossil-Steam
3499 | Other feedwater system problems | Balance of Plant | Feedwater System | D1 | Forced - Immediate | 2013 | Coal | CC | 100 | Fossil-Steam | RFC | Off-Peak | 208.08 | 6.12 | 1 | 1 | 3499-Other feedwater system problems | D1-Forced - Immediate | 100-Fossil-Steam
3499 | Other feedwater system problems | Balance of Plant | Feedwater System | D1 | Forced - Immediate | 2013 | Coal | CC | 100 | Fossil-Steam | RFC | Summer | 180.23 | 2.69 | 1 | 1 | 3499-Other feedwater system problems | D1-Forced - Immediate | 100-Fossil-Steam
3499 | Other feedwater system problems | Balance of Plant | Feedwater System | D1 | Forced - Immediate | 2013 | Coal | CC | 100 | Fossil-Steam | RFC | Winter | 214.6333 | 94 | 1 | 1 | 3499-Other feedwater system problems | D1-Forced - Immediate | 100-Fossil-Steam
3499 | Other feedwater system problems | Balance of Plant | Feedwater System | D1 | Forced - Immediate | 2013 | Coal | CC | 100 | Fossil-Steam | RFC | Winter | 741.6125 | 112.65 | 1 | 1 | 3499-Other feedwater system problems | D1-Forced - Immediate | 100-Fossil-Steam
3499 | Other feedwater system problems | Balance of Plant | Feedwater System | D2 | Forced - Delayed | 2013 | Coal | CC | 100 | Fossil-Steam | WECC | Winter | 1.65 | 3 | 1 | 1 | 3499-Other feedwater system problems | D2-Forced - Delayed | 100-Fossil-Steam
3499 | Other feedwater system problems | Balance of Plant | Feedwater System | D2 | Forced - Delayed | 2013 | Coal | CC | 100 | Fossil-Steam | WECC | Winter | 10 | 3 | 1 | 1 | 3499-Other feedwater system problems | D2-Forced - Delayed | 100-Fossil-Steam
3499 | Other feedwater system problems | Balance of Plant | Feedwater System | D2 | Forced - Delayed | 2013 | Coal | CC | 100 | Fossil-Steam | WECC | Winter | 20.45 | 3 | 1 | 1 | 3499-Other feedwater system problems | D2-Forced - Delayed | 100-Fossil-Steam
3499 | Other feedwater system problems | Balance of Plant | Feedwater System | U1 | Forced - Immediate | 2013 | Coal | CC | 100 | Fossil-Steam | WECC | Summer | 2830.6665 | 440 | 1 | 1 | 3499-Other feedwater system problems | U1-Forced - Immediate | 100-Fossil-Steam
3499 | Other feedwater system problems | Balance of Plant | Feedwater System | U1 | Forced - Immediate | 2013 | Coal | CC | 100 | Fossil-Steam | SERC | Summer | 8637.5158 | 1231 | 1 | 1 | 3499-Other feedwater system problems | U1-Forced - Immediate | 100-Fossil-Steam
3499 | Other feedwater system problems | Balance of Plant | Feedwater System | U1 | Forced - Immediate | 2013 | Coal | CC | 100 | Fossil-Steam | MRO | Winter | 1811.9995 | 720 | 1 | 1 | 3499-Other feedwater system problems | U1-Forced - Immediate | 100-Fossil-Steam
3499 | Other feedwater system problems | Balance of Plant | Feedwater System | U1 | Forced - Immediate | 2013 | Gas | GG | 100 | Fossil-Steam | MRO | Summer | 11223.333 | 455 | 1 | 1 | 3499-Other feedwater system problems | U1-Forced - Immediate | 100-Fossil-Steam
3499 | Other feedwater system problems | Balance of Plant | Feedwater System | U1 | Forced - Immediate | 2013 | Oil | OO | 100 | Fossil-Steam | NPCC | Winter | 124.28 | 114.72 | 1 | 1 | 3499-Other feedwater system problems | U1-Forced - Immediate | 100-Fossil-Steam
3499 | Other feedwater system problems | Balance of Plant | Feedwater System | D1 | Forced - Immediate | 2013 | Coal | CC | 100 | Fossil-Steam | RFC | Off-Peak | 132.75 | 135 | 1 | 1 | 3499-Other feedwater system problems | D1-Forced - Immediate | 100-Fossil-Steam
3499 | Other feedwater system problems | Balance of Plant | Feedwater System | D1 | Forced - Immediate | 2013 | Coal | CC | 100 | Fossil-Steam | RFC | Off-Peak | 140.8166 | 119 | 1 | 1 | 3499-Other feedwater system problems | D1-Forced - Immediate | 100-Fossil-Steam
3499 | Other feedwater system problems | Balance of Plant | Feedwater System | D1 | Forced - Immediate | 2013 | Coal | CC | 100 | Fossil-Steam | RFC | Off-Peak | 194.9999 | 117 | 1 | 1 | 3499-Other feedwater system problems | D1-Forced - Immediate | 100-Fossil-Steam
3499 | Other feedwater system problems | Balance of Plant | Feedwater System | D1 | Forced - Immediate | 2013 | Coal | CC | 100 | Fossil-Steam | MRO | Off-Peak | 6432 | 30 | 1 | 1 | 3499-Other feedwater system problems | D1-Forced - Immediate | 100-Fossil-Steam
3499 | Other feedwater system problems | Balance of Plant | Feedwater System | D1 | Forced - Immediate | 2013 | Coal | CC | 100 | Fossil-Steam | RFC | Summer | 45.79 | 2.41 | 1 | 1 | 3499-Other feedwater system problems | D1-Forced - Immediate | 100-Fossil-Steam
3499 | Other feedwater system problems | Balance of Plant | Feedwater System | D1 | Forced - Immediate | 2013 | Coal | CC | 100 | Fossil-Steam | NPCC | Summer | 146.4 | 15.25 | 1 | 1 | 3499-Other feedwater system problems | D1-Forced - Immediate | 100-Fossil-Steam
3499 | Other feedwater system problems | Balance of Plant | Feedwater System | D1 | Forced - Immediate | 2013 | Coal | CC | 100 | Fossil-Steam | RFC | Summer | 900 | 240 | 1 | 1 | 3499-Other feedwater system problems | D1-Forced - Immediate | 100-Fossil-Steam
3499 | Other feedwater system problems | Balance of Plant | Feedwater System | D1 | Forced - Immediate | 2013 | Coal | CC | 100 | Fossil-Steam | MRO | Winter | 4021 | 30 | 1 | 1 | 3499-Other feedwater system problems | D1-Forced - Immediate | 100-Fossil-Steam
3499 | Other feedwater system problems | Balance of Plant | Feedwater System | D1 | Forced - Immediate | 2013 | Coal | CC | 100 | Fossil-Steam | RFC | Winter | 8284 | 80 | 1 | 1 | 3499-Other feedwater system problems | D1-Forced - Immediate | 100-Fossil-Steam
3499 | Other feedwater system problems | Balance of Plant | Feedwater System | D2 | Forced - Delayed | 2013 | Coal | CC | 100 | Fossil-Steam | WECC | Winter | 11.8 | 2 | 1 | 1 | 3499-Other feedwater system problems | D2-Forced - Delayed | 100-Fossil-Steam
3499 | Other feedwater system problems | Balance of Plant | Feedwater System | U1 | Forced - Immediate | 2013 | Coal | CC | 100 | Fossil-Steam | WECC | Off-Peak | 359.7332 | 152 | 1 | 1 | 3499-Other feedwater system problems | U1-Forced - Immediate | 100-Fossil-Steam
3499 | Other feedwater system problems | Balance of Plant | Feedwater System | U1 | Forced - Immediate | 2013 | Coal | CC | 100 | Fossil-Steam | RFC | Off-Peak | 4605.6665 | 205 | 1 | 1 | 3499-Other feedwater system problems | U1-Forced - Immediate | 100-Fossil-Steam
3499 | Other feedwater system problems | Balance of Plant | Feedwater System | U1 | Forced - Immediate | 2013 | Coal | CC | 100 | Fossil-Steam | SERC | Off-Peak | 9191.25 | 817 | 1 | 1 | 3499-Other feedwater system problems | U1-Forced - Immediate | 100-Fossil-Steam
3499 | Other feedwater system problems | Balance of Plant | Feedwater System | U1 | Forced - Immediate | 2013 | Coal | CC | 100 | Fossil-Steam | TRE | Summer | 7940.8329 | 650 | 1 | 1 | 3499-Other feedwater system problems | U1-Forced - Immediate | 100-Fossil-Steam
3499 | Other feedwater system problems | Balance of Plant | Feedwater System | U1 | Forced - Immediate | 2013 | Coal | CC | 100 | Fossil-Steam | TRE | Summer | 11743.3329 | 650 | 1 | 1 | 3499-Other feedwater system problems | U1-Forced - Immediate | 100-Fossil-Steam
3499 | Other feedwater system problems | Balance of Plant | Feedwater System | U1 | Forced - Immediate | 2013 | Coal | CC | 100 | Fossil-Steam | RFC | Winter | 4304.9999 | 180 | 1 | 1 | 3499-Other feedwater system problems | U1-Forced - Immediate | 100-Fossil-Steam
3499 | Other feedwater system problems | Balance of Plant | Feedwater System | U1 | Forced - Immediate | 2013 | Gas | GG | 100 | Fossil-Steam | WECC | Summer | 2830.2998 | 498 | 1 | 1 | 3499-Other feedwater system problems | U1-Forced - Immediate | 100-Fossil-Steam
3499 | Other feedwater system problems | Balance of Plant | Feedwater System | U2 | Forced - Delayed | 2013 | Coal | CC | 100 | Fossil-Steam | WECC | Winter | 23560 | 152 | 1 | 1 | 3499-Other feedwater system problems | U2-Forced - Delayed | 100-Fossil-Steam
3499 | Other feedwater system problems | Balance of Plant | Feedwater System | D1 | Forced - Immediate | 2013 | Coal | CC | 100 | Fossil-Steam | RFC | Off-Peak | 22.5 | 10 | 1 | 1 | 3499-Other feedwater system problems | D1-Forced - Immediate | 100-Fossil-Steam
3499 | Other feedwater system problems | Balance of Plant | Feedwater System | D1 | Forced - Immediate | 2013 | Coal | CC | 100 | Fossil-Steam | RFC | Off-Peak | 105.6 | 10.56 | 1 | 1 | 3499-Other feedwater system problems | D1-Forced - Immediate | 100-Fossil-Steam
3499 | Other feedwater system problems | Balance of Plant | Feedwater System | D1 | Forced - Immediate | 2013 | Coal | CC | 100 | Fossil-Steam | SERC | Off-Peak | 733.8333 | 85 | 1 | 1 | 3499-Other feedwater system problems | D1-Forced - Immediate | 100-Fossil-Steam
3499 | Other feedwater system problems | Balance of Plant | Feedwater System | D1 | Forced - Immediate | 2013 | Coal | CC | 100 | Fossil-Steam | RFC | Off-Peak | 2544.8498 | 231 | 1 | 1 | 3499-Other feedwater system problems | D1-Forced - Immediate | 100-Fossil-Steam
3499 | Other feedwater system problems | Balance of Plant | Feedwater System | D1 | Forced - Immediate | 2013 | Coal | CC | 100 | Fossil-Steam | RFC | Summer | 10.1258 | 4.19 | 1 | 1 | 3499-Other feedwater system problems | D1-Forced - Immediate | 100-Fossil-Steam
3499 | Other feedwater system problems | Balance of Plant | Feedwater System | D1 | Forced - Immediate | 2013 | Coal | CC | 100 | Fossil-Steam | SERC | Summer | 143.3 | 6 | 1 | 1 | 3499-Other feedwater system problems | D1-Forced - Immediate | 100-Fossil-Steam
3499 | Other feedwater system problems | Balance of Plant | Feedwater System | D1 | Forced - Immediate | 2013 | Coal | CC | 100 | Fossil-Steam | RFC | Summer | 483 | 161 | 1 | 1 | 3499-Other feedwater system problems | D1-Forced - Immediate | 100-Fossil-Steam
3499 | Other feedwater system problems | Balance of Plant | Feedwater System | D1 | Forced - Immediate | 2013 | Coal | CC | 100 | Fossil-Steam | RFC | Summer | 837.265 | 14.3 | 1 | 1 | 3499-Other feedwater system problems | D1-Forced - Immediate | 100-Fossil-Steam
3499 | Other feedwater system problems | Balance of Plant | Feedwater System | D1 | Forced - Immediate | 2013 | Coal | CC | 100 | Fossil-Steam | RFC | Summer | 904.6667 | 20 | 1 | 1 | 3499-Other feedwater system problems | D1-Forced - Immediate | 100-Fossil-Steam
3499 | Other feedwater system problems | Balance of Plant | Feedwater System | D1 | Forced - Immediate | 2013 | Coal | CC | 100 | Fossil-Steam | MRO | Winter | 3797.5 | 30 | 1 | 1 | 3499-Other feedwater system problems | D1-Forced - Immediate | 100-Fossil-Steam
3499 | Other feedwater system problems | Balance of Plant | Feedwater System | U1 | Forced - Immediate | 2013 | Coal | CC | 100 | Fossil-Steam | RFC | Off-Peak | 11155.4165 | 205 | 1 | 1 | 3499-Other feedwater system problems | U1-Forced - Immediate | 100-Fossil-Steam
3499 | Other feedwater system problems | Balance of Plant | Feedwater System | U1 | Forced - Immediate | 2013 | Coal | CC | 100 | Fossil-Steam | SERC | Winter | 111.0832 | 155 | 1 | 1 | 3499-Other feedwater system problems | U1-Forced - Immediate | 100-Fossil-Steam
3499 | Other feedwater system problems | Balance of Plant | Feedwater System | U1 | Forced - Immediate | 2013 | Coal | CC | 100 | Fossil-Steam | SERC | Winter | 6827.3331 | 760 | 1 | 1 | 3499-Other feedwater system problems | U1-Forced - Immediate | 100-Fossil-Steam
3499 | Other feedwater system problems | Balance of Plant | Feedwater System | D1 | Forced - Immediate | 2013 | Coal | CC | 100 | Fossil-Steam | WECC | Off-Peak | 744.1666 | 94 | 1 | 1 | 3499-Other feedwater system problems | D1-Forced - Immediate | 100-Fossil-Steam
3499 | Other feedwater system problems | Balance of Plant | Feedwater System | D1 | Forced - Immediate | 2013 | Coal | CC | 100 | Fossil-Steam | MRO | Off-Peak | 15840 | 30 | 1 | 1 | 3499-Other feedwater system problems | D1-Forced - Immediate | 100-Fossil-Steam
3499 | Other feedwater system problems | Balance of Plant | Feedwater System | D1 | Forced - Immediate | 2013 | Coal | CC | 100 | Fossil-Steam | RFC | Summer | 5 | 10 | 1 | 1 | 3499-Other feedwater system problems | D1-Forced - Immediate | 100-Fossil-Steam
3499 | Other feedwater system problems | Balance of Plant | Feedwater System | D1 | Forced - Immediate | 2013 | Coal | CC | 100 | Fossil-Steam | NPCC | Summer | 181.8 | 25.25 | 1 | 1 | 3499-Other feedwater system problems | D1-Forced - Immediate | 100-Fossil-Steam
3499 | Other feedwater system problems | Balance of Plant | Feedwater System | D1 | Forced - Immediate | 2013 | Coal | CC | 100 | Fossil-Steam | NPCC | Summer | 311.4167 | 25.25 | 1 | 1 | 3499-Other feedwater system problems | D1-Forced - Immediate | 100-Fossil-Steam
3499 | Other feedwater system problems | Balance of Plant | Feedwater System | D1 | Forced - Immediate | 2013 | Coal | CC | 100 | Fossil-Steam | RFC | Summer | 334.9333 | 157 | 1 | 1 | 3499-Other feedwater system problems | D1-Forced - Immediate | 100-Fossil-Steam
3499 | Other feedwater system problems | Balance of Plant | Feedwater System | D1 | Forced - Immediate | 2013 | Coal | CC | 100 | Fossil-Steam | RFC | Summer | 6028.5 | 10 | 1 | 1 | 3499-Other feedwater system problems | D1-Forced - Immediate | 100-Fossil-Steam
3499 | Other feedwater system problems | Balance of Plant | Feedwater System | D1 | Forced - Immediate | 2013 | Coal | CC | 100 | Fossil-Steam | RFC | Winter | 97.5 | 30 | 1 | 1 | 3499-Other feedwater system problems | D1-Forced - Immediate | 100-Fossil-Steam
3499 | Other feedwater system problems | Balance of Plant | Feedwater System | D1 | Forced - Immediate | 2013 | Gas | GG | 100 | Fossil-Steam | MRO | Summer | 1024.3666 | 77.8 | 1 | 1 | 3499-Other feedwater system problems | D1-Forced - Immediate | 100-Fossil-Steam
3499 | Other feedwater system problems | Balance of Plant | Feedwater System | D2 | Forced - Delayed | 2013 | Coal | CC | 100 | Fossil-Steam | WECC | Winter | 18.2 | 6 | 1 | 1 | 3499-Other feedwater system problems | D2-Forced - Delayed | 100-Fossil-Steam
3499 | Other feedwater system problems | Balance of Plant | Feedwater System | D3 | Forced - Postponed | 2013 | Coal | CC | 100 | Fossil-Steam | WECC | Summer | 139.4333 | 47 | 1 | 1 | 3499-Other feedwater system problems | D3-Forced - Postponed | 100-Fossil-Steam
3499 | Other feedwater system problems | Balance of Plant | Feedwater System | D3 | Forced - Postponed | 2013 | Coal | CC | 100 | Fossil-Steam | WECC | Summer | 219.7333 | 103 | 1 | 1 | 3499-Other feedwater system problems | D3-Forced - Postponed | 100-Fossil-Steam
3499 | Other feedwater system problems | Balance of Plant | Feedwater System | SF | Startup Failure | 2013 | Coal | CC | 100 | Fossil-Steam | WECC | Summer | 6766.3331 | 766 | 1 | 1 | 3499-Other feedwater system problems | SF-Startup Failure | 100-Fossil-Steam
3499 | Other feedwater system problems | Balance of Plant | Feedwater System | U1 | Forced - Immediate | 2013 | Coal | CC | 100 | Fossil-Steam | MRO | Off-Peak | 586.3665 | 359 | 1 | 1 | 3499-Other feedwater system problems | U1-Forced - Immediate | 100-Fossil-Steam
3499 | Other feedwater system problems | Balance of Plant | Feedwater System | U1 | Forced - Immediate | 2013 | Coal | CC | 100 | Fossil-Steam | RFC | Winter | 63033.3329 | 620 | 1 | 1 | 3499-Other feedwater system problems | U1-Forced - Immediate | 100-Fossil-Steam
3499 | Other feedwater system problems | Balance of Plant | Feedwater System | U1 | Forced - Immediate | 2013 | Gas | GG | 100 | Fossil-Steam | TRE | Off-Peak | 165.8666 | 311 | 1 | 1 | 3499-Other feedwater system problems | U1-Forced - Immediate | 100-Fossil-Steam
3499 | Other feedwater system problems | Balance of Plant | Feedwater System | U1 | Forced - Immediate | 2013 | Gas | GG | 100 | Fossil-Steam | WECC | Winter | 14943.4999 | 330 | 1 | 1 | 3499-Other feedwater system problems | U1-Forced - Immediate | 100-Fossil-Steam
3499 | Other feedwater system problems | Balance of Plant | Feedwater System | U1 | Forced - Immediate | 2013 | Oil | DI | 100 | Fossil-Steam | RFC | Winter | 169377 | 39 | 2 | 2 | 3499-Other feedwater system problems | U1-Forced - Immediate | 100-Fossil-Steam
3499 | Other feedwater system problems | Balance of Plant | Feedwater System | D1 | Forced - Immediate | 2013 | Coal | CC | 100 | Fossil-Steam | WECC | Off-Peak | 2300.8333 | 10 | 1 | 1 | 3499-Other feedwater system problems | D1-Forced - Immediate | 100-Fossil-Steam
3499 | Other feedwater system problems | Balance of Plant | Feedwater System | D1 | Forced - Immediate | 2013 | Coal | CC | 100 | Fossil-Steam | RFC | Off-Peak | 8557.6667 | 20 | 1 | 1 | 3499-Other feedwater system problems | D1-Forced - Immediate | 100-Fossil-Steam
3499 | Other feedwater system problems | Balance of Plant | Feedwater System | D1 | Forced - Immediate | 2013 | Coal | CC | 100 | Fossil-Steam | RFC | Summer | 51.3333 | 10 | 1 | 1 | 3499-Other feedwater system problems | D1-Forced - Immediate | 100-Fossil-Steam
3499 | Other feedwater system problems | Balance of Plant | Feedwater System | D1 | Forced - Immediate | 2013 | Coal | CC | 100 | Fossil-Steam | RFC | Summer | 62.5 | 10 | 1 | 1 | 3499-Other feedwater system problems | D1-Forced - Immediate | 100-Fossil-Steam
3499 | Other feedwater system problems | Balance of Plant | Feedwater System | D1 | Forced - Immediate | 2013 | Coal | CC | 100 | Fossil-Steam | RFC | Summer | 92.3525 | 2.55 | 1 | 1 | 3499-Other feedwater system problems | D1-Forced - Immediate | 100-Fossil-Steam
3499 | Other feedwater system problems | Balance of Plant | Feedwater System | D1 | Forced - Immediate | 2013 | Coal | CC | 100 | Fossil-Steam | NPCC | Summer | 118.2167 | 10.25 | 1 | 1 | 3499-Other feedwater system problems | D1-Forced - Immediate | 100-Fossil-Steam
3499 | Other feedwater system problems | Balance of Plant | Feedwater System | D1 | Forced - Immediate | 2013 | Coal | CC | 100 | Fossil-Steam | NPCC | Summer | 570.1792 | 28.25 | 1 | 1 | 3499-Other feedwater system problems | D1-Forced - Immediate | 100-Fossil-Steam
3499 | Other feedwater system problems | Balance of Plant | Feedwater System | D1 | Forced - Immediate | 2013 | Coal | CC | 100 | Fossil-Steam | RFC | Summer | 625 | 125 | 1 | 1 | 3499-Other feedwater system problems | D1-Forced - Immediate | 100-Fossil-Steam
3499 | Other feedwater system problems | Balance of Plant | Feedwater System | D1 | Forced - Immediate | 2013 | Coal | CC | 100 | Fossil-Steam | SERC | Summer | 1487.7 | 29 | 1 | 1 | 3499-Other feedwater system problems | D1-Forced - Immediate | 100-Fossil-Steam
3499 | Other feedwater system problems | Balance of Plant | Feedwater System | D1 | Forced - Immediate | 2013 | Coal | CC | 100 | Fossil-Steam | RFC | Summer | 1676.8333 | 10 | 1 | 1 | 3499-Other feedwater system problems | D1-Forced - Immediate | 100-Fossil-Steam
3499 | Other feedwater system problems | Balance of Plant | Feedwater System | D1 | Forced - Immediate | 2013 | Coal | CC | 100 | Fossil-Steam | MRO | Winter | 0 | 0 | 1 | 2 | 3499-Other feedwater system problems | D1-Forced - Immediate | 100-Fossil-Steam
3499 | Other feedwater system problems | Balance of Plant | Feedwater System | D1 | Forced - Immediate | 2013 | Coal | CC | 100 | Fossil-Steam | RFC | Winter | 6.6667 | 5 | 1 | 1 | 3499-Other feedwater system problems | D1-Forced - Immediate | 100-Fossil-Steam
3499 | Other feedwater system problems | Balance of Plant | Feedwater System | D1 | Forced - Immediate | 2013 | Coal | CC | 100 | Fossil-Steam | RFC | Winter | 27.0833 | 5 | 1 | 1 | 3499-Other feedwater system problems | D1-Forced - Immediate | 100-Fossil-Steam
3499 | Other feedwater system problems | Balance of Plant | Feedwater System | D1 | Forced - Immediate | 2013 | Coal | CC | 100 | Fossil-Steam | RFC | Winter | 253.5533 | 2.92 | 1 | 1 | 3499-Other feedwater system problems | D1-Forced - Immediate | 100-Fossil-Steam
3499 | Other feedwater system problems | Balance of Plant | Feedwater System | D1 | Forced - Immediate | 2013 | Coal | CC | 100 | Fossil-Steam | RFC | Winter | 295 | 15 | 1 | 1 | 3499-Other feedwater system problems | D1-Forced - Immediate | 100-Fossil-Steam
3499 | Other feedwater system problems | Balance of Plant | Feedwater System | D1 | Forced - Immediate | 2013 | Coal | CC | 100 | Fossil-Steam | RFC | Winter | 495.6 | 42 | 1 | 1 | 3499-Other feedwater system problems | D1-Forced - Immediate | 100-Fossil-Steam
3499 | Other feedwater system problems | Balance of Plant | Feedwater System | D1 | Forced - Immediate | 2013 | Oil | OO | 100 | Fossil-Steam | NPCC | Off-Peak | 4530.5 | 130 | 1 | 1 | 3499-Other feedwater system problems | D1-Forced - Immediate | 100-Fossil-Steam
3499 | Other feedwater system problems | Balance of Plant | Feedwater System | D3 | Forced - Postponed | 2013 | Coal | CC | 100 | Fossil-Steam | WECC | Summer | 385.05 | 151 | 1 | 1 | 3499-Other feedwater system problems | D3-Forced - Postponed | 100-Fossil-Steam
3499 | Other feedwater system problems | Balance of Plant | Feedwater System | U1 | Forced - Immediate | 2013 | Coal | CC | 100 | Fossil-Steam | WECC | Off-Peak | 563.6665 | 380 | 1 | 1 | 3499-Other feedwater system problems | U1-Forced - Immediate | 100-Fossil-Steam
3499 | Other feedwater system problems | Balance of Plant | Feedwater System | U1 | Forced - Immediate | 2013 | Coal | CC | 100 | Fossil-Steam | RFC | Off-Peak | 43689.3329 | 620 | 1 | 1 | 3499-Other feedwater system problems | U1-Forced - Immediate | 100-Fossil-Steam
3499 | Other feedwater system problems | Balance of Plant | Feedwater System | U1 | Forced - Immediate | 2013 | Coal | CC | 100 | Fossil-Steam | NPCC | Winter | 8547.8921 | 637.11 | 1 | 1 | 3499-Other feedwater system problems | U1-Forced - Immediate | 100-Fossil-Steam
3499 | Other feedwater system problems | Balance of Plant | Feedwater System | U1 | Forced - Immediate | 2013 | Gas | GG | 100 | Fossil-Steam | SERC | Summer | 755.6499 | 381 | 1 | 1 | 3499-Other feedwater system problems | U1-Forced - Immediate | 100-Fossil-Steam
3499 | Other feedwater system problems | Balance of Plant | Feedwater System | U1 | Forced - Immediate | 2013 | Gas | GG | 100 | Fossil-Steam | TRE | Summer | 1790.4 | 746 | 1 | 1 | 3499-Other feedwater system problems | U1-Forced - Immediate | 100-Fossil-Steam
3499 | Other feedwater system problems | Balance of Plant | Feedwater System | U1 | Forced - Immediate | 2013 | Oil | OO | 100 | Fossil-Steam | NPCC | Winter | 405 | 81 | 1 | 1 | 3499-Other feedwater system problems | U1-Forced - Immediate | 100-Fossil-Steam
3499 | Other feedwater system problems | Balance of Plant | Feedwater System | D1 | Forced - Immediate | 2013 | Coal | CC | 100 | Fossil-Steam | RFC | Off-Peak | 266.6667 | 50 | 1 | 1 | 3499-Other feedwater system problems | D1-Forced - Immediate | 100-Fossil-Steam
3499 | Other feedwater system problems | Balance of Plant | Feedwater System | D1 | Forced - Immediate | 2013 | Coal | CC | 100 | Fossil-Steam | RFC | Off-Peak | 866.1332 | 256 | 1 | 1 | 3499-Other feedwater system problems | D1-Forced - Immediate | 100-Fossil-Steam
3499 | Other feedwater system problems | Balance of Plant | Feedwater System | D1 | Forced - Immediate | 2013 | Coal | CC | 100 | Fossil-Steam | RFC | Off-Peak | 1223.4332 | 254 | 1 | 1 | 3499-Other feedwater system problems | D1-Forced - Immediate | 100-Fossil-Steam
3499 | Other feedwater system problems | Balance of Plant | Feedwater System | D1 | Forced - Immediate | 2013 | Coal | CC | 100 | Fossil-Steam | MRO | Off-Peak | 9159.375 | 22.5 | 1 | 1 | 3499-Other feedwater system problems | D1-Forced - Immediate | 100-Fossil-Steam
3499 | Other feedwater system problems | Balance of Plant | Feedwater System | D1 | Forced - Immediate | 2013 | Coal | CC | 100 | Fossil-Steam | NPCC | Summer | 130.8958 | 15.25 | 1 | 1 | 3499-Other feedwater system problems | D1-Forced - Immediate | 100-Fossil-Steam
3499 | Other feedwater system problems | Balance of Plant | Feedwater System | D1 | Forced - Immediate | 2013 | Coal | CC | 100 | Fossil-Steam | RFC | Summer | 210.96 | 2.93 | 1 | 1 | 3499-Other feedwater system problems | D1-Forced - Immediate | 100-Fossil-Steam
3499 | Other feedwater system problems | Balance of Plant | Feedwater System | D1 | Forced - Immediate | 2013 | Coal | CC | 100 | Fossil-Steam | NPCC | Summer | 240.6958 | 15.25 | 1 | 1 | 3499-Other feedwater system problems | D1-Forced - Immediate | 100-Fossil-Steam
3499 | Other feedwater system problems | Balance of Plant | Feedwater System | D1 | Forced - Immediate | 2013 | Coal | CC | 100 | Fossil-Steam | RFC | Summer | 367.9999 | 138 | 1 | 1 | 3499-Other feedwater system problems | D1-Forced - Immediate | 100-Fossil-Steam
3499 | Other feedwater system problems | Balance of Plant | Feedwater System | D1 | Forced - Immediate | 2013 | Coal | CC | 100 | Fossil-Steam | RFC | Summer | 1948.75 | 25 | 1 | 1 | 3499-Other feedwater system problems | D1-Forced - Immediate | 100-Fossil-Steam
3499 | Other feedwater system problems | Balance of Plant | Feedwater System | D1 | Forced - Immediate | 2013 | Coal | CC | 100 | Fossil-Steam | NPCC | Summer | 2161.9417 | 15.25 | 1 | 1 | 3499-Other feedwater system problems | D1-Forced - Immediate | 100-Fossil-Steam
3499 | Other feedwater system problems | Balance of Plant | Feedwater System | D1 | Forced - Immediate | 2013 | Coal | CC | 100 | Fossil-Steam | RFC | Summer | 2812.5 | 15 | 1 | 1 | 3499-Other feedwater system problems | D1-Forced - Immediate | 100-Fossil-Steam
3499 | Other feedwater system problems | Balance of Plant | Feedwater System | D1 | Forced - Immediate | 2013 | Coal | CC | 100 | Fossil-Steam | RFC | Winter | 139.4793 | 5.27 | 1 | 1 | 3499-Other feedwater system problems | D1-Forced - Immediate | 100-Fossil-Steam
3499 | Other feedwater system problems | Balance of Plant | Feedwater System | D1 | Forced - Immediate | 2013 | Coal | CC | 100 | Fossil-Steam | RFC | Winter | 166 | 3 | 1 | 1 | 3499-Other feedwater system problems | D1-Forced - Immediate | 100-Fossil-Steam
3499 | Other feedwater system problems | Balance of Plant | Feedwater System | D1 | Forced - Immediate | 2013 | Coal | CC | 100 | Fossil-Steam | RFC | Winter | 1409.0832 | 185 | 1 | 1 | 3499-Other feedwater system problems | D1-Forced - Immediate | 100-Fossil-Steam
3499 | Other feedwater system problems | Balance of Plant | Feedwater System | D2 | Forced - Delayed | 2013 | Coal | CC | 100 | Fossil-Steam | WECC | Winter | 2.4 | 6 | 1 | 1 | 3499-Other feedwater system problems | D2-Forced - Delayed | 100-Fossil-Steam
3499 | Other feedwater system problems | Balance of Plant | Feedwater System | U1 | Forced - Immediate | 2013 | Gas | GG | 100 | Fossil-Steam | TRE | Off-Peak | 4883.333 | 500 | 1 | 1 | 3499-Other feedwater system problems | U1-Forced - Immediate | 100-Fossil-Steam
3499 | Other feedwater system problems | Balance of Plant | Feedwater System | U1 | Forced - Immediate | 2013 | Other | WD | 100 | Fossil-Steam | SERC | Off-Peak | 26.25 | 63 | 1 | 1 | 3499-Other feedwater system problems | U1-Forced - Immediate | 100-Fossil-Steam
3499 | Other feedwater system problems | Balance of Plant | Feedwater System | D1 | Forced - Immediate | 2013 | Coal | CC | 100 | Fossil-Steam | RFC | Off-Peak | 25 | 10 | 1 | 1 | 3499-Other feedwater system problems | D1-Forced - Immediate | 100-Fossil-Steam
3499 | Other feedwater system problems | Balance of Plant | Feedwater System | D1 | Forced - Immediate | 2013 | Coal | CC | 100 | Fossil-Steam | SERC | Summer | 14.6667 | 16 | 1 | 1 | 3499-Other feedwater system problems | D1-Forced - Immediate | 100-Fossil-Steam
3499 | Other feedwater system problems | Balance of Plant | Feedwater System | D1 | Forced - Immediate | 2013 | Coal | CC | 100 | Fossil-Steam | NPCC | Summer | 173.85 | 15.25 | 1 | 1 | 3499-Other feedwater system problems | D1-Forced - Immediate | 100-Fossil-Steam
3499 | Other feedwater system problems | Balance of Plant | Feedwater System | D1 | Forced - Immediate | 2013 | Coal | CC | 100 | Fossil-Steam | NPCC | Summer | 240.0208 | 10.25 | 1 | 1 | 3499-Other feedwater system problems | D1-Forced - Immediate | 100-Fossil-Steam
3499 | Other feedwater system problems | Balance of Plant | Feedwater System | D1 | Forced - Immediate | 2013 | Coal | CC | 100 | Fossil-Steam | WECC | Summer | 335.75 | 85 | 1 | 1 | 3499-Other feedwater system problems | D1-Forced - Immediate | 100-Fossil-Steam
3499 | Other feedwater system problems | Balance of Plant | Feedwater System | D1 | Forced - Immediate | 2013 | Coal | CC | 100 | Fossil-Steam | SERC | Summer | 375.3333 | 4 | 1 | 1 | 3499-Other feedwater system problems | D1-Forced - Immediate | 100-Fossil-Steam
3499 | Other feedwater system problems | Balance of Plant | Feedwater System | D1 | Forced - Immediate | 2013 | Coal | CC | 100 | Fossil-Steam | WECC | Winter | 52.1166 | 59 | 1 | 1 | 3499-Other feedwater system problems | D1-Forced - Immediate | 100-Fossil-Steam
3499 | Other feedwater system problems | Balance of Plant | Feedwater System | D1 | Forced - Immediate | 2013 | Coal | CC | 100 | Fossil-Steam | RFC | Winter | 1023.2105 | 121.09 | 1 | 1 | 3499-Other feedwater system problems | D1-Forced - Immediate | 100-Fossil-Steam
3499 | Other feedwater system problems | Balance of Plant | Feedwater System | D1 | Forced - Immediate | 2013 | Gas | GG | 100 | Fossil-Steam | MRO | Summer | 270.4333 | 133 | 1 | 1 | 3499-Other feedwater system problems | D1-Forced - Immediate | 100-Fossil-Steam
3499 | Other feedwater system problems | Balance of Plant | Feedwater System | D2 | Forced - Delayed | 2013 | Coal | CC | 100 | Fossil-Steam | WECC | Winter | 89.6667 | 5 | 1 | 1 | 3499-Other feedwater system problems | D2-Forced - Delayed | 100-Fossil-Steam
3499 | Other feedwater system problems | Balance of Plant | Feedwater System | D2 | Forced - Delayed | 2013 | Coal | LI | 100 | Fossil-Steam | TRE | Summer | 10508.2665 | 304 | 1 | 1 | 3499-Other feedwater system problems | D2-Forced - Delayed | 100-Fossil-Steam
3499 | Other feedwater system problems | Balance of Plant | Feedwater System | D3 | Forced - Postponed | 2013 | Coal | CC | 100 | Fossil-Steam | WECC | Summer | 433.3333 | 208 | 1 | 1 | 3499-Other feedwater system problems | D3-Forced - Postponed | 100-Fossil-Steam
3499 | Other feedwater system problems | Balance of Plant | Feedwater System | U1 | Forced - Immediate | 2013 | Coal | CC | 100 | Fossil-Steam | RFC | Winter | 10750 | 500 | 1 | 1 | 3499-Other feedwater system problems | U1-Forced - Immediate | 100-Fossil-Steam
3499 | Other feedwater system problems | Balance of Plant | Feedwater System | U1 | Forced - Immediate | 2013 | Gas | GG | 100 | Fossil-Steam | MRO | Off-Peak | 6240 | 160 | 1 | 1 | 3499-Other feedwater system problems | U1-Forced - Immediate | 100-Fossil-Steam
3499 | Other feedwater system problems | Balance of Plant | Feedwater System | D1 | Forced - Immediate | 2013 | Coal | CC | 100 | Fossil-Steam | MRO | Off-Peak | 110.4 | 6 | 1 | 1 | 3499-Other feedwater system problems | D1-Forced - Immediate | 100-Fossil-Steam
3499 | Other feedwater system problems | Balance of Plant | Feedwater System | D1 | Forced - Immediate | 2013 | Coal | CC | 100 | Fossil-Steam | RFC | Off-Peak | 117.5 | 50 | 1 | 1 | 3499-Other feedwater system problems | D1-Forced - Immediate | 100-Fossil-Steam
3499 | Other feedwater system problems | Balance of Plant | Feedwater System | D1 | Forced - Immediate | 2013 | Coal | CC | 100 | Fossil-Steam | RFC | Off-Peak | 259.5 | 17.3 | 1 | 1 | 3499-Other feedwater system problems | D1-Forced - Immediate | 100-Fossil-Steam
3499 | Other feedwater system problems | Balance of Plant | Feedwater System | D1 | Forced - Immediate | 2013 | Coal | CC | 100 | Fossil-Steam | RFC | Summer | 11.16 | 5.58 | 1 | 1 | 3499-Other feedwater system problems | D1-Forced - Immediate | 100-Fossil-Steam
3499 | Other feedwater system problems | Balance of Plant | Feedwater System | D1 | Forced - Immediate | 2013 | Coal | CC | 100 | Fossil-Steam | RFC | Summer | 12 | 3 | 1 | 1 | 3499-Other feedwater system problems | D1-Forced - Immediate | 100-Fossil-Steam
3499 | Other feedwater system problems | Balance of Plant | Feedwater System | D1 | Forced - Immediate | 2013 | Coal | CC | 100 | Fossil-Steam | RFC | Summer | 240.96 | 10.04 | 1 | 1 | 3499-Other feedwater system problems | D1-Forced - Immediate | 100-Fossil-Steam
3499 | Other feedwater system problems | Balance of Plant | Feedwater System | D1 | Forced - Immediate | 2013 | Coal | CC | 100 | Fossil-Steam | RFC | Summer | 565.2499 | 285 | 1 | 1 | 3499-Other feedwater system problems | D1-Forced - Immediate | 100-Fossil-Steam
3499 | Other feedwater system problems | Balance of Plant | Feedwater System | D1 | Forced - Immediate | 2013 | Coal | CC | 100 | Fossil-Steam | MRO | Winter | 341 | 30 | 1 | 1 | 3499-Other feedwater system problems | D1-Forced - Immediate | 100-Fossil-Steam
3499 | Other feedwater system problems | Balance of Plant | Feedwater System | D1 | Forced - Immediate | 2013 | Gas | GG | 100 | Fossil-Steam | TRE | Off-Peak | 5724 | 80 | 1 | 1 | 3499-Other feedwater system problems | D1-Forced - Immediate | 100-Fossil-Steam
3499 | Other feedwater system problems | Balance of Plant | Feedwater System | D1 | Forced - Immediate | 2013 | Gas | GG | 100 | Fossil-Steam | WECC | Winter | 8635.4667 | 13 | 1 | 1 | 3499-Other feedwater system problems | D1-Forced - Immediate | 100-Fossil-Steam
3499 | Other feedwater system problems | Balance of Plant | Feedwater System | D2 | Forced - Delayed | 2013 | Coal | CC | 100 | Fossil-Steam | NPCC | Winter | 258.1332 | 128 | 1 | 1 | 3499-Other feedwater system problems | D2-Forced - Delayed | 100-Fossil-Steam
3499 | Other feedwater system problems | Balance of Plant | Feedwater System | U1 | Forced - Immediate | 2013 | Coal | CC | 100 | Fossil-Steam | MRO | Off-Peak | 11013.3328 | 800 | 1 | 1 | 3499-Other feedwater system problems | U1-Forced - Immediate | 100-Fossil-Steam
3499 | Other feedwater system problems | Balance of Plant | Feedwater System | U1 | Forced - Immediate | 2013 | Gas | GG | 100 | Fossil-Steam | MRO | Off-Peak | 4489.333 | 455 | 1 | 1 | 3499-Other feedwater system problems | U1-Forced - Immediate | 100-Fossil-Steam
3499 | Other feedwater system problems | Balance of Plant | Feedwater System | D1 | Forced - Immediate | 2013 | Nuclear | NU | 200 | Nuclear | RFC | Winter | 33.1633 | 994.91 | 1 | 1 | 3499-Other feedwater system problems | D1-Forced - Immediate | 200-Nuclear
3499 | Other feedwater system problems | Balance of Plant | Feedwater System | D1 | Forced - Immediate | 2013 | Nuclear | NU | 200 | Nuclear | SERC | Winter | 91.2333 | 17 | 1 | 1 | 3499-Other feedwater system problems | D1-Forced - Immediate | 200-Nuclear
3499 | Other feedwater system problems | Balance of Plant | Feedwater System | D1 | Forced - Immediate | 2013 | Nuclear | NU | 200 | Nuclear | TRE | Winter | 1364.2613 | 29.36 | 1 | 1 | 3499-Other feedwater system problems | D1-Forced - Immediate | 200-Nuclear
3499 | Other feedwater system problems | Balance of Plant | Feedwater System | D1 | Forced - Immediate | 2013 | Nuclear | NU | 200 | Nuclear | RFC | Summer | 60.5067 | 22.69 | 1 | 1 | 3499-Other feedwater system problems | D1-Forced - Immediate | 200-Nuclear
3499 | Other feedwater system problems | Balance of Plant | Feedwater System | D2 | Forced - Delayed | 2013 | Nuclear | NU | 200 | Nuclear | SERC | Winter | 858 | 440 | 1 | 1 | 3499-Other feedwater system problems | D2-Forced - Delayed | 200-Nuclear
3499 | Other feedwater system problems | Balance of Plant | Feedwater System | D1 | Forced - Immediate | 2013 | Nuclear | NU | 200 | Nuclear | TRE | Off-Peak | 3.304 | 1.77 | 1 | 1 | 3499-Other feedwater system problems | D1-Forced - Immediate | 200-Nuclear
3499 | Other feedwater system problems | Balance of Plant | Feedwater System | D1 | Forced - Immediate | 2013 | Nuclear | NU | 200 | Nuclear | NPCC | Off-Peak | 14582 | 230 | 1 | 1 | 3499-Other feedwater system problems | D1-Forced - Immediate | 200-Nuclear
3499 | Other feedwater system problems | Balance of Plant | Feedwater System | D1 | Forced - Immediate | 2013 | Nuclear | NU | 200 | Nuclear | RFC | Summer | 1672.9266 | 51.74 | 1 | 1 | 3499-Other feedwater system problems | D1-Forced - Immediate | 200-Nuclear
3499 | Other feedwater system problems | Balance of Plant | Feedwater System | D1 | Forced - Immediate | 2013 | Nuclear | NU | 200 | Nuclear | MRO | Winter | 443.2217 | 10.1 | 1 | 1 | 3499-Other feedwater system problems | D1-Forced - Immediate | 200-Nuclear
3499 | Other feedwater system problems | Balance of Plant | Feedwater System | D1 | Forced - Immediate | 2013 | Nuclear | NU | 200 | Nuclear | TRE | Winter | 14703.256 | 113.16 | 1 | 1 | 3499-Other feedwater system problems | D1-Forced - Immediate | 200-Nuclear
3499 | Other feedwater system problems | Balance of Plant | Feedwater System | D1 | Forced - Immediate | 2013 | Nuclear | NU | 200 | Nuclear | RFC | Winter | 27894.854 | 427.18 | 1 | 1 | 3499-Other feedwater system problems | D1-Forced - Immediate | 200-Nuclear
3499 | Other feedwater system problems | Balance of Plant | Feedwater System | D1 | Forced - Immediate | 2013 | Nuclear | NU | 200 | Nuclear | SERC | Off-Peak | 681.0167 | 29 | 1 | 1 | 3499-Other feedwater system problems | D1-Forced - Immediate | 200-Nuclear
3499 | Other feedwater system problems | Balance of Plant | Feedwater System | D1 | Forced - Immediate | 2013 | Nuclear | NU | 200 | Nuclear | SERC | Winter | 3363.3833 | 45.4 | 1 | 1 | 3499-Other feedwater system problems | D1-Forced - Immediate | 200-Nuclear
3499 | Other feedwater system problems | Balance of Plant | Feedwater System | D3 | Forced - Postponed | 2013 | Nuclear | NU | 200 | Nuclear | NPCC | Off-Peak | 4752 | 264 | 1 | 1 | 3499-Other feedwater system problems | D3-Forced - Postponed | 200-Nuclear
3499 | Other feedwater system problems | Balance of Plant | Feedwater System | U1 | Forced - Immediate | 2013 | Nuclear | NU | 200 | Nuclear | RFC | Winter | 76680 | 1065 | 1 | 1 | 3499-Other feedwater system problems | U1-Forced - Immediate | 200-Nuclear
3499 | Other feedwater system problems | Balance of Plant | Feedwater System | U1 | Forced - Immediate | 2013 | Gas | GG | 650 | Fluidized Bed | SERC | Summer | 4672.6396 | 625.8 | 1 | 1 | 3499-Other feedwater system problems | U1-Forced - Immediate | 650-Fluidized Bed
3499 | Other feedwater system problems | Balance of Plant | Feedwater System | U1 | Forced - Immediate | 2013 | Coal | CC | 650 | Fluidized Bed | RFC | Summer | 6982.5 | 525 | 1 | 1 | 3499-Other feedwater system problems | U1-Forced - Immediate | 650-Fluidized Bed
3499 | Other feedwater system problems | Balance of Plant | Feedwater System | D1 | Forced - Immediate | 2013 | Coal | CC | 650 | Fluidized Bed | RFC | Winter | 100.6666 | 40 | 1 | 1 | 3499-Other feedwater system problems | D1-Forced - Immediate | 650-Fluidized Bed
3499 | Other feedwater system problems | Balance of Plant | Feedwater System | D1 | Forced - Immediate | 2013 | Waste Heat | WH | 850 | Combined Cycle Block | RFC | Summer | 5614.2667 | 41 | 1 | 1 | 3499-Other feedwater system problems | D1-Forced - Immediate | 850-Combined Cycle Block
3499 | Other feedwater system problems | Balance of Plant | Feedwater System | U1 | Forced - Immediate | 2013 | Gas | GG | 850 | Combined Cycle Block | NPCC | Off-Peak | 1347.1665 | 295 | 1 | 1 | 3499-Other feedwater system problems | U1-Forced - Immediate | 850-Combined Cycle Block
3499 | Other feedwater system problems | Balance of Plant | Feedwater System | U1 | Forced - Immediate | 2013 | Gas | GG | 850 | Combined Cycle Block | NPCC | Off-Peak | 421.6866 | 294.2 | 1 | 1 | 3499-Other feedwater system problems | U1-Forced - Immediate | 850-Combined Cycle Block
3499 | Other feedwater system problems | Balance of Plant | Feedwater System | D1 | Forced - Immediate | 2013 | Gas | GG | 850 | Combined Cycle Block | RFC | Winter | 1982.7498 | 309 | 1 | 1 | 3499-Other feedwater system problems | D1-Forced - Immediate | 850-Combined Cycle Block
3499 | Other feedwater system problems | Balance of Plant | Feedwater System | D1 | Forced - Immediate | 2013 | Waste Heat | WH | 850 | Combined Cycle Block | RFC | Summer | 1353 | 33 | 1 | 1 | 3499-Other feedwater system problems | D1-Forced - Immediate | 850-Combined Cycle Block
3499 | Other feedwater system problems | Balance of Plant | Feedwater System | U1 | Forced - Immediate | 2013 | Gas | GG | 850 | Combined Cycle Block | WECC | Winter | 89107.9999 | 240 | 1 | 1 | 3499-Other feedwater system problems | U1-Forced - Immediate | 850-Combined Cycle Block
3499 | Other feedwater system problems | Balance of Plant | Feedwater System | U1 | Forced - Immediate | 2013 | Waste Heat | WH | 850 | Combined Cycle Block | SERC | Off-Peak | 10340.64 | 71.81 | 1 | 1 | 3499-Other feedwater system problems | U1-Forced - Immediate | 850-Combined Cycle Block
3499 | Other feedwater system problems | Balance of Plant | Feedwater System | SF | Startup Failure | 2013 | Gas | GG | 851 | CC GT units | WECC | Summer | 536.6666 | 161 | 1 | 1 | 3499-Other feedwater system problems | SF-Startup Failure | 851-CC GT units
3499 | Other feedwater system problems | Balance of Plant | Feedwater System | U2 | Forced - Delayed | 2013 | Gas | GG | 851 | CC GT units | SERC | Winter | 474.8333 | 154 | 2 | 2 | 3499-Other feedwater system problems | U2-Forced - Delayed | 851-CC GT units
3499 | Other feedwater system problems | Balance of Plant | Feedwater System | U1 | Forced - Immediate | 2013 | Gas | GG | 851 | CC GT units | RFC | Summer | 2942.8667 | 44 | 1 | 1 | 3499-Other feedwater system problems | U1-Forced - Immediate | 851-CC GT units
3499 | Other feedwater system problems | Balance of Plant | Feedwater System | U1 | Forced - Immediate | 2013 | Gas | GG | 851 | CC GT units | WECC | Winter | 80.85 | 147 | 1 | 1 | 3499-Other feedwater system problems | U1-Forced - Immediate | 851-CC GT units
3499 | Other feedwater system problems | Balance of Plant | Feedwater System | U1 | Forced - Immediate | 2013 | Gas | GG | 851 | CC GT units | TRE | Winter | 1924.7666 | 146 | 1 | 1 | 3499-Other feedwater system problems | U1-Forced - Immediate | 851-CC GT units
3499 | Other feedwater system problems | Balance of Plant | Feedwater System | U1 | Forced - Immediate | 2013 | Gas | GG | 851 | CC GT units | SERC | Summer | 103.9999 | 156 | 1 | 1 | 3499-Other feedwater system problems | U1-Forced - Immediate | 851-CC GT units
3499 | Other feedwater system problems | Balance of Plant | Feedwater System | U1 | Forced - Immediate | 2013 | Gas | GG | 851 | CC GT units | WECC | Summer | 294 | 72 | 1 | 1 | 3499-Other feedwater system problems | U1-Forced - Immediate | 851-CC GT units
3499 | Other feedwater system problems | Balance of Plant | Feedwater System | U1 | Forced - Immediate | 2013 | Gas | GG | 851 | CC GT units | WECC | Summer | 119.25 | 159 | 1 | 1 | 3499-Other feedwater system problems | U1-Forced - Immediate | 851-CC GT units
3499 | Other feedwater system problems | Balance of Plant | Feedwater System | U1 | Forced - Immediate | 2013 | Gas | GG | 851 | CC GT units | WECC | Winter | 1301.3 | 66 | 1 | 1 | 3499-Other feedwater system problems | U1-Forced - Immediate | 851-CC GT units
3499 | Other feedwater system problems | Balance of Plant | Feedwater System | SF | Startup Failure | 2013 | Gas | GG | 851 | CC GT units | WECC | Summer | 211.9832 | 161 | 1 | 1 | 3499-Other feedwater system problems | SF-Startup Failure | 851-CC GT units
3499 | Other feedwater system problems | Balance of Plant | Feedwater System | D1 | Forced - Immediate | 2013 | Gas | GG | 852 | CC steam units | MRO | Off-Peak | 1072.1666 | 70 | 1 | 1 | 3499-Other feedwater system problems | D1-Forced - Immediate | 852-CC steam units
3499 | Other feedwater system problems | Balance of Plant | Feedwater System | U1 | Forced - Immediate | 2013 | Gas | GG | 852 | CC steam units | WECC | Summer | 185.85 | 63 | 1 | 1 | 3499-Other feedwater system problems | U1-Forced - Immediate | 852-CC steam units
3499 | Other feedwater system problems | Balance of Plant | Feedwater System | U1 | Forced - Immediate | 2013 | Gas | GG | 852 | CC steam units | SERC | Winter | 3152.9 | 123 | 1 | 1 | 3499-Other feedwater system problems | U1-Forced - Immediate | 852-CC steam units
3499 | Other feedwater system problems | Balance of Plant | Feedwater System | U1 | Forced - Immediate | 2013 | Waste Heat | WH | 852 | CC steam units | WECC | Summer | 161.25 | 215 | 1 | 1 | 3499-Other feedwater system problems | U1-Forced - Immediate | 852-CC steam units
3499 | Other feedwater system problems | Balance of Plant | Feedwater System | D1 | Forced - Immediate | 2013 | Gas | GG | 852 | CC steam units | WECC | Summer | 167.89 | 32.6 | 1 | 1 | 3499-Other feedwater system problems | D1-Forced - Immediate | 852-CC steam units
3499 | Other feedwater system problems | Balance of Plant | Feedwater System | U1 | Forced - Immediate | 2013 | Waste Heat | WH | 852 | CC steam units | SERC | Summer | 99.9999 | 150 | 1 | 1 | 3499-Other feedwater system problems | U1-Forced - Immediate | 852-CC steam units
3499 | Other feedwater system problems | Balance of Plant | Feedwater System | D1 | Forced - Immediate | 2013 | Gas | GG | 852 | CC steam units | WECC | Winter | 975.975 | 49.5 | 1 | 1 | 3499-Other feedwater system problems | D1-Forced - Immediate | 852-CC steam units
3499 | Other feedwater system problems | Balance of Plant | Feedwater System | D1 | Forced - Immediate | 2013 | Gas | GG | 852 | CC steam units | TRE | Winter | 471.675 | 165.5 | 1 | 1 | 3499-Other feedwater system problems | D1-Forced - Immediate | 852-CC steam units
3499 | Other feedwater system problems | Balance of Plant | Feedwater System | U1 | Forced - Immediate | 2013 | Gas | GG | 860 | Co-generator Block | TRE | Summer | 1044.9 | 81 | 1 | 1 | 3499-Other feedwater system problems | U1-Forced - Immediate | 860-Co-generator Block
3499 | Other feedwater system problems | Balance of Plant | Feedwater System | D1 | Forced - Immediate | 2013 | Gas | GG | 860 | Co-generator Block | SERC | Summer | 11 | 11 | 1 | 1 | 3499-Other feedwater system problems | D1-Forced - Immediate | 860-Co-generator Block
3499 | Other feedwater system problems | Balance of Plant | Feedwater System | U1 | Forced - Immediate | 2013 | Gas | GG | 861 | CoG GT units | TRE | Summer | 1223.7999 | 174 | 1 | 1 | 3499-Other feedwater system problems | U1-Forced - Immediate | 861-CoG GT units
3499 | Other feedwater system problems | Balance of Plant | Feedwater System | D1 | Forced - Immediate | 2013 | Waste Heat | WH | 862 | CoG steam units | TRE | Summer | 1582.4999 | 225 | 1 | 1 | 3499-Other feedwater system problems | D1-Forced - Immediate | 862-CoG steam units
3501 | Heater drain pumps | Balance of Plant | Heater Drain Systems | D1 | Forced - Immediate | 2013 | Oil | OO | 100 | Fossil-Steam | NPCC | Summer | 776.9315 | 137.51 | 1 | 1 | 3501-Heater drain pumps | D1-Forced - Immediate | 100-Fossil-Steam
3501 | Heater drain pumps | Balance of Plant | Heater Drain Systems | D1 | Forced - Immediate | 2013 | Coal | CC | 100 | Fossil-Steam | WECC | Summer | 60.6667 | 26 | 1 | 1 | 3501-Heater drain pumps | D1-Forced - Immediate | 100-Fossil-Steam
3501 | Heater drain pumps | Balance of Plant | Heater Drain Systems | D1 | Forced - Immediate | 2013 | Coal | CC | 100 | Fossil-Steam | RFC | Winter | 2366.25 | 45 | 1 | 1 | 3501-Heater drain pumps | D1-Forced - Immediate | 100-Fossil-Steam
3501 | Heater drain pumps | Balance of Plant | Heater Drain Systems | D1 | Forced - Immediate | 2013 | Coal | CC | 100 | Fossil-Steam | SERC | Off-Peak | 189.9166 | 43 | 1 | 1 | 3501-Heater drain pumps | D1-Forced - Immediate | 100-Fossil-Steam
3501 | Heater drain pumps | Balance of Plant | Heater Drain Systems | D1 | Forced - Immediate | 2013 | Coal | CC | 100 | Fossil-Steam | WECC | Summer | 325.8667 | 32 | 1 | 1 | 3501-Heater drain pumps | D1-Forced - Immediate | 100-Fossil-Steam
3501 | Heater drain pumps | Balance of Plant | Heater Drain Systems | D1 | Forced - Immediate | 2013 | Coal | CC | 100 | Fossil-Steam | MRO | Summer | 1534 | 59 | 1 | 1 | 3501-Heater drain pumps | D1-Forced - Immediate | 100-Fossil-Steam
3501 | Heater drain pumps | Balance of Plant | Heater Drain Systems | D1 | Forced - Immediate | 2013 | Coal | CC | 100 | Fossil-Steam | MRO | Winter | 51.1333 | 118 | 1 | 1 | 3501-Heater drain pumps | D1-Forced - Immediate | 100-Fossil-Steam
3501 | Heater drain pumps | Balance of Plant | Heater Drain Systems | D1 | Forced - Immediate | 2013 | Coal | CC | 100 | Fossil-Steam | RFC | Off-Peak | 1150.5 | 78 | 1 | 1 | 3501-Heater drain pumps | D1-Forced - Immediate | 100-Fossil-Steam
3501 | Heater drain pumps | Balance of Plant | Heater Drain Systems | D1 | Forced - Immediate | 2013 | Coal | CC | 100 | Fossil-Steam | WECC | Off-Peak | 3830.3333 | 10 | 1 | 1 | 3501-Heater drain pumps | D1-Forced - Immediate | 100-Fossil-Steam
3501 | Heater drain pumps | Balance of Plant | Heater Drain Systems | D1 | Forced - Immediate | 2013 | Coal | CC | 100 | Fossil-Steam | WECC | Summer | 146.25 | 15 | 1 | 1 | 3501-Heater drain pumps | D1-Forced - Immediate | 100-Fossil-Steam
3501 | Heater drain pumps | Balance of Plant | Heater Drain Systems | D1 | Forced - Immediate | 2013 | Coal | CC | 100 | Fossil-Steam | RFC | Winter | 363.8333 | 5 | 1 | 1 | 3501-Heater drain pumps | D1-Forced - Immediate | 100-Fossil-Steam
3501 | Heater drain pumps | Balance of Plant | Heater Drain Systems | D1 | Forced - Immediate | 2013 | Coal | CC | 100 | Fossil-Steam | SERC | Off-Peak | 162.2083 | 57.25 | 1 | 1 | 3501-Heater drain pumps | D1-Forced - Immediate | 100-Fossil-Steam
3501 | Heater drain pumps | Balance of Plant | Heater Drain Systems | D1 | Forced - Immediate | 2013 | Coal | CC | 100 | Fossil-Steam | WECC | Summer | 1080.6667 | 10 | 1 | 1 | 3501-Heater drain pumps | D1-Forced - Immediate | 100-Fossil-Steam
3501 | Heater drain pumps | Balance of Plant | Heater Drain Systems | D2 | Forced - Delayed | 2013 | Coal | LI | 100 | Fossil-Steam | TRE | Off-Peak | 5070.06 | 137.4 | 1 | 1 | 3501-Heater drain pumps | D2-Forced - Delayed | 100-Fossil-Steam
3501 | Heater drain pumps | Balance of Plant | Heater Drain Systems | D3 | Forced - Postponed | 2013 | Coal | CC | 100 | Fossil-Steam | RFC | Summer | 50 | 25 | 1 | 1 | 3501-Heater drain pumps | D3-Forced - Postponed | 100-Fossil-Steam
3501 | Heater drain pumps | Balance of Plant | Heater Drain Systems | D1 | Forced - Immediate | 2013 | Coal | CC | 100 | Fossil-Steam | SERC | Summer | 93 | 62 | 1 | 1 | 3501-Heater drain pumps | D1-Forced - Immediate | 100-Fossil-Steam
3501 | Heater drain pumps | Balance of Plant | Heater Drain Systems | D1 | Forced - Immediate | 2013 | Coal | LI | 100 | Fossil-Steam | TRE | Off-Peak | 914.8166 | 131 | 1 | 1 | 3501-Heater drain pumps | D1-Forced - Immediate | 100-Fossil-Steam
3501 | Heater drain pumps | Balance of Plant | Heater Drain Systems | D1 | Forced - Immediate | 2013 | Gas | GG | 100 | Fossil-Steam | WECC | Off-Peak | 32408.45 | 41 | 1 | 1 | 3501-Heater drain pumps | D1-Forced - Immediate | 100-Fossil-Steam
3501 | Heater drain pumps | Balance of Plant | Heater Drain Systems | D1 | Forced - Immediate | 2013 | Coal | CC | 100 | Fossil-Steam | RFC | Winter | 2450.5 | 58 | 1 | 1 | 3501-Heater drain pumps | D1-Forced - Immediate | 100-Fossil-Steam
3501 | Heater drain pumps | Balance of Plant | Heater Drain Systems | D2 | Forced - Delayed | 2013 | Coal | LI | 100 | Fossil-Steam | TRE | Winter | 43.9166 | 155 | 1 | 1 | 3501-Heater drain pumps | D2-Forced - Delayed | 100-Fossil-Steam
3501 | Heater drain pumps | Balance of Plant | Heater Drain Systems | D1 | Forced - Immediate | 2013 | Nuclear | NU | 200 | Nuclear | WECC | Winter | 16125.3438 | 351.57 | 1 | 1 | 3501-Heater drain pumps | D1-Forced - Immediate | 200-Nuclear
3501 | Heater drain pumps | Balance of Plant | Heater Drain Systems | D1 | Forced - Immediate | 2013 | Nuclear | NU | 200 | Nuclear | SERC | Summer | 40447 | 22 | 1 | 1 | 3501-Heater drain pumps | D1-Forced - Immediate | 200-Nuclear
3501 | Heater drain pumps | Balance of Plant | Heater Drain Systems | D2 | Forced - Delayed | 2013 | Nuclear | NU | 200 | Nuclear | SERC | Off-Peak | 24210.9333 | 163 | 1 | 1 | 3501-Heater drain pumps | D2-Forced - Delayed | 200-Nuclear
3501 | Heater drain pumps | Balance of Plant | Heater Drain Systems | U2 | Forced - Delayed | 2013 | Nuclear | NU | 200 | Nuclear | SERC | Winter | 60662.8 | 811 | 1 | 1 | 3501-Heater drain pumps | U2-Forced - Delayed | 200-Nuclear
3501 | Heater drain pumps | Balance of Plant | Heater Drain Systems | D3 | Forced - Postponed | 2013 | Nuclear | NU | 200 | Nuclear | SERC | Winter | 233.3332 | 200 | 1 | 1 | 3501-Heater drain pumps | D3-Forced - Postponed | 200-Nuclear
3501 | Heater drain pumps | Balance of Plant | Heater Drain Systems | D1 | Forced - Immediate | 2013 | Nuclear | NU | 200 | Nuclear | SERC | Winter | 18402.762 | 453.27 | 1 | 1 | 3501-Heater drain pumps | D1-Forced - Immediate | 200-Nuclear
3501 | Heater drain pumps | Balance of Plant | Heater Drain Systems | D2 | Forced - Delayed | 2013 | Nuclear | NU | 200 | Nuclear | SERC | Summer | 18946.1665 | 193 | 1 | 1 | 3501-Heater drain pumps | D2-Forced - Delayed | 200-Nuclear
3502 | Heater level control | Balance of Plant | Heater Drain Systems | D1 | Forced - Immediate | 2013 | Coal | CC | 100 | Fossil-Steam | RFC | Winter | 319.922 | 84.19 | 1 | 1 | 3502-Heater level control | D1-Forced - Immediate | 100-Fossil-Steam
3502 | Heater level control | Balance of Plant | Heater Drain Systems | D1 | Forced - Immediate | 2013 | Coal | CC | 100 | Fossil-Steam | SERC | Winter | 2749.1995 | 711 | 1 | 1 | 3502-Heater level control | D1-Forced - Immediate | 100-Fossil-Steam
3502 | Heater level control | Balance of Plant | Heater Drain Systems | D1 | Forced - Immediate | 2013 | Coal | LI | 100 | Fossil-Steam | TRE | Off-Peak | 2084.6166 | 227 | 1 | 1 | 3502-Heater level control | D1-Forced - Immediate | 100-Fossil-Steam
3502 | Heater level control | Balance of Plant | Heater Drain Systems | D1 | Forced - Immediate | 2013 | Coal | CC | 100 | Fossil-Steam | SERC | Off-Peak | 65.3333 | 24.5 | 1 | 1 | 3502-Heater level control | D1-Forced - Immediate | 100-Fossil-Steam
3502 | Heater level control | Balance of Plant | Heater Drain Systems | D1 | Forced - Immediate | 2013 | Coal | CC | 100 | Fossil-Steam | SERC | Off-Peak | 83.0667 | 14 | 1 | 1 | 3502-Heater level control | D1-Forced - Immediate | 100-Fossil-Steam
3502 | Heater level control | Balance of Plant | Heater Drain Systems | D1 | Forced - Immediate | 2013 | Coal | CC | 100 | Fossil-Steam | SERC | Off-Peak | 2806.5333 | 217 | 1 | 1 | 3502-Heater level control | D1-Forced - Immediate | 100-Fossil-Steam
3502 | Heater level control | Balance of Plant | Heater Drain Systems | U1 | Forced - Immediate | 2013 | Coal | CC | 100 | Fossil-Steam | SERC | Winter | 2523.5 | 721 | 1 | 1 | 3502-Heater level control | U1-Forced - Immediate | 100-Fossil-Steam
3502 | Heater level control | Balance of Plant | Heater Drain Systems | D1 | Forced - Immediate | 2013 | Coal | CC | 100 | Fossil-Steam | SERC | Off-Peak | 182 | 9.75 | 1 | 1 | 3502-Heater level control | D1-Forced - Immediate | 100-Fossil-Steam
3502 | Heater level control | Balance of Plant | Heater Drain Systems | D1 | Forced - Immediate | 2013 | Coal | CC | 100 | Fossil-Steam | SERC | Off-Peak | 671.8333 | 14.5 | 1 | 1 | 3502-Heater level control | D1-Forced - Immediate | 100-Fossil-Steam
3502 | Heater level control | Balance of Plant | Heater Drain Systems | D1 | Forced - Immediate | 2013 | Coal | CC | 100 | Fossil-Steam | WECC | Summer | 11 | 15 | 1 | 1 | 3502-Heater level control | D1-Forced - Immediate | 100-Fossil-Steam
3502 | Heater level control | Balance of Plant | Heater Drain Systems | D1 | Forced - Immediate | 2013 | Coal | CC | 100 | Fossil-Steam | RFC | Summer | 155.3666 | 59 | 1 | 1 | 3502-Heater level control | D1-Forced - Immediate | 100-Fossil-Steam
3502 | Heater level control | Balance of Plant | Heater Drain Systems | D1 | Forced - Immediate | 2013 | Coal | CC | 100 | Fossil-Steam | WECC | Winter | 0.21667 | 1 | 1 | 1 | 3502-Heater level control | D1-Forced - Immediate | 100-Fossil-Steam
3502 | Heater level control | Balance of Plant | Heater Drain Systems | D1 | Forced - Immediate | 2013 | Coal | CC | 100 | Fossil-Steam | NPCC | Winter | 25 | 20 | 1 | 1 | 3502-Heater level control | D1-Forced - Immediate | 100-Fossil-Steam
3502 | Heater level control | Balance of Plant | Heater Drain Systems | D1 | Forced - Immediate | 2013 | Coal | CC | 100 | Fossil-Steam | MRO | Winter | 55.9 | 43 | 1 | 1 | 3502-Heater level control | D1-Forced - Immediate | 100-Fossil-Steam
3502 | Heater level control | Balance of Plant | Heater Drain Systems | D1 | Forced - Immediate | 2013 | Coal | CC | 100 | Fossil-Steam | TRE | Winter | 117.3333 | 110 | 1 | 1 | 3502-Heater level control | D1-Forced - Immediate | 100-Fossil-Steam
3502 | Heater level control | Balance of Plant | Heater Drain Systems | D1 | Forced - Immediate | 2013 | Coal | LI | 100 | Fossil-Steam | TRE | Winter | 396.8 | 198.4 | 1 | 1 | 3502-Heater level control | D1-Forced - Immediate | 100-Fossil-Steam
3502 | Heater level control | Balance of Plant | Heater Drain Systems | D1 | Forced - Immediate | 2013 | Oil | OO | 100 | Fossil-Steam | NPCC | Off-Peak | 252.3666 | 67 | 1 | 1 | 3502-Heater level control | D1-Forced - Immediate | 100-Fossil-Steam
3502 | Heater level control | Balance of Plant | Heater Drain Systems | D1 | Forced - Immediate | 2013 | Coal | CC | 100 | Fossil-Steam | MRO | Summer | 97.75 | 15 | 1 | 1 | 3502-Heater level control | D1-Forced - Immediate | 100-Fossil-Steam
3502 | Heater level control | Balance of Plant | Heater Drain Systems | D1 | Forced - Immediate | 2013 | Coal | CC | 100 | Fossil-Steam | TRE | Winter | 306.1333 | 41 | 1 | 1 | 3502-Heater level control | D1-Forced - Immediate | 100-Fossil-Steam
3502 | Heater level control | Balance of Plant | Heater Drain Systems | D1 | Forced - Immediate | 2013 | Coal | LI | 100 | Fossil-Steam | TRE | Off-Peak | 191.0714 | 194.31 | 1 | 1 | 3502-Heater level control | D1-Forced - Immediate | 100-Fossil-Steam
3502 | Heater level control | Balance of Plant | Heater Drain Systems | D1 | Forced - Immediate | 2013 | Coal | CC | 100 | Fossil-Steam | SERC | Off-Peak | 144.4 | 24 | 1 | 1 | 3502-Heater level control | D1-Forced - Immediate | 100-Fossil-Steam
3502 | Heater level control | Balance of Plant | Heater Drain Systems | D1 | Forced - Immediate | 2013 | Coal | CC | 100 | Fossil-Steam | SERC | Off-Peak | 1578.6663 | 592 | 1 | 1 | 3502-Heater level control | D1-Forced - Immediate | 100-Fossil-Steam
3502 | Heater level control | Balance of Plant | Heater Drain Systems | D1 | Forced - Immediate | 2013 | Coal | CC | 100 | Fossil-Steam | RFC | Summer | 49.0832 | 155 | 1 | 1 | 3502-Heater level control | D1-Forced - Immediate | 100-Fossil-Steam
3502 | Heater level control | Balance of Plant | Heater Drain Systems | D1 | Forced - Immediate | 2013 | Coal | LI | 100 | Fossil-Steam | TRE | Off-Peak | 226.62 | 226.62 | 1 | 1 | 3502-Heater level control | D1-Forced - Immediate | 100-Fossil-Steam
3502 | Heater level control | Balance of Plant | Heater Drain Systems | D1 | Forced - Immediate | 2013 | Oil | OO | 100 | Fossil-Steam | NPCC | Off-Peak | 37 | 30 | 1 | 1 | 3502-Heater level control | D1-Forced - Immediate | 100-Fossil-Steam
3502 | Heater level control | Balance of Plant | Heater Drain Systems | D1 | Forced - Immediate | 2013 | Coal | CC | 100 | Fossil-Steam | SERC | Off-Peak | 15.6667 | 20 | 1 | 1 | 3502-Heater level control | D1-Forced - Immediate | 100-Fossil-Steam
3502 | Heater level control | Balance of Plant | Heater Drain Systems | D1 | Forced - Immediate | 2013 | Coal | CC | 100 | Fossil-Steam | WECC | Off-Peak | 64.2 | 18 | 1 | 1 | 3502-Heater level control | D1-Forced - Immediate | 100-Fossil-Steam
3502 | Heater level control | Balance of Plant | Heater Drain Systems | D1 | Forced - Immediate | 2013 | Coal | CC | 100 | Fossil-Steam | RFC | Summer | 130 | 60 | 1 | 1 | 3502-Heater level control | D1-Forced - Immediate | 100-Fossil-Steam
3502 | Heater level control | Balance of Plant | Heater Drain Systems | D1 | Forced - Immediate | 2013 | Coal | CC | 100 | Fossil-Steam | RFC | Winter | 25.168 | 58.08 | 1 | 1 | 3502-Heater level control | D1-Forced - Immediate | 100-Fossil-Steam
3502 | Heater level control | Balance of Plant | Heater Drain Systems | D1 | Forced - Immediate | 2013 | Coal | CC | 100 | Fossil-Steam | RFC | Winter | 2334.9373 | 137.89 | 1 | 1 | 3502-Heater level control | D1-Forced - Immediate | 100-Fossil-Steam
3502 | Heater level control | Balance of Plant | Heater Drain Systems | D1 | Forced - Immediate | 2013 | Gas | GG | 100 | Fossil-Steam | SERC | Summer | 425.9999 | 360 | 1 | 1 | 3502-Heater level control | D1-Forced - Immediate | 100-Fossil-Steam
3502 | Heater level control | Balance of Plant | Heater Drain Systems | D2 | Forced - Delayed | 2013 | Coal | LI | 100 | Fossil-Steam | TRE | Winter | 2649.9399 | 107.43 | 1 | 1 | 3502-Heater level control | D2-Forced - Delayed | 100-Fossil-Steam
3502 | Heater level control | Balance of Plant | Heater Drain Systems | D1 | Forced - Immediate | 2013 | Coal | CC | 100 | Fossil-Steam | MRO | Off-Peak | 232.4996 | 558 | 1 | 1 | 3502-Heater level control | D1-Forced - Immediate | 100-Fossil-Steam
3502 | Heater level control | Balance of Plant | Heater Drain Systems | D1 | Forced - Immediate | 2013 | Coal | CC | 100 | Fossil-Steam | WECC | Summer | 12.25 | 5 | 1 | 1 | 3502-Heater level control | D1-Forced - Immediate | 100-Fossil-Steam
3502 | Heater level control | Balance of Plant | Heater Drain Systems | D1 | Forced - Immediate | 2013 | Coal | CC | 100 | Fossil-Steam | RFC | Summer | 109.0833 | 119 | 1 | 1 | 3502-Heater level control | D1-Forced - Immediate | 100-Fossil-Steam
3502 | Heater level control | Balance of Plant | Heater Drain Systems | D2 | Forced - Delayed | 2013 | Coal | CC | 100 | Fossil-Steam | SERC | Off-Peak | 179.1666 | 43 | 1 | 1 | 3502-Heater level control | D2-Forced - Delayed | 100-Fossil-Steam
3502 | Heater level control | Balance of Plant | Heater Drain Systems | U1 | Forced - Immediate | 2013 | Gas | GG | 100 | Fossil-Steam | SERC | Off-Peak | 1062.75 | 545 | 1 | 1 | 3502-Heater level control | U1-Forced - Immediate | 100-Fossil-Steam
3502 | Heater level control | Balance of Plant | Heater Drain Systems | D1 | Forced - Immediate | 2013 | Coal | CC | 100 | Fossil-Steam | RFC | Off-Peak | 1085.952 | 226.24 | 1 | 1 | 3502-Heater level control | D1-Forced - Immediate | 100-Fossil-Steam
3502 | Heater level control | Balance of Plant | Heater Drain Systems | D1 | Forced - Immediate | 2013 | Coal | CC | 100 | Fossil-Steam | RFC | Summer | 936.6292 | 202.88 | 1 | 1 | 3502-Heater level control | D1-Forced - Immediate | 100-Fossil-Steam
3502 | Heater level control | Balance of Plant | Heater Drain Systems | D1 | Forced - Immediate | 2013 | Coal | CC | 100 | Fossil-Steam | WECC | Winter | 44 | 66 | 1 | 1 | 3502-Heater level control | D1-Forced - Immediate | 100-Fossil-Steam
3502 | Heater level control | Balance of Plant | Heater Drain Systems | D1 | Forced - Immediate | 2013 | Coal | CC | 100 | Fossil-Steam | WECC | Winter | 49.0667 | 16 | 1 | 1 | 3502-Heater level control | D1-Forced - Immediate | 100-Fossil-Steam
3502 | Heater level control | Balance of Plant | Heater Drain Systems | D1 | Forced - Immediate | 2013 | Coal | CC | 100 | Fossil-Steam | MRO | Winter | 93 | 31 | 1 | 1 | 3502-Heater level control | D1-Forced - Immediate | 100-Fossil-Steam
3502 | Heater level control | Balance of Plant | Heater Drain Systems | D1 | Forced - Immediate | 2013 | Coal | CC | 100 | Fossil-Steam | RFC | Winter | 769.9552 | 158.21 | 1 | 1 | 3502-Heater level control | D1-Forced - Immediate | 100-Fossil-Steam
3502 | Heater level control | Balance of Plant | Heater Drain Systems | D1 | Forced - Immediate | 2013 | Coal | LI | 100 | Fossil-Steam | MRO | Winter | 126.4166 | 37 | 1 | 1 | 3502-Heater level control | D1-Forced - Immediate | 100-Fossil-Steam
3502 | Heater level control | Balance of Plant | Heater Drain Systems | D1 | Forced - Immediate | 2013 | Nuclear | NU | 200 | Nuclear | SERC | Off-Peak | 3382.9165 | 353 | 1 | 1 | 3502-Heater level control | D1-Forced - Immediate | 200-Nuclear
3502 | Heater level control | Balance of Plant | Heater Drain Systems | D1 | Forced - Immediate | 2013 | Nuclear | NU | 200 | Nuclear | MRO | Off-Peak | 1625.6567 | 7.4 | 1 | 1 | 3502-Heater level control | D1-Forced - Immediate | 200-Nuclear
3502 | Heater level control | Balance of Plant | Heater Drain Systems | D2 | Forced - Delayed | 2013 | Nuclear | NU | 200 | Nuclear | SERC | Off-Peak | 145.6233 | 55.3 | 1 | 1 | 3502-Heater level control | D2-Forced - Delayed | 200-Nuclear
3502 | Heater level control | Balance of Plant | Heater Drain Systems | D2 | Forced - Delayed | 2013 | Nuclear | NU | 200 | Nuclear | SERC | Off-Peak | 4673.4133 | 13.6 | 1 | 1 | 3502-Heater level control | D2-Forced - Delayed | 200-Nuclear
3502 | Heater level control | Balance of Plant | Heater Drain Systems | D2 | Forced - Delayed | 2013 | Nuclear | NU | 200 | Nuclear | SERC | Off-Peak | 75.6416 | 31.3 | 1 | 1 | 3502-Heater level control | D2-Forced - Delayed | 200-Nuclear
3502 | Heater level control | Balance of Plant | Heater Drain Systems | U1 | Forced - Immediate | 2013 | Nuclear | NU | 200 | Nuclear | NPCC | Winter | 60947 | 1033 | 1 | 1 | 3502-Heater level control | U1-Forced - Immediate | 200-Nuclear
3502 | Heater level control | Balance of Plant | Heater Drain Systems | D2 | Forced - Delayed | 2013 | Nuclear | NU | 200 | Nuclear | SERC | Off-Peak | 447.6 | 37.3 | 1 | 1 | 3502-Heater level control | D2-Forced - Delayed | 200-Nuclear
3502 | Heater level control | Balance of Plant | Heater Drain Systems | D2 | Forced - Delayed | 2013 | Nuclear | NU | 200 | Nuclear | SERC | Winter | 785.88 | 17.7 | 1 | 1 | 3502-Heater level control | D2-Forced - Delayed | 200-Nuclear
3502 | Heater level control | Balance of Plant | Heater Drain Systems | D2 | Forced - Delayed | 2013 | Nuclear | NU | 200 | Nuclear | SERC | Winter | 1511.04 | 6.4 | 1 | 1 | 3502-Heater level control | D2-Forced - Delayed | 200-Nuclear
3502 | Heater level control | Balance of Plant | Heater Drain Systems | D1 | Forced - Immediate | 2013 | Nuclear | NU | 200 | Nuclear | NPCC | Summer | 218.4 | 18.2 | 1 | 1 | 3502-Heater level control | D1-Forced - Immediate | 200-Nuclear
3502 | Heater level control | Balance of Plant | Heater Drain Systems | D1 | Forced - Immediate | 2013 | Nuclear | NU | 200 | Nuclear | SERC | Summer | 4057.6 | 126.8 | 1 | 1 | 3502-Heater level control | D1-Forced - Immediate | 200-Nuclear
3502 | Heater level control | Balance of Plant | Heater Drain Systems | D2 | Forced - Delayed | 2013 | Nuclear | NU | 200 | Nuclear | SERC | Winter | 890.18 | 14.1 | 1 | 1 | 3502-Heater level control | D2-Forced - Delayed | 200-Nuclear
3502 | Heater level control | Balance of Plant | Heater Drain Systems | D2 | Forced - Delayed | 2013 | Nuclear | NU | 200 | Nuclear | SERC | Off-Peak | 84.3517 | 47.3 | 1 | 1 | 3502-Heater level control | D2-Forced - Delayed | 200-Nuclear
3502 | Heater level control | Balance of Plant | Heater Drain Systems | D1 | Forced - Immediate | 2013 | Nuclear | NU | 200 | Nuclear | MRO | Summer | 19.67 | 4.2 | 1 | 1 | 3502-Heater level control | D1-Forced - Immediate | 200-Nuclear
3502 | Heater level control | Balance of Plant | Heater Drain Systems | U1 | Forced - Immediate | 2013 | Gas | GG | 851 | CC GT units | WECC | Off-Peak | 568 | 160 | 1 | 1 | 3502-Heater level control | U1-Forced - Immediate | 851-CC GT units
3503 | Heater drain piping | Balance of Plant | Heater Drain Systems | D1 | Forced - Immediate | 2013 | Coal | CC | 100 | Fossil-Steam | RFC | Off-Peak | 330.6666 | 62 | 1 | 1 | 3503-Heater drain piping | D1-Forced - Immediate | 100-Fossil-Steam
3503 | Heater drain piping | Balance of Plant | Heater Drain Systems | D1 | Forced - Immediate | 2013 | Coal | CC | 100 | Fossil-Steam | RFC | Summer | 31073 | 30 | 1 | 1 | 3503-Heater drain piping | D1-Forced - Immediate | 100-Fossil-Steam
3503 | Heater drain piping | Balance of Plant | Heater Drain Systems | D2 | Forced - Delayed | 2013 | Coal | CC | 100 | Fossil-Steam | WECC | Summer | 55.4 | 2 | 1 | 1 | 3503-Heater drain piping | D2-Forced - Delayed | 100-Fossil-Steam
3503 | Heater drain piping | Balance of Plant | Heater Drain Systems | D1 | Forced - Immediate | 2013 | Coal | CC | 100 | Fossil-Steam | RFC | Summer | 12569.5 | 30 | 1 | 1 | 3503-Heater drain piping | D1-Forced - Immediate | 100-Fossil-Steam
3503 | Heater drain piping | Balance of Plant | Heater Drain Systems | U2 | Forced - Delayed | 2013 | Coal | CC | 100 | Fossil-Steam | SERC | Off-Peak | 1472.7999 | 168 | 1 | 1 | 3503-Heater drain piping | U2-Forced - Delayed | 100-Fossil-Steam
3503 | Heater drain piping | Balance of Plant | Heater Drain Systems | D1 | Forced - Immediate | 2013 | Coal | CC | 100 | Fossil-Steam | RFC | Off-Peak | 325.5 | 217 | 1 | 1 | 3503-Heater drain piping | D1-Forced - Immediate | 100-Fossil-Steam
3503 | Heater drain piping | Balance of Plant | Heater Drain Systems | D1 | Forced - Immediate | 2013 | Coal | CC | 100 | Fossil-Steam | RFC | Off-Peak | 527 | 62 | 1 | 1 | 3503-Heater drain piping | D1-Forced - Immediate | 100-Fossil-Steam
3503 | Heater drain piping | Balance of Plant | Heater Drain Systems | D1 | Forced - Immediate | 2013 | Coal | CC | 100 | Fossil-Steam | SERC | Summer | 1707.75 | 99 | 1 | 1 | 3503-Heater drain piping | D1-Forced - Immediate | 100-Fossil-Steam
3503 | Heater drain piping | Balance of Plant | Heater Drain Systems | D2 | Forced - Delayed | 2013 | Coal | CC | 100 | Fossil-Steam | SERC | Summer | 1438.8333 | 97 | 1 | 1 | 3503-Heater drain piping | D2-Forced - Delayed | 100-Fossil-Steam
3503 | Heater drain piping | Balance of Plant | Heater Drain Systems | D1 | Forced - Immediate | 2013 | Coal | CC | 100 | Fossil-Steam | RFC | Off-Peak | 53.5 | 107 | 1 | 1 | 3503-Heater drain piping | D1-Forced - Immediate | 100-Fossil-Steam
3503 | Heater drain piping | Balance of Plant | Heater Drain Systems | D2 | Forced - Delayed | 2013 | Coal | CC | 100 | Fossil-Steam | RFC | Winter | 3526.25 | 155 | 1 | 1 | 3503-Heater drain piping | D2-Forced - Delayed | 100-Fossil-Steam
3503 | Heater drain piping | Balance of Plant | Heater Drain Systems | U1 | Forced - Immediate | 2013 | Coal | CC | 100 | Fossil-Steam | SERC | Off-Peak | 1971.0832 | 155 | 1 | 1 | 3503-Heater drain piping | U1-Forced - Immediate | 100-Fossil-Steam
3503 | Heater drain piping | Balance of Plant | Heater Drain Systems | D1 | Forced - Immediate | 2013 | Coal | CC | 100 | Fossil-Steam | RFC | Summer | 101.25 | 45 | 1 | 1 | 3503-Heater drain piping | D1-Forced - Immediate | 100-Fossil-Steam
3503 | Heater drain piping | Balance of Plant | Heater Drain Systems | D1 | Forced - Immediate | 2013 | Coal | CC | 100 | Fossil-Steam | SERC | Summer | 2197.6667 | 38 | 1 | 1 | 3503-Heater drain piping | D1-Forced - Immediate | 100-Fossil-Steam
3503 | Heater drain piping | Balance of Plant | Heater Drain Systems | U1 | Forced - Immediate | 2013 | Coal | CC | 100 | Fossil-Steam | RFC | Off-Peak | 2394.9999 | 300 | 1 | 1 | 3503-Heater drain piping | U1-Forced - Immediate | 100-Fossil-Steam
3503 | Heater drain piping | Balance of Plant | Heater Drain Systems | U2 | Forced - Delayed | 2013 | Coal | CC | 100 | Fossil-Steam | MRO | Off-Peak | 255.7333 | 112 | 1 | 1 | 3503-Heater drain piping | U2-Forced - Delayed | 100-Fossil-Steam
3504 | Heater drain valves | Balance of Plant | Heater Drain Systems | D1 | Forced - Immediate | 2013 | Coal | CC | 100 | Fossil-Steam | RFC | Summer | 108 | 72 | 1 | 1 | 3504-Heater drain valves | D1-Forced - Immediate | 100-Fossil-Steam
3504 | Heater drain valves | Balance of Plant | Heater Drain Systems | D1 | Forced - Immediate | 2013 | Coal | CC | 100 | Fossil-Steam | RFC | Summer | 361.2 | 72 | 1 | 1 | 3504-Heater drain valves | D1-Forced - Immediate | 100-Fossil-Steam
3504 | Heater drain valves | Balance of Plant | Heater Drain Systems | D1 | Forced - Immediate | 2013 | Coal | CC | 100 | Fossil-Steam | RFC | Off-Peak | 469 | 30 | 1 | 1 | 3504-Heater drain valves | D1-Forced - Immediate | 100-Fossil-Steam
3504 | Heater drain valves | Balance of Plant | Heater Drain Systems | D1 | Forced - Immediate | 2013 | Coal | CC | 100 | Fossil-Steam | RFC | Winter | 955.4999 | 117 | 1 | 1 | 3504-Heater drain valves | D1-Forced - Immediate | 100-Fossil-Steam
3504 | Heater drain valves | Balance of Plant | Heater Drain Systems | D1 | Forced - Immediate | 2013 | Coal | CC | 100 | Fossil-Steam | SERC | Winter | 2344.6499 | 261 | 1 | 1 | 3504-Heater drain valves | D1-Forced - Immediate | 100-Fossil-Steam
3504 | Heater drain valves | Balance of Plant | Heater Drain Systems | D1 | Forced - Immediate | 2013 | Coal | LI | 100 | Fossil-Steam | TRE | Summer | 502.92 | 251.46 | 1 | 1 | 3504-Heater drain valves | D1-Forced - Immediate | 100-Fossil-Steam
3504 | Heater drain valves | Balance of Plant | Heater Drain Systems | D1 | Forced - Immediate | 2013 | Coal | CC | 100 | Fossil-Steam | RFC | Summer | 40.5 | 27 | 1 | 1 | 3504-Heater drain valves | D1-Forced - Immediate | 100-Fossil-Steam
3504 | Heater drain valves | Balance of Plant | Heater Drain Systems | D1 | Forced - Immediate | 2013 | Gas | GG | 100 | Fossil-Steam | MRO | Summer | 251.9 | 229 | 1 | 1 | 3504-Heater drain valves | D1-Forced - Immediate | 100-Fossil-Steam
3504 | Heater drain valves | Balance of Plant | Heater Drain Systems | D1 | Forced - Immediate | 2013 | Coal | CC | 100 | Fossil-Steam | RFC | Off-Peak | 153.5833 | 97 | 1 | 1 | 3504-Heater drain valves | D1-Forced - Immediate | 100-Fossil-Steam
3504 | Heater drain valves | Balance of Plant | Heater Drain Systems | D1 | Forced - Immediate | 2013 | Coal | CC | 100 | Fossil-Steam | RFC | Off-Peak | 7481.25 | 285 | 1 | 1 | 3504-Heater drain valves | D1-Forced - Immediate | 100-Fossil-Steam
3504 | Heater drain valves | Balance of Plant | Heater Drain Systems | D1 | Forced - Immediate | 2013 | Gas | GG | 100 | Fossil-Steam | NPCC | Off-Peak | 28.9333 | 62 | 1 | 1 | 3504-Heater drain valves | D1-Forced - Immediate | 100-Fossil-Steam
3504 | Heater drain valves | Balance of Plant | Heater Drain Systems | D1 | Forced - Immediate | 2013 | Coal | LI | 100 | Fossil-Steam | TRE | Summer | 333.7692 | 130.04 | 1 | 1 | 3504-Heater drain valves | D1-Forced - Immediate | 100-Fossil-Steam
3504 | Heater drain valves | Balance of Plant | Heater Drain Systems | D1 | Forced - Immediate | 2013 | Coal | CC | 100 | Fossil-Steam | RFC | Off-Peak | 2802.4999 | 285 | 1 | 1 | 3504-Heater drain valves | D1-Forced - Immediate | 100-Fossil-Steam
3504 | Heater drain valves | Balance of Plant | Heater Drain Systems | D1 | Forced - Immediate | 2013 | Coal | CC | 100 | Fossil-Steam | WECC | Winter | 207.5 | 25 | 1 | 1 | 3504-Heater drain valves | D1-Forced - Immediate | 100-Fossil-Steam
3504 | Heater drain valves | Balance of Plant | Heater Drain Systems | D1 | Forced - Immediate | 2013 | Coal | LI | 100 | Fossil-Steam | TRE | Summer | 462.5019 | 113.73 | 1 | 1 | 3504-Heater drain valves | D1-Forced - Immediate | 100-Fossil-Steam
3504 | Heater drain valves | Balance of Plant | Heater Drain Systems | D1 | Forced - Immediate | 2013 | Nuclear | NU | 200 | Nuclear | SERC | Off-Peak | 427.76 | 4.8 | 1 | 2 | 3504-Heater drain valves | D1-Forced - Immediate | 200-Nuclear
3504 | Heater drain valves | Balance of Plant | Heater Drain Systems | D1 | Forced - Immediate | 2013 | Nuclear | NU | 200 | Nuclear | SERC | Off-Peak | 1372.05 | 27 | 1 | 1 | 3504-Heater drain valves | D1-Forced - Immediate | 200-Nuclear
3504 | Heater drain valves | Balance of Plant | Heater Drain Systems | D1 | Forced - Immediate | 2013 | Nuclear | NU | 200 | Nuclear | WECC | Off-Peak | 1908.3193 | 25.94 | 1 | 1 | 3504-Heater drain valves | D1-Forced - Immediate | 200-Nuclear
3504 | Heater drain valves | Balance of Plant | Heater Drain Systems | D1 | Forced - Immediate | 2013 | Nuclear | NU | 200 | Nuclear | SERC | Off-Peak | 926.3833 | 16.3 | 1 | 2 | 3504-Heater drain valves | D1-Forced - Immediate | 200-Nuclear
3504 | Heater drain valves | Balance of Plant | Heater Drain Systems | D1 | Forced - Immediate | 2013 | Nuclear | NU | 200 | Nuclear | TRE | Off-Peak | 2839.4502 | 10.63 | 1 | 1 | 3504-Heater drain valves | D1-Forced - Immediate | 200-Nuclear
3504 | Heater drain valves | Balance of Plant | Heater Drain Systems | D1 | Forced - Immediate | 2013 | Nuclear | NU | 200 | Nuclear | WECC | Winter | 3604.428 | 5.31 | 1 | 1 | 3504-Heater drain valves | D1-Forced - Immediate | 200-Nuclear
3504 | Heater drain valves | Balance of Plant | Heater Drain Systems | D1 | Forced - Immediate | 2013 | Coal | LI | 650 | Fluidized Bed | SERC | Winter | 1421 | 29 | 1 | 1 | 3504-Heater drain valves | D1-Forced - Immediate | 650-Fluidized Bed
3504 | Heater drain valves | Balance of Plant | Heater Drain Systems | U1 | Forced - Immediate | 2013 | Coal | LI | 650 | Fluidized Bed | SERC | Off-Peak | 22522.5 | 429 | 1 | 1 | 3504-Heater drain valves | U1-Forced - Immediate | 650-Fluidized Bed
3504 | Heater drain valves | Balance of Plant | Heater Drain Systems | D1 | Forced - Immediate | 2013 | Coal | LI | 650 | Fluidized Bed | SERC | Winter | 1116 | 18 | 1 | 1 | 3504-Heater drain valves | D1-Forced - Immediate | 650-Fluidized Bed
3505 | Heater drain pump drive | Balance of Plant | Heater Drain Systems | D1 | Forced - Immediate | 2013 | Coal | CC | 100 | Fossil-Steam | SERC | Summer | 3793.0333 | 106 | 1 | 1 | 3505-Heater drain pump drive | D1-Forced - Immediate | 100-Fossil-Steam
3505 | Heater drain pump drive | Balance of Plant | Heater Drain Systems | D1 | Forced - Immediate | 2013 | Coal | CC | 100 | Fossil-Steam | WECC | Winter | 116.5 | 10 | 1 | 1 | 3505-Heater drain pump drive | D1-Forced - Immediate | 100-Fossil-Steam
3505 | Heater drain pump drive | Balance of Plant | Heater Drain Systems | D1 | Forced - Immediate | 2013 | Coal | CC | 100 | Fossil-Steam | MRO | Summer | 589.05 | 561 | 1 | 1 | 3505-Heater drain pump drive | D1-Forced - Immediate | 100-Fossil-Steam
3505 | Heater drain pump drive | Balance of Plant | Heater Drain Systems | U1 | Forced - Immediate | 2013 | Coal | CC | 100 | Fossil-Steam | MRO | Summer | 3036.1998 | 564 | 1 | 1 | 3505-Heater drain pump drive | U1-Forced - Immediate | 100-Fossil-Steam
3505 | Heater drain pump drive | Balance of Plant | Heater Drain Systems | D1 | Forced - Immediate | 2013 | Coal | CC | 100 | Fossil-Steam | WECC | Winter | 12.5 | 10 | 1 | 1 | 3505-Heater drain pump drive | D1-Forced - Immediate | 100-Fossil-Steam
3505 | Heater drain pump drive | Balance of Plant | Heater Drain Systems | D1 | Forced - Immediate | 2013 | Gas | GG | 100 | Fossil-Steam | SERC | Off-Peak | 8482.4666 | 86 | 1 | 1 | 3505-Heater drain pump drive | D1-Forced - Immediate | 100-Fossil-Steam
3505 | Heater drain pump drive | Balance of Plant | Heater Drain Systems | U1 | Forced - Immediate | 2013 | Coal | CC | 100 | Fossil-Steam | SERC | Summer | 2488.6165 | 581 | 1 | 1 | 3505-Heater drain pump drive | U1-Forced - Immediate | 100-Fossil-Steam
3509 | Other heater drain system problems | Balance of Plant | Heater Drain Systems | D1 | Forced - Immediate | 2013 | Coal | CC | 100 | Fossil-Steam | RFC | Off-Peak | 48 | 24 | 1 | 1 | 3509-Other heater drain system problems | D1-Forced - Immediate | 100-Fossil-Steam
3509 | Other heater drain system problems | Balance of Plant | Heater Drain Systems | U1 | Forced - Immediate | 2013 | Coal | CC | 100 | Fossil-Steam | SERC | Off-Peak | 10688.5999 | 156 | 1 | 1 | 3509-Other heater drain system problems | U1-Forced - Immediate | 100-Fossil-Steam
3509 | Other heater drain system problems | Balance of Plant | Heater Drain Systems | D1 | Forced - Immediate | 2013 | Coal | CC | 100 | Fossil-Steam | SERC | Off-Peak | 0.59999 | 9 | 1 | 1 | 3509-Other heater drain system problems | D1-Forced - Immediate | 100-Fossil-Steam
3509 | Other heater drain system problems | Balance of Plant | Heater Drain Systems | D1 | Forced - Immediate | 2013 | Coal | CC | 100 | Fossil-Steam | RFC | Off-Peak | 44.2667 | 16 | 1 | 1 | 3509-Other heater drain system problems | D1-Forced - Immediate | 100-Fossil-Steam
3509 | Other heater drain system problems | Balance of Plant | Heater Drain Systems | D1 | Forced - Immediate | 2013 | Coal | CC | 100 | Fossil-Steam | SERC | Summer | 188.2 | 1 | 1 | 1 | 3509-Other heater drain system problems | D1-Forced - Immediate | 100-Fossil-Steam
3509 | Other heater drain system problems | Balance of Plant | Heater Drain Systems | U1 | Forced - Immediate | 2013 | Coal | CC | 100 | Fossil-Steam | SERC | Winter | 209.45 | 71 | 1 | 1 | 3509-Other heater drain system problems | U1-Forced - Immediate | 100-Fossil-Steam
3509 | Other heater drain system problems | Balance of Plant | Heater Drain Systems | D1 | Forced - Immediate | 2013 | Coal | CC | 100 | Fossil-Steam | RFC | Off-Peak | 54.7833 | 19 | 1 | 1 | 3509-Other heater drain system problems | D1-Forced - Immediate | 100-Fossil-Steam
3509 | Other heater drain system problems | Balance of Plant | Heater Drain Systems | D1 | Forced - Immediate | 2013 | Nuclear | NU | 200 | Nuclear | RFC | Summer | 6806.1015 | 355.41 | 1 | 1 | 3509-Other heater drain system problems | D1-Forced - Immediate | 200-Nuclear
3509 | Other heater drain system problems | Balance of Plant | Heater Drain Systems | D1 | Forced - Immediate | 2013 | Nuclear | NU | 200 | Nuclear | RFC | Winter | 198.3333 | 25 | 1 | 1 | 3509-Other heater drain system problems | D1-Forced - Immediate | 200-Nuclear
3509 | Other heater drain system problems | Balance of Plant | Heater Drain Systems | D3 | Forced - Postponed | 2013 | Gas | GG | 852 | CC steam units | WECC | Off-Peak | 2880 | 80 | 1 | 1 | 3509-Other heater drain system problems | D3-Forced - Postponed | 852-CC steam units
3520 | HP Extraction steam piping | Balance of Plant | Extraction Steam | D1 | Forced - Immediate | 2013 | Coal | CC | 100 | Fossil-Steam | WECC | Winter | 172 | 172 | 1 | 1 | 3520-HP Extraction steam piping | D1-Forced - Immediate | 100-Fossil-Steam
3520 | HP Extraction steam piping | Balance of Plant | Extraction Steam | D1 | Forced - Immediate | 2013 | Coal | CC | 100 | Fossil-Steam | WECC | Winter | 178.45 | 129 | 1 | 1 | 3520-HP Extraction steam piping | D1-Forced - Immediate | 100-Fossil-Steam
3520 | HP Extraction steam piping | Balance of Plant | Extraction Steam | D1 | Forced - Immediate | 2013 | Coal | CC | 100 | Fossil-Steam | WECC | Winter | 305.0666 | 143 | 1 | 1 | 3520-HP Extraction steam piping | D1-Forced - Immediate | 100-Fossil-Steam
3520 | HP Extraction steam piping | Balance of Plant | Extraction Steam | D2 | Forced - Delayed | 2013 | Coal | CC | 100 | Fossil-Steam | MRO | Winter | 4371.25 | 65 | 1 | 1 | 3520-HP Extraction steam piping | D2-Forced - Delayed | 100-Fossil-Steam
3520 | HP Extraction steam piping | Balance of Plant | Extraction Steam | D1 | Forced - Immediate | 2013 | Coal | CC | 100 | Fossil-Steam | WECC | Winter | 835.5333 | 151 | 1 | 1 | 3520-HP Extraction steam piping | D1-Forced - Immediate | 100-Fossil-Steam
3520 | HP Extraction steam piping | Balance of Plant | Extraction Steam | U1 | Forced - Immediate | 2013 | Other | WD | 100 | Fossil-Steam | SERC | Off-Peak | 6244.3666 | 83 | 1 | 1 | 3520-HP Extraction steam piping | U1-Forced - Immediate | 100-Fossil-Steam
3520 | HP Extraction steam piping | Balance of Plant | Extraction Steam | U1 | Forced - Immediate | 2013 | Gas | GG | 100 | Fossil-Steam | NPCC | Winter | 37817.9998 | 540 | 1 | 1 | 3520-HP Extraction steam piping | U1-Forced - Immediate | 100-Fossil-Steam
3520 | HP Extraction steam piping | Balance of Plant | Extraction Steam | U1 | Forced - Immediate | 2013 | Other | WD | 100 | Fossil-Steam | SERC | Summer | 4385.1666 | 83 | 1 | 1 | 3520-HP Extraction steam piping | U1-Forced - Immediate | 100-Fossil-Steam
3520 | HP Extraction steam piping | Balance of Plant | Extraction Steam | D1 | Forced - Immediate | 2013 | Nuclear | NU | 200 | Nuclear | RFC | Off-Peak | 70 | 28 | 1 | 1 | 3520-HP Extraction steam piping | D1-Forced - Immediate | 200-Nuclear
3520 | HP Extraction steam piping | Balance of Plant | Extraction Steam | D1 | Forced - Immediate | 2013 | Nuclear | NU | 200 | Nuclear | SERC | Off-Peak | 3468.3999 | 139.2 | 1 | 1 | 3520-HP Extraction steam piping | D1-Forced - Immediate | 200-Nuclear
3520 | HP Extraction steam piping | Balance of Plant | Extraction Steam | D1 | Forced - Immediate | 2013 | Nuclear | NU | 200 | Nuclear | SERC | Summer | 205.4266 | 49.7 | 1 | 1 | 3520-HP Extraction steam piping | D1-Forced - Immediate | 200-Nuclear
3520 | HP Extraction steam piping | Balance of Plant | Extraction Steam | U1 | Forced - Immediate | 2013 | Nuclear | NU | 200 | Nuclear | SERC | Off-Peak | 246295.643 | 1131.7 | 1 | 1 | 3520-HP Extraction steam piping | U1-Forced - Immediate | 200-Nuclear
3520 | HP Extraction steam piping | Balance of Plant | Extraction Steam | D1 | Forced - Immediate | 2013 | Nuclear | NU | 200 | Nuclear | SERC | Off-Peak | 21610.5579 | 646.7 | 1 | 1 | 3520-HP Extraction steam piping | D1-Forced - Immediate | 200-Nuclear
3520 | HP Extraction steam piping | Balance of Plant | Extraction Steam | U1 | Forced - Immediate | 2013 | Nuclear | NU | 200 | Nuclear | SERC | Winter | 86785.2026 | 1134.2 | 1 | 1 | 3520-HP Extraction steam piping | U1-Forced - Immediate | 200-Nuclear
3521 | HP Extraction steam valves | Balance of Plant | Extraction Steam | D1 | Forced - Immediate | 2013 | Coal | CC | 100 | Fossil-Steam | RFC | Off-Peak | 177.3 | 197 | 1 | 1 | 3521-HP Extraction steam valves | D1-Forced - Immediate | 100-Fossil-Steam
3521 | HP Extraction steam valves | Balance of Plant | Extraction Steam | D1 | Forced - Immediate | 2013 | Coal | CC | 100 | Fossil-Steam | SERC | Off-Peak | 3229.9999 | 120 | 1 | 1 | 3521-HP Extraction steam valves | D1-Forced - Immediate | 100-Fossil-Steam
3521 | HP Extraction steam valves | Balance of Plant | Extraction Steam | D1 | Forced - Immediate | 2013 | Coal | CC | 100 | Fossil-Steam | MRO | Summer | 680.9917 | 16.15 | 1 | 1 | 3521-HP Extraction steam valves | D1-Forced - Immediate | 100-Fossil-Steam
3521 | HP Extraction steam valves | Balance of Plant | Extraction Steam | U1 | Forced - Immediate | 2013 | Coal | CC | 100 | Fossil-Steam | SERC | Off-Peak | 1505.7832 | 167 | 1 | 1 | 3521-HP Extraction steam valves | U1-Forced - Immediate | 100-Fossil-Steam
3521 | HP Extraction steam valves | Balance of Plant | Extraction Steam | D1 | Forced - Immediate | 2013 | Coal | CC | 100 | Fossil-Steam | RFC | Off-Peak | 57.6333 | 247 | 1 | 1 | 3521-HP Extraction steam valves | D1-Forced - Immediate | 100-Fossil-Steam
3521 | HP Extraction steam valves | Balance of Plant | Extraction Steam | D1 | Forced - Immediate | 2013 | Coal | CC | 100 | Fossil-Steam | WECC | Summer | 720.25 | 43 | 1 | 1 | 3521-HP Extraction steam valves | D1-Forced - Immediate | 100-Fossil-Steam
3521 | HP Extraction steam valves | Balance of Plant | Extraction Steam | D1 | Forced - Immediate | 2013 | Coal | CC | 100 | Fossil-Steam | SERC | Off-Peak | 31.9833 | 101 | 1 | 1 | 3521-HP Extraction steam valves | D1-Forced - Immediate | 100-Fossil-Steam
3521 | HP Extraction steam valves | Balance of Plant | Extraction Steam | D1 | Forced - Immediate | 2013 | Coal | CC | 100 | Fossil-Steam | RFC | Summer | 326.9999 | 180 | 1 | 1 | 3521-HP Extraction steam valves | D1-Forced - Immediate | 100-Fossil-Steam
3521 | HP Extraction steam valves | Balance of Plant | Extraction Steam | D1 | Forced - Immediate | 2013 | Coal | CC | 100 | Fossil-Steam | MRO | Summer | 910.7333 | 38 | 1 | 1 | 3521-HP Extraction steam valves | D1-Forced - Immediate | 100-Fossil-Steam
3521 | HP Extraction steam valves | Balance of Plant | Extraction Steam | D1 | Forced - Immediate | 2013 | Coal | CC | 100 | Fossil-Steam | SERC | Winter | 1901.6666 | 70 | 1 | 1 | 3521-HP Extraction steam valves | D1-Forced - Immediate | 100-Fossil-Steam
3521 | HP Extraction steam valves | Balance of Plant | Extraction Steam | D1 | Forced - Immediate | 2013 | Coal | CC | 100 | Fossil-Steam | WECC | Off-Peak | 32.8 | 41 | 1 | 1 | 3521-HP Extraction steam valves | D1-Forced - Immediate | 100-Fossil-Steam
3521 | HP Extraction steam valves | Balance of Plant | Extraction Steam | D1 | Forced - Immediate | 2013 | Coal | CC | 100 | Fossil-Steam | WECC | Off-Peak | 2180 | 30 | 1 | 1 | 3521-HP Extraction steam valves | D1-Forced - Immediate | 100-Fossil-Steam
3521 | HP Extraction steam valves | Balance of Plant | Extraction Steam | D1 | Forced - Immediate | 2013 | Coal | CC | 100 | Fossil-Steam | MRO | Winter | 15.2 | 38 | 1 | 1 | 3521-HP Extraction steam valves | D1-Forced - Immediate | 100-Fossil-Steam
3521 | HP Extraction steam valves | Balance of Plant | Extraction Steam | U1 | Forced - Immediate | 2013 | Coal | CC | 100 | Fossil-Steam | RFC | Summer | 8395 | 230 | 1 | 1 | 3521-HP Extraction steam valves | U1-Forced - Immediate | 100-Fossil-Steam
3521 | HP Extraction steam valves | Balance of Plant | Extraction Steam | D1 | Forced - Immediate | 2013 | Coal | CC | 100 | Fossil-Steam | RFC | Summer | 2838.3333 | 130 | 1 | 1 | 3521-HP Extraction steam valves | D1-Forced - Immediate | 100-Fossil-Steam
3521 | HP Extraction steam valves | Balance of Plant | Extraction Steam | D1 | Forced - Immediate | 2013 | Coal | CC | 100 | Fossil-Steam | WECC | Winter | 509.1667 | 47 | 1 | 1 | 3521-HP Extraction steam valves | D1-Forced - Immediate | 100-Fossil-Steam
3521 | HP Extraction steam valves | Balance of Plant | Extraction Steam | U1 | Forced - Immediate | 2013 | Coal | CC | 100 | Fossil-Steam | WECC | Summer | 1300.7333 | 109 | 1 | 1 | 3521-HP Extraction steam valves | U1-Forced - Immediate | 100-Fossil-Steam
3521 | HP Extraction steam valves | Balance of Plant | Extraction Steam | U3 | Forced - Postponed | 2013 | Coal | CC | 100 | Fossil-Steam | RFC | Off-Peak | 25749.25 | 635 | 1 | 1 | 3521-HP Extraction steam valves | U3-Forced - Postponed | 100-Fossil-Steam
3521 | HP Extraction steam valves | Balance of Plant | Extraction Steam | D3 | Forced - Postponed | 2013 | Nuclear | NU | 200 | Nuclear | SERC | Off-Peak | 615.6333 | 80.3 | 1 | 1 | 3521-HP Extraction steam valves | D3-Forced - Postponed | 200-Nuclear
3521 | HP Extraction steam valves | Balance of Plant | Extraction Steam | D3 | Forced - Postponed | 2013 | Nuclear | NU | 200 | Nuclear | SERC | Off-Peak | 73.305 | 54.3 | 1 | 1 | 3521-HP Extraction steam valves | D3-Forced - Postponed | 200-Nuclear
3521 | HP Extraction steam valves | Balance of Plant | Extraction Steam | D3 | Forced - Postponed | 2013 | Nuclear | NU | 200 | Nuclear | SERC | Off-Peak | 326.3 | 75.3 | 1 | 1 | 3521-HP Extraction steam valves | D3-Forced - Postponed | 200-Nuclear
3521 | HP Extraction steam valves | Balance of Plant | Extraction Steam | D3 | Forced - Postponed | 2013 | Nuclear | NU | 200 | Nuclear | SERC | Off-Peak | 450.1983 | 86.3 | 1 | 1 | 3521-HP Extraction steam valves | D3-Forced - Postponed | 200-Nuclear
3521 | HP Extraction steam valves | Balance of Plant | Extraction Steam | U1 | Forced - Immediate | 2013 | Gas | GG | 851 | CC GT units | RFC | Off-Peak | 329.3 | 178 | 1 | 1 | 3521-HP Extraction steam valves | U1-Forced - Immediate | 851-CC GT units
3521 | HP Extraction steam valves | Balance of Plant | Extraction Steam | D1 | Forced - Immediate | 2013 | Waste Heat | WH | 852 | CC steam units | RFC | Off-Peak | 162.8 | 88 | 1 | 1 | 3521-HP Extraction steam valves | D1-Forced - Immediate | 852-CC steam units
3521 | HP Extraction steam valves | Balance of Plant | Extraction Steam | U1 | Forced - Immediate | 2013 | Gas | GG | 861 | CoG GT units | WECC | Summer | 408.0833 | 83 | 1 | 1 | 3521-HP Extraction steam valves | U1-Forced - Immediate | 861-CoG GT units
3521 | HP Extraction steam valves | Balance of Plant | Extraction Steam | U1 | Forced - Immediate | 2013 | Waste Heat | WH | 862 | CoG steam units | WECC | Summer | 209.05 | 37 | 1 | 1 | 3521-HP Extraction steam valves | U1-Forced - Immediate | 862-CoG steam units
3522 | HP Extraction steam instruments and controls | Balance of Plant | Extraction Steam | U1 | Forced - Immediate | 2013 | Coal | CC | 100 | Fossil-Steam | MRO | Winter | 3864 | 644 | 1 | 1 | 3522-HP Extraction steam instruments and controls | U1-Forced - Immediate | 100-Fossil-Steam
3522 | HP Extraction steam instruments and controls | Balance of Plant | Extraction Steam | D1 | Forced - Immediate | 2013 | Coal | CC | 100 | Fossil-Steam | MRO | Off-Peak | 80 | 40 | 1 | 1 | 3522-HP Extraction steam instruments and controls | D1-Forced - Immediate | 100-Fossil-Steam
3522 | HP Extraction steam instruments and controls | Balance of Plant | Extraction Steam | D1 | Forced - Immediate | 2013 | Coal | CC | 100 | Fossil-Steam | WECC | Summer | 20.5833 | 95 | 1 | 1 | 3522-HP Extraction steam instruments and controls | D1-Forced - Immediate | 100-Fossil-Steam
3522 | HP Extraction steam instruments and controls | Balance of Plant | Extraction Steam | D1 | Forced - Immediate | 2013 | Coal | CC | 100 | Fossil-Steam | SERC | Off-Peak | 826.6666 | 80 | 1 | 1 | 3522-HP Extraction steam instruments and controls | D1-Forced - Immediate | 100-Fossil-Steam
3529 | Other HP extraction steam system problems | Balance of Plant | Extraction Steam | D1 | Forced - Immediate | 2013 | Gas | GG | 100 | Fossil-Steam | MRO | Off-Peak | 104.3 | 14 | 1 | 1 | 3529-Other HP extraction steam system problems | D1-Forced - Immediate | 100-Fossil-Steam
3529 | Other HP extraction steam system problems | Balance of Plant | Extraction Steam | D1 | Forced - Immediate | 2013 | Coal | CC | 100 | Fossil-Steam | WECC | Off-Peak | 376.8 | 48 | 1 | 1 | 3529-Other HP extraction steam system problems | D1-Forced - Immediate | 100-Fossil-Steam
3529 | Other HP extraction steam system problems | Balance of Plant | Extraction Steam | D1 | Forced - Immediate | 2013 | Coal | CC | 100 | Fossil-Steam | WECC | Off-Peak | 8430.2166 | 77 | 1 | 1 | 3529-Other HP extraction steam system problems | D1-Forced - Immediate | 100-Fossil-Steam
3529 | Other HP extraction steam system problems | Balance of Plant | Extraction Steam | D1 | Forced - Immediate | 2013 | Gas | GG | 100 | Fossil-Steam | WECC | Off-Peak | 65835.9167 | 11 | 1 | 1 | 3529-Other HP extraction steam system problems | D1-Forced - Immediate | 100-Fossil-Steam
3530 | IP Extraction steam piping | Balance of Plant | Extraction Steam | U1 | Forced - Immediate | 2013 | Coal | CC | 100 | Fossil-Steam | SERC | Off-Peak | 9183.3997 | 876 | 1 | 1 | 3530-IP Extraction steam piping | U1-Forced - Immediate | 100-Fossil-Steam
3530 | IP Extraction steam piping | Balance of Plant | Extraction Steam | U1 | Forced - Immediate | 2013 | Coal | CC | 100 | Fossil-Steam | RFC | Winter | 43613.9165 | 635 | 1 | 1 | 3530-IP Extraction steam piping | U1-Forced - Immediate | 100-Fossil-Steam
3530 | IP Extraction steam piping | Balance of Plant | Extraction Steam | D3 | Forced - Postponed | 2013 | Coal | CC | 100 | Fossil-Steam | WECC | Off-Peak | 1277.75 | 57 | 1 | 1 | 3530-IP Extraction steam piping | D3-Forced - Postponed | 100-Fossil-Steam
3531 | IP Extraction steam valves | Balance of Plant | Extraction Steam | D1 | Forced - Immediate | 2013 | Coal | CC | 100 | Fossil-Steam | TRE | Off-Peak | 2197.8 | 36 | 1 | 1 | 3531-IP Extraction steam valves | D1-Forced - Immediate | 100-Fossil-Steam
3531 | IP Extraction steam valves | Balance of Plant | Extraction Steam | D1 | Forced - Immediate | 2013 | Coal | CC | 100 | Fossil-Steam | SERC | Winter | 2151.4166 | 55 | 1 | 1 | 3531-IP Extraction steam valves | D1-Forced - Immediate | 100-Fossil-Steam
3531 | IP Extraction steam valves | Balance of Plant | Extraction Steam | D1 | Forced - Immediate | 2013 | Coal | CC | 100 | Fossil-Steam | RFC | Off-Peak | 1235.5 | 35 | 1 | 1 | 3531-IP Extraction steam valves | D1-Forced - Immediate | 100-Fossil-Steam
3531 | IP Extraction steam valves | Balance of Plant | Extraction Steam | D1 | Forced - Immediate | 2013 | Coal | CC | 100 | Fossil-Steam | MRO | Winter | 154.6666 | 116 | 1 | 1 | 3531-IP Extraction steam valves | D1-Forced - Immediate | 100-Fossil-Steam
3531 | IP Extraction steam valves | Balance of Plant | Extraction Steam | D1 | Forced - Immediate | 2013 | Coal | CC | 100 | Fossil-Steam | SERC | Winter | 174.1666 | 95 | 1 | 1 | 3531-IP Extraction steam valves | D1-Forced - Immediate | 100-Fossil-Steam
3531 | IP Extraction steam valves | Balance of Plant | Extraction Steam | U1 | Forced - Immediate | 2013 | Coal | CC | 100 | Fossil-Steam | WECC | Off-Peak | 849.9997 | 750 | 1 | 1 | 3531-IP Extraction steam valves | U1-Forced - Immediate | 100-Fossil-Steam
3531 | IP Extraction steam valves | Balance of Plant | Extraction Steam | U1 | Forced - Immediate | 2013 | Coal | CC | 100 | Fossil-Steam | WECC | Off-Peak | 3094.6665 | 220 | 1 | 1 | 3531-IP Extraction steam valves | U1-Forced - Immediate | 100-Fossil-Steam
3531 | IP Extraction steam valves | Balance of Plant | Extraction Steam | D1 | Forced - Immediate | 2013 | Gas | GG | 100 | Fossil-Steam | SERC | Off-Peak | 41340.8331 | 350 | 1 | 1 | 3531-IP Extraction steam valves | D1-Forced - Immediate | 100-Fossil-Steam
3531 | IP Extraction steam valves | Balance of Plant | Extraction Steam | D1 | Forced - Immediate | 2013 | Gas | GG | 850 | Combined Cycle Block | SERC | Summer | 655.2 | 364 | 1 | 1 | 3531-IP Extraction steam valves | D1-Forced - Immediate | 850-Combined Cycle Block
3531 | IP Extraction steam valves | Balance of Plant | Extraction Steam | D1 | Forced - Immediate | 2013 | Gas | GG | 850 | Combined Cycle Block | SERC | Off-Peak | 2190.0664 | 364 | 1 | 1 | 3531-IP Extraction steam valves | D1-Forced - Immediate | 850-Combined Cycle Block
3531 | IP Extraction steam valves | Balance of Plant | Extraction Steam | D1 | Forced - Immediate | 2013 | Gas | GG | 850 | Combined Cycle Block | RFC | Winter | 20.4 | 8.5 | 1 | 1 | 3531-IP Extraction steam valves | D1-Forced - Immediate | 850-Combined Cycle Block
3531 | IP Extraction steam valves | Balance of Plant | Extraction Steam | D1 | Forced - Immediate | 2013 | Gas | GG | 850 | Combined Cycle Block | SERC | Off-Peak | 4.0665 | 244 | 1 | 1 | 3531-IP Extraction steam valves | D1-Forced - Immediate | 850-Combined Cycle Block
3531 | IP Extraction steam valves | Balance of Plant | Extraction Steam | D1 | Forced - Immediate | 2013 | Gas | GG | 850 | Combined Cycle Block | SERC | Off-Peak | 279.3 | 294 | 1 | 1 | 3531-IP Extraction steam valves | D1-Forced - Immediate | 850-Combined Cycle Block
3531 | IP Extraction steam valves | Balance of Plant | Extraction Steam | D1 | Forced - Immediate | 2013 | Gas | GG | 850 | Combined Cycle Block | SERC | Off-Peak | 347.0665 | 274 | 1 | 1 | 3531-IP Extraction steam valves | D1-Forced - Immediate | 850-Combined Cycle Block
3531 | IP Extraction steam valves | Balance of Plant | Extraction Steam | D1 | Forced - Immediate | 2013 | Gas | GG | 850 | Combined Cycle Block | SERC | Summer | 113.3998 | 486 | 1 | 1 | 3531-IP Extraction steam valves | D1-Forced - Immediate | 850-Combined Cycle Block
3532 | IP Extraction steam instruments and controls | Balance of Plant | Extraction Steam | D1 | Forced - Immediate | 2013 | Gas | GG | 850 | Combined Cycle Block | SERC | Off-Peak | 12.1332 | 364 | 1 | 1 | 3532-IP Extraction steam instruments and controls | D1-Forced - Immediate | 850-Combined Cycle Block
3532 | IP Extraction steam instruments and controls | Balance of Plant | Extraction Steam | D1 | Forced - Immediate | 2013 | Gas | GG | 850 | Combined Cycle Block | SERC | Off-Peak | 1110.2 | 364 | 1 | 1 | 3532-IP Extraction steam instruments and controls | D1-Forced - Immediate | 850-Combined Cycle Block
3532 | IP Extraction steam instruments and controls | Balance of Plant | Extraction Steam | D1 | Forced - Immediate | 2013 | Gas | GG | 850 | Combined Cycle Block | SERC | Off-Peak | 2177.9332 | 364 | 1 | 1 | 3532-IP Extraction steam instruments and controls | D1-Forced - Immediate | 850-Combined Cycle Block
3532 | IP Extraction steam instruments and controls | Balance of Plant | Extraction Steam | U1 | Forced - Immediate | 2013 | Gas | GG | 860 | Co-generator Block | RFC | Off-Peak | 942.5 | 145 | 1 | 1 | 3532-IP Extraction steam instruments and controls | U1-Forced - Immediate | 860-Co-generator Block
3539 | Other IP extraction steam system problems | Balance of Plant | Extraction Steam | U1 | Forced - Immediate | 2013 | Gas | GG | 100 | Fossil-Steam | TRE | Summer | 919.35 | 81 | 1 | 1 | 3539-Other IP extraction steam system problems | U1-Forced - Immediate | 100-Fossil-Steam
3539 | Other IP extraction steam system problems | Balance of Plant | Extraction Steam | D1 | Forced - Immediate | 2013 | Coal | CC | 100 | Fossil-Steam | MRO | Summer | 86.6666 | 65 | 1 | 1 | 3539-Other IP extraction steam system problems | D1-Forced - Immediate | 100-Fossil-Steam
3539 | Other IP extraction steam system problems | Balance of Plant | Extraction Steam | U1 | Forced - Immediate | 2013 | Gas | GG | 850 | Combined Cycle Block | RFC | Off-Peak | 80.85 | 115.5 | 1 | 1 | 3539-Other IP extraction steam system problems | U1-Forced - Immediate | 850-Combined Cycle Block
3539 | Other IP extraction steam system problems | Balance of Plant | Extraction Steam | U1 | Forced - Immediate | 2013 | Gas | GG | 850 | Combined Cycle Block | RFC | Summer | 423.0549 | 120.3 | 1 | 1 | 3539-Other IP extraction steam system problems | U1-Forced - Immediate | 850-Combined Cycle Block
3540 | LP Extraction steam piping | Balance of Plant | Extraction Steam | D1 | Forced - Immediate | 2013 | Coal | CC | 100 | Fossil-Steam | RFC | Summer | 5812.5 | 310 | 1 | 1 | 3540-LP Extraction steam piping | D1-Forced - Immediate | 100-Fossil-Steam
3540 | LP Extraction steam piping | Balance of Plant | Extraction Steam | U1 | Forced - Immediate | 2013 | Coal | CC | 100 | Fossil-Steam | SERC | Off-Peak | 28195.3 | 658 | 1 | 1 | 3540-LP Extraction steam piping | U1-Forced - Immediate | 100-Fossil-Steam
3540 | LP Extraction steam piping | Balance of Plant | Extraction Steam | D1 | Forced - Immediate | 2013 | Coal | CC | 100 | Fossil-Steam | MRO | Winter | 13.8 | 36 | 1 | 1 | 3540-LP Extraction steam piping | D1-Forced - Immediate | 100-Fossil-Steam
3540 | LP Extraction steam piping | Balance of Plant | Extraction Steam | D1 | Forced - Immediate | 2013 | Coal | CC | 100 | Fossil-Steam | MRO | Winter | 84.8666 | 76 | 1 | 1 | 3540-LP Extraction steam piping | D1-Forced - Immediate | 100-Fossil-Steam
3540 | LP Extraction steam piping | Balance of Plant | Extraction Steam | D1 | Forced - Immediate | 2013 | Coal | CC | 100 | Fossil-Steam | TRE | Summer | 6908.25 | 45 | 1 | 1 | 3540-LP Extraction steam piping | D1-Forced - Immediate | 100-Fossil-Steam
3540 | LP Extraction steam piping | Balance of Plant | Extraction Steam | D1 | Forced - Immediate | 2013 | Coal | CC | 100 | Fossil-Steam | MRO | Winter | 1017 | 226 | 1 | 1 | 3540-LP Extraction steam piping | D1-Forced - Immediate | 100-Fossil-Steam
3540 | LP Extraction steam piping | Balance of Plant | Extraction Steam | U1 | Forced - Immediate | 2013 | Coal | CC | 100 | Fossil-Steam | MRO | Winter | 59650.733 | 476 | 1 | 1 | 3540-LP Extraction steam piping | U1-Forced - Immediate | 100-Fossil-Steam
3540 | LP Extraction steam piping | Balance of Plant | Extraction Steam | D1 | Forced - Immediate | 2013 | Coal | CC | 100 | Fossil-Steam | RFC | Summer | 2168 | 160 | 1 | 1 | 3540-LP Extraction steam piping | D1-Forced - Immediate | 100-Fossil-Steam
3540 | LP Extraction steam piping | Balance of Plant | Extraction Steam | D1 | Forced - Immediate | 2013 | Nuclear | NU | 200 | Nuclear | RFC | Winter | 130.4 | 16 | 1 | 1 | 3540-LP Extraction steam piping | D1-Forced - Immediate | 200-Nuclear
3541 | LP Extraction steam valves | Balance of Plant | Extraction Steam | D2 | Forced - Delayed | 2013 | Coal | CC | 100 | Fossil-Steam | RFC | Off-Peak | 190.95 | 67 | 1 | 1 | 3541-LP Extraction steam valves | D2-Forced - Delayed | 100-Fossil-Steam
3541 | LP Extraction steam valves | Balance of Plant | Extraction Steam | D1 | Forced - Immediate | 2013 | Coal | CC | 100 | Fossil-Steam | MRO | Off-Peak | 195.05 | 3 | 1 | 1 | 3541-LP Extraction steam valves | D1-Forced - Immediate | 100-Fossil-Steam
3541 | LP Extraction steam valves | Balance of Plant | Extraction Steam | D1 | Forced - Immediate | 2013 | Coal | LI | 100 | Fossil-Steam | TRE | Off-Peak | 707.0634 | 132.99 | 1 | 1 | 3541-LP Extraction steam valves | D1-Forced - Immediate | 100-Fossil-Steam
3541 | LP Extraction steam valves | Balance of Plant | Extraction Steam | SF | Startup Failure | 2013 | Coal | LI | 100 | Fossil-Steam | TRE | Off-Peak | 7498.4165 | 395 | 1 | 1 | 3541-LP Extraction steam valves | SF-Startup Failure | 100-Fossil-Steam
3541 | LP Extraction steam valves | Balance of Plant | Extraction Steam | D1 | Forced - Immediate | 2013 | Coal | CC | 100 | Fossil-Steam | RFC | Winter | 345 | 300 | 1 | 1 | 3541-LP Extraction steam valves | D1-Forced - Immediate | 100-Fossil-Steam
3541 | LP Extraction steam valves | Balance of Plant | Extraction Steam | D2 | Forced - Delayed | 2013 | Coal | CC | 100 | Fossil-Steam | RFC | Off-Peak | 6059.965 | 122.3 | 1 | 1 | 3541-LP Extraction steam valves | D2-Forced - Delayed | 100-Fossil-Steam
3541 | LP Extraction steam valves | Balance of Plant | Extraction Steam | D2 | Forced - Delayed | 2013 | Coal | CC | 100 | Fossil-Steam | RFC | Summer | 1443.74 | 156.08 | 1 | 1 | 3541-LP Extraction steam valves | D2-Forced - Delayed | 100-Fossil-Steam
3541 | LP Extraction steam valves | Balance of Plant | Extraction Steam | D1 | Forced - Immediate | 2013 | Nuclear | NU | 200 | Nuclear | SERC | Off-Peak | 16410.2381 | 687.1 | 1 | 1 | 3541-LP Extraction steam valves | D1-Forced - Immediate | 200-Nuclear
3541 | LP Extraction steam valves | Balance of Plant | Extraction Steam | D1 | Forced - Immediate | 2013 | Nuclear | NU | 200 | Nuclear | SERC | Off-Peak | 406.455 | 44.1 | 1 | 1 | 3541-LP Extraction steam valves | D1-Forced - Immediate | 200-Nuclear
3542 | LP Extraction steam instruments and controls | Balance of Plant | Extraction Steam | D1 | Forced - Immediate | 2013 | Coal | CC | 100 | Fossil-Steam | SERC | Off-Peak | 18.3333 | 11 | 1 | 1 | 3542-LP Extraction steam instruments and controls | D1-Forced - Immediate | 100-Fossil-Steam
3542 | LP Extraction steam instruments and controls | Balance of Plant | Extraction Steam | D1 | Forced - Immediate | 2013 | Coal | CC | 100 | Fossil-Steam | MRO | Winter | 20 | 20 | 1 | 1 | 3542-LP Extraction steam instruments and controls | D1-Forced - Immediate | 100-Fossil-Steam
3549 | Other LP extraction steam system problems | Balance of Plant | Extraction Steam | U1 | Forced - Immediate | 2013 | Coal | CC | 100 | Fossil-Steam | MRO | Winter | 28248 | 352 | 1 | 1 | 3549-Other LP extraction steam system problems | U1-Forced - Immediate | 100-Fossil-Steam
3549 | Other LP extraction steam system problems | Balance of Plant | Extraction Steam | U1 | Forced - Immediate | 2013 | Other | WD | 100 | Fossil-Steam | SERC | Winter | 998.7666 | 83 | 1 | 1 | 3549-Other LP extraction steam system problems | U1-Forced - Immediate | 100-Fossil-Steam
3549 | Other LP extraction steam system problems | Balance of Plant | Extraction Steam | D1 | Forced - Immediate | 2013 | Coal | CC | 100 | Fossil-Steam | RFC | Off-Peak | 274.35 | 93 | 1 | 1 | 3549-Other LP extraction steam system problems | D1-Forced - Immediate | 100-Fossil-Steam
3549 | Other LP extraction steam system problems | Balance of Plant | Extraction Steam | D1 | Forced - Immediate | 2013 | Coal | CC | 100 | Fossil-Steam | MRO | Winter | 208 | 52 | 1 | 1 | 3549-Other LP extraction steam system problems | D1-Forced - Immediate | 100-Fossil-Steam
3549 | Other LP extraction steam system problems | Balance of Plant | Extraction Steam | D1 | Forced - Immediate | 2013 | Nuclear | NU | 200 | Nuclear | TRE | Summer | 16954.0766 | 276.2 | 1 | 1 | 3549-Other LP extraction steam system problems | D1-Forced - Immediate | 200-Nuclear
3549 | Other LP extraction steam system problems | Balance of Plant | Extraction Steam | D1 | Forced - Immediate | 2013 | Nuclear | NU | 200 | Nuclear | TRE | Summer | 20720.9574 | 195.45 | 1 | 1 | 3549-Other LP extraction steam system problems | D1-Forced - Immediate | 200-Nuclear
3600 | Switchyard transformers and associated cooling systems - external | Balance of Plant | Electrical | U1 | Forced - Immediate | 2013 | Coal | CC | 100 | Fossil-Steam | NPCC | Winter | 1229.175 | 151.75 | 1 | 1 | 3600-Switchyard transformers and associated cooling systems - external | U1-Forced - Immediate | 100-Fossil-Steam
3600 | Switchyard transformers and associated cooling systems - external | Balance of Plant | Electrical | U1 | Forced - Immediate | 2013 | Coal | CC | 100 | Fossil-Steam | SERC | Off-Peak | 6917.2661 | 817 | 1 | 1 | 3600-Switchyard transformers and associated cooling systems - external | U1-Forced - Immediate | 100-Fossil-Steam
3600 | Switchyard transformers and associated cooling systems - external | Balance of Plant | Electrical | U1 | Forced - Immediate | 2013 | Coal | CC | 100 | Fossil-Steam | SERC | Off-Peak | 11438 | 817 | 1 | 1 | 3600-Switchyard transformers and associated cooling systems - external | U1-Forced - Immediate | 100-Fossil-Steam
3600 | Switchyard transformers and associated cooling systems - external | Balance of Plant | Electrical | U1 | Forced - Immediate | 2013 | Oil | OO | 100 | Fossil-Steam | RFC | Winter | 27439.1333 | 124 | 1 | 1 | 3600-Switchyard transformers and associated cooling systems - external | U1-Forced - Immediate | 100-Fossil-Steam
3600 | Switchyard transformers and associated cooling systems - external | Balance of Plant | Electrical | U1 | Forced - Immediate | 2013 | Gas | GG | 300 | Gas Turbine/Jet Engine (Simple Cycle Operation) | SERC | Off-Peak | 606.6666 | 80 | 1 | 1 | 3600-Switchyard transformers and associated cooling systems - external | U1-Forced - Immediate | 300-Gas Turbine/Jet Engine (Simple Cycle Operation)
3600 | Switchyard transformers and associated cooling systems - external | Balance of Plant | Electrical | U1 | Forced - Immediate | 2013 | Hydro | WA | 500 | Pumped Storage/Hydro | WECC | Off-Peak | 224.9666 | 34 | 1 | 1 | 3600-Switchyard transformers and associated cooling systems - external | U1-Forced - Immediate | 500-Pumped Storage/Hydro
3600 | Switchyard transformers and associated cooling systems - external | Balance of Plant | Electrical | U1 | Forced - Immediate | 2013 | Hydro | WA | 500 | Pumped Storage/Hydro | MRO | Summer | 32.4456 | 102.46 | 1 | 1 | 3600-Switchyard transformers and associated cooling systems - external | U1-Forced - Immediate | 500-Pumped Storage/Hydro
3600 | Switchyard transformers and associated cooling systems - external | Balance of Plant | Electrical | U1 | Forced - Immediate | 2013 | Hydro | WA | 500 | Pumped Storage/Hydro | MRO | Summer | 116.1213 | 102.46 | 1 | 1 | 3600-Switchyard transformers and associated cooling systems - external | U1-Forced - Immediate | 500-Pumped Storage/Hydro
3600 | Switchyard transformers and associated cooling systems - external | Balance of Plant | Electrical | U1 | Forced - Immediate | 2013 | Hydro | WA | 500 | Pumped Storage/Hydro | SERC | Summer | 396.116 | 26.32 | 1 | 1 | 3600-Switchyard transformers and associated cooling systems - external | U1-Forced - Immediate | 500-Pumped Storage/Hydro
3600 | Switchyard transformers and associated cooling systems - external | Balance of Plant | Electrical | U1 | Forced - Immediate | 2013 | Hydro | WA | 500 | Pumped Storage/Hydro | WECC | Off-Peak | 217 | 30 | 1 | 1 | 3600-Switchyard transformers and associated cooling systems - external | U1-Forced - Immediate | 500-Pumped Storage/Hydro
3600 | Switchyard transformers and associated cooling systems - external | Balance of Plant | Electrical | U1 | Forced - Immediate | 2013 | Hydro | WA | 500 | Pumped Storage/Hydro | MRO | Summer | 80.2603 | 102.46 | 1 | 1 | 3600-Switchyard transformers and associated cooling systems - external | U1-Forced - Immediate | 500-Pumped Storage/Hydro
3600 | Switchyard transformers and associated cooling systems - external | Balance of Plant | Electrical | U1 | Forced - Immediate | 2013 | Hydro | WA | 500 | Pumped Storage/Hydro | WECC | Off-Peak | 209 | 30 | 1 | 1 | 3600-Switchyard transformers and associated cooling systems - external | U1-Forced - Immediate | 500-Pumped Storage/Hydro
3600 | Switchyard transformers and associated cooling systems - external | Balance of Plant | Electrical | U1 | Forced - Immediate | 2013 | Hydro | WA | 500 | Pumped Storage/Hydro | MRO | Summer | 58.0606 | 102.46 | 1 | 1 | 3600-Switchyard transformers and associated cooling systems - external | U1-Forced - Immediate | 500-Pumped Storage/Hydro
3600 | Switchyard transformers and associated cooling systems - external | Balance of Plant | Electrical | U1 | Forced - Immediate | 2013 | Hydro | WA | 500 | Pumped Storage/Hydro | SERC | Off-Peak | 429.8933 | 26.32 | 1 | 1 | 3600-Switchyard transformers and associated cooling systems - external | U1-Forced - Immediate | 500-Pumped Storage/Hydro
3600 | Switchyard transformers and associated cooling systems - external | Balance of Plant | Electrical | U1 | Forced - Immediate | 2013 | Hydro | WA | 500 | Pumped Storage/Hydro | MRO | Summer | 146.8593 | 102.46 | 1 | 1 | 3600-Switchyard transformers and associated cooling systems - external | U1-Forced - Immediate | 500-Pumped Storage/Hydro
3600 | Switchyard transformers and associated cooling systems - external | Balance of Plant | Electrical | SF | Startup Failure | 2013 | Hydro | WA | 500 | Pumped Storage/Hydro | MRO | Summer | 4453.5946 | 102.46 | 1 | 1 | 3600-Switchyard transformers and associated cooling systems - external | SF-Startup Failure | 500-Pumped Storage/Hydro
3600 | Switchyard transformers and associated cooling systems - external | Balance of Plant | Electrical | U1 | Forced - Immediate | 2013 | Hydro | WA | 500 | Pumped Storage/Hydro | MRO | Off-Peak | 80.6666 | 55 | 1 | 1 | 3600-Switchyard transformers and associated cooling systems - external | U1-Forced - Immediate | 500-Pumped Storage/Hydro
3600 | Switchyard transformers and associated cooling systems - external | Balance of Plant | Electrical | U3 | Forced - Postponed | 2013 | Hydro | WA | 500 | Pumped Storage/Hydro | WECC | Off-Peak | 146.08 | 52.8 | 1 | 1 | 3600-Switchyard transformers and associated cooling systems - external | U3-Forced - Postponed | 500-Pumped Storage/Hydro
3600 | Switchyard transformers and associated cooling systems - external | Balance of Plant | Electrical | U1 | Forced - Immediate | 2013 | Coal | OS | 650 | Fluidized Bed | WECC | Winter | 753.4513 | 34.99 | 1 | 1 | 3600-Switchyard transformers and associated cooling systems - external | U1-Forced - Immediate | 650-Fluidized Bed
3600 | Switchyard transformers and associated cooling systems - external | Balance of Plant | Electrical | U1 | Forced - Immediate | 2013 | Gas | GG | 851 | CC GT units | MRO | Off-Peak | 315.0032 | 156.2 | 1 | 1 | 3600-Switchyard transformers and associated cooling systems - external | U1-Forced - Immediate | 851-CC GT units
3600 | Switchyard transformers and associated cooling systems - external | Balance of Plant | Electrical | D1 | Forced - Immediate | 2013 | Gas | GG | 851 | CC GT units | MRO | Off-Peak | 978.087 | 49.86 | 1 | 1 | 3600-Switchyard transformers and associated cooling systems - external | D1-Forced - Immediate | 851-CC GT units
3600 | Switchyard transformers and associated cooling systems - external | Balance of Plant | Electrical | D1 | Forced - Immediate | 2013 | Gas | GG | 852 | CC steam units | WECC | Summer | 202.8 | 52 | 1 | 1 | 3600-Switchyard transformers and associated cooling systems - external | D1-Forced - Immediate | 852-CC steam units
3600 | Switchyard transformers and associated cooling systems - external | Balance of Plant | Electrical | D1 | Forced - Immediate | 2013 | Waste Heat | WH | 852 | CC steam units | MRO | Off-Peak | 0 | 0 | 1 | 1 | 3600-Switchyard transformers and associated cooling systems - external | D1-Forced - Immediate | 852-CC steam units
3600 | Switchyard transformers and associated cooling systems - external | Balance of Plant | Electrical | D1 | Forced - Immediate | 2013 | Waste Heat | WH | 852 | CC steam units | MRO | Off-Peak | 264.4009 | 105.06 | 1 | 1 | 3600-Switchyard transformers and associated cooling systems - external | D1-Forced - Immediate | 852-CC steam units
3601 | Switchyard transformers and associated cooling systems ? (not outside management control) | Balance of Plant | Electrical | U1 | Forced - Immediate | 2013 | Hydro | WA | 500 | Pumped Storage/Hydro | SERC | Summer | 937.2 | 44 | 1 | 1 | 3601-Switchyard transformers and associated cooling systems ? (not outside management control) | U1-Forced - Immediate | 500-Pumped Storage/Hydro
3601 | Switchyard transformers and associated cooling systems ? (not outside management control) | Balance of Plant | Electrical | U1 | Forced - Immediate | 2013 | Hydro | WA | 500 | Pumped Storage/Hydro | WECC | Summer | 188.4166 | 119 | 1 | 1 | 3601-Switchyard transformers and associated cooling systems ? (not outside management control) | U1-Forced - Immediate | 500-Pumped Storage/Hydro
3601 | Switchyard transformers and associated cooling systems ? (not outside management control) | Balance of Plant | Electrical | U1 | Forced - Immediate | 2013 | Hydro | WA | 500 | Pumped Storage/Hydro | SERC | Summer | 54.1342 | 34.19 | 1 | 1 | 3601-Switchyard transformers and associated cooling systems ? (not outside management control) | U1-Forced - Immediate | 500-Pumped Storage/Hydro
3601 | Switchyard transformers and associated cooling systems ? (not outside management control) | Balance of Plant | Electrical | U1 | Forced - Immediate | 2013 | Hydro | WA | 500 | Pumped Storage/Hydro | WECC | Summer | 1051.1666 | 119 | 1 | 1 | 3601-Switchyard transformers and associated cooling systems ? (not outside management control) | U1-Forced - Immediate | 500-Pumped Storage/Hydro
3601 | Switchyard transformers and associated cooling systems ? (not outside management control) | Balance of Plant | Electrical | U1 | Forced - Immediate | 2013 | Hydro | WA | 500 | Pumped Storage/Hydro | SERC | Summer | 63.2515 | 34.19 | 1 | 1 | 3601-Switchyard transformers and associated cooling systems ? (not outside management control) | U1-Forced - Immediate | 500-Pumped Storage/Hydro
3601 | Switchyard transformers and associated cooling systems ? (not outside management control) | Balance of Plant | Electrical | U1 | Forced - Immediate | 2013 | Hydro | WA | 500 | Pumped Storage/Hydro | SERC | Summer | 1007.16 | 46.2 | 1 | 1 | 3601-Switchyard transformers and associated cooling systems ? (not outside management control) | U1-Forced - Immediate | 500-Pumped Storage/Hydro
3610 | Switchyard circuit breakers - (not outside management control) | Balance of Plant | Electrical | D1 | Forced - Immediate | 2013 | Coal | CC | 100 | Fossil-Steam | RFC | Off-Peak | 2354.1665 | 250 | 1 | 1 | 3610-Switchyard circuit breakers - (not outside management control) | D1-Forced - Immediate | 100-Fossil-Steam
3610 | Switchyard circuit breakers - (not outside management control) | Balance of Plant | Electrical | D1 | Forced - Immediate | 2013 | Coal | CC | 100 | Fossil-Steam | RFC | Off-Peak | 1256.6666 | 290 | 1 | 1 | 3610-Switchyard circuit breakers - (not outside management control) | D1-Forced - Immediate | 100-Fossil-Steam
3610 | Switchyard circuit breakers - (not outside management control) | Balance of Plant | Electrical | U1 | Forced - Immediate | 2013 | Coal | LI | 100 | Fossil-Steam | MRO | Winter | 437.5 | 250 | 1 | 1 | 3610-Switchyard circuit breakers - (not outside management control) | U1-Forced - Immediate | 100-Fossil-Steam
3610 | Switchyard circuit breakers - (not outside management control) | Balance of Plant | Electrical | D1 | Forced - Immediate | 2013 | Coal | CC | 100 | Fossil-Steam | SERC | Off-Peak | 694.4332 | 251 | 1 | 1 | 3610-Switchyard circuit breakers - (not outside management control) | D1-Forced - Immediate | 100-Fossil-Steam
3610 | Switchyard circuit breakers - (not outside management control) | Balance of Plant | Electrical | D1 | Forced - Immediate | 2013 | Coal | CC | 100 | Fossil-Steam | RFC | Winter | 229.25 | 105 | 1 | 1 | 3610-Switchyard circuit breakers - (not outside management control) | D1-Forced - Immediate | 100-Fossil-Steam
3610 | Switchyard circuit breakers - (not outside management control) | Balance of Plant | Electrical | U1 | Forced - Immediate | 2013 | Coal | CC | 100 | Fossil-Steam | SERC | Off-Peak | 1042.6666 | 170 | 1 | 1 | 3610-Switchyard circuit breakers - (not outside management control) | U1-Forced - Immediate | 100-Fossil-Steam
3610 | Switchyard circuit breakers - (not outside management control) | Balance of Plant | Electrical | U1 | Forced - Immediate | 2013 | Oil | OO | 100 | Fossil-Steam | NPCC | Summer | 2334.4997 | 435 | 1 | 1 | 3610-Switchyard circuit breakers - (not outside management control) | U1-Forced - Immediate | 100-Fossil-Steam
3610 | Switchyard circuit breakers - (not outside management control) | Balance of Plant | Electrical | U1 | Forced - Immediate | 2013 | Nuclear | NU | 200 | Nuclear | RFC | Off-Peak | 133380 | 1140 | 1 | 1 | 3610-Switchyard circuit breakers - (not outside management control) | U1-Forced - Immediate | 200-Nuclear
3610 | Switchyard circuit breakers - (not outside management control) | Balance of Plant | Electrical | D1 | Forced - Immediate | 2013 | Nuclear | NU | 200 | Nuclear | RFC | Off-Peak | 21709.48 | 523.12 | 1 | 1 | 3610-Switchyard circuit breakers - (not outside management control) | D1-Forced - Immediate | 200-Nuclear
3610 | Switchyard circuit breakers - (not outside management control) | Balance of Plant | Electrical | U1 | Forced - Immediate | 2013 | Gas | GG | 300 | Gas Turbine/Jet Engine (Simple Cycle Operation) | WECC | Winter | 3110.7 | 18 | 1 | 1 | 3610-Switchyard circuit breakers - (not outside management control) | U1-Forced - Immediate | 300-Gas Turbine/Jet Engine (Simple Cycle Operation)
3610 | Switchyard circuit breakers - (not outside management control) | Balance of Plant | Electrical | U1 | Forced - Immediate | 2013 | Gas | GG | 300 | Gas Turbine/Jet Engine (Simple Cycle Operation) | RFC | Off-Peak | 90.6666 | 85 | 1 | 1 | 3610-Switchyard circuit breakers - (not outside management control) | U1-Forced - Immediate | 300-Gas Turbine/Jet Engine (Simple Cycle Operation)
3610 | Switchyard circuit breakers - (not outside management control) | Balance of Plant | Electrical | U1 | Forced - Immediate | 2013 | Gas | GG | 300 | Gas Turbine/Jet Engine (Simple Cycle Operation) | MRO | Summer | 83.0333 | 106 | 2 | 2 | 3610-Switchyard circuit breakers - (not outside management control) | U1-Forced - Immediate | 300-Gas Turbine/Jet Engine (Simple Cycle Operation)
3610 | Switchyard circuit breakers - (not outside management control) | Balance of Plant | Electrical | U1 | Forced - Immediate | 2013 | Gas | GG | 300 | Gas Turbine/Jet Engine (Simple Cycle Operation) | RFC | Winter | 266.71 | 44.7 | 1 | 1 | 3610-Switchyard circuit breakers - (not outside management control) | U1-Forced - Immediate | 300-Gas Turbine/Jet Engine (Simple Cycle Operation)
3610 | Switchyard circuit breakers - (not outside management control) | Balance of Plant | Electrical | U1 | Forced - Immediate | 2013 | Gas | GG | 300 | Gas Turbine/Jet Engine (Simple Cycle Operation) | MRO | Off-Peak | 1146.75 | 55 | 1 | 1 | 3610-Switchyard circuit breakers - (not outside management control) | U1-Forced - Immediate | 300-Gas Turbine/Jet Engine (Simple Cycle Operation)
3610 | Switchyard circuit breakers - (not outside management control) | Balance of Plant | Electrical | SF | Startup Failure | 2013 | Hydro | WA | 500 | Pumped Storage/Hydro | MRO | Winter | 374.8896 | 101.78 | 1 | 1 | 3610-Switchyard circuit breakers - (not outside management control) | SF-Startup Failure | 500-Pumped Storage/Hydro
3610 | Switchyard circuit breakers - (not outside management control) | Balance of Plant | Electrical | U1 | Forced - Immediate | 2013 | Hydro | WA | 500 | Pumped Storage/Hydro | RFC | Off-Peak | 2047.5 | 65 | 1 | 1 | 3610-Switchyard circuit breakers - (not outside management control) | U1-Forced - Immediate | 500-Pumped Storage/Hydro
3610 | Switchyard circuit breakers - (not outside management control) | Balance of Plant | Electrical | U1 | Forced - Immediate | 2013 | Hydro | WA | 500 | Pumped Storage/Hydro | SERC | Summer | 378 | 72 | 4 | 4 | 3610-Switchyard circuit breakers - (not outside management control) | U1-Forced - Immediate | 500-Pumped Storage/Hydro
3610 | Switchyard circuit breakers - (not outside management control) | Balance of Plant | Electrical | U1 | Forced - Immediate | 2013 | Hydro | WA | 500 | Pumped Storage/Hydro | WECC | Summer | 155.584 | 59.84 | 1 | 1 | 3610-Switchyard circuit breakers - (not outside management control) | U1-Forced - Immediate | 500-Pumped Storage/Hydro
3610 | Switchyard circuit breakers - (not outside management control) | Balance of Plant | Electrical | U1 | Forced - Immediate | 2013 | Hydro | WA | 500 | Pumped Storage/Hydro | SERC | Summer | 246 | 72 | 2 | 2 | 3610-Switchyard circuit breakers - (not outside management control) | U1-Forced - Immediate | 500-Pumped Storage/Hydro
3610 | Switchyard circuit breakers - (not outside management control) | Balance of Plant | Electrical | U1 | Forced - Immediate | 2013 | Hydro | WA | 500 | Pumped Storage/Hydro | SERC | Summer | 247.2 | 72 | 2 | 2 | 3610-Switchyard circuit breakers - (not outside management control) | U1-Forced - Immediate | 500-Pumped Storage/Hydro
3610 | Switchyard circuit breakers - (not outside management control) | Balance of Plant | Electrical | U1 | Forced - Immediate | 2013 | Hydro | WA | 500 | Pumped Storage/Hydro | WECC | Off-Peak | 271.741 | 37.14 | 1 | 1 | 3610-Switchyard circuit breakers - (not outside management control) | U1-Forced - Immediate | 500-Pumped Storage/Hydro
3610 | Switchyard circuit breakers - (not outside management control) | Balance of Plant | Electrical | U1 | Forced - Immediate | 2013 | Hydro | WA | 500 | Pumped Storage/Hydro | RFC | Off-Peak | 3216 | 134 | 1 | 1 | 3610-Switchyard circuit breakers - (not outside management control) | U1-Forced - Immediate | 500-Pumped Storage/Hydro
3610 | Switchyard circuit breakers - (not outside management control) | Balance of Plant | Electrical | U1 | Forced - Immediate | 2013 | Hydro | WA | 500 | Pumped Storage/Hydro | WECC | Summer | 198.951 | 117.03 | 1 | 1 | 3610-Switchyard circuit breakers - (not outside management control) | U1-Forced - Immediate | 500-Pumped Storage/Hydro
3610 | Switchyard circuit breakers - (not outside management control) | Balance of Plant | Electrical | U1 | Forced - Immediate | 2013 | Hydro | WA | 500 | Pumped Storage/Hydro | RFC | Off-Peak | 2013.9166 | 65 | 2 | 2 | 3610-Switchyard circuit breakers - (not outside management control) | U1-Forced - Immediate | 500-Pumped Storage/Hydro
3610 | Switchyard circuit breakers - (not outside management control) | Balance of Plant | Electrical | U1 | Forced - Immediate | 2013 | Hydro | WA | 500 | Pumped Storage/Hydro | RFC | Off-Peak | 5816.5333 | 133 | 1 | 1 | 3610-Switchyard circuit breakers - (not outside management control) | U1-Forced - Immediate | 500-Pumped Storage/Hydro
3610 | Switchyard circuit breakers - (not outside management control) | Balance of Plant | Electrical | U1 | Forced - Immediate | 2013 | Hydro | WA | 500 | Pumped Storage/Hydro | RFC | Summer | 12616.1 | 134 | 1 | 1 | 3610-Switchyard circuit breakers - (not outside management control) | U1-Forced - Immediate | 500-Pumped Storage/Hydro
3610 | Switchyard circuit breakers - (not outside management control) | Balance of Plant | Electrical | U1 | Forced - Immediate | 2013 | Hydro | WA | 500 | Pumped Storage/Hydro | RFC | Winter | 32917.5 | 133 | 1 | 1 | 3610-Switchyard circuit breakers - (not outside management control) | U1-Forced - Immediate | 500-Pumped Storage/Hydro
3610 | Switchyard circuit breakers - (not outside management control) | Balance of Plant | Electrical | U1 | Forced - Immediate | 2013 | Hydro | WA | 500 | Pumped Storage/Hydro | WECC | Summer | 156.5813 | 59.84 | 1 | 1 | 3610-Switchyard circuit breakers - (not outside management control) | U1-Forced - Immediate | 500-Pumped Storage/Hydro
3610 | Switchyard circuit breakers - (not outside management control) | Balance of Plant | Electrical | U1 | Forced - Immediate | 2013 | Hydro | WA | 500 | Pumped Storage/Hydro | WECC | Off-Peak | 536.3875 | 117.03 | 1 | 1 | 3610-Switchyard circuit breakers - (not outside management control) | U1-Forced - Immediate | 500-Pumped Storage/Hydro
3610 | Switchyard circuit breakers - (not outside management control) | Balance of Plant | Electrical | U1 | Forced - Immediate | 2013 | Hydro | WA | 500 | Pumped Storage/Hydro | WECC | Off-Peak | 850.3291 | 109.25 | 1 | 1 | 3610-Switchyard circuit breakers - (not outside management control) | U1-Forced - Immediate | 500-Pumped Storage/Hydro
3610 | Switchyard circuit breakers - (not outside management control) | Balance of Plant | Electrical | U1 | Forced - Immediate | 2013 | Hydro | WA | 500 | Pumped Storage/Hydro | WECC | Summer | 14 | 28 | 1 | 1 | 3610-Switchyard circuit breakers - (not outside management control) | U1-Forced - Immediate | 500-Pumped Storage/Hydro
3610 | Switchyard circuit breakers - (not outside management control) | Balance of Plant | Electrical | U1 | Forced - Immediate | 2013 | Hydro | WA | 500 | Pumped Storage/Hydro | RFC | Summer | 1922.9 | 134 | 1 | 1 | 3610-Switchyard circuit breakers - (not outside management control) | U1-Forced - Immediate | 500-Pumped Storage/Hydro
3610 | Switchyard circuit breakers - (not outside management control) | Balance of Plant | Electrical | U1 | Forced - Immediate | 2013 | Hydro | WA | 500 | Pumped Storage/Hydro | WECC | Winter | 2500.5409 | 117.03 | 1 | 1 | 3610-Switchyard circuit breakers - (not outside management control) | U1-Forced - Immediate | 500-Pumped Storage/Hydro
3610 | Switchyard circuit breakers - (not outside management control) | Balance of Plant | Electrical | SF | Startup Failure | 2013 | Hydro | WA | 500 | Pumped Storage/Hydro | MRO | Winter | 145.8846 | 101.78 | 1 | 1 | 3610-Switchyard circuit breakers - (not outside management control) | SF-Startup Failure | 500-Pumped Storage/Hydro
3610 | Switchyard circuit breakers - (not outside management control) | Balance of Plant | Electrical | U1 | Forced - Immediate | 2013 | Hydro | WA | 500 | Pumped Storage/Hydro | WECC | Off-Peak | 274.836 | 37.14 | 1 | 1 | 3610-Switchyard circuit breakers - (not outside management control) | U1-Forced - Immediate | 500-Pumped Storage/Hydro
3610 | Switchyard circuit breakers - (not outside management control) | Balance of Plant | Electrical | U1 | Forced - Immediate | 2013 | Hydro | WA | 500 | Pumped Storage/Hydro | WECC | Off-Peak | 489.8041 | 109.25 | 1 | 1 | 3610-Switchyard circuit breakers - (not outside management control) | U1-Forced - Immediate | 500-Pumped Storage/Hydro
3610 | Switchyard circuit breakers - (not outside management control) | Balance of Plant | Electrical | U1 | Forced - Immediate | 2013 | Hydro | WA | 500 | Pumped Storage/Hydro | RFC | Off-Peak | 5594.5 | 134 | 1 | 1 | 3610-Switchyard circuit breakers - (not outside management control) | U1-Forced - Immediate | 500-Pumped Storage/Hydro
3610 | Switchyard circuit breakers - (not outside management control) | Balance of Plant | Electrical | U1 | Forced - Immediate | 2013 | Geothermal | GE | 830 | Geothermal | WECC | Off-Peak | 110 | 52.8 | 1 | 1 | 3610-Switchyard circuit breakers - (not outside management control) | U1-Forced - Immediate | 830-Geothermal
3610 | Switchyard circuit breakers - (not outside management control) | Balance of Plant | Electrical | U1 | Forced - Immediate | 2013 | Geothermal | GE | 830 | Geothermal | WECC | Off-Peak | 166.4 | 49.92 | 1 | 1 | 3610-Switchyard circuit breakers - (not outside management control) | U1-Forced - Immediate | 830-Geothermal
3610 | Switchyard circuit breakers - (not outside management control) | Balance of Plant | Electrical | U1 | Forced - Immediate | 2013 | Geothermal | GE | 830 | Geothermal | WECC | Off-Peak | 123.2 | 52.8 | 1 | 1 | 3610-Switchyard circuit breakers - (not outside management control) | U1-Forced - Immediate | 830-Geothermal
3610 | Switchyard circuit breakers - (not outside management control) | Balance of Plant | Electrical | D1 | Forced - Immediate | 2013 | Gas | GG | 850 | Combined Cycle Block | SERC | Off-Peak | 27634.9375 | 173.75 | 1 | 1 | 3610-Switchyard circuit breakers - (not outside management control) | D1-Forced - Immediate | 850-Combined Cycle Block
3610 | Switchyard circuit breakers - (not outside management control) | Balance of Plant | Electrical | U1 | Forced - Immediate | 2013 | Gas | GG | 850 | Combined Cycle Block | NPCC | Winter | 437.1 | 62 | 1 | 1 | 3610-Switchyard circuit breakers - (not outside management control) | U1-Forced - Immediate | 850-Combined Cycle Block
3610 | Switchyard circuit breakers - (not outside management control) | Balance of Plant | Electrical | U1 | Forced - Immediate | 2013 | Gas | GG | 850 | Combined Cycle Block | TRE | Winter | 571.2832 | 227 | 2 | 2 | 3610-Switchyard circuit breakers - (not outside management control) | U1-Forced - Immediate | 850-Combined Cycle Block
3610 | Switchyard circuit breakers - (not outside management control) | Balance of Plant | Electrical | SF | Startup Failure | 2013 | Gas | GG | 851 | CC GT units | RFC | Off-Peak | 54.6 | 126 | 1 | 1 | 3610-Switchyard circuit breakers - (not outside management control) | SF-Startup Failure | 851-CC GT units
3610 | Switchyard circuit breakers - (not outside management control) | Balance of Plant | Electrical | SF | Startup Failure | 2013 | Waste Heat | WH | 852 | CC steam units | RFC | Off-Peak | 1957.2665 | 187 | 1 | 1 | 3610-Switchyard circuit breakers - (not outside management control) | SF-Startup Failure | 852-CC steam units
3610 | Switchyard circuit breakers - (not outside management control) | Balance of Plant | Electrical | U1 | Forced - Immediate | 2013 | Waste Heat | WH | 852 | CC steam units | TRE | Off-Peak | 565.5 | 174 | 1 | 1 | 3610-Switchyard circuit breakers - (not outside management control) | U1-Forced - Immediate | 852-CC steam units
3611 | Switchyard circuit breakers - external | Balance of Plant | Electrical | SF | Startup Failure | 2013 | Gas | GG | 100 | Fossil-Steam | WECC | Summer | 470.35 | 69 | 1 | 1 | 3611-Switchyard circuit breakers - external | SF-Startup Failure | 100-Fossil-Steam
3611 | Switchyard circuit breakers - external | Balance of Plant | Electrical | U1 | Forced - Immediate | 2013 | Coal | CC | 100 | Fossil-Steam | MRO | Off-Peak | 19859.7331 | 736 | 1 | 1 | 3611-Switchyard circuit breakers - external | U1-Forced - Immediate | 100-Fossil-Steam
3611 | Switchyard circuit breakers - external | Balance of Plant | Electrical | U1 | Forced - Immediate | 2013 | Gas | GG | 100 | Fossil-Steam | WECC | Winter | 8101.5998 | 312 | 1 | 1 | 3611-Switchyard circuit breakers - external | U1-Forced - Immediate | 100-Fossil-Steam
3611 | Switchyard circuit breakers - external | Balance of Plant | Electrical | U1 | Forced - Immediate | 2013 | Coal | CC | 100 | Fossil-Steam | TRE | Summer | 62946.25 | 925 | 1 | 1 | 3611-Switchyard circuit breakers - external | U1-Forced - Immediate | 100-Fossil-Steam
3611 | Switchyard circuit breakers - external | Balance of Plant | Electrical | U1 | Forced - Immediate | 2013 | Coal | OS | 100 | Fossil-Steam | RFC | Off-Peak | 153 | 30 | 1 | 1 | 3611-Switchyard circuit breakers - external | U1-Forced - Immediate | 100-Fossil-Steam
3611 | Switchyard circuit breakers - external | Balance of Plant | Electrical | U1 | Forced - Immediate | 2013 | Gas | GG | 100 | Fossil-Steam | WECC | Off-Peak | 2067.5832 | 215 | 1 | 1 | 3611-Switchyard circuit breakers - external | U1-Forced - Immediate | 100-Fossil-Steam
3611 | Switchyard circuit breakers - external | Balance of Plant | Electrical | D1 | Forced - Immediate | 2013 | Coal | CC | 100 | Fossil-Steam | WECC | Off-Peak | 371.45 | 57 | 1 | 1 | 3611-Switchyard circuit breakers - external | D1-Forced - Immediate | 100-Fossil-Steam
3611 | Switchyard circuit breakers - external | Balance of Plant | Electrical | U1 | Forced - Immediate | 2013 | Coal | CC | 100 | Fossil-Steam | MRO | Off-Peak | 694.7333 | 68 | 1 | 1 | 3611-Switchyard circuit breakers - external | U1-Forced - Immediate | 100-Fossil-Steam
3611 | Switchyard circuit breakers - external | Balance of Plant | Electrical | U1 | Forced - Immediate | 2013 | Coal | CC | 100 | Fossil-Steam | MRO | Off-Peak | 7219.3329 | 680 | 1 | 1 | 3611-Switchyard circuit breakers - external | U1-Forced - Immediate | 100-Fossil-Steam
3611 | Switchyard circuit breakers - external | Balance of Plant | Electrical | U1 | Forced - Immediate | 2013 | Gas | GG | 100 | Fossil-Steam | WECC | Off-Peak | 627 | 330 | 1 | 1 | 3611-Switchyard circuit breakers - external | U1-Forced - Immediate | 100-Fossil-Steam
3611 | Switchyard circuit breakers - external | Balance of Plant | Electrical | D1 | Forced - Immediate | 2013 | Coal | CC | 100 | Fossil-Steam | SERC | Off-Peak | 160.2332 | 253 | 1 | 1 | 3611-Switchyard circuit breakers - external | D1-Forced - Immediate | 100-Fossil-Steam
3611 | Switchyard circuit breakers - external | Balance of Plant | Electrical | U1 | Forced - Immediate | 2013 | Coal | CC | 100 | Fossil-Steam | SERC | Winter | 8897.6998 | 342 | 1 | 1 | 3611-Switchyard circuit breakers - external | U1-Forced - Immediate | 100-Fossil-Steam
3611 | Switchyard circuit breakers - external | Balance of Plant | Electrical | D1 | Forced - Immediate | 2013 | Coal | CC | 100 | Fossil-Steam | RFC | Off-Peak | 985.4166 | 275 | 1 | 1 | 3611-Switchyard circuit breakers - external | D1-Forced - Immediate | 100-Fossil-Steam
3611 | Switchyard circuit breakers - external | Balance of Plant | Electrical | U1 | Forced - Immediate | 2013 | Coal | CC | 100 | Fossil-Steam | MRO | Off-Peak | 1194 | 72 | 1 | 1 | 3611-Switchyard circuit breakers - external | U1-Forced - Immediate | 100-Fossil-Steam
3611 | Switchyard circuit breakers - external | Balance of Plant | Electrical | U1 | Forced - Immediate | 2013 | Coal | CC | 100 | Fossil-Steam | SERC | Off-Peak | 3542.3496 | 609 | 1 | 1 | 3611-Switchyard circuit breakers - external | U1-Forced - Immediate | 100-Fossil-Steam
3611 | Switchyard circuit breakers - external | Balance of Plant | Electrical | U1 | Forced - Immediate | 2013 | Coal | CC | 100 | Fossil-Steam | SERC | Summer | 7145.7499 | 303 | 1 | 1 | 3611-Switchyard circuit breakers - external | U1-Forced - Immediate | 100-Fossil-Steam
3611 | Switchyard circuit breakers - external | Balance of Plant | Electrical | D1 | Forced - Immediate | 2013 | Coal | CC | 100 | Fossil-Steam | WECC | Off-Peak | 5363.1997 | 768 | 1 | 1 | 3611-Switchyard circuit breakers - external | D1-Forced - Immediate | 100-Fossil-Steam
3611 | Switchyard circuit breakers - external | Balance of Plant | Electrical | U1 | Forced - Immediate | 2013 | Coal | CC | 100 | Fossil-Steam | WECC | Off-Peak | 16721.8328 | 770 | 1 | 1 | 3611-Switchyard circuit breakers - external | U1-Forced - Immediate | 100-Fossil-Steam
3611 | Switchyard circuit breakers - external | Balance of Plant | Electrical | U1 | Forced - Immediate | 2013 | Coal | CC | 100 | Fossil-Steam | WECC | Off-Peak | 34228.5 | 570 | 1 | 1 | 3611-Switchyard circuit breakers - external | U1-Forced - Immediate | 100-Fossil-Steam
3611 | Switchyard circuit breakers - external | Balance of Plant | Electrical | U1 | Forced - Immediate | 2013 | Coal | CC | 100 | Fossil-Steam | MRO | Summer | 2202.4163 | 535 | 1 | 1 | 3611-Switchyard circuit breakers - external | U1-Forced - Immediate | 100-Fossil-Steam
3611 | Switchyard circuit breakers - external | Balance of Plant | Electrical | U1 | Forced - Immediate | 2013 | Oil | OO | 100 | Fossil-Steam | NPCC | Winter | 1779.75 | 565 | 1 | 1 | 3611-Switchyard circuit breakers - external | U1-Forced - Immediate | 100-Fossil-Steam
3611 | Switchyard circuit breakers - external | Balance of Plant | Electrical | D1 | Forced - Immediate | 2013 | Coal | LI | 100 | Fossil-Steam | MRO | Off-Peak | 53.3 | 82 | 1 | 1 | 3611-Switchyard circuit breakers - external | D1-Forced - Immediate | 100-Fossil-Steam
3611 | Switchyard circuit breakers - external | Balance of Plant | Electrical | U1 | Forced - Immediate | 2013 | Coal | CC | 100 | Fossil-Steam | MRO | Off-Peak | 384.1 | 69 | 1 | 1 | 3611-Switchyard circuit breakers - external | U1-Forced - Immediate | 100-Fossil-Steam
3611 | Switchyard circuit breakers - external | Balance of Plant | Electrical | U1 | Forced - Immediate | 2013 | Coal | CC | 100 | Fossil-Steam | RFC | Summer | 3562.1665 | 638 | 1 | 1 | 3611-Switchyard circuit breakers - external | U1-Forced - Immediate | 100-Fossil-Steam
3611 | Switchyard circuit breakers - external | Balance of Plant | Electrical | U1 | Forced - Immediate | 2013 | Coal | CC | 100 | Fossil-Steam | SERC | Winter | 801.9665 | 491 | 1 | 1 | 3611-Switchyard circuit breakers - external | U1-Forced - Immediate | 100-Fossil-Steam
3611 | Switchyard circuit breakers - external | Balance of Plant | Electrical | U1 | Forced - Immediate | 2013 | Coal | CC | 100 | Fossil-Steam | RFC | Winter | 2229.3333 | 88 | 1 | 1 | 3611-Switchyard circuit breakers - external | U1-Forced - Immediate | 100-Fossil-Steam
3611 | Switchyard circuit breakers - external | Balance of Plant | Electrical | U1 | Forced - Immediate | 2013 | Gas | GG | 100 | Fossil-Steam | MRO | Off-Peak | 5645.6999 | 243 | 1 | 1 | 3611-Switchyard circuit breakers - external | U1-Forced - Immediate | 100-Fossil-Steam
3611 | Switchyard circuit breakers - external | Balance of Plant | Electrical | U2 | Forced - Delayed | 2013 | Coal | CC | 100 | Fossil-Steam | WECC | Off-Peak | 389.9997 | 900 | 1 | 1 | 3611-Switchyard circuit breakers - external | U2-Forced - Delayed | 100-Fossil-Steam
3611 | Switchyard circuit breakers - external | Balance of Plant | Electrical | U2 | Forced - Delayed | 2013 | Coal | CC | 100 | Fossil-Steam | SERC | Winter | 7584.9998 | 615 | 1 | 1 | 3611-Switchyard circuit breakers - external | U2-Forced - Delayed | 100-Fossil-Steam
3611 | Switchyard circuit breakers - external | Balance of Plant | Electrical | U1 | Forced - Immediate | 2013 | Nuclear | NU | 200 | Nuclear | SERC | Summer | 58348.8 | 1152 | 1 | 1 | 3611-Switchyard circuit breakers - external | U1-Forced - Immediate | 200-Nuclear
3611 | Switchyard circuit breakers - external | Balance of Plant | Electrical | U1 | Forced - Immediate | 2013 | Gas | GG | 300 | Gas Turbine/Jet Engine (Simple Cycle Operation) | SERC | Off-Peak | 251.5999 | 102 | 1 | 1 | 3611-Switchyard circuit breakers - external | U1-Forced - Immediate | 300-Gas Turbine/Jet Engine (Simple Cycle Operation)
3611 | Switchyard circuit breakers - external | Balance of Plant | Electrical | U1 | Forced - Immediate | 2013 | Gas | GG | 300 | Gas Turbine/Jet Engine (Simple Cycle Operation) | SERC | Summer | 80.3 | 146 | 1 | 1 | 3611-Switchyard circuit breakers - external | U1-Forced - Immediate | 300-Gas Turbine/Jet Engine (Simple Cycle Operation)
3611 | Switchyard circuit breakers - external | Balance of Plant | Electrical | U1 | Forced - Immediate | 2013 | Gas | GG | 300 | Gas Turbine/Jet Engine (Simple Cycle Operation) | RFC | Off-Peak | 41.3333 | 20 | 2 | 2 | 3611-Switchyard circuit breakers - external | U1-Forced - Immediate | 300-Gas Turbine/Jet Engine (Simple Cycle Operation)
3611 | Switchyard circuit breakers - external | Balance of Plant | Electrical | U1 | Forced - Immediate | 2013 | Gas | GG | 300 | Gas Turbine/Jet Engine (Simple Cycle Operation) | WECC | Summer | 59.5333 | 38 | 1 | 1 | 3611-Switchyard circuit breakers - external | U1-Forced - Immediate | 300-Gas Turbine/Jet Engine (Simple Cycle Operation)
3611 | Switchyard circuit breakers - external | Balance of Plant | Electrical | U1 | Forced - Immediate | 2013 | Gas | GG | 300 | Gas Turbine/Jet Engine (Simple Cycle Operation) | RFC | Off-Peak | 80.1167 | 43.7 | 2 | 2 | 3611-Switchyard circuit breakers - external | U1-Forced - Immediate | 300-Gas Turbine/Jet Engine (Simple Cycle Operation)
3611 | Switchyard circuit breakers - external | Balance of Plant | Electrical | U1 | Forced - Immediate | 2013 | Gas | GG | 300 | Gas Turbine/Jet Engine (Simple Cycle Operation) | RFC | Off-Peak | 80.3 | 43.8 | 2 | 2 | 3611-Switchyard circuit breakers - external | U1-Forced - Immediate | 300-Gas Turbine/Jet Engine (Simple Cycle Operation)
3611 | Switchyard circuit breakers - external | Balance of Plant | Electrical | U1 | Forced - Immediate | 2013 | Gas | GG | 300 | Gas Turbine/Jet Engine (Simple Cycle Operation) | MRO | Off-Peak | 1105.05 | 53 | 1 | 1 | 3611-Switchyard circuit breakers - external | U1-Forced - Immediate | 300-Gas Turbine/Jet Engine (Simple Cycle Operation)
3611 | Switchyard circuit breakers - external | Balance of Plant | Electrical | U1 | Forced - Immediate | 2013 | Gas | GG | 300 | Gas Turbine/Jet Engine (Simple Cycle Operation) | NPCC | Winter | 275.45 | 21 | 1 | 1 | 3611-Switchyard circuit breakers - external | U1-Forced - Immediate | 300-Gas Turbine/Jet Engine (Simple Cycle Operation)
3611 | Switchyard circuit breakers - external | Balance of Plant | Electrical | U1 | Forced - Immediate | 2013 | Oil | DI | 300 | Gas Turbine/Jet Engine (Simple Cycle Operation) | RFC | Winter | 76.6667 | 20 | 1 | 1 | 3611-Switchyard circuit breakers - external | U1-Forced - Immediate | 300-Gas Turbine/Jet Engine (Simple Cycle Operation)
3611 | Switchyard circuit breakers - external | Balance of Plant | Electrical | U1 | Forced - Immediate | 2013 | Gas | GG | 300 | Gas Turbine/Jet Engine (Simple Cycle Operation) | RFC | Off-Peak | 71.9416 | 44.5 | 2 | 2 | 3611-Switchyard circuit breakers - external | U1-Forced - Immediate | 300-Gas Turbine/Jet Engine (Simple Cycle Operation)
3611 | Switchyard circuit breakers - external | Balance of Plant | Electrical | U1 | Forced - Immediate | 2013 | Gas | GG | 300 | Gas Turbine/Jet Engine (Simple Cycle Operation) | RFC | Off-Peak | 668.61 | 43.7 | 2 | 2 | 3611-Switchyard circuit breakers - external | U1-Forced - Immediate | 300-Gas Turbine/Jet Engine (Simple Cycle Operation)
3611 | Switchyard circuit breakers - external | Balance of Plant | Electrical | U1 | Forced - Immediate | 2013 | Gas | GG | 300 | Gas Turbine/Jet Engine (Simple Cycle Operation) | RFC | Off-Peak | 1747.8916 | 153.1 | 1 | 1 | 3611-Switchyard circuit breakers - external | U1-Forced - Immediate | 300-Gas Turbine/Jet Engine (Simple Cycle Operation)
3611 | Switchyard circuit breakers - external | Balance of Plant | Electrical | U1 | Forced - Immediate | 2013 | Gas | GG | 300 | Gas Turbine/Jet Engine (Simple Cycle Operation) | WECC | Summer | 20518.35 | 37 | 1 | 1 | 3611-Switchyard circuit breakers - external | U1-Forced - Immediate | 300-Gas Turbine/Jet Engine (Simple Cycle Operation)
3611 | Switchyard circuit breakers - external | Balance of Plant | Electrical | U1 | Forced - Immediate | 2013 | Gas | GG | 300 | Gas Turbine/Jet Engine (Simple Cycle Operation) | SERC | Winter | 1538.7 | 223 | 1 | 1 | 3611-Switchyard circuit breakers - external | U1-Forced - Immediate | 300-Gas Turbine/Jet Engine (Simple Cycle Operation)
3611 | Switchyard circuit breakers - external | Balance of Plant | Electrical | U1 | Forced - Immediate | 2013 | Oil | DI | 300 | Gas Turbine/Jet Engine (Simple Cycle Operation) | RFC | Off-Peak | 0.33332 | 20 | 1 | 1 | 3611-Switchyard circuit breakers - external | U1-Forced - Immediate | 300-Gas Turbine/Jet Engine (Simple Cycle Operation)
3611 | Switchyard circuit breakers - external | Balance of Plant | Electrical | U1 | Forced - Immediate | 2013 | Oil | DI | 300 | Gas Turbine/Jet Engine (Simple Cycle Operation) | SERC | Winter | 19.6 | 14 | 2 | 2 | 3611-Switchyard circuit breakers - external | U1-Forced - Immediate | 300-Gas Turbine/Jet Engine (Simple Cycle Operation)
3611 | Switchyard circuit breakers - external | Balance of Plant | Electrical | U1 | Forced - Immediate | 2013 | Oil | KE | 300 | Gas Turbine/Jet Engine (Simple Cycle Operation) | RFC | Winter | 7812 | 105 | 1 | 1 | 3611-Switchyard circuit breakers - external | U1-Forced - Immediate | 300-Gas Turbine/Jet Engine (Simple Cycle Operation)
3611 | Switchyard circuit breakers - external | Balance of Plant | Electrical | U1 | Forced - Immediate | 2013 | Gas | GG | 300 | Gas Turbine/Jet Engine (Simple Cycle Operation) | RFC | Off-Peak | 670.14 | 43.8 | 2 | 2 | 3611-Switchyard circuit breakers - external | U1-Forced - Immediate | 300-Gas Turbine/Jet Engine (Simple Cycle Operation)
3611 | Switchyard circuit breakers - external | Balance of Plant | Electrical | U1 | Forced - Immediate | 2013 | Gas | GG | 300 | Gas Turbine/Jet Engine (Simple Cycle Operation) | RFC | Off-Peak | 1793.5582 | 157.1 | 1 | 1 | 3611-Switchyard circuit breakers - external | U1-Forced - Immediate | 300-Gas Turbine/Jet Engine (Simple Cycle Operation)
3611 | Switchyard circuit breakers - external | Balance of Plant | Electrical | U1 | Forced - Immediate | 2013 | Gas | GG | 300 | Gas Turbine/Jet Engine (Simple Cycle Operation) | WECC | Off-Peak | 31.0333 | 38 | 1 | 1 | 3611-Switchyard circuit breakers - external | U1-Forced - Immediate | 300-Gas Turbine/Jet Engine (Simple Cycle Operation)
3611 | Switchyard circuit breakers - external | Balance of Plant | Electrical | U1 | Forced - Immediate | 2013 | Gas | GG | 300 | Gas Turbine/Jet Engine (Simple Cycle Operation) | SERC | Summer | 617.4 | 147 | 1 | 1 | 3611-Switchyard circuit breakers - external | U1-Forced - Immediate | 300-Gas Turbine/Jet Engine (Simple Cycle Operation)
3611 | Switchyard circuit breakers - external | Balance of Plant | Electrical | U1 | Forced - Immediate | 2013 | Gas | GG | 300 | Gas Turbine/Jet Engine (Simple Cycle Operation) | WECC | Summer | 73.4667 | 38 | 1 | 1 | 3611-Switchyard circuit breakers - external | U1-Forced - Immediate | 300-Gas Turbine/Jet Engine (Simple Cycle Operation)
3611 | Switchyard circuit breakers - external | Balance of Plant | Electrical | U1 | Forced - Immediate | 2013 | Oil | DI | 300 | Gas Turbine/Jet Engine (Simple Cycle Operation) | NPCC | Off-Peak | 115 | 20 | 1 | 1 | 3611-Switchyard circuit breakers - external | U1-Forced - Immediate | 300-Gas Turbine/Jet Engine (Simple Cycle Operation)
3611 | Switchyard circuit breakers - external | Balance of Plant | Electrical | U1 | Forced - Immediate | 2013 | Oil | DI | 300 | Gas Turbine/Jet Engine (Simple Cycle Operation) | RFC | Winter | 72.8333 | 19 | 1 | 1 | 3611-Switchyard circuit breakers - external | U1-Forced - Immediate | 300-Gas Turbine/Jet Engine (Simple Cycle Operation)
3611 | Switchyard circuit breakers - external | Balance of Plant | Electrical | U1 | Forced - Immediate | 2013 | Gas | GG | 300 | Gas Turbine/Jet Engine (Simple Cycle Operation) | RFC | Off-Peak | 5.7 | 19 | 1 | 1 | 3611-Switchyard circuit breakers - external | U1-Forced - Immediate | 300-Gas Turbine/Jet Engine (Simple Cycle Operation)
3611 | Switchyard circuit breakers - external | Balance of Plant | Electrical | U1 | Forced - Immediate | 2013 | Gas | GG | 300 | Gas Turbine/Jet Engine (Simple Cycle Operation) | RFC | Off-Peak | 41.6667 | 20 | 1 | 1 | 3611-Switchyard circuit breakers - external | U1-Forced - Immediate | 300-Gas Turbine/Jet Engine (Simple Cycle Operation)
3611 | Switchyard circuit breakers - external | Balance of Plant | Electrical | U1 | Forced - Immediate | 2013 | Hydro | WA | 500 | Pumped Storage/Hydro | WECC | Off-Peak | 111.5693 | 76.07 | 1 | 1 | 3611-Switchyard circuit breakers - external | U1-Forced - Immediate | 500-Pumped Storage/Hydro
3611 | Switchyard circuit breakers - external | Balance of Plant | Electrical | U1 | Forced - Immediate | 2013 | Hydro | WA | 500 | Pumped Storage/Hydro | NPCC | Off-Peak | 3745.5166 | 293 | 1 | 1 | 3611-Switchyard circuit breakers - external | U1-Forced - Immediate | 500-Pumped Storage/Hydro
3611 | Switchyard circuit breakers - external | Balance of Plant | Electrical | U1 | Forced - Immediate | 2013 | Hydro | WA | 500 | Pumped Storage/Hydro | WECC | Summer | 7848.4165 | 265 | 1 | 1 | 3611-Switchyard circuit breakers - external | U1-Forced - Immediate | 500-Pumped Storage/Hydro
3611 | Switchyard circuit breakers - external | Balance of Plant | Electrical | U1 | Forced - Immediate | 2013 | Hydro | WA | 500 | Pumped Storage/Hydro | MRO | Winter | 97.63 | 30.04 | 1 | 1 | 3611-Switchyard circuit breakers - external | U1-Forced - Immediate | 500-Pumped Storage/Hydro
3611 | Switchyard circuit breakers - external | Balance of Plant | Electrical | U1 | Forced - Immediate | 2013 | Hydro | WA | 500 | Pumped Storage/Hydro | NPCC | Off-Peak | 274.512 | 42.56 | 1 | 1 | 3611-Switchyard circuit breakers - external | U1-Forced - Immediate | 500-Pumped Storage/Hydro
3611 | Switchyard circuit breakers - external | Balance of Plant | Electrical | U1 | Forced - Immediate | 2013 | Hydro | WA | 500 | Pumped Storage/Hydro | WECC | Winter | 2972.7 | 162 | 1 | 1 | 3611-Switchyard circuit breakers - external | U1-Forced - Immediate | 500-Pumped Storage/Hydro
3611 | Switchyard circuit breakers - external | Balance of Plant | Electrical | SF | Startup Failure | 2013 | Hydro | WA | 500 | Pumped Storage/Hydro | WECC | Off-Peak | 40.4 | 404 | 1 | 1 | 3611-Switchyard circuit breakers - external | SF-Startup Failure | 500-Pumped Storage/Hydro
3611 | Switchyard circuit breakers - external | Balance of Plant | Electrical | U1 | Forced - Immediate | 2013 | Hydro | WA | 500 | Pumped Storage/Hydro | WECC | Summer | 39.0291 | 27.55 | 1 | 1 | 3611-Switchyard circuit breakers - external | U1-Forced - Immediate | 500-Pumped Storage/Hydro
3611 | Switchyard circuit breakers - external | Balance of Plant | Electrical | U1 | Forced - Immediate | 2013 | Hydro | WA | 500 | Pumped Storage/Hydro | WECC | Winter | 169.95 | 103 | 1 | 1 | 3611-Switchyard circuit breakers - external | U1-Forced - Immediate | 500-Pumped Storage/Hydro
3611 | Switchyard circuit breakers - external | Balance of Plant | Electrical | U1 | Forced - Immediate | 2013 | Hydro | WA | 500 | Pumped Storage/Hydro | WECC | Off-Peak | 260.3125 | 61.25 | 1 | 1 | 3611-Switchyard circuit breakers - external | U1-Forced - Immediate | 500-Pumped Storage/Hydro
3611 | Switchyard circuit breakers - external | Balance of Plant | Electrical | U1 | Forced - Immediate | 2013 | Hydro | WA | 500 | Pumped Storage/Hydro | WECC | Off-Peak | 390.5331 | 404 | 1 | 1 | 3611-Switchyard circuit breakers - external | U1-Forced - Immediate | 500-Pumped Storage/Hydro
3611 | Switchyard circuit breakers - external | Balance of Plant | Electrical | U1 | Forced - Immediate | 2013 | Hydro | WA | 500 | Pumped Storage/Hydro | WECC | Summer | 24631.75 | 265 | 1 | 1 | 3611-Switchyard circuit breakers - external | U1-Forced - Immediate | 500-Pumped Storage/Hydro
3611 | Switchyard circuit breakers - external | Balance of Plant | Electrical | U1 | Forced - Immediate | 2013 | Hydro | WA | 500 | Pumped Storage/Hydro | SERC | Summer | 222 | 72 | 8 | 8 | 3611-Switchyard circuit breakers - external | U1-Forced - Immediate | 500-Pumped Storage/Hydro
3611 | Switchyard circuit breakers - external | Balance of Plant | Electrical | U1 | Forced - Immediate | 2013 | Hydro | WA | 500 | Pumped Storage/Hydro | WECC | Off-Peak | 185 | 60 | 1 | 1 | 3611-Switchyard circuit breakers - external | U1-Forced - Immediate | 500-Pumped Storage/Hydro
3611 | Switchyard circuit breakers - external | Balance of Plant | Electrical | U1 | Forced - Immediate | 2013 | Hydro | WA | 500 | Pumped Storage/Hydro | WECC | Off-Peak | 181 | 60 | 1 | 1 | 3611-Switchyard circuit breakers - external | U1-Forced - Immediate | 500-Pumped Storage/Hydro
3611 | Switchyard circuit breakers - external | Balance of Plant | Electrical | SF | Startup Failure | 2013 | Hydro | WA | 500 | Pumped Storage/Hydro | MRO | Winter | 10.2125 | 40.85 | 1 | 1 | 3611-Switchyard circuit breakers - external | SF-Startup Failure | 500-Pumped Storage/Hydro
3611 | Switchyard circuit breakers - external | Balance of Plant | Electrical | U1 | Forced - Immediate | 2013 | Hydro | WA | 500 | Pumped Storage/Hydro | WECC | Off-Peak | 67.62 | 44.1 | 1 | 1 | 3611-Switchyard circuit breakers - external | U1-Forced - Immediate | 500-Pumped Storage/Hydro
3611 | Switchyard circuit breakers - external | Balance of Plant | Electrical | U1 | Forced - Immediate | 2013 | Hydro | WA | 500 | Pumped Storage/Hydro | WECC | Winter | 2394.8999 | 162 | 1 | 1 | 3611-Switchyard circuit breakers - external | U1-Forced - Immediate | 500-Pumped Storage/Hydro
3611 | Switchyard circuit breakers - external | Balance of Plant | Electrical | U1 | Forced - Immediate | 2013 | Gas | GG | 800 | Miscellaneous | SERC | Winter | 1538.7 | 223 | 1 | 1 | 3611-Switchyard circuit breakers - external | U1-Forced - Immediate | 800-Miscellaneous
3611 | Switchyard circuit breakers - external | Balance of Plant | Electrical | U1 | Forced - Immediate | 2013 | Geothermal | GE | 830 | Geothermal | WECC | Off-Peak | 68.224 | 49.92 | 1 | 1 | 3611-Switchyard circuit breakers - external | U1-Forced - Immediate | 830-Geothermal
3611 | Switchyard circuit breakers - external | Balance of Plant | Electrical | U1 | Forced - Immediate | 2013 | Geothermal | GE | 830 | Geothermal | WECC | Off-Peak | 537.3043 | 51.83 | 1 | 1 | 3611-Switchyard circuit breakers - external | U1-Forced - Immediate | 830-Geothermal
3611 | Switchyard circuit breakers - external | Balance of Plant | Electrical | U1 | Forced - Immediate | 2013 | Gas | GG | 850 | Combined Cycle Block | WECC | Off-Peak | 152.6433 | 50.6 | 1 | 1 | 3611-Switchyard circuit breakers - external | U1-Forced - Immediate | 850-Combined Cycle Block
3611 | Switchyard circuit breakers - external | Balance of Plant | Electrical | U1 | Forced - Immediate | 2013 | Gas | GG | 850 | Combined Cycle Block | NPCC | Summer | 1521.6666 | 275 | 1 | 1 | 3611-Switchyard circuit breakers - external | U1-Forced - Immediate | 850-Combined Cycle Block
3611 | Switchyard circuit breakers - external | Balance of Plant | Electrical | U1 | Forced - Immediate | 2013 | Gas | GG | 850 | Combined Cycle Block | NPCC | Summer | 4134.1666 | 275 | 1 | 1 | 3611-Switchyard circuit breakers - external | U1-Forced - Immediate | 850-Combined Cycle Block
3611 | Switchyard circuit breakers - external | Balance of Plant | Electrical | D1 | Forced - Immediate | 2013 | Gas | GG | 850 | Combined Cycle Block | NPCC | Summer | 139.1355 | 397.53 | 1 | 1 | 3611-Switchyard circuit breakers - external | D1-Forced - Immediate | 850-Combined Cycle Block
3611 | Switchyard circuit breakers - external | Balance of Plant | Electrical | U1 | Forced - Immediate | 2013 | Gas | GG | 850 | Combined Cycle Block | NPCC | Winter | 130.3332 | 170 | 1 | 1 | 3611-Switchyard circuit breakers - external | U1-Forced - Immediate | 850-Combined Cycle Block
3611 | Switchyard circuit breakers - external | Balance of Plant | Electrical | U1 | Forced - Immediate | 2013 | Gas | GG | 850 | Combined Cycle Block | NPCC | Winter | 813.2333 | 62 | 1 | 1 | 3611-Switchyard circuit breakers - external | U1-Forced - Immediate | 850-Combined Cycle Block
3611 | Switchyard circuit breakers - external | Balance of Plant | Electrical | D1 | Forced - Immediate | 2013 | Gas | GG | 850 | Combined Cycle Block | TRE | Summer | 22620.6 | 191.7 | 1 | 1 | 3611-Switchyard circuit breakers - external | D1-Forced - Immediate | 850-Combined Cycle Block
3611 | Switchyard circuit breakers - external | Balance of Plant | Electrical | U1 | Forced - Immediate | 2013 | Gas | GG | 850 | Combined Cycle Block | SERC | Off-Peak | 237.9833 | 109 | 1 | 1 | 3611-Switchyard circuit breakers - external | U1-Forced - Immediate | 850-Combined Cycle Block
3611 | Switchyard circuit breakers - external | Balance of Plant | Electrical | U1 | Forced - Immediate | 2013 | Gas | GG | 850 | Combined Cycle Block | NPCC | Summer | 484.25 | 149 | 1 | 1 | 3611-Switchyard circuit breakers - external | U1-Forced - Immediate | 850-Combined Cycle Block
3611 | Switchyard circuit breakers - external | Balance of Plant | Electrical | U1 | Forced - Immediate | 2013 | Gas | GG | 851 | CC GT units | SERC | Winter | 824.0666 | 188 | 1 | 1 | 3611-Switchyard circuit breakers - external | U1-Forced - Immediate | 851-CC GT units
3611 | Switchyard circuit breakers - external | Balance of Plant | Electrical | U1 | Forced - Immediate | 2013 | Gas | GG | 851 | CC GT units | TRE | Off-Peak | 15546.6666 | 160 | 1 | 1 | 3611-Switchyard circuit breakers - external | U1-Forced - Immediate | 851-CC GT units
3611 | Switchyard circuit breakers - external | Balance of Plant | Electrical | U1 | Forced - Immediate | 2013 | Gas | GG | 851 | CC GT units | WECC | Off-Peak | 150.5 | 35 | 3 | 3 | 3611-Switchyard circuit breakers - external | U1-Forced - Immediate | 851-CC GT units
3611 | Switchyard circuit breakers - external | Balance of Plant | Electrical | U1 | Forced - Immediate | 2013 | Gas | GG | 851 | CC GT units | TRE | Off-Peak | 474 | 158 | 1 | 1 | 3611-Switchyard circuit breakers - external | U1-Forced - Immediate | 851-CC GT units
3611 | Switchyard circuit breakers - external | Balance of Plant | Electrical | U1 | Forced - Immediate | 2013 | Gas | GG | 851 | CC GT units | TRE | Off-Peak | 3307.3332 | 164 | 2 | 2 | 3611-Switchyard circuit breakers - external | U1-Forced - Immediate | 851-CC GT units
3611 | Switchyard circuit breakers - external | Balance of Plant | Electrical | U1 | Forced - Immediate | 2013 | Gas | GG | 851 | CC GT units | TRE | Off-Peak | 232.3332 | 164 | 2 | 2 | 3611-Switchyard circuit breakers - external | U1-Forced - Immediate | 851-CC GT units
3611 | Switchyard circuit breakers - external | Balance of Plant | Electrical | U1 | Forced - Immediate | 2013 | Gas | GG | 851 | CC GT units | WECC | Winter | 3891.658 | 41.43 | 1 | 1 | 3611-Switchyard circuit breakers - external | U1-Forced - Immediate | 851-CC GT units
3611 | Switchyard circuit breakers - external | Balance of Plant | Electrical | U1 | Forced - Immediate | 2013 | Gas | GG | 851 | CC GT units | TRE | Winter | 17712 | 82 | 1 | 1 | 3611-Switchyard circuit breakers - external | U1-Forced - Immediate | 851-CC GT units
3611 | Switchyard circuit breakers - external | Balance of Plant | Electrical | D1 | Forced - Immediate | 2013 | Gas | GG | 851 | CC GT units | WECC | Summer | 11285.8559 | 142.02 | 2 | 2 | 3611-Switchyard circuit breakers - external | D1-Forced - Immediate | 851-CC GT units
3611 | Switchyard circuit breakers - external | Balance of Plant | Electrical | U1 | Forced - Immediate | 2013 | Gas | GG | 851 | CC GT units | SERC | Winter | 429.2666 | 188 | 1 | 1 | 3611-Switchyard circuit breakers - external | U1-Forced - Immediate | 851-CC GT units
3611 | Switchyard circuit breakers - external | Balance of Plant | Electrical | U1 | Forced - Immediate | 2013 | Gas | GG | 851 | CC GT units | TRE | Off-Peak | 781.3333 | 160 | 1 | 1 | 3611-Switchyard circuit breakers - external | U1-Forced - Immediate | 851-CC GT units
3611 | Switchyard circuit breakers - external | Balance of Plant | Electrical | U1 | Forced - Immediate | 2013 | Gas | GG | 851 | CC GT units | WECC | Summer | 63.424 | 39.64 | 1 | 1 | 3611-Switchyard circuit breakers - external | U1-Forced - Immediate | 851-CC GT units
3611 | Switchyard circuit breakers - external | Balance of Plant | Electrical | U1 | Forced - Immediate | 2013 | Gas | GG | 851 | CC GT units | WECC | Winter | 4097.427 | 41.43 | 1 | 1 | 3611-Switchyard circuit breakers - external | U1-Forced - Immediate | 851-CC GT units
3611 | Switchyard circuit breakers - external | Balance of Plant | Electrical | U1 | Forced - Immediate | 2013 | Gas | GG | 851 | CC GT units | TRE | Off-Peak | 487.1666 | 158 | 1 | 1 | 3611-Switchyard circuit breakers - external | U1-Forced - Immediate | 851-CC GT units
3611 | Switchyard circuit breakers - external | Balance of Plant | Electrical | U1 | Forced - Immediate | 2013 | Waste Heat | WH | 852 | CC steam units | TRE | Off-Peak | 536.4999 | 174 | 1 | 1 | 3611-Switchyard circuit breakers - external | U1-Forced - Immediate | 852-CC steam units
3611 | Switchyard circuit breakers - external | Balance of Plant | Electrical | D1 | Forced - Immediate | 2013 | Waste Heat | WH | 852 | CC steam units | WECC | Off-Peak | 357.9333 | 26 | 1 | 1 | 3611-Switchyard circuit breakers - external | D1-Forced - Immediate | 852-CC steam units
3611 | Switchyard circuit breakers - external | Balance of Plant | Electrical | U1 | Forced - Immediate | 2013 | Gas | GG | 852 | CC steam units | WECC | Winter | 4731.5623 | 49.27 | 1 | 1 | 3611-Switchyard circuit breakers - external | U1-Forced - Immediate | 852-CC steam units
3611 | Switchyard circuit breakers - external | Balance of Plant | Electrical | U1 | Forced - Immediate | 2013 | Waste Heat | WH | 852 | CC steam units | TRE | Off-Peak | 3569.4999 | 177 | 1 | 1 | 3611-Switchyard circuit breakers - external | U1-Forced - Immediate | 852-CC steam units
3611 | Switchyard circuit breakers - external | Balance of Plant | Electrical | U1 | Forced - Immediate | 2013 | Waste Heat | WH | 852 | CC steam units | TRE | Off-Peak | 844.8166 | 173 | 1 | 1 | 3611-Switchyard circuit breakers - external | U1-Forced - Immediate | 852-CC steam units
3611 | Switchyard circuit breakers - external | Balance of Plant | Electrical | D1 | Forced - Immediate | 2013 | Waste Heat | WH | 852 | CC steam units | TRE | Off-Peak | 8397.7833 | 91 | 1 | 1 | 3611-Switchyard circuit breakers - external | D1-Forced - Immediate | 852-CC steam units
3611 | Switchyard circuit breakers - external | Balance of Plant | Electrical | D1 | Forced - Immediate | 2013 | Waste Heat | WH | 852 | CC steam units | WECC | Summer | 37.36 | 23.35 | 1 | 1 | 3611-Switchyard circuit breakers - external | D1-Forced - Immediate | 852-CC steam units
3611 | Switchyard circuit breakers - external | Balance of Plant | Electrical | U1 | Forced - Immediate | 2013 | Waste Heat | WH | 852 | CC steam units | WECC | Summer | 16926.3999 | 213 | 1 | 1 | 3611-Switchyard circuit breakers - external | U1-Forced - Immediate | 852-CC steam units
3611 | Switchyard circuit breakers - external | Balance of Plant | Electrical | U1 | Forced - Immediate | 2013 | Waste Heat | WH | 852 | CC steam units | TRE | Off-Peak | 250.7499 | 177 | 1 | 1 | 3611-Switchyard circuit breakers - external | U1-Forced - Immediate | 852-CC steam units
3611 | Switchyard circuit breakers - external | Balance of Plant | Electrical | U1 | Forced - Immediate | 2013 | Waste Heat | WH | 852 | CC steam units | SERC | Winter | 1307.55 | 379 | 1 | 1 | 3611-Switchyard circuit breakers - external | U1-Forced - Immediate | 852-CC steam units
3611 | Switchyard circuit breakers - external | Balance of Plant | Electrical | U1 | Forced - Immediate | 2013 | Gas | GG | 860 | Co-generator Block | RFC | Off-Peak | 1732.75 | 145 | 1 | 1 | 3611-Switchyard circuit breakers - external | U1-Forced - Immediate | 860-Co-generator Block
3611 | Switchyard circuit breakers - external | Balance of Plant | Electrical | U1 | Forced - Immediate | 2013 | Gas | GG | 861 | CoG GT units | SERC | Winter | 16099.3332 | 164 | 2 | 2 | 3611-Switchyard circuit breakers - external | U1-Forced - Immediate | 861-CoG GT units
3611 | Switchyard circuit breakers - external | Balance of Plant | Electrical | U1 | Forced - Immediate | 2013 | Waste Heat | WH | 862 | CoG steam units | SERC | Winter | 25032.4998 | 255 | 1 | 1 | 3611-Switchyard circuit breakers - external | U1-Forced - Immediate | 862-CoG steam units
3612 | Switchyard system protection devices - external | Balance of Plant | Electrical | U1 | Forced - Immediate | 2013 | Coal | CC | 100 | Fossil-Steam | SERC | Off-Peak | 5123.8329 | 710 | 1 | 1 | 3612-Switchyard system protection devices - external | U1-Forced - Immediate | 100-Fossil-Steam
3612 | Switchyard system protection devices - external | Balance of Plant | Electrical | U1 | Forced - Immediate | 2013 | Coal | CC | 100 | Fossil-Steam | NPCC | Off-Peak | 23314.5832 | 475 | 1 | 1 | 3612-Switchyard system protection devices - external | U1-Forced - Immediate | 100-Fossil-Steam
3612 | Switchyard system protection devices - external | Balance of Plant | Electrical | U1 | Forced - Immediate | 2013 | Coal | CC | 100 | Fossil-Steam | SERC | Summer | 728.0666 | 67 | 1 | 1 | 3612-Switchyard system protection devices - external | U1-Forced - Immediate | 100-Fossil-Steam
3612 | Switchyard system protection devices - external | Balance of Plant | Electrical | U1 | Forced - Immediate | 2013 | Coal | CC | 100 | Fossil-Steam | NPCC | Summer | 27375.7 | 151.75 | 1 | 1 | 3612-Switchyard system protection devices - external | U1-Forced - Immediate | 100-Fossil-Steam
3612 | Switchyard system protection devices - external | Balance of Plant | Electrical | U1 | Forced - Immediate | 2013 | Coal | CC | 100 | Fossil-Steam | WECC | Off-Peak | 361.3999 | 156 | 1 | 1 | 3612-Switchyard system protection devices - external | U1-Forced - Immediate | 100-Fossil-Steam
3612 | Switchyard system protection devices - external | Balance of Plant | Electrical | U1 | Forced - Immediate | 2013 | Coal | LI | 100 | Fossil-Steam | MRO | Summer | 1326.4999 | 210 | 1 | 1 | 3612-Switchyard system protection devices - external | U1-Forced - Immediate | 100-Fossil-Steam
3612 | Switchyard system protection devices - external | Balance of Plant | Electrical | D1 | Forced - Immediate | 2013 | Coal | CC | 100 | Fossil-Steam | NPCC | Off-Peak | 59.927 | 24.46 | 1 | 1 | 3612-Switchyard system protection devices - external | D1-Forced - Immediate | 100-Fossil-Steam
3612 | Switchyard system protection devices - external | Balance of Plant | Electrical | U1 | Forced - Immediate | 2013 | Oil | DI | 100 | Fossil-Steam | SERC | Summer | 88.9333 | 58 | 1 | 1 | 3612-Switchyard system protection devices - external | U1-Forced - Immediate | 100-Fossil-Steam
3612 | Switchyard system protection devices - external | Balance of Plant | Electrical | U1 | Forced - Immediate | 2013 | Coal | CC | 100 | Fossil-Steam | WECC | Summer | 3003.8331 | 670 | 1 | 1 | 3612-Switchyard system protection devices - external | U1-Forced - Immediate | 100-Fossil-Steam
3612 | Switchyard system protection devices - external | Balance of Plant | Electrical | U1 | Forced - Immediate | 2013 | Waste Heat | WH | 100 | Fossil-Steam | TRE | Summer | 106.0667 | 17.2 | 1 | 1 | 3612-Switchyard system protection devices - external | U1-Forced - Immediate | 100-Fossil-Steam
3612 | Switchyard system protection devices - external | Balance of Plant | Electrical | U1 | Forced - Immediate | 2013 | Gas | GG | 300 | Gas Turbine/Jet Engine (Simple Cycle Operation) | TRE | Summer | 42 | 45 | 2 | 2 | 3612-Switchyard system protection devices - external | U1-Forced - Immediate | 300-Gas Turbine/Jet Engine (Simple Cycle Operation)
3612 | Switchyard system protection devices - external | Balance of Plant | Electrical | U1 | Forced - Immediate | 2013 | Gas | GG | 300 | Gas Turbine/Jet Engine (Simple Cycle Operation) | TRE | Summer | 124.5667 | 20.2 | 3 | 3 | 3612-Switchyard system protection devices - external | U1-Forced - Immediate | 300-Gas Turbine/Jet Engine (Simple Cycle Operation)
3612 | Switchyard system protection devices - external | Balance of Plant | Electrical | U1 | Forced - Immediate | 2013 | Gas | GG | 300 | Gas Turbine/Jet Engine (Simple Cycle Operation) | RFC | Summer | 521.0166 | 43 | 1 | 1 | 3612-Switchyard system protection devices - external | U1-Forced - Immediate | 300-Gas Turbine/Jet Engine (Simple Cycle Operation)
3612 | Switchyard system protection devices - external | Balance of Plant | Electrical | U1 | Forced - Immediate | 2013 | Gas | GG | 300 | Gas Turbine/Jet Engine (Simple Cycle Operation) | SERC | Winter | 193752 | 92 | 1 | 1 | 3612-Switchyard system protection devices - external | U1-Forced - Immediate | 300-Gas Turbine/Jet Engine (Simple Cycle Operation)
3612 | Switchyard system protection devices - external | Balance of Plant | Electrical | U1 | Forced - Immediate | 2013 | Gas | GG | 300 | Gas Turbine/Jet Engine (Simple Cycle Operation) | WECC | Off-Peak | 173.3666 | 52.01 | 1 | 1 | 3612-Switchyard system protection devices - external | U1-Forced - Immediate | 300-Gas Turbine/Jet Engine (Simple Cycle Operation)
3612 | Switchyard system protection devices - external | Balance of Plant | Electrical | U1 | Forced - Immediate | 2013 | Gas | GG | 300 | Gas Turbine/Jet Engine (Simple Cycle Operation) | SERC | Summer | 194.6666 | 73 | 4 | 4 | 3612-Switchyard system protection devices - external | U1-Forced - Immediate | 300-Gas Turbine/Jet Engine (Simple Cycle Operation)
3612 | Switchyard system protection devices - external | Balance of Plant | Electrical | U1 | Forced - Immediate | 2013 | Gas | GG | 300 | Gas Turbine/Jet Engine (Simple Cycle Operation) | SERC | Summer | 43203.8333 | 73 | 1 | 1 | 3612-Switchyard system protection devices - external | U1-Forced - Immediate | 300-Gas Turbine/Jet Engine (Simple Cycle Operation)
3612 | Switchyard system protection devices - external | Balance of Plant | Electrical | U1 | Forced - Immediate | 2013 | Oil | DI | 300 | Gas Turbine/Jet Engine (Simple Cycle Operation) | MRO | Summer | 238.2578 | 20.51 | 1 | 1 | 3612-Switchyard system protection devices - external | U1-Forced - Immediate | 300-Gas Turbine/Jet Engine (Simple Cycle Operation)
3612 | Switchyard system protection devices - external | Balance of Plant | Electrical | U1 | Forced - Immediate | 2013 | Gas | GG | 300 | Gas Turbine/Jet Engine (Simple Cycle Operation) | TRE | Off-Peak | 48.75 | 45 | 1 | 1 | 3612-Switchyard system protection devices - external | U1-Forced - Immediate | 300-Gas Turbine/Jet Engine (Simple Cycle Operation)
3612 | Switchyard system protection devices - external | Balance of Plant | Electrical | U1 | Forced - Immediate | 2013 | Gas | GG | 300 | Gas Turbine/Jet Engine (Simple Cycle Operation) | SERC | Summer | 3723 | 73 | 2 | 2 | 3612-Switchyard system protection devices - external | U1-Forced - Immediate | 300-Gas Turbine/Jet Engine (Simple Cycle Operation)
3612 | Switchyard system protection devices - external | Balance of Plant | Electrical | U1 | Forced - Immediate | 2013 | Gas | GG | 300 | Gas Turbine/Jet Engine (Simple Cycle Operation) | SERC | Off-Peak | 3642.5016 | 178.7 | 2 | 2 | 3612-Switchyard system protection devices - external | U1-Forced - Immediate | 300-Gas Turbine/Jet Engine (Simple Cycle Operation)
3612 | Switchyard system protection devices - external | Balance of Plant | Electrical | U1 | Forced - Immediate | 2013 | Gas | GG | 300 | Gas Turbine/Jet Engine (Simple Cycle Operation) | RFC | Summer | 513.7466 | 42.4 | 1 | 1 | 3612-Switchyard system protection devices - external | U1-Forced - Immediate | 300-Gas Turbine/Jet Engine (Simple Cycle Operation)
3612 | Switchyard system protection devices - external | Balance of Plant | Electrical | U1 | Forced - Immediate | 2013 | Gas | GG | 300 | Gas Turbine/Jet Engine (Simple Cycle Operation) | SERC | Summer | 25915 | 73 | 1 | 1 | 3612-Switchyard system protection devices - external | U1-Forced - Immediate | 300-Gas Turbine/Jet Engine (Simple Cycle Operation)
3612 | Switchyard system protection devices - external | Balance of Plant | Electrical | U1 | Forced - Immediate | 2013 | Oil | DI | 300 | Gas Turbine/Jet Engine (Simple Cycle Operation) | RFC | Off-Peak | 331.6667 | 25 | 1 | 1 | 3612-Switchyard system protection devices - external | U1-Forced - Immediate | 300-Gas Turbine/Jet Engine (Simple Cycle Operation)
3612 | Switchyard system protection devices - external | Balance of Plant | Electrical | U1 | Forced - Immediate | 2013 | Gas | GG | 300 | Gas Turbine/Jet Engine (Simple Cycle Operation) | WECC | Off-Peak | 205.59 | 138.6 | 2 | 2 | 3612-Switchyard system protection devices - external | U1-Forced - Immediate | 300-Gas Turbine/Jet Engine (Simple Cycle Operation)
3612 | Switchyard system protection devices - external | Balance of Plant | Electrical | U1 | Forced - Immediate | 2013 | Gas | GG | 300 | Gas Turbine/Jet Engine (Simple Cycle Operation) | SERC | Off-Peak | 3613.9649 | 177.3 | 1 | 1 | 3612-Switchyard system protection devices - external | U1-Forced - Immediate | 300-Gas Turbine/Jet Engine (Simple Cycle Operation)
3612 | Switchyard system protection devices - external | Balance of Plant | Electrical | U1 | Forced - Immediate | 2013 | Gas | GG | 300 | Gas Turbine/Jet Engine (Simple Cycle Operation) | RFC | Summer | 514.9583 | 42.5 | 1 | 1 | 3612-Switchyard system protection devices - external | U1-Forced - Immediate | 300-Gas Turbine/Jet Engine (Simple Cycle Operation)
3612 | Switchyard system protection devices - external | Balance of Plant | Electrical | U1 | Forced - Immediate | 2013 | Gas | GG | 300 | Gas Turbine/Jet Engine (Simple Cycle Operation) | TRE | Off-Peak | 448.3016 | 114.46 | 1 | 1 | 3612-Switchyard system protection devices - external | U1-Forced - Immediate | 300-Gas Turbine/Jet Engine (Simple Cycle Operation)
3612 | Switchyard system protection devices - external | Balance of Plant | Electrical | U1 | Forced - Immediate | 2013 | Gas | GG | 300 | Gas Turbine/Jet Engine (Simple Cycle Operation) | RFC | Summer | 510.1116 | 42.1 | 1 | 1 | 3612-Switchyard system protection devices - external | U1-Forced - Immediate | 300-Gas Turbine/Jet Engine (Simple Cycle Operation)
3612 | Switchyard system protection devices - external | Balance of Plant | Electrical | U1 | Forced - Immediate | 2013 | Hydro | WA | 500 | Pumped Storage/Hydro | WECC | Winter | 85 | 85 | 1 | 1 | 3612-Switchyard system protection devices - external | U1-Forced - Immediate | 500-Pumped Storage/Hydro
3612 | Switchyard system protection devices - external | Balance of Plant | Electrical | U1 | Forced - Immediate | 2013 | Hydro | WA | 500 | Pumped Storage/Hydro | SERC | Off-Peak | 69.6667 | 38 | 1 | 1 | 3612-Switchyard system protection devices - external | U1-Forced - Immediate | 500-Pumped Storage/Hydro
3612 | Switchyard system protection devices - external | Balance of Plant | Electrical | U1 | Forced - Immediate | 2013 | Hydro | WA | 500 | Pumped Storage/Hydro | NPCC | Summer | 3.6926 | 110.78 | 1 | 1 | 3612-Switchyard system protection devices - external | U1-Forced - Immediate | 500-Pumped Storage/Hydro
3612 | Switchyard system protection devices - external | Balance of Plant | Electrical | U1 | Forced - Immediate | 2013 | Hydro | WA | 500 | Pumped Storage/Hydro | WECC | Summer | 368.9583 | 80.5 | 1 | 1 | 3612-Switchyard system protection devices - external | U1-Forced - Immediate | 500-Pumped Storage/Hydro
3612 | Switchyard system protection devices - external | Balance of Plant | Electrical | U1 | Forced - Immediate | 2013 | Hydro | WA | 500 | Pumped Storage/Hydro | NPCC | Off-Peak | 68.625 | 22.5 | 1 | 1 | 3612-Switchyard system protection devices - external | U1-Forced - Immediate | 500-Pumped Storage/Hydro
3612 | Switchyard system protection devices - external | Balance of Plant | Electrical | U1 | Forced - Immediate | 2013 | Hydro | WA | 500 | Pumped Storage/Hydro | NPCC | Off-Peak | 126.331 | 41.42 | 1 | 1 | 3612-Switchyard system protection devices - external | U1-Forced - Immediate | 500-Pumped Storage/Hydro
3612 | Switchyard system protection devices - external | Balance of Plant | Electrical | U1 | Forced - Immediate | 2013 | Hydro | WA | 500 | Pumped Storage/Hydro | SERC | Off-Peak | 903.2832 | 143 | 1 | 1 | 3612-Switchyard system protection devices - external | U1-Forced - Immediate | 500-Pumped Storage/Hydro
3612 | Switchyard system protection devices - external | Balance of Plant | Electrical | U1 | Forced - Immediate | 2013 | Hydro | WA | 500 | Pumped Storage/Hydro | WECC | Off-Peak | 10880.0416 | 122.5 | 1 | 1 | 3612-Switchyard system protection devices - external | U1-Forced - Immediate | 500-Pumped Storage/Hydro
3612 | Switchyard system protection devices - external | Balance of Plant | Electrical | U1 | Forced - Immediate | 2013 | Hydro | WA | 500 | Pumped Storage/Hydro | WECC | Summer | 28.3333 | 85 | 1 | 1 | 3612-Switchyard system protection devices - external | U1-Forced - Immediate | 500-Pumped Storage/Hydro
3612 | Switchyard system protection devices - external | Balance of Plant | Electrical | U1 | Forced - Immediate | 2013 | Hydro | WA | 500 | Pumped Storage/Hydro | SERC | Off-Peak | 331.2832 | 143 | 3 | 3 | 3612-Switchyard system protection devices - external | U1-Forced - Immediate | 500-Pumped Storage/Hydro
3612 | Switchyard system protection devices - external | Balance of Plant | Electrical | U1 | Forced - Immediate | 2013 | Hydro | WA | 500 | Pumped Storage/Hydro | WECC | Summer | 26.5416 | 122.5 | 3 | 3 | 3612-Switchyard system protection devices - external | U1-Forced - Immediate | 500-Pumped Storage/Hydro
3612 | Switchyard system protection devices - external | Balance of Plant | Electrical | U1 | Forced - Immediate | 2013 | Hydro | WA | 500 | Pumped Storage/Hydro | SERC | Off-Peak | 4240.8 | 38 | 1 | 1 | 3612-Switchyard system protection devices - external | U1-Forced - Immediate | 500-Pumped Storage/Hydro
3612 | Switchyard system protection devices - external | Balance of Plant | Electrical | U1 | Forced - Immediate | 2013 | Hydro | WA | 500 | Pumped Storage/Hydro | WECC | Summer | 398.475 | 80.5 | 1 | 1 | 3612-Switchyard system protection devices - external | U1-Forced - Immediate | 500-Pumped Storage/Hydro
3612 | Switchyard system protection devices - external | Balance of Plant | Electrical | U1 | Forced - Immediate | 2013 | Hydro | WA | 500 | Pumped Storage/Hydro | WECC | Summer | 546.75 | 121.5 | 1 | 1 | 3612-Switchyard system protection devices - external | U1-Forced - Immediate | 500-Pumped Storage/Hydro
3612 | Switchyard system protection devices - external | Balance of Plant | Electrical | U1 | Forced - Immediate | 2013 | Hydro | WA | 500 | Pumped Storage/Hydro | WECC | Summer | 385.0583 | 80.5 | 1 | 1 | 3612-Switchyard system protection devices - external | U1-Forced - Immediate | 500-Pumped Storage/Hydro
3612 | Switchyard system protection devices - external | Balance of Plant | Electrical | U1 | Forced - Immediate | 2013 | Hydro | WA | 500 | Pumped Storage/Hydro | NPCC | Off-Peak | 144.7225 | 47.45 | 2 | 2 | 3612-Switchyard system protection devices - external | U1-Forced - Immediate | 500-Pumped Storage/Hydro
3612 | Switchyard system protection devices - external | Balance of Plant | Electrical | U1 | Forced - Immediate | 2013 | Hydro | WA | 500 | Pumped Storage/Hydro | WECC | Summer | 378.35 | 80.5 | 1 | 1 | 3612-Switchyard system protection devices - external | U1-Forced - Immediate | 500-Pumped Storage/Hydro
3612 | Switchyard system protection devices - external | Balance of Plant | Electrical | U1 | Forced - Immediate | 2013 | Hydro | WA | 500 | Pumped Storage/Hydro | WECC | Summer | 389.0833 | 80.5 | 1 | 1 | 3612-Switchyard system protection devices - external | U1-Forced - Immediate | 500-Pumped Storage/Hydro
3612 | Switchyard system protection devices - external | Balance of Plant | Electrical | D1 | Forced - Immediate | 2013 | Hydro | WA | 500 | Pumped Storage/Hydro | WECC | Winter | 729.6 | 304 | 1 | 1 | 3612-Switchyard system protection devices - external | D1-Forced - Immediate | 500-Pumped Storage/Hydro
3612 | Switchyard system protection devices - external | Balance of Plant | Electrical | U1 | Forced - Immediate | 2013 | Hydro | WA | 500 | Pumped Storage/Hydro | WECC | Summer | 411.8916 | 80.5 | 1 | 1 | 3612-Switchyard system protection devices - external | U1-Forced - Immediate | 500-Pumped Storage/Hydro
3612 | Switchyard system protection devices - external | Balance of Plant | Electrical | U1 | Forced - Immediate | 2013 | Coal | CC | 650 | Fluidized Bed | WECC | Summer | 115.2667 | 38 | 1 | 1 | 3612-Switchyard system protection devices - external | U1-Forced - Immediate | 650-Fluidized Bed
3612 | Switchyard system protection devices - external | Balance of Plant | Electrical | U1 | Forced - Immediate | 2013 | Coal | CC | 650 | Fluidized Bed | WECC | Summer | 124.7667 | 38 | 1 | 1 | 3612-Switchyard system protection devices - external | U1-Forced - Immediate | 650-Fluidized Bed
3612 | Switchyard system protection devices - external | Balance of Plant | Electrical | D1 | Forced - Immediate | 2013 | Geothermal | GE | 830 | Geothermal | WECC | Winter | 0 | 0 | 2 | 2 | 3612-Switchyard system protection devices - external | D1-Forced - Immediate | 830-Geothermal
3612 | Switchyard system protection devices - external | Balance of Plant | Electrical | D2 | Forced - Delayed | 2013 | Geothermal | GE | 830 | Geothermal | WECC | Summer | 0 | 0 | 1 | 1 | 3612-Switchyard system protection devices - external | D2-Forced - Delayed | 830-Geothermal
3612 | Switchyard system protection devices - external | Balance of Plant | Electrical | D1 | Forced - Immediate | 2013 | Geothermal | GE | 830 | Geothermal | WECC | Winter | 0.89333 | 0.1 | 1 | 1 | 3612-Switchyard system protection devices - external | D1-Forced - Immediate | 830-Geothermal
3612 | Switchyard system protection devices - external | Balance of Plant | Electrical | U1 | Forced - Immediate | 2013 | Gas | GG | 850 | Combined Cycle Block | WECC | Off-Peak | 4663.4082 | 272.98 | 1 | 1 | 3612-Switchyard system protection devices - external | U1-Forced - Immediate | 850-Combined Cycle Block
3612 | Switchyard system protection devices - external | Balance of Plant | Electrical | U1 | Forced - Immediate | 2013 | Gas | GG | 850 | Combined Cycle Block | RFC | Off-Peak | 1124.6665 | 280 | 1 | 1 | 3612-Switchyard system protection devices - external | U1-Forced - Immediate | 850-Combined Cycle Block
3612 | Switchyard system protection devices - external | Balance of Plant | Electrical | U1 | Forced - Immediate | 2013 | Gas | GG | 851 | CC GT units | WECC | Off-Peak | 6094 | 66 | 4 | 4 | 3612-Switchyard system protection devices - external | U1-Forced - Immediate | 851-CC GT units
3612 | Switchyard system protection devices - external | Balance of Plant | Electrical | U1 | Forced - Immediate | 2013 | Gas | GG | 852 | CC steam units | WECC | Off-Peak | 9141 | 99 | 2 | 2 | 3612-Switchyard system protection devices - external | U1-Forced - Immediate | 852-CC steam units
3612 | Switchyard system protection devices - external | Balance of Plant | Electrical | U1 | Forced - Immediate | 2013 | Waste Heat | WH | 852 | CC steam units | TRE | Off-Peak | 287.1 | 174 | 1 | 1 | 3612-Switchyard system protection devices - external | U1-Forced - Immediate | 852-CC steam units
3612 | Switchyard system protection devices - external | Balance of Plant | Electrical | U1 | Forced - Immediate | 2013 | Coal | CC | 860 | Co-generator Block | WECC | Off-Peak | 366.35 | 51 | 1 | 1 | 3612-Switchyard system protection devices - external | U1-Forced - Immediate | 860-Co-generator Block
3612 | Switchyard system protection devices - external | Balance of Plant | Electrical | U1 | Forced - Immediate | 2013 | Gas | GG | 860 | Co-generator Block | TRE | Off-Peak | 539.9999 | 81 | 1 | 1 | 3612-Switchyard system protection devices - external | U1-Forced - Immediate | 860-Co-generator Block
3612 | Switchyard system protection devices - external | Balance of Plant | Electrical | U1 | Forced - Immediate | 2013 | Coal | CC | 860 | Co-generator Block | WECC | Off-Peak | 290.7 | 51 | 1 | 1 | 3612-Switchyard system protection devices - external | U1-Forced - Immediate | 860-Co-generator Block
3612 | Switchyard system protection devices - external | Balance of Plant | Electrical | U1 | Forced - Immediate | 2013 | Coal | CC | 860 | Co-generator Block | WECC | Off-Peak | 3218.95 | 51 | 1 | 1 | 3612-Switchyard system protection devices - external | U1-Forced - Immediate | 860-Co-generator Block
3612 | Switchyard system protection devices - external | Balance of Plant | Electrical | U1 | Forced - Immediate | 2013 | Gas | GG | 860 | Co-generator Block | RFC | Off-Peak | 154.6666 | 145 | 1 | 1 | 3612-Switchyard system protection devices - external | U1-Forced - Immediate | 860-Co-generator Block
3612 | Switchyard system protection devices - external | Balance of Plant | Electrical | U1 | Forced - Immediate | 2013 | Gas | GG | 860 | Co-generator Block | RFC | Summer | 24.1666 | 145 | 1 | 1 | 3612-Switchyard system protection devices - external | U1-Forced - Immediate | 860-Co-generator Block
3612 | Switchyard system protection devices - external | Balance of Plant | Electrical | U1 | Forced - Immediate | 2013 | Coal | CC | 860 | Co-generator Block | WECC | Off-Peak | 28.05 | 51 | 1 | 1 | 3612-Switchyard system protection devices - external | U1-Forced - Immediate | 860-Co-generator Block
3613 | Switchyard system protection devices - (not outside management control) | Balance of Plant | Electrical | U1 | Forced - Immediate | 2013 | Coal | LI | 100 | Fossil-Steam | MRO | Off-Peak | 768.6 | 427 | 1 | 1 | 3613-Switchyard system protection devices - (not outside management control) | U1-Forced - Immediate | 100-Fossil-Steam
3613 | Switchyard system protection devices - (not outside management control) | Balance of Plant | Electrical | D1 | Forced - Immediate | 2013 | Coal | CC | 100 | Fossil-Steam | RFC | Summer | 323.3332 | 200 | 1 | 1 | 3613-Switchyard system protection devices - (not outside management control) | D1-Forced - Immediate | 100-Fossil-Steam
3613 | Switchyard system protection devices - (not outside management control) | Balance of Plant | Electrical | U1 | Forced - Immediate | 2013 | Coal | CC | 100 | Fossil-Steam | RFC | Off-Peak | 958.4499 | 87 | 1 | 1 | 3613-Switchyard system protection devices - (not outside management control) | U1-Forced - Immediate | 100-Fossil-Steam
3613 | Switchyard system protection devices - (not outside management control) | Balance of Plant | Electrical | U1 | Forced - Immediate | 2013 | Gas | GG | 100 | Fossil-Steam | SERC | Summer | 950 | 125 | 1 | 1 | 3613-Switchyard system protection devices - (not outside management control) | U1-Forced - Immediate | 100-Fossil-Steam
3613 | Switchyard system protection devices - (not outside management control) | Balance of Plant | Electrical | U1 | Forced - Immediate | 2013 | Coal | CC | 100 | Fossil-Steam | SERC | Winter | 17251.2498 | 555 | 1 | 1 | 3613-Switchyard system protection devices - (not outside management control) | U1-Forced - Immediate | 100-Fossil-Steam
3613 | Switchyard system protection devices - (not outside management control) | Balance of Plant | Electrical | D1 | Forced - Immediate | 2013 | Coal | CC | 100 | Fossil-Steam | SERC | Off-Peak | 619.9999 | 240 | 1 | 1 | 3613-Switchyard system protection devices - (not outside management control) | D1-Forced - Immediate | 100-Fossil-Steam
3613 | Switchyard system protection devices - (not outside management control) | Balance of Plant | Electrical | U1 | Forced - Immediate | 2013 | Gas | GG | 300 | Gas Turbine/Jet Engine (Simple Cycle Operation) | SERC | Off-Peak | 14050.6813 | 47.96 | 1 | 1 | 3613-Switchyard system protection devices - (not outside management control) | U1-Forced - Immediate | 300-Gas Turbine/Jet Engine (Simple Cycle Operation)
3613 | Switchyard system protection devices - (not outside management control) | Balance of Plant | Electrical | U1 | Forced - Immediate | 2013 | Gas | GG | 300 | Gas Turbine/Jet Engine (Simple Cycle Operation) | WECC | Summer | 65.086 | 46.49 | 1 | 1 | 3613-Switchyard system protection devices - (not outside management control) | U1-Forced - Immediate | 300-Gas Turbine/Jet Engine (Simple Cycle Operation)
3613 | Switchyard system protection devices - (not outside management control) | Balance of Plant | Electrical | U1 | Forced - Immediate | 2013 | Oil | DI | 300 | Gas Turbine/Jet Engine (Simple Cycle Operation) | RFC | Summer | 3552.2399 | 147.6 | 1 | 1 | 3613-Switchyard system protection devices - (not outside management control) | U1-Forced - Immediate | 300-Gas Turbine/Jet Engine (Simple Cycle Operation)
3613 | Switchyard system protection devices - (not outside management control) | Balance of Plant | Electrical | U1 | Forced - Immediate | 2013 | Gas | GG | 300 | Gas Turbine/Jet Engine (Simple Cycle Operation) | MRO | Summer | 244.4 | 52 | 1 | 1 | 3613-Switchyard system protection devices - (not outside management control) | U1-Forced - Immediate | 300-Gas Turbine/Jet Engine (Simple Cycle Operation)
3613 | Switchyard system protection devices - (not outside management control) | Balance of Plant | Electrical | U1 | Forced - Immediate | 2013 | Gas | GG | 300 | Gas Turbine/Jet Engine (Simple Cycle Operation) | MRO | Off-Peak | 33.6 | 48 | 2 | 2 | 3613-Switchyard system protection devices - (not outside management control) | U1-Forced - Immediate | 300-Gas Turbine/Jet Engine (Simple Cycle Operation)
3613 | Switchyard system protection devices - (not outside management control) | Balance of Plant | Electrical | U1 | Forced - Immediate | 2013 | Gas | GG | 300 | Gas Turbine/Jet Engine (Simple Cycle Operation) | SERC | Summer | 155.4791 | 109.75 | 1 | 1 | 3613-Switchyard system protection devices - (not outside management control) | U1-Forced - Immediate | 300-Gas Turbine/Jet Engine (Simple Cycle Operation)
3613 | Switchyard system protection devices - (not outside management control) | Balance of Plant | Electrical | U1 | Forced - Immediate | 2013 | Gas | GG | 300 | Gas Turbine/Jet Engine (Simple Cycle Operation) | SERC | Summer | 289.6666 | 79 | 2 | 2 | 3613-Switchyard system protection devices - (not outside management control) | U1-Forced - Immediate | 300-Gas Turbine/Jet Engine (Simple Cycle Operation)
3613 | Switchyard system protection devices - (not outside management control) | Balance of Plant | Electrical | U1 | Forced - Immediate | 2013 | Gas | GG | 300 | Gas Turbine/Jet Engine (Simple Cycle Operation) | RFC | Summer | 510 | 40 | 2 | 2 | 3613-Switchyard system protection devices - (not outside management control) | U1-Forced - Immediate | 300-Gas Turbine/Jet Engine (Simple Cycle Operation)
3613 | Switchyard system protection devices - (not outside management control) | Balance of Plant | Electrical | U1 | Forced - Immediate | 2013 | Hydro | WA | 500 | Pumped Storage/Hydro | WECC | Off-Peak | 282.2291 | 109.25 | 1 | 1 | 3613-Switchyard system protection devices - (not outside management control) | U1-Forced - Immediate | 500-Pumped Storage/Hydro
3613 | Switchyard system protection devices - (not outside management control) | Balance of Plant | Electrical | U1 | Forced - Immediate | 2013 | Hydro | WA | 500 | Pumped Storage/Hydro | WECC | Off-Peak | 567.5955 | 117.03 | 1 | 1 | 3613-Switchyard system protection devices - (not outside management control) | U1-Forced - Immediate | 500-Pumped Storage/Hydro
3613 | Switchyard system protection devices - (not outside management control) | Balance of Plant | Electrical | U1 | Forced - Immediate | 2013 | Hydro | WA | 500 | Pumped Storage/Hydro | RFC | Off-Peak | 2047.5 | 65 | 1 | 1 | 3613-Switchyard system protection devices - (not outside management control) | U1-Forced - Immediate | 500-Pumped Storage/Hydro
3613 | Switchyard system protection devices - (not outside management control) | Balance of Plant | Electrical | SF | Startup Failure | 2013 | Gas | GG | 850 | Combined Cycle Block | TRE | Winter | 1620.2663 | 607.6 | 1 | 1 | 3613-Switchyard system protection devices - (not outside management control) | SF-Startup Failure | 850-Combined Cycle Block
3613 | Switchyard system protection devices - (not outside management control) | Balance of Plant | Electrical | U1 | Forced - Immediate | 2013 | Gas | GG | 850 | Combined Cycle Block | SERC | Summer | 1037.4 | 156 | 2 | 2 | 3613-Switchyard system protection devices - (not outside management control) | U1-Forced - Immediate | 850-Combined Cycle Block
3613 | Switchyard system protection devices - (not outside management control) | Balance of Plant | Electrical | D1 | Forced - Immediate | 2013 | Gas | GG | 850 | Combined Cycle Block | MRO | Summer | 30098.25 | 245 | 1 | 1 | 3613-Switchyard system protection devices - (not outside management control) | D1-Forced - Immediate | 850-Combined Cycle Block
3613 | Switchyard system protection devices - (not outside management control) | Balance of Plant | Electrical | U1 | Forced - Immediate | 2013 | Gas | GG | 850 | Combined Cycle Block | SERC | Off-Peak | 626.1316 | 190.7 | 1 | 1 | 3613-Switchyard system protection devices - (not outside management control) | U1-Forced - Immediate | 850-Combined Cycle Block
3613 | Switchyard system protection devices - (not outside management control) | Balance of Plant | Electrical | U1 | Forced - Immediate | 2013 | Gas | GG | 850 | Combined Cycle Block | SERC | Summer | 324.5666 | 182 | 1 | 1 | 3613-Switchyard system protection devices - (not outside management control) | U1-Forced - Immediate | 850-Combined Cycle Block
3613 | Switchyard system protection devices - (not outside management control) | Balance of Plant | Electrical | U1 | Forced - Immediate | 2013 | Waste Heat | WH | 850 | Combined Cycle Block | SERC | Summer | 1170.4 | 176 | 1 | 1 | 3613-Switchyard system protection devices - (not outside management control) | U1-Forced - Immediate | 850-Combined Cycle Block
3613 | Switchyard system protection devices - (not outside management control) | Balance of Plant | Electrical | U1 | Forced - Immediate | 2013 | Waste Heat | WH | 850 | Combined Cycle Block | SERC | Summer | 4220.8332 | 250 | 1 | 1 | 3613-Switchyard system protection devices - (not outside management control) | U1-Forced - Immediate | 850-Combined Cycle Block
3613 | Switchyard system protection devices - (not outside management control) | Balance of Plant | Electrical | U1 | Forced - Immediate | 2013 | Gas | GG | 851 | CC GT units | SERC | Off-Peak | 13493.6833 | 163 | 1 | 1 | 3613-Switchyard system protection devices - (not outside management control) | U1-Forced - Immediate | 851-CC GT units
3613 | Switchyard system protection devices - (not outside management control) | Balance of Plant | Electrical | U1 | Forced - Immediate | 2013 | Gas | GG | 851 | CC GT units | RFC | Summer | 31.785 | 48.9 | 1 | 1 | 3613-Switchyard system protection devices - (not outside management control) | U1-Forced - Immediate | 851-CC GT units
3613 | Switchyard system protection devices - (not outside management control) | Balance of Plant | Electrical | U1 | Forced - Immediate | 2013 | Gas | GG | 851 | CC GT units | RFC | Summer | 181.745 | 48.9 | 1 | 1 | 3613-Switchyard system protection devices - (not outside management control) | U1-Forced - Immediate | 851-CC GT units
3613 | Switchyard system protection devices - (not outside management control) | Balance of Plant | Electrical | U1 | Forced - Immediate | 2013 | Gas | GG | 851 | CC GT units | RFC | Summer | 33.415 | 48.9 | 1 | 1 | 3613-Switchyard system protection devices - (not outside management control) | U1-Forced - Immediate | 851-CC GT units
3613 | Switchyard system protection devices - (not outside management control) | Balance of Plant | Electrical | U1 | Forced - Immediate | 2013 | Gas | GG | 851 | CC GT units | WECC | Summer | 1448.55 | 166.5 | 1 | 1 | 3613-Switchyard system protection devices - (not outside management control) | U1-Forced - Immediate | 851-CC GT units
3613 | Switchyard system protection devices - (not outside management control) | Balance of Plant | Electrical | U1 | Forced - Immediate | 2013 | Gas | GG | 851 | CC GT units | SERC | Off-Peak | 13540.4999 | 162 | 1 | 1 | 3613-Switchyard system protection devices - (not outside management control) | U1-Forced - Immediate | 851-CC GT units
3613 | Switchyard system protection devices - (not outside management control) | Balance of Plant | Electrical | SF | Startup Failure | 2013 | Gas | GG | 852 | CC steam units | RFC | Summer | 26.0583 | 26.5 | 1 | 1 | 3613-Switchyard system protection devices - (not outside management control) | SF-Startup Failure | 852-CC steam units
3613 | Switchyard system protection devices - (not outside management control) | Balance of Plant | Electrical | U1 | Forced - Immediate | 2013 | Gas | GG | 852 | CC steam units | RFC | Summer | 97.6083 | 26.5 | 1 | 1 | 3613-Switchyard system protection devices - (not outside management control) | U1-Forced - Immediate | 852-CC steam units
3613 | Switchyard system protection devices - (not outside management control) | Balance of Plant | Electrical | U1 | Forced - Immediate | 2013 | Waste Heat | WH | 852 | CC steam units | SERC | Off-Peak | 16695.2499 | 195 | 1 | 1 | 3613-Switchyard system protection devices - (not outside management control) | U1-Forced - Immediate | 852-CC steam units
3618 | Other switchyard equipment ? (not outside management control) | Balance of Plant | Electrical | D1 | Forced - Immediate | 2013 | Coal | CC | 100 | Fossil-Steam | MRO | Summer | 1260 | 420 | 1 | 1 | 3618-Other switchyard equipment ? (not outside management control) | D1-Forced - Immediate | 100-Fossil-Steam
3618 | Other switchyard equipment ? (not outside management control) | Balance of Plant | Electrical | D1 | Forced - Immediate | 2013 | Coal | CC | 100 | Fossil-Steam | MRO | Summer | 1266 | 422 | 1 | 1 | 3618-Other switchyard equipment ? (not outside management control) | D1-Forced - Immediate | 100-Fossil-Steam
3618 | Other switchyard equipment ? (not outside management control) | Balance of Plant | Electrical | D1 | Forced - Immediate | 2013 | Gas | GG | 100 | Fossil-Steam | RFC | Off-Peak | 52.5 | 105 | 1 | 1 | 3618-Other switchyard equipment ? (not outside management control) | D1-Forced - Immediate | 100-Fossil-Steam
3618 | Other switchyard equipment ? (not outside management control) | Balance of Plant | Electrical | U1 | Forced - Immediate | 2013 | Gas | GG | 100 | Fossil-Steam | NPCC | Summer | 5161.0331 | 562 | 1 | 1 | 3618-Other switchyard equipment ? (not outside management control) | U1-Forced - Immediate | 100-Fossil-Steam
3618 | Other switchyard equipment ? (not outside management control) | Balance of Plant | Electrical | U1 | Forced - Immediate | 2013 | Coal | CC | 100 | Fossil-Steam | RFC | Winter | 4539 | 255 | 1 | 1 | 3618-Other switchyard equipment ? (not outside management control) | U1-Forced - Immediate | 100-Fossil-Steam
3618 | Other switchyard equipment ? (not outside management control) | Balance of Plant | Electrical | U1 | Forced - Immediate | 2013 | Coal | CC | 100 | Fossil-Steam | RFC | Winter | 19625.0831 | 595 | 1 | 1 | 3618-Other switchyard equipment ? (not outside management control) | U1-Forced - Immediate | 100-Fossil-Steam
3618 | Other switchyard equipment ? (not outside management control) | Balance of Plant | Electrical | U1 | Forced - Immediate | 2013 | Gas | GG | 100 | Fossil-Steam | RFC | Off-Peak | 17368.75 | 397 | 1 | 1 | 3618-Other switchyard equipment ? (not outside management control) | U1-Forced - Immediate | 100-Fossil-Steam
3618 | Other switchyard equipment ? (not outside management control) | Balance of Plant | Electrical | U1 | Forced - Immediate | 2013 | Coal | CC | 100 | Fossil-Steam | RFC | Off-Peak | 18285.8665 | 316 | 1 | 1 | 3618-Other switchyard equipment ? (not outside management control) | U1-Forced - Immediate | 100-Fossil-Steam
3618 | Other switchyard equipment ? (not outside management control) | Balance of Plant | Electrical | U1 | Forced - Immediate | 2013 | Gas | GG | 100 | Fossil-Steam | NPCC | Winter | 17525.0331 | 562 | 1 | 1 | 3618-Other switchyard equipment ? (not outside management control) | U1-Forced - Immediate | 100-Fossil-Steam
3618 | Other switchyard equipment ? (not outside management control) | Balance of Plant | Electrical | U1 | Forced - Immediate | 2013 | Gas | GG | 300 | Gas Turbine/Jet Engine (Simple Cycle Operation) | MRO | Summer | 83.7 | 54 | 1 | 1 | 3618-Other switchyard equipment ? (not outside management control) | U1-Forced - Immediate | 300-Gas Turbine/Jet Engine (Simple Cycle Operation)
3618 | Other switchyard equipment ? (not outside management control) | Balance of Plant | Electrical | U1 | Forced - Immediate | 2013 | Gas | GG | 300 | Gas Turbine/Jet Engine (Simple Cycle Operation) | MRO | Summer | 80.6 | 52 | 2 | 2 | 3618-Other switchyard equipment ? (not outside management control) | U1-Forced - Immediate | 300-Gas Turbine/Jet Engine (Simple Cycle Operation)
3618 | Other switchyard equipment ? (not outside management control) | Balance of Plant | Electrical | U1 | Forced - Immediate | 2013 | Gas | GG | 300 | Gas Turbine/Jet Engine (Simple Cycle Operation) | WECC | Off-Peak | 110.4 | 48 | 1 | 1 | 3618-Other switchyard equipment ? (not outside management control) | U1-Forced - Immediate | 300-Gas Turbine/Jet Engine (Simple Cycle Operation)
3618 | Other switchyard equipment ? (not outside management control) | Balance of Plant | Electrical | U1 | Forced - Immediate | 2013 | Hydro | WA | 500 | Pumped Storage/Hydro | WECC | Off-Peak | 3979.02 | 117.03 | 1 | 1 | 3618-Other switchyard equipment ? (not outside management control) | U1-Forced - Immediate | 500-Pumped Storage/Hydro
3618 | Other switchyard equipment ? (not outside management control) | Balance of Plant | Electrical | U1 | Forced - Immediate | 2013 | Hydro | WA | 500 | Pumped Storage/Hydro | WECC | Off-Peak | 3714.5 | 109.25 | 1 | 1 | 3618-Other switchyard equipment ? (not outside management control) | U1-Forced - Immediate | 500-Pumped Storage/Hydro
3618 | Other switchyard equipment ? (not outside management control) | Balance of Plant | Electrical | U1 | Forced - Immediate | 2013 | Hydro | WA | 500 | Pumped Storage/Hydro | WECC | Summer | 1947.374 | 37.14 | 1 | 1 | 3618-Other switchyard equipment ? (not outside management control) | U1-Forced - Immediate | 500-Pumped Storage/Hydro
3618 | Other switchyard equipment ? (not outside management control) | Balance of Plant | Electrical | U1 | Forced - Immediate | 2013 | Hydro | WA | 500 | Pumped Storage/Hydro | WECC | Summer | 3038.8789 | 117.03 | 1 | 1 | 3618-Other switchyard equipment ? (not outside management control) | U1-Forced - Immediate | 500-Pumped Storage/Hydro
3618 | Other switchyard equipment ? (not outside management control) | Balance of Plant | Electrical | D1 | Forced - Immediate | 2013 | Coal | CC | 650 | Fluidized Bed | RFC | Off-Peak | 153.9 | 34.2 | 1 | 1 | 3618-Other switchyard equipment ? (not outside management control) | D1-Forced - Immediate | 650-Fluidized Bed
3618 | Other switchyard equipment ? (not outside management control) | Balance of Plant | Electrical | U1 | Forced - Immediate | 2013 | Geothermal | GE | 830 | Geothermal | WECC | Winter | 64.8 | 54 | 1 | 1 | 3618-Other switchyard equipment ? (not outside management control) | U1-Forced - Immediate | 830-Geothermal
3618 | Other switchyard equipment ? (not outside management control) | Balance of Plant | Electrical | U1 | Forced - Immediate | 2013 | Geothermal | GE | 830 | Geothermal | WECC | Winter | 162 | 54 | 1 | 1 | 3618-Other switchyard equipment ? (not outside management control) | U1-Forced - Immediate | 830-Geothermal
3618 | Other switchyard equipment ? (not outside management control) | Balance of Plant | Electrical | U1 | Forced - Immediate | 2013 | Geothermal | GE | 830 | Geothermal | WECC | Winter | 223.2 | 54 | 1 | 1 | 3618-Other switchyard equipment ? (not outside management control) | U1-Forced - Immediate | 830-Geothermal
3618 | Other switchyard equipment ? (not outside management control) | Balance of Plant | Electrical | U1 | Forced - Immediate | 2013 | Gas | GG | 851 | CC GT units | NPCC | Summer | 127.5 | 42.5 | 2 | 2 | 3618-Other switchyard equipment ? (not outside management control) | U1-Forced - Immediate | 851-CC GT units
3618 | Other switchyard equipment ? (not outside management control) | Balance of Plant | Electrical | U2 | Forced - Delayed | 2013 | Gas | GG | 851 | CC GT units | TRE | Off-Peak | 21298.0166 | 179 | 1 | 1 | 3618-Other switchyard equipment ? (not outside management control) | U2-Forced - Delayed | 851-CC GT units
3618 | Other switchyard equipment ? (not outside management control) | Balance of Plant | Electrical | U1 | Forced - Immediate | 2013 | Gas | GG | 852 | CC steam units | NPCC | Summer | 75 | 25 | 1 | 1 | 3618-Other switchyard equipment ? (not outside management control) | U1-Forced - Immediate | 852-CC steam units
3619 | Other switchyard equipment - external | Balance of Plant | Electrical | U1 | Forced - Immediate | 2013 | Coal | CC | 100 | Fossil-Steam | WECC | Summer | 13152.5332 | 271 | 1 | 1 | 3619-Other switchyard equipment - external | U1-Forced - Immediate | 100-Fossil-Steam
3619 | Other switchyard equipment - external | Balance of Plant | Electrical | U1 | Forced - Immediate | 2013 | Gas | GG | 100 | Fossil-Steam | MRO | Off-Peak | 2673 | 243 | 1 | 1 | 3619-Other switchyard equipment - external | U1-Forced - Immediate | 100-Fossil-Steam
3619 | Other switchyard equipment - external | Balance of Plant | Electrical | U1 | Forced - Immediate | 2013 | Other | WD | 100 | Fossil-Steam | NPCC | Winter | 2054.4 | 36 | 1 | 1 | 3619-Other switchyard equipment - external | U1-Forced - Immediate | 100-Fossil-Steam
3619 | Other switchyard equipment - external | Balance of Plant | Electrical | U1 | Forced - Immediate | 2013 | Coal | CC | 100 | Fossil-Steam | RFC | Off-Peak | 1984 | 620 | 1 | 1 | 3619-Other switchyard equipment - external | U1-Forced - Immediate | 100-Fossil-Steam
3619 | Other switchyard equipment - external | Balance of Plant | Electrical | U1 | Forced - Immediate | 2013 | Coal | CC | 100 | Fossil-Steam | WECC | Summer | 5293.5332 | 271 | 1 | 1 | 3619-Other switchyard equipment - external | U1-Forced - Immediate | 100-Fossil-Steam
3619 | Other switchyard equipment - external | Balance of Plant | Electrical | U1 | Forced - Immediate | 2013 | Oil | OO | 100 | Fossil-Steam | NPCC | Winter | 455 | 455 | 1 | 1 | 3619-Other switchyard equipment - external | U1-Forced - Immediate | 100-Fossil-Steam
3619 | Other switchyard equipment - external | Balance of Plant | Electrical | SF | Startup Failure | 2013 | Coal | CC | 100 | Fossil-Steam | SERC | Summer | 702.6664 | 340 | 1 | 1 | 3619-Other switchyard equipment - external | SF-Startup Failure | 100-Fossil-Steam
3619 | Other switchyard equipment - external | Balance of Plant | Electrical | U1 | Forced - Immediate | 2013 | Coal | CC | 100 | Fossil-Steam | RFC | Summer | 36771.8665 | 316 | 1 | 1 | 3619-Other switchyard equipment - external | U1-Forced - Immediate | 100-Fossil-Steam
3619 | Other switchyard equipment - external | Balance of Plant | Electrical | U1 | Forced - Immediate | 2013 | Oil | OO | 100 | Fossil-Steam | NPCC | Winter | 9200.0831 | 565 | 1 | 1 | 3619-Other switchyard equipment - external | U1-Forced - Immediate | 100-Fossil-Steam
3619 | Other switchyard equipment - external | Balance of Plant | Electrical | D1 | Forced - Immediate | 2013 | Coal | CC | 100 | Fossil-Steam | RFC | Off-Peak | 137.5 | 50 | 1 | 1 | 3619-Other switchyard equipment - external | D1-Forced - Immediate | 100-Fossil-Steam
3619 | Other switchyard equipment - external | Balance of Plant | Electrical | U1 | Forced - Immediate | 2013 | Coal | CC | 100 | Fossil-Steam | RFC | Summer | 870.75 | 81 | 1 | 1 | 3619-Other switchyard equipment - external | U1-Forced - Immediate | 100-Fossil-Steam
3619 | Other switchyard equipment - external | Balance of Plant | Electrical | U1 | Forced - Immediate | 2013 | Gas | GG | 100 | Fossil-Steam | MRO | Off-Peak | 16025.85 | 243 | 1 | 1 | 3619-Other switchyard equipment - external | U1-Forced - Immediate | 100-Fossil-Steam
3619 | Other switchyard equipment - external | Balance of Plant | Electrical | U1 | Forced - Immediate | 2013 | Coal | CC | 100 | Fossil-Steam | RFC | Off-Peak | 2159.4 | 244 | 1 | 1 | 3619-Other switchyard equipment - external | U1-Forced - Immediate | 100-Fossil-Steam
3619 | Other switchyard equipment - external | Balance of Plant | Electrical | U1 | Forced - Immediate | 2013 | Coal | CC | 100 | Fossil-Steam | TRE | Off-Peak | 14714.7 | 858 | 1 | 1 | 3619-Other switchyard equipment - external | U1-Forced - Immediate | 100-Fossil-Steam
3619 | Other switchyard equipment - external | Balance of Plant | Electrical | D1 | Forced - Immediate | 2013 | Coal | CC | 100 | Fossil-Steam | RFC | Summer | 641.25 | 285 | 1 | 1 | 3619-Other switchyard equipment - external | D1-Forced - Immediate | 100-Fossil-Steam
3619 | Other switchyard equipment - external | Balance of Plant | Electrical | U1 | Forced - Immediate | 2013 | Coal | CC | 100 | Fossil-Steam | RFC | Off-Peak | 2794.9999 | 195 | 1 | 1 | 3619-Other switchyard equipment - external | U1-Forced - Immediate | 100-Fossil-Steam
3619 | Other switchyard equipment - external | Balance of Plant | Electrical | U1 | Forced - Immediate | 2013 | Coal | CC | 100 | Fossil-Steam | RFC | Off-Peak | 31078.3331 | 290 | 1 | 1 | 3619-Other switchyard equipment - external | U1-Forced - Immediate | 100-Fossil-Steam
3619 | Other switchyard equipment - external | Balance of Plant | Electrical | U1 | Forced - Immediate | 2013 | Coal | CC | 100 | Fossil-Steam | RFC | Summer | 830.25 | 81 | 2 | 2 | 3619-Other switchyard equipment - external | U1-Forced - Immediate | 100-Fossil-Steam
3619 | Other switchyard equipment - external | Balance of Plant | Electrical | U3 | Forced - Postponed | 2013 | Coal | CC | 100 | Fossil-Steam | RFC | Off-Peak | 21.5999 | 162 | 1 | 1 | 3619-Other switchyard equipment - external | U3-Forced - Postponed | 100-Fossil-Steam
3619 | Other switchyard equipment - external | Balance of Plant | Electrical | D1 | Forced - Immediate | 2013 | Coal | CC | 100 | Fossil-Steam | MRO | Summer | 33670 | 100 | 1 | 1 | 3619-Other switchyard equipment - external | D1-Forced - Immediate | 100-Fossil-Steam
3619 | Other switchyard equipment - external | Balance of Plant | Electrical | D1 | Forced - Immediate | 2013 | Oil | OO | 100 | Fossil-Steam | NPCC | Winter | 7930 | 130 | 1 | 1 | 3619-Other switchyard equipment - external | D1-Forced - Immediate | 100-Fossil-Steam
3619 | Other switchyard equipment - external | Balance of Plant | Electrical | D1 | Forced - Immediate | 2013 | Nuclear | NU | 200 | Nuclear | RFC | Summer | 4044.9362 | 325.33 | 1 | 1 | 3619-Other switchyard equipment - external | D1-Forced - Immediate | 200-Nuclear
3619 | Other switchyard equipment - external | Balance of Plant | Electrical | D1 | Forced - Immediate | 2013 | Nuclear | NU | 200 | Nuclear | SERC | Off-Peak | 107418.0331 | 613 | 1 | 1 | 3619-Other switchyard equipment - external | D1-Forced - Immediate | 200-Nuclear
3619 | Other switchyard equipment - external | Balance of Plant | Electrical | SF | Startup Failure | 2013 | Nuclear | NU | 200 | Nuclear | SERC | Off-Peak | 1881.5996 | 1152 | 1 | 1 | 3619-Other switchyard equipment - external | SF-Startup Failure | 200-Nuclear
3619 | Other switchyard equipment - external | Balance of Plant | Electrical | U1 | Forced - Immediate | 2013 | Gas | GG | 300 | Gas Turbine/Jet Engine (Simple Cycle Operation) | WECC | Off-Peak | 2761.248 | 47.04 | 1 | 1 | 3619-Other switchyard equipment - external | U1-Forced - Immediate | 300-Gas Turbine/Jet Engine (Simple Cycle Operation)
3619 | Other switchyard equipment - external | Balance of Plant | Electrical | U1 | Forced - Immediate | 2013 | Gas | GG | 300 | Gas Turbine/Jet Engine (Simple Cycle Operation) | RFC | Off-Peak | 5415.1999 | 84 | 1 | 1 | 3619-Other switchyard equipment - external | U1-Forced - Immediate | 300-Gas Turbine/Jet Engine (Simple Cycle Operation)
3619 | Other switchyard equipment - external | Balance of Plant | Electrical | U1 | Forced - Immediate | 2013 | Gas | GG | 300 | Gas Turbine/Jet Engine (Simple Cycle Operation) | RFC | Off-Peak | 9052.7833 | 44.5 | 1 | 1 | 3619-Other switchyard equipment - external | U1-Forced - Immediate | 300-Gas Turbine/Jet Engine (Simple Cycle Operation)
3619 | Other switchyard equipment - external | Balance of Plant | Electrical | U1 | Forced - Immediate | 2013 | Gas | GG | 300 | Gas Turbine/Jet Engine (Simple Cycle Operation) | RFC | Summer | 3051.0333 | 157 | 1 | 1 | 3619-Other switchyard equipment - external | U1-Forced - Immediate | 300-Gas Turbine/Jet Engine (Simple Cycle Operation)
3619 | Other switchyard equipment - external | Balance of Plant | Electrical | U1 | Forced - Immediate | 2013 | Gas | GG | 300 | Gas Turbine/Jet Engine (Simple Cycle Operation) | RFC | Winter | 19720.24 | 42.4 | 1 | 1 | 3619-Other switchyard equipment - external | U1-Forced - Immediate | 300-Gas Turbine/Jet Engine (Simple Cycle Operation)
3619 | Other switchyard equipment - external | Balance of Plant | Electrical | U1 | Forced - Immediate | 2013 | Gas | GG | 300 | Gas Turbine/Jet Engine (Simple Cycle Operation) | RFC | Off-Peak | 48375 | 86 | 1 | 1 | 3619-Other switchyard equipment - external | U1-Forced - Immediate | 300-Gas Turbine/Jet Engine (Simple Cycle Operation)
3619 | Other switchyard equipment - external | Balance of Plant | Electrical | U1 | Forced - Immediate | 2013 | Gas | GG | 300 | Gas Turbine/Jet Engine (Simple Cycle Operation) | WECC | Summer | 16729.05 | 103.5 | 1 | 1 | 3619-Other switchyard equipment - external | U1-Forced - Immediate | 300-Gas Turbine/Jet Engine (Simple Cycle Operation)
3619 | Other switchyard equipment - external | Balance of Plant | Electrical | U1 | Forced - Immediate | 2013 | Gas | GG | 300 | Gas Turbine/Jet Engine (Simple Cycle Operation) | RFC | Winter | 20011.4833 | 43 | 1 | 1 | 3619-Other switchyard equipment - external | U1-Forced - Immediate | 300-Gas Turbine/Jet Engine (Simple Cycle Operation)
3619 | Other switchyard equipment - external | Balance of Plant | Electrical | U1 | Forced - Immediate | 2013 | Oil | DI | 300 | Gas Turbine/Jet Engine (Simple Cycle Operation) | NPCC | Winter | 729.75 | 45 | 1 | 1 | 3619-Other switchyard equipment - external | U1-Forced - Immediate | 300-Gas Turbine/Jet Engine (Simple Cycle Operation)
3619 | Other switchyard equipment - external | Balance of Plant | Electrical | U1 | Forced - Immediate | 2013 | Oil | DI | 300 | Gas Turbine/Jet Engine (Simple Cycle Operation) | RFC | Winter | 11728.0833 | 115 | 1 | 1 | 3619-Other switchyard equipment - external | U1-Forced - Immediate | 300-Gas Turbine/Jet Engine (Simple Cycle Operation)
3619 | Other switchyard equipment - external | Balance of Plant | Electrical | U1 | Forced - Immediate | 2013 | Oil | KE | 300 | Gas Turbine/Jet Engine (Simple Cycle Operation) | RFC | Summer | 1978 | 46 | 4 | 4 | 3619-Other switchyard equipment - external | U1-Forced - Immediate | 300-Gas Turbine/Jet Engine (Simple Cycle Operation)
3619 | Other switchyard equipment - external | Balance of Plant | Electrical | D1 | Forced - Immediate | 2013 | Gas | GG | 300 | Gas Turbine/Jet Engine (Simple Cycle Operation) | SERC | Off-Peak | 105.7667 | 38 | 1 | 1 | 3619-Other switchyard equipment - external | D1-Forced - Immediate | 300-Gas Turbine/Jet Engine (Simple Cycle Operation)
3619 | Other switchyard equipment - external | Balance of Plant | Electrical | U1 | Forced - Immediate | 2013 | Gas | GG | 300 | Gas Turbine/Jet Engine (Simple Cycle Operation) | RFC | Off-Peak | 48333.4333 | 86 | 1 | 1 | 3619-Other switchyard equipment - external | U1-Forced - Immediate | 300-Gas Turbine/Jet Engine (Simple Cycle Operation)
3619 | Other switchyard equipment - external | Balance of Plant | Electrical | U1 | Forced - Immediate | 2013 | Gas | GG | 300 | Gas Turbine/Jet Engine (Simple Cycle Operation) | SERC | Summer | 397.7333 | 157 | 2 | 2 | 3619-Other switchyard equipment - external | U1-Forced - Immediate | 300-Gas Turbine/Jet Engine (Simple Cycle Operation)
3619 | Other switchyard equipment - external | Balance of Plant | Electrical | U1 | Forced - Immediate | 2013 | Gas | GG | 300 | Gas Turbine/Jet Engine (Simple Cycle Operation) | RFC | Winter | 19572.7 | 42 | 1 | 1 | 3619-Other switchyard equipment - external | U1-Forced - Immediate | 300-Gas Turbine/Jet Engine (Simple Cycle Operation)
3619 | Other switchyard equipment - external | Balance of Plant | Electrical | U1 | Forced - Immediate | 2013 | Gas | GG | 300 | Gas Turbine/Jet Engine (Simple Cycle Operation) | RFC | Winter | 19737.7083 | 42.5 | 1 | 1 | 3619-Other switchyard equipment - external | U1-Forced - Immediate | 300-Gas Turbine/Jet Engine (Simple Cycle Operation)
3619 | Other switchyard equipment - external | Balance of Plant | Electrical | U1 | Forced - Immediate | 2013 | Oil | DI | 300 | Gas Turbine/Jet Engine (Simple Cycle Operation) | RFC | Summer | 8459.6 | 24 | 2 | 2 | 3619-Other switchyard equipment - external | U1-Forced - Immediate | 300-Gas Turbine/Jet Engine (Simple Cycle Operation)
3619 | Other switchyard equipment - external | Balance of Plant | Electrical | U1 | Forced - Immediate | 2013 | Oil | DI | 300 | Gas Turbine/Jet Engine (Simple Cycle Operation) | NPCC | Winter | 1599.75 | 45 | 1 | 1 | 3619-Other switchyard equipment - external | U1-Forced - Immediate | 300-Gas Turbine/Jet Engine (Simple Cycle Operation)
3619 | Other switchyard equipment - external | Balance of Plant | Electrical | D1 | Forced - Immediate | 2013 | Gas | GG | 300 | Gas Turbine/Jet Engine (Simple Cycle Operation) | SERC | Off-Peak | 3896.2666 | 76 | 2 | 2 | 3619-Other switchyard equipment - external | D1-Forced - Immediate | 300-Gas Turbine/Jet Engine (Simple Cycle Operation)
3619 | Other switchyard equipment - external | Balance of Plant | Electrical | SF | Startup Failure | 2013 | Gas | GG | 300 | Gas Turbine/Jet Engine (Simple Cycle Operation) | SERC | Summer | 397.7333 | 157 | 1 | 1 | 3619-Other switchyard equipment - external | SF-Startup Failure | 300-Gas Turbine/Jet Engine (Simple Cycle Operation)
3619 | Other switchyard equipment - external | Balance of Plant | Electrical | U1 | Forced - Immediate | 2013 | Gas | GG | 300 | Gas Turbine/Jet Engine (Simple Cycle Operation) | RFC | Off-Peak | 1129.8 | 84 | 2 | 2 | 3619-Other switchyard equipment - external | U1-Forced - Immediate | 300-Gas Turbine/Jet Engine (Simple Cycle Operation)
3619 | Other switchyard equipment - external | Balance of Plant | Electrical | U1 | Forced - Immediate | 2013 | Gas | GG | 300 | Gas Turbine/Jet Engine (Simple Cycle Operation) | WECC | Summer | 7.6667 | 20 | 1 | 1 | 3619-Other switchyard equipment - external | U1-Forced - Immediate | 300-Gas Turbine/Jet Engine (Simple Cycle Operation)
3619 | Other switchyard equipment - external | Balance of Plant | Electrical | U1 | Forced - Immediate | 2013 | Gas | GG | 300 | Gas Turbine/Jet Engine (Simple Cycle Operation) | RFC | Summer | 3546.3999 | 156 | 1 | 1 | 3619-Other switchyard equipment - external | U1-Forced - Immediate | 300-Gas Turbine/Jet Engine (Simple Cycle Operation)
3619 | Other switchyard equipment - external | Balance of Plant | Electrical | U1 | Forced - Immediate | 2013 | Gas | GG | 300 | Gas Turbine/Jet Engine (Simple Cycle Operation) | WECC | Off-Peak | 2266.544 | 47.04 | 1 | 1 | 3619-Other switchyard equipment - external | U1-Forced - Immediate | 300-Gas Turbine/Jet Engine (Simple Cycle Operation)
3619 | Other switchyard equipment - external | Balance of Plant | Electrical | U1 | Forced - Immediate | 2013 | Gas | GG | 300 | Gas Turbine/Jet Engine (Simple Cycle Operation) | RFC | Off-Peak | 4797.3666 | 86 | 2 | 2 | 3619-Other switchyard equipment - external | U1-Forced - Immediate | 300-Gas Turbine/Jet Engine (Simple Cycle Operation)
3619 | Other switchyard equipment - external | Balance of Plant | Electrical | U1 | Forced - Immediate | 2013 | Gas | GG | 300 | Gas Turbine/Jet Engine (Simple Cycle Operation) | WECC | Summer | 10 | 20 | 1 | 1 | 3619-Other switchyard equipment - external | U1-Forced - Immediate | 300-Gas Turbine/Jet Engine (Simple Cycle Operation)
3619 | Other switchyard equipment - external | Balance of Plant | Electrical | U1 | Forced - Immediate | 2013 | Oil | DI | 300 | Gas Turbine/Jet Engine (Simple Cycle Operation) | RFC | Summer | 92 | 20 | 1 | 1 | 3619-Other switchyard equipment - external | U1-Forced - Immediate | 300-Gas Turbine/Jet Engine (Simple Cycle Operation)
3619 | Other switchyard equipment - external | Balance of Plant | Electrical | U1 | Forced - Immediate | 2013 | Oil | KE | 300 | Gas Turbine/Jet Engine (Simple Cycle Operation) | RFC | Summer | 3735.2 | 46 | 4 | 4 | 3619-Other switchyard equipment - external | U1-Forced - Immediate | 300-Gas Turbine/Jet Engine (Simple Cycle Operation)
3619 | Other switchyard equipment - external | Balance of Plant | Electrical | D1 | Forced - Immediate | 2013 | Gas | GG | 300 | Gas Turbine/Jet Engine (Simple Cycle Operation) | SERC | Off-Peak | 82.3333 | 38 | 1 | 1 | 3619-Other switchyard equipment - external | D1-Forced - Immediate | 300-Gas Turbine/Jet Engine (Simple Cycle Operation)
3619 | Other switchyard equipment - external | Balance of Plant | Electrical | D1 | Forced - Immediate | 2013 | Gas | GG | 300 | Gas Turbine/Jet Engine (Simple Cycle Operation) | SERC | Off-Peak | 169.1 | 38 | 1 | 1 | 3619-Other switchyard equipment - external | D1-Forced - Immediate | 300-Gas Turbine/Jet Engine (Simple Cycle Operation)
3619 | Other switchyard equipment - external | Balance of Plant | Electrical | U1 | Forced - Immediate | 2013 | Gas | GG | 300 | Gas Turbine/Jet Engine (Simple Cycle Operation) | WECC | Off-Peak | 16.464 | 47.04 | 1 | 1 | 3619-Other switchyard equipment - external | U1-Forced - Immediate | 300-Gas Turbine/Jet Engine (Simple Cycle Operation)
3619 | Other switchyard equipment - external | Balance of Plant | Electrical | U1 | Forced - Immediate | 2013 | Oil | DI | 300 | Gas Turbine/Jet Engine (Simple Cycle Operation) | RFC | Off-Peak | 262.4 | 41 | 1 | 1 | 3619-Other switchyard equipment - external | U1-Forced - Immediate | 300-Gas Turbine/Jet Engine (Simple Cycle Operation)
3619 | Other switchyard equipment - external | Balance of Plant | Electrical | U1 | Forced - Immediate | 2013 | Oil | DI | 300 | Gas Turbine/Jet Engine (Simple Cycle Operation) | RFC | Winter | 61 | 20 | 1 | 1 | 3619-Other switchyard equipment - external | U1-Forced - Immediate | 300-Gas Turbine/Jet Engine (Simple Cycle Operation)
3619 | Other switchyard equipment - external | Balance of Plant | Electrical | U1 | Forced - Immediate | 2013 | Oil | KE | 300 | Gas Turbine/Jet Engine (Simple Cycle Operation) | RFC | Winter | 543.5666 | 46 | 4 | 4 | 3619-Other switchyard equipment - external | U1-Forced - Immediate | 300-Gas Turbine/Jet Engine (Simple Cycle Operation)
3619 | Other switchyard equipment - external | Balance of Plant | Electrical | U1 | Forced - Immediate | 2013 | Oil | KE | 300 | Gas Turbine/Jet Engine (Simple Cycle Operation) | RFC | Winter | 5171.9333 | 46 | 4 | 4 | 3619-Other switchyard equipment - external | U1-Forced - Immediate | 300-Gas Turbine/Jet Engine (Simple Cycle Operation)
3619 | Other switchyard equipment - external | Balance of Plant | Electrical | U1 | Forced - Immediate | 2013 | Gas | GG | 300 | Gas Turbine/Jet Engine (Simple Cycle Operation) | RFC | Off-Peak | 135.8 | 42 | 4 | 4 | 3619-Other switchyard equipment - external | U1-Forced - Immediate | 300-Gas Turbine/Jet Engine (Simple Cycle Operation)
3619 | Other switchyard equipment - external | Balance of Plant | Electrical | U1 | Forced - Immediate | 2013 | Gas | GG | 300 | Gas Turbine/Jet Engine (Simple Cycle Operation) | RFC | Off-Peak | 3040.8333 | 44.5 | 1 | 1 | 3619-Other switchyard equipment - external | U1-Forced - Immediate | 300-Gas Turbine/Jet Engine (Simple Cycle Operation)
3619 | Other switchyard equipment - external | Balance of Plant | Electrical | U1 | Forced - Immediate | 2013 | Gas | GG | 300 | Gas Turbine/Jet Engine (Simple Cycle Operation) | RFC | Off-Peak | 9003.8333 | 44.5 | 2 | 2 | 3619-Other switchyard equipment - external | U1-Forced - Immediate | 300-Gas Turbine/Jet Engine (Simple Cycle Operation)
3619 | Other switchyard equipment - external | Balance of Plant | Electrical | U1 | Forced - Immediate | 2013 | Gas | GG | 300 | Gas Turbine/Jet Engine (Simple Cycle Operation) | WECC | Summer | 8.6667 | 20 | 1 | 1 | 3619-Other switchyard equipment - external | U1-Forced - Immediate | 300-Gas Turbine/Jet Engine (Simple Cycle Operation)
3619 | Other switchyard equipment - external | Balance of Plant | Electrical | U1 | Forced - Immediate | 2013 | Gas | GG | 300 | Gas Turbine/Jet Engine (Simple Cycle Operation) | RFC | Summer | 10853.2 | 86 | 2 | 2 | 3619-Other switchyard equipment - external | U1-Forced - Immediate | 300-Gas Turbine/Jet Engine (Simple Cycle Operation)
3619 | Other switchyard equipment - external | Balance of Plant | Electrical | U1 | Forced - Immediate | 2013 | Gas | GG | 300 | Gas Turbine/Jet Engine (Simple Cycle Operation) | RFC | Winter | 2409.4333 | 86 | 2 | 2 | 3619-Other switchyard equipment - external | U1-Forced - Immediate | 300-Gas Turbine/Jet Engine (Simple Cycle Operation)
3619 | Other switchyard equipment - external | Balance of Plant | Electrical | U1 | Forced - Immediate | 2013 | Oil | DI | 300 | Gas Turbine/Jet Engine (Simple Cycle Operation) | RFC | Off-Peak | 6556 | 44 | 1 | 1 | 3619-Other switchyard equipment - external | U1-Forced - Immediate | 300-Gas Turbine/Jet Engine (Simple Cycle Operation)
3619 | Other switchyard equipment - external | Balance of Plant | Electrical | U1 | Forced - Immediate | 2013 | Oil | DI | 300 | Gas Turbine/Jet Engine (Simple Cycle Operation) | RFC | Summer | 87.4 | 19 | 1 | 1 | 3619-Other switchyard equipment - external | U1-Forced - Immediate | 300-Gas Turbine/Jet Engine (Simple Cycle Operation)
3619 | Other switchyard equipment - external | Balance of Plant | Electrical | U1 | Forced - Immediate | 2013 | Oil | KE | 300 | Gas Turbine/Jet Engine (Simple Cycle Operation) | RFC | Winter | 123.4333 | 46 | 4 | 4 | 3619-Other switchyard equipment - external | U1-Forced - Immediate | 300-Gas Turbine/Jet Engine (Simple Cycle Operation)
3619 | Other switchyard equipment - external | Balance of Plant | Electrical | U1 | Forced - Immediate | 2013 | Gas | GG | 300 | Gas Turbine/Jet Engine (Simple Cycle Operation) | WECC | Summer | 322.32 | 134.3 | 1 | 1 | 3619-Other switchyard equipment - external | U1-Forced - Immediate | 300-Gas Turbine/Jet Engine (Simple Cycle Operation)
3619 | Other switchyard equipment - external | Balance of Plant | Electrical | U1 | Forced - Immediate | 2013 | Oil | KE | 300 | Gas Turbine/Jet Engine (Simple Cycle Operation) | RFC | Winter | 5074.5666 | 46 | 4 | 4 | 3619-Other switchyard equipment - external | U1-Forced - Immediate | 300-Gas Turbine/Jet Engine (Simple Cycle Operation)
3619 | Other switchyard equipment - external | Balance of Plant | Electrical | D1 | Forced - Immediate | 2013 | Hydro | WA | 500 | Pumped Storage/Hydro | NPCC | Winter | 170820 | 19.5 | 1 | 1 | 3619-Other switchyard equipment - external | D1-Forced - Immediate | 500-Pumped Storage/Hydro
3619 | Other switchyard equipment - external | Balance of Plant | Electrical | D1 | Forced - Immediate | 2013 | Hydro | WA | 500 | Pumped Storage/Hydro | NPCC | Winter | 22040.25 | 7.5 | 1 | 1 | 3619-Other switchyard equipment - external | D1-Forced - Immediate | 500-Pumped Storage/Hydro
3619 | Other switchyard equipment - external | Balance of Plant | Electrical | SF | Startup Failure | 2013 | Hydro | WA | 500 | Pumped Storage/Hydro | SERC | Winter | 113.7499 | 195 | 1 | 1 | 3619-Other switchyard equipment - external | SF-Startup Failure | 500-Pumped Storage/Hydro
3619 | Other switchyard equipment - external | Balance of Plant | Electrical | U1 | Forced - Immediate | 2013 | Hydro | WA | 500 | Pumped Storage/Hydro | NPCC | Off-Peak | 3149.364 | 43.32 | 1 | 1 | 3619-Other switchyard equipment - external | U1-Forced - Immediate | 500-Pumped Storage/Hydro
3619 | Other switchyard equipment - external | Balance of Plant | Electrical | U1 | Forced - Immediate | 2013 | Hydro | WA | 500 | Pumped Storage/Hydro | WECC | Summer | 465 | 155 | 1 | 1 | 3619-Other switchyard equipment - external | U1-Forced - Immediate | 500-Pumped Storage/Hydro
3619 | Other switchyard equipment - external | Balance of Plant | Electrical | U1 | Forced - Immediate | 2013 | Hydro | WA | 500 | Pumped Storage/Hydro | NPCC | Winter | 162.486 | 47.79 | 1 | 1 | 3619-Other switchyard equipment - external | U1-Forced - Immediate | 500-Pumped Storage/Hydro
3619 | Other switchyard equipment - external | Balance of Plant | Electrical | U1 | Forced - Immediate | 2013 | Hydro | WA | 500 | Pumped Storage/Hydro | NPCC | Off-Peak | 82.836 | 47.79 | 1 | 1 | 3619-Other switchyard equipment - external | U1-Forced - Immediate | 500-Pumped Storage/Hydro
3619 | Other switchyard equipment - external | Balance of Plant | Electrical | U1 | Forced - Immediate | 2013 | Hydro | WA | 500 | Pumped Storage/Hydro | SERC | Off-Peak | 289.5883 | 72.7 | 1 | 1 | 3619-Other switchyard equipment - external | U1-Forced - Immediate | 500-Pumped Storage/Hydro
3619 | Other switchyard equipment - external | Balance of Plant | Electrical | U1 | Forced - Immediate | 2013 | Hydro | WA | 500 | Pumped Storage/Hydro | WECC | Summer | 2715.0832 | 155 | 1 | 1 | 3619-Other switchyard equipment - external | U1-Forced - Immediate | 500-Pumped Storage/Hydro
3619 | Other switchyard equipment - external | Balance of Plant | Electrical | U1 | Forced - Immediate | 2013 | Hydro | WA | 500 | Pumped Storage/Hydro | SERC | Winter | 922.9999 | 195 | 1 | 1 | 3619-Other switchyard equipment - external | U1-Forced - Immediate | 500-Pumped Storage/Hydro
3619 | Other switchyard equipment - external | Balance of Plant | Electrical | U1 | Forced - Immediate | 2013 | Hydro | WA | 500 | Pumped Storage/Hydro | NPCC | Off-Peak | 1455.5583 | 27.55 | 1 | 1 | 3619-Other switchyard equipment - external | U1-Forced - Immediate | 500-Pumped Storage/Hydro
3619 | Other switchyard equipment - external | Balance of Plant | Electrical | U1 | Forced - Immediate | 2013 | Hydro | WA | 500 | Pumped Storage/Hydro | NPCC | Summer | 62.7753 | 110.78 | 1 | 1 | 3619-Other switchyard equipment - external | U1-Forced - Immediate | 500-Pumped Storage/Hydro
3619 | Other switchyard equipment - external | Balance of Plant | Electrical | U1 | Forced - Immediate | 2013 | Hydro | WA | 500 | Pumped Storage/Hydro | NPCC | Summer | 105.241 | 110.78 | 1 | 1 | 3619-Other switchyard equipment - external | U1-Forced - Immediate | 500-Pumped Storage/Hydro
3619 | Other switchyard equipment - external | Balance of Plant | Electrical | U1 | Forced - Immediate | 2013 | Hydro | WA | 500 | Pumped Storage/Hydro | NPCC | Winter | 589.1708 | 47.45 | 1 | 1 | 3619-Other switchyard equipment - external | U1-Forced - Immediate | 500-Pumped Storage/Hydro
3619 | Other switchyard equipment - external | Balance of Plant | Electrical | D1 | Forced - Immediate | 2013 | Hydro | WA | 500 | Pumped Storage/Hydro | NPCC | Winter | 131400 | 15 | 2 | 2 | 3619-Other switchyard equipment - external | D1-Forced - Immediate | 500-Pumped Storage/Hydro
3619 | Other switchyard equipment - external | Balance of Plant | Electrical | SF | Startup Failure | 2013 | Hydro | WA | 500 | Pumped Storage/Hydro | SERC | Winter | 35.7499 | 195 | 1 | 1 | 3619-Other switchyard equipment - external | SF-Startup Failure | 500-Pumped Storage/Hydro
3619 | Other switchyard equipment - external | Balance of Plant | Electrical | SF | Startup Failure | 2013 | Hydro | WA | 500 | Pumped Storage/Hydro | MRO | Winter | 2114.088 | 44.79 | 1 | 1 | 3619-Other switchyard equipment - external | SF-Startup Failure | 500-Pumped Storage/Hydro
3619 | Other switchyard equipment - external | Balance of Plant | Electrical | U1 | Forced - Immediate | 2013 | Hydro | WA | 500 | Pumped Storage/Hydro | NPCC | Summer | 595.476 | 47.26 | 1 | 1 | 3619-Other switchyard equipment - external | U1-Forced - Immediate | 500-Pumped Storage/Hydro
3619 | Other switchyard equipment - external | Balance of Plant | Electrical | U1 | Forced - Immediate | 2013 | Hydro | WA | 500 | Pumped Storage/Hydro | NPCC | Winter | 158.5035 | 47.79 | 1 | 1 | 3619-Other switchyard equipment - external | U1-Forced - Immediate | 500-Pumped Storage/Hydro
3619 | Other switchyard equipment - external | Balance of Plant | Electrical | U1 | Forced - Immediate | 2013 | Hydro | WA | 500 | Pumped Storage/Hydro | NPCC | Winter | 593.3925 | 47.79 | 1 | 1 | 3619-Other switchyard equipment - external | U1-Forced - Immediate | 500-Pumped Storage/Hydro
3619 | Other switchyard equipment - external | Balance of Plant | Electrical | SF | Startup Failure | 2013 | Hydro | WA | 500 | Pumped Storage/Hydro | SERC | Winter | 1043.25 | 195 | 1 | 1 | 3619-Other switchyard equipment - external | SF-Startup Failure | 500-Pumped Storage/Hydro
3619 | Other switchyard equipment - external | Balance of Plant | Electrical | U1 | Forced - Immediate | 2013 | Hydro | WA | 500 | Pumped Storage/Hydro | WECC | Summer | 488.25 | 155 | 1 | 1 | 3619-Other switchyard equipment - external | U1-Forced - Immediate | 500-Pumped Storage/Hydro
3619 | Other switchyard equipment - external | Balance of Plant | Electrical | U1 | Forced - Immediate | 2013 | Hydro | WA | 500 | Pumped Storage/Hydro | NPCC | Summer | 598.374 | 47.49 | 2 | 2 | 3619-Other switchyard equipment - external | U1-Forced - Immediate | 500-Pumped Storage/Hydro
3619 | Other switchyard equipment - external | Balance of Plant | Electrical | U1 | Forced - Immediate | 2013 | Hydro | WA | 500 | Pumped Storage/Hydro | NPCC | Summer | 1561.943 | 47.26 | 1 | 1 | 3619-Other switchyard equipment - external | U1-Forced - Immediate | 500-Pumped Storage/Hydro
3619 | Other switchyard equipment - external | Balance of Plant | Electrical | U1 | Forced - Immediate | 2013 | Hydro | WA | 500 | Pumped Storage/Hydro | NPCC | Winter | 600.561 | 47.79 | 1 | 1 | 3619-Other switchyard equipment - external | U1-Forced - Immediate | 500-Pumped Storage/Hydro
3619 | Other switchyard equipment - external | Balance of Plant | Electrical | U1 | Forced - Immediate | 2013 | Hydro | WA | 500 | Pumped Storage/Hydro | NPCC | Winter | 602.154 | 47.79 | 1 | 1 | 3619-Other switchyard equipment - external | U1-Forced - Immediate | 500-Pumped Storage/Hydro
3619 | Other switchyard equipment - external | Balance of Plant | Electrical | SF | Startup Failure | 2013 | Hydro | WA | 500 | Pumped Storage/Hydro | SERC | Winter | 58.5 | 195 | 1 | 1 | 3619-Other switchyard equipment - external | SF-Startup Failure | 500-Pumped Storage/Hydro
3619 | Other switchyard equipment - external | Balance of Plant | Electrical | U1 | Forced - Immediate | 2013 | Hydro | WA | 500 | Pumped Storage/Hydro | NPCC | Off-Peak | 66.1095 | 47.79 | 1 | 1 | 3619-Other switchyard equipment - external | U1-Forced - Immediate | 500-Pumped Storage/Hydro
3619 | Other switchyard equipment - external | Balance of Plant | Electrical | U1 | Forced - Immediate | 2013 | Hydro | WA | 500 | Pumped Storage/Hydro | MRO | Off-Peak | 3341.95 | 30.04 | 1 | 1 | 3619-Other switchyard equipment - external | U1-Forced - Immediate | 500-Pumped Storage/Hydro
3619 | Other switchyard equipment - external | Balance of Plant | Electrical | U1 | Forced - Immediate | 2013 | Hydro | WA | 500 | Pumped Storage/Hydro | WECC | Summer | 498.5832 | 155 | 1 | 1 | 3619-Other switchyard equipment - external | U1-Forced - Immediate | 500-Pumped Storage/Hydro
3619 | Other switchyard equipment - external | Balance of Plant | Electrical | U1 | Forced - Immediate | 2013 | Hydro | WA | 500 | Pumped Storage/Hydro | NPCC | Summer | 519.883 | 41.37 | 1 | 1 | 3619-Other switchyard equipment - external | U1-Forced - Immediate | 500-Pumped Storage/Hydro
3619 | Other switchyard equipment - external | Balance of Plant | Electrical | U1 | Forced - Immediate | 2013 | Hydro | WA | 500 | Pumped Storage/Hydro | WECC | Summer | 705.7391 | 27.55 | 1 | 1 | 3619-Other switchyard equipment - external | U1-Forced - Immediate | 500-Pumped Storage/Hydro
3619 | Other switchyard equipment - external | Balance of Plant | Electrical | D1 | Forced - Immediate | 2013 | Geothermal | GE | 830 | Geothermal | WECC | Off-Peak | 2 | 2 | 1 | 1 | 3619-Other switchyard equipment - external | D1-Forced - Immediate | 830-Geothermal
3619 | Other switchyard equipment - external | Balance of Plant | Electrical | D1 | Forced - Immediate | 2013 | Geothermal | GE | 830 | Geothermal | WECC | Off-Peak | 8.92 | 8.92 | 1 | 1 | 3619-Other switchyard equipment - external | D1-Forced - Immediate | 830-Geothermal
3619 | Other switchyard equipment - external | Balance of Plant | Electrical | D1 | Forced - Immediate | 2013 | Geothermal | GE | 830 | Geothermal | WECC | Off-Peak | 10.83 | 10.83 | 1 | 1 | 3619-Other switchyard equipment - external | D1-Forced - Immediate | 830-Geothermal
3619 | Other switchyard equipment - external | Balance of Plant | Electrical | D1 | Forced - Immediate | 2013 | Geothermal | GE | 830 | Geothermal | WECC | Off-Peak | 14.83 | 14.83 | 1 | 1 | 3619-Other switchyard equipment - external | D1-Forced - Immediate | 830-Geothermal
3619 | Other switchyard equipment - external | Balance of Plant | Electrical | D1 | Forced - Immediate | 2013 | Geothermal | GE | 830 | Geothermal | WECC | Off-Peak | 18 | 6 | 1 | 1 | 3619-Other switchyard equipment - external | D1-Forced - Immediate | 830-Geothermal
3619 | Other switchyard equipment - external | Balance of Plant | Electrical | D1 | Forced - Immediate | 2013 | Geothermal | GE | 830 | Geothermal | WECC | Off-Peak | 109.62 | 7.83 | 1 | 1 | 3619-Other switchyard equipment - external | D1-Forced - Immediate | 830-Geothermal
3619 | Other switchyard equipment - external | Balance of Plant | Electrical | D1 | Forced - Immediate | 2013 | Geothermal | GE | 830 | Geothermal | WECC | Off-Peak | 177.96 | 14.83 | 1 | 1 | 3619-Other switchyard equipment - external | D1-Forced - Immediate | 830-Geothermal
3619 | Other switchyard equipment - external | Balance of Plant | Electrical | D1 | Forced - Immediate | 2013 | Geothermal | GE | 830 | Geothermal | WECC | Off-Peak | 183.6 | 10.8 | 1 | 1 | 3619-Other switchyard equipment - external | D1-Forced - Immediate | 830-Geothermal
3619 | Other switchyard equipment - external | Balance of Plant | Electrical | D1 | Forced - Immediate | 2013 | Geothermal | GE | 830 | Geothermal | WECC | Off-Peak | 285.6 | 16.8 | 1 | 1 | 3619-Other switchyard equipment - external | D1-Forced - Immediate | 830-Geothermal
3619 | Other switchyard equipment - external | Balance of Plant | Electrical | D1 | Forced - Immediate | 2013 | Geothermal | GE | 830 | Geothermal | WECC | Summer | 16.8 | 16.8 | 1 | 1 | 3619-Other switchyard equipment - external | D1-Forced - Immediate | 830-Geothermal
3619 | Other switchyard equipment - external | Balance of Plant | Electrical | D1 | Forced - Immediate | 2013 | Geothermal | GE | 830 | Geothermal | WECC | Summer | 36.8 | 36.8 | 1 | 1 | 3619-Other switchyard equipment - external | D1-Forced - Immediate | 830-Geothermal
3619 | Other switchyard equipment - external | Balance of Plant | Electrical | D1 | Forced - Immediate | 2013 | Geothermal | GE | 830 | Geothermal | WECC | Summer | 103.36 | 12.92 | 1 | 1 | 3619-Other switchyard equipment - external | D1-Forced - Immediate | 830-Geothermal
3619 | Other switchyard equipment - external | Balance of Plant | Electrical | D1 | Forced - Immediate | 2013 | Geothermal | GE | 830 | Geothermal | WECC | Winter | 5.84 | 2.92 | 1 | 1 | 3619-Other switchyard equipment - external | D1-Forced - Immediate | 830-Geothermal
3619 | Other switchyard equipment - external | Balance of Plant | Electrical | D1 | Forced - Immediate | 2013 | Geothermal | GE | 830 | Geothermal | WECC | Winter | 26.9167 | 12.92 | 1 | 1 | 3619-Other switchyard equipment - external | D1-Forced - Immediate | 830-Geothermal
3619 | Other switchyard equipment - external | Balance of Plant | Electrical | D1 | Forced - Immediate | 2013 | Geothermal | GE | 830 | Geothermal | WECC | Winter | 28.83 | 28.83 | 1 | 1 | 3619-Other switchyard equipment - external | D1-Forced - Immediate | 830-Geothermal
3619 | Other switchyard equipment - external | Balance of Plant | Electrical | D1 | Forced - Immediate | 2013 | Geothermal | GE | 830 | Geothermal | WECC | Winter | 58.4 | 2.92 | 1 | 1 | 3619-Other switchyard equipment - external | D1-Forced - Immediate | 830-Geothermal
3619 | Other switchyard equipment - external | Balance of Plant | Electrical | D1 | Forced - Immediate | 2013 | Geothermal | GE | 830 | Geothermal | WECC | Winter | 165.6 | 13.8 | 1 | 1 | 3619-Other switchyard equipment - external | D1-Forced - Immediate | 830-Geothermal
3619 | Other switchyard equipment - external | Balance of Plant | Electrical | D1 | Forced - Immediate | 2013 | Geothermal | GE | 830 | Geothermal | WECC | Winter | 384.8 | 5.92 | 1 | 1 | 3619-Other switchyard equipment - external | D1-Forced - Immediate | 830-Geothermal
3619 | Other switchyard equipment - external | Balance of Plant | Electrical | D1 | Forced - Immediate | 2013 | Geothermal | GE | 830 | Geothermal | WECC | Off-Peak | 11.8 | 11.8 | 1 | 1 | 3619-Other switchyard equipment - external | D1-Forced - Immediate | 830-Geothermal
3619 | Other switchyard equipment - external | Balance of Plant | Electrical | D1 | Forced - Immediate | 2013 | Geothermal | GE | 830 | Geothermal | WECC | Off-Peak | 15.92 | 15.92 | 1 | 1 | 3619-Other switchyard equipment - external | D1-Forced - Immediate | 830-Geothermal
3619 | Other switchyard equipment - external | Balance of Plant | Electrical | D1 | Forced - Immediate | 2013 | Geothermal | GE | 830 | Geothermal | WECC | Off-Peak | 79.68 | 19.92 | 1 | 1 | 3619-Other switchyard equipment - external | D1-Forced - Immediate | 830-Geothermal
3619 | Other switchyard equipment - external | Balance of Plant | Electrical | D1 | Forced - Immediate | 2013 | Geothermal | GE | 830 | Geothermal | WECC | Off-Peak | 91.2 | 22.8 | 1 | 1 | 3619-Other switchyard equipment - external | D1-Forced - Immediate | 830-Geothermal
3619 | Other switchyard equipment - external | Balance of Plant | Electrical | D1 | Forced - Immediate | 2013 | Geothermal | GE | 830 | Geothermal | WECC | Off-Peak | 110.81 | 15.83 | 1 | 1 | 3619-Other switchyard equipment - external | D1-Forced - Immediate | 830-Geothermal
3619 | Other switchyard equipment - external | Balance of Plant | Electrical | D1 | Forced - Immediate | 2013 | Geothermal | GE | 830 | Geothermal | WECC | Off-Peak | 111.44 | 15.92 | 1 | 1 | 3619-Other switchyard equipment - external | D1-Forced - Immediate | 830-Geothermal
3619 | Other switchyard equipment - external | Balance of Plant | Electrical | D1 | Forced - Immediate | 2013 | Geothermal | GE | 830 | Geothermal | WECC | Off-Peak | 119.04 | 9.92 | 1 | 1 | 3619-Other switchyard equipment - external | D1-Forced - Immediate | 830-Geothermal
3619 | Other switchyard equipment - external | Balance of Plant | Electrical | D1 | Forced - Immediate | 2013 | Geothermal | GE | 830 | Geothermal | WECC | Off-Peak | 216.26 | 9.83 | 1 | 1 | 3619-Other switchyard equipment - external | D1-Forced - Immediate | 830-Geothermal
3619 | Other switchyard equipment - external | Balance of Plant | Electrical | D1 | Forced - Immediate | 2013 | Geothermal | GE | 830 | Geothermal | WECC | Off-Peak | 241.2 | 26.8 | 1 | 1 | 3619-Other switchyard equipment - external | D1-Forced - Immediate | 830-Geothermal
3619 | Other switchyard equipment - external | Balance of Plant | Electrical | D1 | Forced - Immediate | 2013 | Geothermal | GE | 830 | Geothermal | WECC | Off-Peak | 1072 | 26.8 | 1 | 1 | 3619-Other switchyard equipment - external | D1-Forced - Immediate | 830-Geothermal
3619 | Other switchyard equipment - external | Balance of Plant | Electrical | D1 | Forced - Immediate | 2013 | Geothermal | GE | 830 | Geothermal | WECC | Off-Peak | 2449.0667 | 17.92 | 1 | 1 | 3619-Other switchyard equipment - external | D1-Forced - Immediate | 830-Geothermal
3619 | Other switchyard equipment - external | Balance of Plant | Electrical | D1 | Forced - Immediate | 2013 | Geothermal | GE | 830 | Geothermal | WECC | Summer | 20.83 | 20.83 | 1 | 1 | 3619-Other switchyard equipment - external | D1-Forced - Immediate | 830-Geothermal
3619 | Other switchyard equipment - external | Balance of Plant | Electrical | D1 | Forced - Immediate | 2013 | Geothermal | GE | 830 | Geothermal | WECC | Summer | 21.84 | 10.92 | 1 | 1 | 3619-Other switchyard equipment - external | D1-Forced - Immediate | 830-Geothermal
3619 | Other switchyard equipment - external | Balance of Plant | Electrical | D1 | Forced - Immediate | 2013 | Geothermal | GE | 830 | Geothermal | WECC | Summer | 134.4 | 16.8 | 1 | 1 | 3619-Other switchyard equipment - external | D1-Forced - Immediate | 830-Geothermal
3619 | Other switchyard equipment - external | Balance of Plant | Electrical | D1 | Forced - Immediate | 2013 | Geothermal | GE | 830 | Geothermal | WECC | Winter | 31.92 | 31.92 | 1 | 1 | 3619-Other switchyard equipment - external | D1-Forced - Immediate | 830-Geothermal
3619 | Other switchyard equipment - external | Balance of Plant | Electrical | D1 | Forced - Immediate | 2013 | Geothermal | GE | 830 | Geothermal | WECC | Winter | 81.96 | 6.83 | 1 | 1 | 3619-Other switchyard equipment - external | D1-Forced - Immediate | 830-Geothermal
3619 | Other switchyard equipment - external | Balance of Plant | Electrical | D1 | Forced - Immediate | 2013 | Geothermal | GE | 830 | Geothermal | WECC | Winter | 88.98 | 14.83 | 1 | 1 | 3619-Other switchyard equipment - external | D1-Forced - Immediate | 830-Geothermal
3619 | Other switchyard equipment - external | Balance of Plant | Electrical | D1 | Forced - Immediate | 2013 | Geothermal | GE | 830 | Geothermal | WECC | Winter | 830.48 | 14.83 | 1 | 1 | 3619-Other switchyard equipment - external | D1-Forced - Immediate | 830-Geothermal
3619 | Other switchyard equipment - external | Balance of Plant | Electrical | U1 | Forced - Immediate | 2013 | Geothermal | GE | 830 | Geothermal | WECC | Summer | 1742.4 | 52.8 | 1 | 1 | 3619-Other switchyard equipment - external | U1-Forced - Immediate | 830-Geothermal
3619 | Other switchyard equipment - external | Balance of Plant | Electrical | D1 | Forced - Immediate | 2013 | Geothermal | GE | 830 | Geothermal | WECC | Off-Peak | 23.66 | 11.83 | 1 | 1 | 3619-Other switchyard equipment - external | D1-Forced - Immediate | 830-Geothermal
3619 | Other switchyard equipment - external | Balance of Plant | Electrical | D1 | Forced - Immediate | 2013 | Geothermal | GE | 830 | Geothermal | WECC | Off-Peak | 65.52 | 10.92 | 1 | 1 | 3619-Other switchyard equipment - external | D1-Forced - Immediate | 830-Geothermal
3619 | Other switchyard equipment - external | Balance of Plant | Electrical | D1 | Forced - Immediate | 2013 | Geothermal | GE | 830 | Geothermal | WECC | Off-Peak | 79 | 15.8 | 1 | 1 | 3619-Other switchyard equipment - external | D1-Forced - Immediate | 830-Geothermal
3619 | Other switchyard equipment - external | Balance of Plant | Electrical | D1 | Forced - Immediate | 2013 | Geothermal | GE | 830 | Geothermal | WECC | Off-Peak | 140.79 | 10.83 | 1 | 1 | 3619-Other switchyard equipment - external | D1-Forced - Immediate | 830-Geothermal
3619 | Other switchyard equipment - external | Balance of Plant | Electrical | D1 | Forced - Immediate | 2013 | Geothermal | GE | 830 | Geothermal | WECC | Off-Peak | 146.7887 | 20.92 | 1 | 1 | 3619-Other switchyard equipment - external | D1-Forced - Immediate | 830-Geothermal
3619 | Other switchyard equipment - external | Balance of Plant | Electrical | D1 | Forced - Immediate | 2013 | Geothermal | GE | 830 | Geothermal | WECC | Off-Peak | 227.04 | 18.92 | 1 | 1 | 3619-Other switchyard equipment - external | D1-Forced - Immediate | 830-Geothermal
3619 | Other switchyard equipment - external | Balance of Plant | Electrical | D1 | Forced - Immediate | 2013 | Geothermal | GE | 830 | Geothermal | WECC | Off-Peak | 258.3 | 25.83 | 1 | 1 | 3619-Other switchyard equipment - external | D1-Forced - Immediate | 830-Geothermal
3619 | Other switchyard equipment - external | Balance of Plant | Electrical | D1 | Forced - Immediate | 2013 | Geothermal | GE | 830 | Geothermal | WECC | Off-Peak | 325.6 | 8.8 | 1 | 1 | 3619-Other switchyard equipment - external | D1-Forced - Immediate | 830-Geothermal
3619 | Other switchyard equipment - external | Balance of Plant | Electrical | D1 | Forced - Immediate | 2013 | Geothermal | GE | 830 | Geothermal | WECC | Off-Peak | 717.6 | 7.8 | 1 | 1 | 3619-Other switchyard equipment - external | D1-Forced - Immediate | 830-Geothermal
3619 | Other switchyard equipment - external | Balance of Plant | Electrical | D1 | Forced - Immediate | 2013 | Geothermal | GE | 830 | Geothermal | WECC | Off-Peak | 764.05 | 21.83 | 1 | 1 | 3619-Other switchyard equipment - external | D1-Forced - Immediate | 830-Geothermal
3619 | Other switchyard equipment - external | Balance of Plant | Electrical | D1 | Forced - Immediate | 2013 | Geothermal | GE | 830 | Geothermal | WECC | Summer | 62.465 | 28.83 | 1 | 1 | 3619-Other switchyard equipment - external | D1-Forced - Immediate | 830-Geothermal
3619 | Other switchyard equipment - external | Balance of Plant | Electrical | D1 | Forced - Immediate | 2013 | Geothermal | GE | 830 | Geothermal | WECC | Summer | 66.248 | 11.83 | 1 | 1 | 3619-Other switchyard equipment - external | D1-Forced - Immediate | 830-Geothermal
3619 | Other switchyard equipment - external | Balance of Plant | Electrical | D1 | Forced - Immediate | 2013 | Geothermal | GE | 830 | Geothermal | WECC | Summer | 67.32 | 16.83 | 1 | 1 | 3619-Other switchyard equipment - external | D1-Forced - Immediate | 830-Geothermal
3619 | Other switchyard equipment - external | Balance of Plant | Electrical | D1 | Forced - Immediate | 2013 | Geothermal | GE | 830 | Geothermal | WECC | Summer | 308 | 30.8 | 1 | 1 | 3619-Other switchyard equipment - external | D1-Forced - Immediate | 830-Geothermal
3619 | Other switchyard equipment - external | Balance of Plant | Electrical | D1 | Forced - Immediate | 2013 | Geothermal | GE | 830 | Geothermal | WECC | Winter | 8.72 | 8.72 | 1 | 1 | 3619-Other switchyard equipment - external | D1-Forced - Immediate | 830-Geothermal
3619 | Other switchyard equipment - external | Balance of Plant | Electrical | D1 | Forced - Immediate | 2013 | Geothermal | GE | 830 | Geothermal | WECC | Winter | 11.84 | 5.92 | 1 | 1 | 3619-Other switchyard equipment - external | D1-Forced - Immediate | 830-Geothermal
3619 | Other switchyard equipment - external | Balance of Plant | Electrical | D1 | Forced - Immediate | 2013 | Geothermal | GE | 830 | Geothermal | WECC | Winter | 16.83 | 16.83 | 1 | 1 | 3619-Other switchyard equipment - external | D1-Forced - Immediate | 830-Geothermal
3619 | Other switchyard equipment - external | Balance of Plant | Electrical | D1 | Forced - Immediate | 2013 | Geothermal | GE | 830 | Geothermal | WECC | Winter | 23.6 | 11.8 | 1 | 1 | 3619-Other switchyard equipment - external | D1-Forced - Immediate | 830-Geothermal
3619 | Other switchyard equipment - external | Balance of Plant | Electrical | D1 | Forced - Immediate | 2013 | Geothermal | GE | 830 | Geothermal | WECC | Winter | 31.32 | 7.83 | 1 | 1 | 3619-Other switchyard equipment - external | D1-Forced - Immediate | 830-Geothermal
3619 | Other switchyard equipment - external | Balance of Plant | Electrical | D1 | Forced - Immediate | 2013 | Geothermal | GE | 830 | Geothermal | WECC | Winter | 48 | 6 | 1 | 1 | 3619-Other switchyard equipment - external | D1-Forced - Immediate | 830-Geothermal
3619 | Other switchyard equipment - external | Balance of Plant | Electrical | D1 | Forced - Immediate | 2013 | Geothermal | GE | 830 | Geothermal | WECC | Winter | 78.84 | 2.92 | 1 | 1 | 3619-Other switchyard equipment - external | D1-Forced - Immediate | 830-Geothermal
3619 | Other switchyard equipment - external | Balance of Plant | Electrical | D1 | Forced - Immediate | 2013 | Geothermal | GE | 830 | Geothermal | WECC | Winter | 217.6 | 12.8 | 1 | 1 | 3619-Other switchyard equipment - external | D1-Forced - Immediate | 830-Geothermal
3619 | Other switchyard equipment - external | Balance of Plant | Electrical | D1 | Forced - Immediate | 2013 | Geothermal | GE | 830 | Geothermal | WECC | Winter | 573.99 | 10.83 | 1 | 1 | 3619-Other switchyard equipment - external | D1-Forced - Immediate | 830-Geothermal
3619 | Other switchyard equipment - external | Balance of Plant | Electrical | D1 | Forced - Immediate | 2013 | Geothermal | GE | 830 | Geothermal | WECC | Winter | 1085.28 | 12.92 | 1 | 1 | 3619-Other switchyard equipment - external | D1-Forced - Immediate | 830-Geothermal
3619 | Other switchyard equipment - external | Balance of Plant | Electrical | U1 | Forced - Immediate | 2013 | Geothermal | GE | 830 | Geothermal | WECC | Summer | 1969.54 | 51.83 | 1 | 1 | 3619-Other switchyard equipment - external | U1-Forced - Immediate | 830-Geothermal
3619 | Other switchyard equipment - external | Balance of Plant | Electrical | D1 | Forced - Immediate | 2013 | Geothermal | GE | 830 | Geothermal | WECC | Off-Peak | 13.92 | 13.92 | 1 | 1 | 3619-Other switchyard equipment - external | D1-Forced - Immediate | 830-Geothermal
3619 | Other switchyard equipment - external | Balance of Plant | Electrical | D1 | Forced - Immediate | 2013 | Geothermal | GE | 830 | Geothermal | WECC | Off-Peak | 17.83 | 17.83 | 1 | 1 | 3619-Other switchyard equipment - external | D1-Forced - Immediate | 830-Geothermal
3619 | Other switchyard equipment - external | Balance of Plant | Electrical | D1 | Forced - Immediate | 2013 | Geothermal | GE | 830 | Geothermal | WECC | Off-Peak | 78.64 | 9.83 | 1 | 1 | 3619-Other switchyard equipment - external | D1-Forced - Immediate | 830-Geothermal
3619 | Other switchyard equipment - external | Balance of Plant | Electrical | D1 | Forced - Immediate | 2013 | Geothermal | GE | 830 | Geothermal | WECC | Off-Peak | 159.6 | 22.8 | 1 | 1 | 3619-Other switchyard equipment - external | D1-Forced - Immediate | 830-Geothermal
3619 | Other switchyard equipment - external | Balance of Plant | Electrical | D1 | Forced - Immediate | 2013 | Geothermal | GE | 830 | Geothermal | WECC | Off-Peak | 222.88 | 15.92 | 1 | 1 | 3619-Other switchyard equipment - external | D1-Forced - Immediate | 830-Geothermal
3619 | Other switchyard equipment - external | Balance of Plant | Electrical | D1 | Forced - Immediate | 2013 | Geothermal | GE | 830 | Geothermal | WECC | Off-Peak | 231 | 6.6 | 1 | 1 | 3619-Other switchyard equipment - external | D1-Forced - Immediate | 830-Geothermal
3619 | Other switchyard equipment - external | Balance of Plant | Electrical | D1 | Forced - Immediate | 2013 | Geothermal | GE | 830 | Geothermal | WECC | Off-Peak | 1018.03 | 24.83 | 1 | 1 | 3619-Other switchyard equipment - external | D1-Forced - Immediate | 830-Geothermal
3619 | Other switchyard equipment - external | Balance of Plant | Electrical | D1 | Forced - Immediate | 2013 | Geothermal | GE | 830 | Geothermal | WECC | Off-Peak | 1540.088 | 18.92 | 1 | 1 | 3619-Other switchyard equipment - external | D1-Forced - Immediate | 830-Geothermal
3619 | Other switchyard equipment - external | Balance of Plant | Electrical | D1 | Forced - Immediate | 2013 | Geothermal | GE | 830 | Geothermal | WECC | Summer | 13.84 | 6.92 | 1 | 1 | 3619-Other switchyard equipment - external | D1-Forced - Immediate | 830-Geothermal
3619 | Other switchyard equipment - external | Balance of Plant | Electrical | D1 | Forced - Immediate | 2013 | Geothermal | GE | 830 | Geothermal | WECC | Summer | 119.2 | 11.92 | 1 | 1 | 3619-Other switchyard equipment - external | D1-Forced - Immediate | 830-Geothermal
3619 | Other switchyard equipment - external | Balance of Plant | Electrical | D1 | Forced - Immediate | 2013 | Geothermal | GE | 830 | Geothermal | WECC | Summer | 119.36 | 14.92 | 1 | 1 | 3619-Other switchyard equipment - external | D1-Forced - Immediate | 830-Geothermal
3619 | Other switchyard equipment - external | Balance of Plant | Electrical | D1 | Forced - Immediate | 2013 | Geothermal | GE | 830 | Geothermal | WECC | Summer | 228.3 | 22.83 | 1 | 1 | 3619-Other switchyard equipment - external | D1-Forced - Immediate | 830-Geothermal
3619 | Other switchyard equipment - external | Balance of Plant | Electrical | D1 | Forced - Immediate | 2013 | Geothermal | GE | 830 | Geothermal | WECC | Winter | 22.83 | 22.83 | 1 | 1 | 3619-Other switchyard equipment - external | D1-Forced - Immediate | 830-Geothermal
3619 | Other switchyard equipment - external | Balance of Plant | Electrical | D1 | Forced - Immediate | 2013 | Geothermal | GE | 830 | Geothermal | WECC | Winter | 105.04 | 8.08 | 1 | 1 | 3619-Other switchyard equipment - external | D1-Forced - Immediate | 830-Geothermal
3619 | Other switchyard equipment - external | Balance of Plant | Electrical | D1 | Forced - Immediate | 2013 | Geothermal | GE | 830 | Geothermal | WECC | Winter | 2860.53 | 9.83 | 1 | 1 | 3619-Other switchyard equipment - external | D1-Forced - Immediate | 830-Geothermal
3619 | Other switchyard equipment - external | Balance of Plant | Electrical | D1 | Forced - Immediate | 2013 | Geothermal | GE | 830 | Geothermal | WECC | Off-Peak | 9.83 | 9.83 | 1 | 1 | 3619-Other switchyard equipment - external | D1-Forced - Immediate | 830-Geothermal
3619 | Other switchyard equipment - external | Balance of Plant | Electrical | D1 | Forced - Immediate | 2013 | Geothermal | GE | 830 | Geothermal | WECC | Off-Peak | 10.8 | 10.8 | 1 | 1 | 3619-Other switchyard equipment - external | D1-Forced - Immediate | 830-Geothermal
3619 | Other switchyard equipment - external | Balance of Plant | Electrical | D1 | Forced - Immediate | 2013 | Geothermal | GE | 830 | Geothermal | WECC | Off-Peak | 16.8 | 16.8 | 1 | 2 | 3619-Other switchyard equipment - external | D1-Forced - Immediate | 830-Geothermal
3619 | Other switchyard equipment - external | Balance of Plant | Electrical | D1 | Forced - Immediate | 2013 | Geothermal | GE | 830 | Geothermal | WECC | Off-Peak | 20.92 | 20.92 | 1 | 1 | 3619-Other switchyard equipment - external | D1-Forced - Immediate | 830-Geothermal
3619 | Other switchyard equipment - external | Balance of Plant | Electrical | D1 | Forced - Immediate | 2013 | Geothermal | GE | 830 | Geothermal | WECC | Off-Peak | 34.98 | 5.83 | 1 | 1 | 3619-Other switchyard equipment - external | D1-Forced - Immediate | 830-Geothermal
3619 | Other switchyard equipment - external | Balance of Plant | Electrical | D1 | Forced - Immediate | 2013 | Geothermal | GE | 830 | Geothermal | WECC | Off-Peak | 40.8 | 3.4 | 1 | 1 | 3619-Other switchyard equipment - external | D1-Forced - Immediate | 830-Geothermal
3619 | Other switchyard equipment - external | Balance of Plant | Electrical | D1 | Forced - Immediate | 2013 | Geothermal | GE | 830 | Geothermal | WECC | Off-Peak | 83.2 | 20.8 | 1 | 1 | 3619-Other switchyard equipment - external | D1-Forced - Immediate | 830-Geothermal
3619 | Other switchyard equipment - external | Balance of Plant | Electrical | D1 | Forced - Immediate | 2013 | Geothermal | GE | 830 | Geothermal | WECC | Off-Peak | 104.64 | 8.72 | 1 | 1 | 3619-Other switchyard equipment - external | D1-Forced - Immediate | 830-Geothermal
3619 | Other switchyard equipment - external | Balance of Plant | Electrical | D1 | Forced - Immediate | 2013 | Geothermal | GE | 830 | Geothermal | WECC | Off-Peak | 179.2 | 12.8 | 1 | 1 | 3619-Other switchyard equipment - external | D1-Forced - Immediate | 830-Geothermal
3619 | Other switchyard equipment - external | Balance of Plant | Electrical | D1 | Forced - Immediate | 2013 | Geothermal | GE | 830 | Geothermal | WECC | Off-Peak | 188.3 | 18.83 | 1 | 1 | 3619-Other switchyard equipment - external | D1-Forced - Immediate | 830-Geothermal
3619 | Other switchyard equipment - external | Balance of Plant | Electrical | D1 | Forced - Immediate | 2013 | Geothermal | GE | 830 | Geothermal | WECC | Off-Peak | 208 | 20.8 | 1 | 1 | 3619-Other switchyard equipment - external | D1-Forced - Immediate | 830-Geothermal
3619 | Other switchyard equipment - external | Balance of Plant | Electrical | D1 | Forced - Immediate | 2013 | Geothermal | GE | 830 | Geothermal | WECC | Off-Peak | 214.8 | 5.37 | 1 | 1 | 3619-Other switchyard equipment - external | D1-Forced - Immediate | 830-Geothermal
3619 | Other switchyard equipment - external | Balance of Plant | Electrical | D1 | Forced - Immediate | 2013 | Geothermal | GE | 830 | Geothermal | WECC | Off-Peak | 281.6 | 12.8 | 1 | 1 | 3619-Other switchyard equipment - external | D1-Forced - Immediate | 830-Geothermal
3619 | Other switchyard equipment - external | Balance of Plant | Electrical | D1 | Forced - Immediate | 2013 | Geothermal | GE | 830 | Geothermal | WECC | Off-Peak | 313.95 | 4.83 | 1 | 1 | 3619-Other switchyard equipment - external | D1-Forced - Immediate | 830-Geothermal
3619 | Other switchyard equipment - external | Balance of Plant | Electrical | D1 | Forced - Immediate | 2013 | Geothermal | GE | 830 | Geothermal | WECC | Off-Peak | 922.05 | 6.83 | 1 | 1 | 3619-Other switchyard equipment - external | D1-Forced - Immediate | 830-Geothermal
3619 | Other switchyard equipment - external | Balance of Plant | Electrical | D1 | Forced - Immediate | 2013 | Geothermal | GE | 830 | Geothermal | WECC | Off-Peak | 1290.24 | 17.92 | 1 | 1 | 3619-Other switchyard equipment - external | D1-Forced - Immediate | 830-Geothermal
3619 | Other switchyard equipment - external | Balance of Plant | Electrical | D1 | Forced - Immediate | 2013 | Geothermal | GE | 830 | Geothermal | WECC | Summer | 3.92 | 3.92 | 1 | 1 | 3619-Other switchyard equipment - external | D1-Forced - Immediate | 830-Geothermal
3619 | Other switchyard equipment - external | Balance of Plant | Electrical | D1 | Forced - Immediate | 2013 | Geothermal | GE | 830 | Geothermal | WECC | Summer | 12.83 | 12.83 | 1 | 1 | 3619-Other switchyard equipment - external | D1-Forced - Immediate | 830-Geothermal
3619 | Other switchyard equipment - external | Balance of Plant | Electrical | D1 | Forced - Immediate | 2013 | Geothermal | GE | 830 | Geothermal | WECC | Summer | 19.92 | 19.92 | 1 | 1 | 3619-Other switchyard equipment - external | D1-Forced - Immediate | 830-Geothermal
3619 | Other switchyard equipment - external | Balance of Plant | Electrical | D1 | Forced - Immediate | 2013 | Geothermal | GE | 830 | Geothermal | WECC | Summer | 28.8 | 28.8 | 1 | 1 | 3619-Other switchyard equipment - external | D1-Forced - Immediate | 830-Geothermal
3619 | Other switchyard equipment - external | Balance of Plant | Electrical | D1 | Forced - Immediate | 2013 | Geothermal | GE | 830 | Geothermal | WECC | Summer | 39.32 | 9.83 | 1 | 1 | 3619-Other switchyard equipment - external | D1-Forced - Immediate | 830-Geothermal
3619 | Other switchyard equipment - external | Balance of Plant | Electrical | D1 | Forced - Immediate | 2013 | Geothermal | GE | 830 | Geothermal | WECC | Summer | 41.83 | 41.83 | 1 | 1 | 3619-Other switchyard equipment - external | D1-Forced - Immediate | 830-Geothermal
3619 | Other switchyard equipment - external | Balance of Plant | Electrical | D1 | Forced - Immediate | 2013 | Geothermal | GE | 830 | Geothermal | WECC | Summer | 71.68 | 17.92 | 1 | 1 | 3619-Other switchyard equipment - external | D1-Forced - Immediate | 830-Geothermal
3619 | Other switchyard equipment - external | Balance of Plant | Electrical | D1 | Forced - Immediate | 2013 | Geothermal | GE | 830 | Geothermal | WECC | Summer | 150.4 | 18.8 | 1 | 1 | 3619-Other switchyard equipment - external | D1-Forced - Immediate | 830-Geothermal
3619 | Other switchyard equipment - external | Balance of Plant | Electrical | D1 | Forced - Immediate | 2013 | Geothermal | GE | 830 | Geothermal | WECC | Winter | 5.92 | 5.92 | 1 | 1 | 3619-Other switchyard equipment - external | D1-Forced - Immediate | 830-Geothermal
3619 | Other switchyard equipment - external | Balance of Plant | Electrical | D1 | Forced - Immediate | 2013 | Geothermal | GE | 830 | Geothermal | WECC | Winter | 11.92 | 11.92 | 1 | 1 | 3619-Other switchyard equipment - external | D1-Forced - Immediate | 830-Geothermal
3619 | Other switchyard equipment - external | Balance of Plant | Electrical | D1 | Forced - Immediate | 2013 | Geothermal | GE | 830 | Geothermal | WECC | Winter | 23.83 | 23.83 | 1 | 1 | 3619-Other switchyard equipment - external | D1-Forced - Immediate | 830-Geothermal
3619 | Other switchyard equipment - external | Balance of Plant | Electrical | D1 | Forced - Immediate | 2013 | Geothermal | GE | 830 | Geothermal | WECC | Winter | 31.6 | 15.8 | 1 | 1 | 3619-Other switchyard equipment - external | D1-Forced - Immediate | 830-Geothermal
3619 | Other switchyard equipment - external | Balance of Plant | Electrical | D1 | Forced - Immediate | 2013 | Geothermal | GE | 830 | Geothermal | WECC | Winter | 110.64 | 13.83 | 1 | 1 | 3619-Other switchyard equipment - external | D1-Forced - Immediate | 830-Geothermal
3619 | Other switchyard equipment - external | Balance of Plant | Electrical | D1 | Forced - Immediate | 2013 | Geothermal | GE | 830 | Geothermal | WECC | Winter | 165.96 | 13.83 | 1 | 1 | 3619-Other switchyard equipment - external | D1-Forced - Immediate | 830-Geothermal
3619 | Other switchyard equipment - external | Balance of Plant | Electrical | D1 | Forced - Immediate | 2013 | Geothermal | GE | 830 | Geothermal | WECC | Winter | 177.6 | 14.8 | 1 | 1 | 3619-Other switchyard equipment - external | D1-Forced - Immediate | 830-Geothermal
3619 | Other switchyard equipment - external | Balance of Plant | Electrical | D1 | Forced - Immediate | 2013 | Geothermal | GE | 830 | Geothermal | WECC | Winter | 203.09 | 8.83 | 1 | 1 | 3619-Other switchyard equipment - external | D1-Forced - Immediate | 830-Geothermal
3619 | Other switchyard equipment - external | Balance of Plant | Electrical | D1 | Forced - Immediate | 2013 | Geothermal | GE | 830 | Geothermal | WECC | Winter | 296.6 | 14.83 | 1 | 1 | 3619-Other switchyard equipment - external | D1-Forced - Immediate | 830-Geothermal
3619 | Other switchyard equipment - external | Balance of Plant | Electrical | D1 | Forced - Immediate | 2013 | Geothermal | GE | 830 | Geothermal | WECC | Winter | 508.69 | 11.83 | 1 | 1 | 3619-Other switchyard equipment - external | D1-Forced - Immediate | 830-Geothermal
3619 | Other switchyard equipment - external | Balance of Plant | Electrical | D1 | Forced - Immediate | 2013 | Geothermal | GE | 830 | Geothermal | WECC | Winter | 573.95 | 8.83 | 1 | 1 | 3619-Other switchyard equipment - external | D1-Forced - Immediate | 830-Geothermal
3619 | Other switchyard equipment - external | Balance of Plant | Electrical | D1 | Forced - Immediate | 2013 | Geothermal | GE | 830 | Geothermal | WECC | Winter | 712.53 | 7.83 | 1 | 1 | 3619-Other switchyard equipment - external | D1-Forced - Immediate | 830-Geothermal
3619 | Other switchyard equipment - external | Balance of Plant | Electrical | D1 | Forced - Immediate | 2013 | Geothermal | GE | 830 | Geothermal | WECC | Off-Peak | 29.04 | 2.64 | 1 | 1 | 3619-Other switchyard equipment - external | D1-Forced - Immediate | 830-Geothermal
3619 | Other switchyard equipment - external | Balance of Plant | Electrical | D1 | Forced - Immediate | 2013 | Geothermal | GE | 830 | Geothermal | WECC | Off-Peak | 29.6 | 14.8 | 1 | 1 | 3619-Other switchyard equipment - external | D1-Forced - Immediate | 830-Geothermal
3619 | Other switchyard equipment - external | Balance of Plant | Electrical | D1 | Forced - Immediate | 2013 | Geothermal | GE | 830 | Geothermal | WECC | Off-Peak | 29.92 | 29.92 | 1 | 1 | 3619-Other switchyard equipment - external | D1-Forced - Immediate | 830-Geothermal
3619 | Other switchyard equipment - external | Balance of Plant | Electrical | D1 | Forced - Immediate | 2013 | Geothermal | GE | 830 | Geothermal | WECC | Off-Peak | 35.49 | 11.83 | 1 | 1 | 3619-Other switchyard equipment - external | D1-Forced - Immediate | 830-Geothermal
3619 | Other switchyard equipment - external | Balance of Plant | Electrical | D1 | Forced - Immediate | 2013 | Geothermal | GE | 830 | Geothermal | WECC | Off-Peak | 99.6 | 19.92 | 1 | 1 | 3619-Other switchyard equipment - external | D1-Forced - Immediate | 830-Geothermal
3619 | Other switchyard equipment - external | Balance of Plant | Electrical | D1 | Forced - Immediate | 2013 | Geothermal | GE | 830 | Geothermal | WECC | Off-Peak | 105.28 | 6.58 | 1 | 1 | 3619-Other switchyard equipment - external | D1-Forced - Immediate | 830-Geothermal
3619 | Other switchyard equipment - external | Balance of Plant | Electrical | D1 | Forced - Immediate | 2013 | Geothermal | GE | 830 | Geothermal | WECC | Off-Peak | 196.47 | 21.83 | 1 | 1 | 3619-Other switchyard equipment - external | D1-Forced - Immediate | 830-Geothermal
3619 | Other switchyard equipment - external | Balance of Plant | Electrical | D1 | Forced - Immediate | 2013 | Geothermal | GE | 830 | Geothermal | WECC | Off-Peak | 253.28 | 15.83 | 1 | 1 | 3619-Other switchyard equipment - external | D1-Forced - Immediate | 830-Geothermal
3619 | Other switchyard equipment - external | Balance of Plant | Electrical | D1 | Forced - Immediate | 2013 | Geothermal | GE | 830 | Geothermal | WECC | Off-Peak | 398.4 | 19.92 | 1 | 1 | 3619-Other switchyard equipment - external | D1-Forced - Immediate | 830-Geothermal
3619 | Other switchyard equipment - external | Balance of Plant | Electrical | D1 | Forced - Immediate | 2013 | Geothermal | GE | 830 | Geothermal | WECC | Off-Peak | 572 | 8.8 | 1 | 1 | 3619-Other switchyard equipment - external | D1-Forced - Immediate | 830-Geothermal
3619 | Other switchyard equipment - external | Balance of Plant | Electrical | D1 | Forced - Immediate | 2013 | Geothermal | GE | 830 | Geothermal | WECC | Summer | 17.92 | 17.92 | 1 | 1 | 3619-Other switchyard equipment - external | D1-Forced - Immediate | 830-Geothermal
3619 | Other switchyard equipment - external | Balance of Plant | Electrical | D1 | Forced - Immediate | 2013 | Geothermal | GE | 830 | Geothermal | WECC | Summer | 28.83 | 28.83 | 1 | 1 | 3619-Other switchyard equipment - external | D1-Forced - Immediate | 830-Geothermal
3619 | Other switchyard equipment - external | Balance of Plant | Electrical | D1 | Forced - Immediate | 2013 | Geothermal | GE | 830 | Geothermal | WECC | Winter | 5.83 | 5.83 | 1 | 1 | 3619-Other switchyard equipment - external | D1-Forced - Immediate | 830-Geothermal
3619 | Other switchyard equipment - external | Balance of Plant | Electrical | D1 | Forced - Immediate | 2013 | Geothermal | GE | 830 | Geothermal | WECC | Winter | 12.804 | 7.92 | 1 | 1 | 3619-Other switchyard equipment - external | D1-Forced - Immediate | 830-Geothermal
3619 | Other switchyard equipment - external | Balance of Plant | Electrical | D1 | Forced - Immediate | 2013 | Geothermal | GE | 830 | Geothermal | WECC | Winter | 19.92 | 19.92 | 1 | 1 | 3619-Other switchyard equipment - external | D1-Forced - Immediate | 830-Geothermal
3619 | Other switchyard equipment - external | Balance of Plant | Electrical | D1 | Forced - Immediate | 2013 | Geothermal | GE | 830 | Geothermal | WECC | Winter | 33.28 | 4.16 | 1 | 1 | 3619-Other switchyard equipment - external | D1-Forced - Immediate | 830-Geothermal
3619 | Other switchyard equipment - external | Balance of Plant | Electrical | D1 | Forced - Immediate | 2013 | Geothermal | GE | 830 | Geothermal | WECC | Winter | 38.72 | 19.36 | 1 | 1 | 3619-Other switchyard equipment - external | D1-Forced - Immediate | 830-Geothermal
3619 | Other switchyard equipment - external | Balance of Plant | Electrical | D1 | Forced - Immediate | 2013 | Geothermal | GE | 830 | Geothermal | WECC | Winter | 82.81 | 11.83 | 1 | 1 | 3619-Other switchyard equipment - external | D1-Forced - Immediate | 830-Geothermal
3619 | Other switchyard equipment - external | Balance of Plant | Electrical | D1 | Forced - Immediate | 2013 | Geothermal | GE | 830 | Geothermal | WECC | Winter | 189.6 | 15.8 | 1 | 1 | 3619-Other switchyard equipment - external | D1-Forced - Immediate | 830-Geothermal
3619 | Other switchyard equipment - external | Balance of Plant | Electrical | D1 | Forced - Immediate | 2013 | Geothermal | GE | 830 | Geothermal | WECC | Winter | 991.2 | 11.8 | 1 | 1 | 3619-Other switchyard equipment - external | D1-Forced - Immediate | 830-Geothermal
3619 | Other switchyard equipment - external | Balance of Plant | Electrical | D1 | Forced - Immediate | 2013 | Geothermal | GE | 830 | Geothermal | WECC | Off-Peak | 6.83 | 6.83 | 1 | 2 | 3619-Other switchyard equipment - external | D1-Forced - Immediate | 830-Geothermal
3619 | Other switchyard equipment - external | Balance of Plant | Electrical | D1 | Forced - Immediate | 2013 | Geothermal | GE | 830 | Geothermal | WECC | Off-Peak | 33.66 | 16.83 | 1 | 1 | 3619-Other switchyard equipment - external | D1-Forced - Immediate | 830-Geothermal
3619 | Other switchyard equipment - external | Balance of Plant | Electrical | D1 | Forced - Immediate | 2013 | Geothermal | GE | 830 | Geothermal | WECC | Off-Peak | 41.6 | 20.8 | 1 | 1 | 3619-Other switchyard equipment - external | D1-Forced - Immediate | 830-Geothermal
3619 | Other switchyard equipment - external | Balance of Plant | Electrical | D1 | Forced - Immediate | 2013 | Geothermal | GE | 830 | Geothermal | WECC | Off-Peak | 71.68 | 17.92 | 1 | 1 | 3619-Other switchyard equipment - external | D1-Forced - Immediate | 830-Geothermal
3619 | Other switchyard equipment - external | Balance of Plant | Electrical | D1 | Forced - Immediate | 2013 | Geothermal | GE | 830 | Geothermal | WECC | Off-Peak | 99.2 | 9.92 | 1 | 1 | 3619-Other switchyard equipment - external | D1-Forced - Immediate | 830-Geothermal
3619 | Other switchyard equipment - external | Balance of Plant | Electrical | D1 | Forced - Immediate | 2013 | Geothermal | GE | 830 | Geothermal | WECC | Off-Peak | 99.68 | 24.92 | 1 | 1 | 3619-Other switchyard equipment - external | D1-Forced - Immediate | 830-Geothermal
3619 | Other switchyard equipment - external | Balance of Plant | Electrical | D1 | Forced - Immediate | 2013 | Geothermal | GE | 830 | Geothermal | WECC | Off-Peak | 100.98 | 16.83 | 1 | 1 | 3619-Other switchyard equipment - external | D1-Forced - Immediate | 830-Geothermal
3619 | Other switchyard equipment - external | Balance of Plant | Electrical | D1 | Forced - Immediate | 2013 | Geothermal | GE | 830 | Geothermal | WECC | Off-Peak | 177.6 | 14.8 | 1 | 1 | 3619-Other switchyard equipment - external | D1-Forced - Immediate | 830-Geothermal
3619 | Other switchyard equipment - external | Balance of Plant | Electrical | D1 | Forced - Immediate | 2013 | Geothermal | GE | 830 | Geothermal | WECC | Off-Peak | 192.4 | 14.8 | 1 | 1 | 3619-Other switchyard equipment - external | D1-Forced - Immediate | 830-Geothermal
3619 | Other switchyard equipment - external | Balance of Plant | Electrical | D1 | Forced - Immediate | 2013 | Geothermal | GE | 830 | Geothermal | WECC | Off-Peak | 198 | 19.8 | 1 | 1 | 3619-Other switchyard equipment - external | D1-Forced - Immediate | 830-Geothermal
3619 | Other switchyard equipment - external | Balance of Plant | Electrical | D1 | Forced - Immediate | 2013 | Geothermal | GE | 830 | Geothermal | WECC | Off-Peak | 235.2 | 16.8 | 1 | 1 | 3619-Other switchyard equipment - external | D1-Forced - Immediate | 830-Geothermal
3619 | Other switchyard equipment - external | Balance of Plant | Electrical | D1 | Forced - Immediate | 2013 | Geothermal | GE | 830 | Geothermal | WECC | Off-Peak | 355.92 | 14.83 | 1 | 1 | 3619-Other switchyard equipment - external | D1-Forced - Immediate | 830-Geothermal
3619 | Other switchyard equipment - external | Balance of Plant | Electrical | D1 | Forced - Immediate | 2013 | Geothermal | GE | 830 | Geothermal | WECC | Summer | 0.83 | 0.83 | 1 | 1 | 3619-Other switchyard equipment - external | D1-Forced - Immediate | 830-Geothermal
3619 | Other switchyard equipment - external | Balance of Plant | Electrical | D1 | Forced - Immediate | 2013 | Geothermal | GE | 830 | Geothermal | WECC | Summer | 5.92 | 5.92 | 1 | 2 | 3619-Other switchyard equipment - external | D1-Forced - Immediate | 830-Geothermal
3619 | Other switchyard equipment - external | Balance of Plant | Electrical | D1 | Forced - Immediate | 2013 | Geothermal | GE | 830 | Geothermal | WECC | Summer | 11.8 | 11.8 | 1 | 1 | 3619-Other switchyard equipment - external | D1-Forced - Immediate | 830-Geothermal
3619 | Other switchyard equipment - external | Balance of Plant | Electrical | D1 | Forced - Immediate | 2013 | Geothermal | GE | 830 | Geothermal | WECC | Summer | 87.2 | 21.8 | 1 | 1 | 3619-Other switchyard equipment - external | D1-Forced - Immediate | 830-Geothermal
3619 | Other switchyard equipment - external | Balance of Plant | Electrical | D1 | Forced - Immediate | 2013 | Geothermal | GE | 830 | Geothermal | WECC | Summer | 102.64 | 12.83 | 1 | 1 | 3619-Other switchyard equipment - external | D1-Forced - Immediate | 830-Geothermal
3619 | Other switchyard equipment - external | Balance of Plant | Electrical | D1 | Forced - Immediate | 2013 | Geothermal | GE | 830 | Geothermal | WECC | Winter | 9.83 | 9.83 | 1 | 1 | 3619-Other switchyard equipment - external | D1-Forced - Immediate | 830-Geothermal
3619 | Other switchyard equipment - external | Balance of Plant | Electrical | D1 | Forced - Immediate | 2013 | Geothermal | GE | 830 | Geothermal | WECC | Winter | 13.66 | 6.83 | 1 | 1 | 3619-Other switchyard equipment - external | D1-Forced - Immediate | 830-Geothermal
3619 | Other switchyard equipment - external | Balance of Plant | Electrical | D1 | Forced - Immediate | 2013 | Geothermal | GE | 830 | Geothermal | WECC | Winter | 27.6 | 13.8 | 1 | 1 | 3619-Other switchyard equipment - external | D1-Forced - Immediate | 830-Geothermal
3619 | Other switchyard equipment - external | Balance of Plant | Electrical | D1 | Forced - Immediate | 2013 | Geothermal | GE | 830 | Geothermal | WECC | Winter | 198.56 | 2.92 | 1 | 1 | 3619-Other switchyard equipment - external | D1-Forced - Immediate | 830-Geothermal
3619 | Other switchyard equipment - external | Balance of Plant | Electrical | D1 | Forced - Immediate | 2013 | Geothermal | GE | 830 | Geothermal | WECC | Winter | 1408.85 | 14.83 | 1 | 1 | 3619-Other switchyard equipment - external | D1-Forced - Immediate | 830-Geothermal
3619 | Other switchyard equipment - external | Balance of Plant | Electrical | D1 | Forced - Immediate | 2013 | Geothermal | GE | 830 | Geothermal | WECC | Winter | 1708.8 | 17.8 | 1 | 1 | 3619-Other switchyard equipment - external | D1-Forced - Immediate | 830-Geothermal
3619 | Other switchyard equipment - external | Balance of Plant | Electrical | U1 | Forced - Immediate | 2013 | Geothermal | GE | 830 | Geothermal | WECC | Winter | 84.032 | 49.92 | 1 | 1 | 3619-Other switchyard equipment - external | U1-Forced - Immediate | 830-Geothermal
3619 | Other switchyard equipment - external | Balance of Plant | Electrical | D1 | Forced - Immediate | 2013 | Geothermal | GE | 830 | Geothermal | WECC | Off-Peak | 4.92 | 4.92 | 1 | 1 | 3619-Other switchyard equipment - external | D1-Forced - Immediate | 830-Geothermal
3619 | Other switchyard equipment - external | Balance of Plant | Electrical | D1 | Forced - Immediate | 2013 | Geothermal | GE | 830 | Geothermal | WECC | Off-Peak | 58.3 | 5.83 | 1 | 1 | 3619-Other switchyard equipment - external | D1-Forced - Immediate | 830-Geothermal
3619 | Other switchyard equipment - external | Balance of Plant | Electrical | D1 | Forced - Immediate | 2013 | Geothermal | GE | 830 | Geothermal | WECC | Off-Peak | 83.68 | 20.92 | 1 | 1 | 3619-Other switchyard equipment - external | D1-Forced - Immediate | 830-Geothermal
3619 | Other switchyard equipment - external | Balance of Plant | Electrical | D1 | Forced - Immediate | 2013 | Geothermal | GE | 830 | Geothermal | WECC | Off-Peak | 97.2 | 10.8 | 1 | 1 | 3619-Other switchyard equipment - external | D1-Forced - Immediate | 830-Geothermal
3619 | Other switchyard equipment - external | Balance of Plant | Electrical | D1 | Forced - Immediate | 2013 | Geothermal | GE | 830 | Geothermal | WECC | Off-Peak | 99.2 | 24.8 | 1 | 1 | 3619-Other switchyard equipment - external | D1-Forced - Immediate | 830-Geothermal
3619 | Other switchyard equipment - external | Balance of Plant | Electrical | D1 | Forced - Immediate | 2013 | Geothermal | GE | 830 | Geothermal | WECC | Off-Peak | 148.8 | 24.8 | 1 | 1 | 3619-Other switchyard equipment - external | D1-Forced - Immediate | 830-Geothermal
3619 | Other switchyard equipment - external | Balance of Plant | Electrical | D1 | Forced - Immediate | 2013 | Geothermal | GE | 830 | Geothermal | WECC | Off-Peak | 199.2 | 19.92 | 1 | 1 | 3619-Other switchyard equipment - external | D1-Forced - Immediate | 830-Geothermal
3619 | Other switchyard equipment - external | Balance of Plant | Electrical | D1 | Forced - Immediate | 2013 | Geothermal | GE | 830 | Geothermal | WECC | Off-Peak | 207 | 13.8 | 1 | 1 | 3619-Other switchyard equipment - external | D1-Forced - Immediate | 830-Geothermal
3619 | Other switchyard equipment - external | Balance of Plant | Electrical | D1 | Forced - Immediate | 2013 | Geothermal | GE | 830 | Geothermal | WECC | Off-Peak | 478.08 | 19.92 | 1 | 1 | 3619-Other switchyard equipment - external | D1-Forced - Immediate | 830-Geothermal
3619 | Other switchyard equipment - external | Balance of Plant | Electrical | D1 | Forced - Immediate | 2013 | Geothermal | GE | 830 | Geothermal | WECC | Off-Peak | 592.8 | 22.8 | 1 | 1 | 3619-Other switchyard equipment - external | D1-Forced - Immediate | 830-Geothermal
3619 | Other switchyard equipment - external | Balance of Plant | Electrical | D1 | Forced - Immediate | 2013 | Geothermal | GE | 830 | Geothermal | WECC | Summer | 20.8 | 20.8 | 1 | 1 | 3619-Other switchyard equipment - external | D1-Forced - Immediate | 830-Geothermal
3619 | Other switchyard equipment - external | Balance of Plant | Electrical | D1 | Forced - Immediate | 2013 | Geothermal | GE | 830 | Geothermal | WECC | Summer | 47.2 | 11.8 | 1 | 1 | 3619-Other switchyard equipment - external | D1-Forced - Immediate | 830-Geothermal
3619 | Other switchyard equipment - external | Balance of Plant | Electrical | D1 | Forced - Immediate | 2013 | Geothermal | GE | 830 | Geothermal | WECC | Winter | 12.8 | 12.8 | 1 | 1 | 3619-Other switchyard equipment - external | D1-Forced - Immediate | 830-Geothermal
3619 | Other switchyard equipment - external | Balance of Plant | Electrical | D1 | Forced - Immediate | 2013 | Geothermal | GE | 830 | Geothermal | WECC | Winter | 17.66 | 8.83 | 1 | 1 | 3619-Other switchyard equipment - external | D1-Forced - Immediate | 830-Geothermal
3619 | Other switchyard equipment - external | Balance of Plant | Electrical | D1 | Forced - Immediate | 2013 | Geothermal | GE | 830 | Geothermal | WECC | Winter | 17.76 | 5.92 | 1 | 1 | 3619-Other switchyard equipment - external | D1-Forced - Immediate | 830-Geothermal
3619 | Other switchyard equipment - external | Balance of Plant | Electrical | U1 | Forced - Immediate | 2013 | Geothermal | GE | 830 | Geothermal | WECC | Summer | 221.1333 | 31 | 1 | 1 | 3619-Other switchyard equipment - external | U1-Forced - Immediate | 830-Geothermal
3619 | Other switchyard equipment - external | Balance of Plant | Electrical | U1 | Forced - Immediate | 2013 | Geothermal | GE | 830 | Geothermal | WECC | Summer | 6072 | 52.8 | 1 | 1 | 3619-Other switchyard equipment - external | U1-Forced - Immediate | 830-Geothermal
3619 | Other switchyard equipment - external | Balance of Plant | Electrical | U1 | Forced - Immediate | 2013 | Gas | GG | 850 | Combined Cycle Block | NPCC | Winter | 5032.5 | 825 | 1 | 1 | 3619-Other switchyard equipment - external | U1-Forced - Immediate | 850-Combined Cycle Block
3619 | Other switchyard equipment - external | Balance of Plant | Electrical | U1 | Forced - Immediate | 2013 | Gas | GG | 850 | Combined Cycle Block | RFC | Off-Peak | 617.925 | 115.5 | 1 | 1 | 3619-Other switchyard equipment - external | U1-Forced - Immediate | 850-Combined Cycle Block
3619 | Other switchyard equipment - external | Balance of Plant | Electrical | U1 | Forced - Immediate | 2013 | Gas | GG | 850 | Combined Cycle Block | NPCC | Summer | 4308.5832 | 149 | 1 | 1 | 3619-Other switchyard equipment - external | U1-Forced - Immediate | 850-Combined Cycle Block
3619 | Other switchyard equipment - external | Balance of Plant | Electrical | U1 | Forced - Immediate | 2013 | Gas | GG | 850 | Combined Cycle Block | SERC | Summer | 5875.733 | 479 | 1 | 1 | 3619-Other switchyard equipment - external | U1-Forced - Immediate | 850-Combined Cycle Block
3619 | Other switchyard equipment - external | Balance of Plant | Electrical | U1 | Forced - Immediate | 2013 | Gas | GG | 850 | Combined Cycle Block | SERC | Summer | 4191.25 | 479 | 1 | 1 | 3619-Other switchyard equipment - external | U1-Forced - Immediate | 850-Combined Cycle Block
3619 | Other switchyard equipment - external | Balance of Plant | Electrical | U1 | Forced - Immediate | 2013 | Gas | GG | 851 | CC GT units | TRE | Off-Peak | 8237.0666 | 158 | 1 | 1 | 3619-Other switchyard equipment - external | U1-Forced - Immediate | 851-CC GT units
3619 | Other switchyard equipment - external | Balance of Plant | Electrical | U1 | Forced - Immediate | 2013 | Gas | GG | 851 | CC GT units | WECC | Summer | 18.2933 | 34.3 | 1 | 1 | 3619-Other switchyard equipment - external | U1-Forced - Immediate | 851-CC GT units
3619 | Other switchyard equipment - external | Balance of Plant | Electrical | U1 | Forced - Immediate | 2013 | Gas | GG | 851 | CC GT units | TRE | Off-Peak | 2243.6 | 158 | 1 | 1 | 3619-Other switchyard equipment - external | U1-Forced - Immediate | 851-CC GT units
3619 | Other switchyard equipment - external | Balance of Plant | Electrical | U1 | Forced - Immediate | 2013 | Waste Heat | WH | 852 | CC steam units | TRE | Off-Peak | 2470.8 | 174 | 1 | 1 | 3619-Other switchyard equipment - external | U1-Forced - Immediate | 852-CC steam units
3619 | Other switchyard equipment - external | Balance of Plant | Electrical | D1 | Forced - Immediate | 2013 | Waste Heat | WH | 852 | CC steam units | TRE | Off-Peak | 3485.2666 | 92 | 1 | 1 | 3619-Other switchyard equipment - external | D1-Forced - Immediate | 852-CC steam units
3620 | Main transformer | Balance of Plant | Electrical | D1 | Forced - Immediate | 2013 | Coal | CC | 100 | Fossil-Steam | RFC | Off-Peak | 1333.1678 | 205.63 | 1 | 1 | 3620-Main transformer | D1-Forced - Immediate | 100-Fossil-Steam
3620 | Main transformer | Balance of Plant | Electrical | D1 | Forced - Immediate | 2013 | Coal | CC | 100 | Fossil-Steam | RFC | Off-Peak | 1584.7398 | 279.66 | 1 | 1 | 3620-Main transformer | D1-Forced - Immediate | 100-Fossil-Steam
3620 | Main transformer | Balance of Plant | Electrical | D1 | Forced - Immediate | 2013 | Coal | CC | 100 | Fossil-Steam | RFC | Off-Peak | 41706.4166 | 43 | 1 | 1 | 3620-Main transformer | D1-Forced - Immediate | 100-Fossil-Steam
3620 | Main transformer | Balance of Plant | Electrical | D1 | Forced - Immediate | 2013 | Coal | CC | 100 | Fossil-Steam | WECC | Summer | 5000.5 | 274 | 1 | 1 | 3620-Main transformer | D1-Forced - Immediate | 100-Fossil-Steam
3620 | Main transformer | Balance of Plant | Electrical | D1 | Forced - Immediate | 2013 | Coal | CC | 100 | Fossil-Steam | WECC | Winter | 55.9999 | 120 | 1 | 1 | 3620-Main transformer | D1-Forced - Immediate | 100-Fossil-Steam
3620 | Main transformer | Balance of Plant | Electrical | D1 | Forced - Immediate | 2013 | Coal | CC | 100 | Fossil-Steam | RFC | Winter | 69058 | 43 | 1 | 1 | 3620-Main transformer | D1-Forced - Immediate | 100-Fossil-Steam
3620 | Main transformer | Balance of Plant | Electrical | D1 | Forced - Immediate | 2013 | Coal | LI | 100 | Fossil-Steam | MRO | Off-Peak | 10 | 10 | 1 | 1 | 3620-Main transformer | D1-Forced - Immediate | 100-Fossil-Steam
3620 | Main transformer | Balance of Plant | Electrical | D1 | Forced - Immediate | 2013 | Coal | LI | 100 | Fossil-Steam | MRO | Off-Peak | 44.1667 | 10 | 1 | 1 | 3620-Main transformer | D1-Forced - Immediate | 100-Fossil-Steam
3620 | Main transformer | Balance of Plant | Electrical | D1 | Forced - Immediate | 2013 | Gas | GG | 100 | Fossil-Steam | WECC | Summer | 3699.3999 | 318 | 1 | 1 | 3620-Main transformer | D1-Forced - Immediate | 100-Fossil-Steam
3620 | Main transformer | Balance of Plant | Electrical | D2 | Forced - Delayed | 2013 | Coal | CC | 100 | Fossil-Steam | RFC | Summer | 49.8333 | 10 | 1 | 1 | 3620-Main transformer | D2-Forced - Delayed | 100-Fossil-Steam
3620 | Main transformer | Balance of Plant | Electrical | U1 | Forced - Immediate | 2013 | Coal | CC | 100 | Fossil-Steam | RFC | Off-Peak | 1911.8 | 158 | 1 | 1 | 3620-Main transformer | U1-Forced - Immediate | 100-Fossil-Steam
3620 | Main transformer | Balance of Plant | Electrical | U1 | Forced - Immediate | 2013 | Coal | CC | 100 | Fossil-Steam | RFC | Off-Peak | 9643.59 | 324.7 | 1 | 1 | 3620-Main transformer | U1-Forced - Immediate | 100-Fossil-Steam
3620 | Main transformer | Balance of Plant | Electrical | U1 | Forced - Immediate | 2013 | Coal | CC | 100 | Fossil-Steam | MRO | Off-Peak | 10480.9995 | 705 | 1 | 1 | 3620-Main transformer | U1-Forced - Immediate | 100-Fossil-Steam
3620 | Main transformer | Balance of Plant | Electrical | U1 | Forced - Immediate | 2013 | Coal | CC | 100 | Fossil-Steam | TRE | Off-Peak | 27381.45 | 659 | 1 | 1 | 3620-Main transformer | U1-Forced - Immediate | 100-Fossil-Steam
3620 | Main transformer | Balance of Plant | Electrical | U1 | Forced - Immediate | 2013 | Coal | CC | 100 | Fossil-Steam | WECC | Summer | 3371.3332 | 260 | 1 | 1 | 3620-Main transformer | U1-Forced - Immediate | 100-Fossil-Steam
3620 | Main transformer | Balance of Plant | Electrical | U1 | Forced - Immediate | 2013 | Coal | CC | 100 | Fossil-Steam | SERC | Summer | 5395.7333 | 67 | 1 | 1 | 3620-Main transformer | U1-Forced - Immediate | 100-Fossil-Steam
3620 | Main transformer | Balance of Plant | Electrical | U1 | Forced - Immediate | 2013 | Gas | GG | 100 | Fossil-Steam | WECC | Summer | 2447.2 | 69 | 1 | 1 | 3620-Main transformer | U1-Forced - Immediate | 100-Fossil-Steam
3620 | Main transformer | Balance of Plant | Electrical | U1 | Forced - Immediate | 2013 | Gas | GG | 100 | Fossil-Steam | RFC | Summer | 8264.9997 | 450 | 1 | 1 | 3620-Main transformer | U1-Forced - Immediate | 100-Fossil-Steam
3620 | Main transformer | Balance of Plant | Electrical | U1 | Forced - Immediate | 2013 | Gas | GG | 100 | Fossil-Steam | WECC | Winter | 57332.5 | 142 | 1 | 1 | 3620-Main transformer | U1-Forced - Immediate | 100-Fossil-Steam
3620 | Main transformer | Balance of Plant | Electrical | U1 | Forced - Immediate | 2013 | Oil | OO | 100 | Fossil-Steam | SERC | Off-Peak | 2538.3997 | 501 | 1 | 1 | 3620-Main transformer | U1-Forced - Immediate | 100-Fossil-Steam
3620 | Main transformer | Balance of Plant | Electrical | U2 | Forced - Delayed | 2013 | Coal | CC | 100 | Fossil-Steam | RFC | Off-Peak | 664.8165 | 353 | 1 | 1 | 3620-Main transformer | U2-Forced - Delayed | 100-Fossil-Steam
3620 | Main transformer | Balance of Plant | Electrical | U2 | Forced - Delayed | 2013 | Coal | CC | 100 | Fossil-Steam | RFC | Summer | 3972.2665 | 196 | 1 | 1 | 3620-Main transformer | U2-Forced - Delayed | 100-Fossil-Steam
3620 | Main transformer | Balance of Plant | Electrical | D1 | Forced - Immediate | 2013 | Coal | CC | 100 | Fossil-Steam | RFC | Off-Peak | 1 | 12 | 1 | 1 | 3620-Main transformer | D1-Forced - Immediate | 100-Fossil-Steam
3620 | Main transformer | Balance of Plant | Electrical | D1 | Forced - Immediate | 2013 | Coal | CC | 100 | Fossil-Steam | SERC | Summer | 542.5 | 175 | 1 | 1 | 3620-Main transformer | D1-Forced - Immediate | 100-Fossil-Steam
3620 | Main transformer | Balance of Plant | Electrical | D1 | Forced - Immediate | 2013 | Coal | CC | 100 | Fossil-Steam | SERC | Summer | 728.5 | 94 | 1 | 1 | 3620-Main transformer | D1-Forced - Immediate | 100-Fossil-Steam
3620 | Main transformer | Balance of Plant | Electrical | D1 | Forced - Immediate | 2013 | Coal | LI | 100 | Fossil-Steam | MRO | Summer | 61.2499 | 147 | 1 | 1 | 3620-Main transformer | D1-Forced - Immediate | 100-Fossil-Steam
3620 | Main transformer | Balance of Plant | Electrical | D1 | Forced - Immediate | 2013 | Gas | GG | 100 | Fossil-Steam | NPCC | Summer | 19.9999 | 150 | 1 | 1 | 3620-Main transformer | D1-Forced - Immediate | 100-Fossil-Steam
3620 | Main transformer | Balance of Plant | Electrical | D1 | Forced - Immediate | 2013 | Gas | GG | 100 | Fossil-Steam | NPCC | Summer | 33 | 110 | 1 | 1 | 3620-Main transformer | D1-Forced - Immediate | 100-Fossil-Steam
3620 | Main transformer | Balance of Plant | Electrical | D1 | Forced - Immediate | 2013 | Gas | GG | 100 | Fossil-Steam | WECC | Summer | 772.85 | 123 | 1 | 1 | 3620-Main transformer | D1-Forced - Immediate | 100-Fossil-Steam
3620 | Main transformer | Balance of Plant | Electrical | D2 | Forced - Delayed | 2013 | Coal | CC | 100 | Fossil-Steam | RFC | Off-Peak | 207.45 | 27 | 1 | 1 | 3620-Main transformer | D2-Forced - Delayed | 100-Fossil-Steam
3620 | Main transformer | Balance of Plant | Electrical | D2 | Forced - Delayed | 2013 | Coal | CC | 100 | Fossil-Steam | RFC | Summer | 17.1 | 9 | 1 | 1 | 3620-Main transformer | D2-Forced - Delayed | 100-Fossil-Steam
3620 | Main transformer | Balance of Plant | Electrical | SF | Startup Failure | 2013 | Coal | CC | 100 | Fossil-Steam | RFC | Summer | 2428.3333 | 235 | 1 | 1 | 3620-Main transformer | SF-Startup Failure | 100-Fossil-Steam
3620 | Main transformer | Balance of Plant | Electrical | U1 | Forced - Immediate | 2013 | Coal | CC | 100 | Fossil-Steam | MRO | Off-Peak | 1564.7996 | 576 | 1 | 1 | 3620-Main transformer | U1-Forced - Immediate | 100-Fossil-Steam
3620 | Main transformer | Balance of Plant | Electrical | U1 | Forced - Immediate | 2013 | Coal | CC | 100 | Fossil-Steam | RFC | Off-Peak | 45229.9163 | 595 | 1 | 1 | 3620-Main transformer | U1-Forced - Immediate | 100-Fossil-Steam
3620 | Main transformer | Balance of Plant | Electrical | U1 | Forced - Immediate | 2013 | Coal | CC | 100 | Fossil-Steam | RFC | Winter | 5395 | 260 | 1 | 1 | 3620-Main transformer | U1-Forced - Immediate | 100-Fossil-Steam
3620 | Main transformer | Balance of Plant | Electrical | U1 | Forced - Immediate | 2013 | Coal | CC | 100 | Fossil-Steam | RFC | Winter | 7000 | 800 | 1 | 1 | 3620-Main transformer | U1-Forced - Immediate | 100-Fossil-Steam
3620 | Main transformer | Balance of Plant | Electrical | U1 | Forced - Immediate | 2013 | Gas | GG | 100 | Fossil-Steam | NPCC | Winter | 4826.3 | 578 | 1 | 1 | 3620-Main transformer | U1-Forced - Immediate | 100-Fossil-Steam
3620 | Main transformer | Balance of Plant | Electrical | U1 | Forced - Immediate | 2013 | Oil | OO | 100 | Fossil-Steam | RFC | Summer | 2691.8666 | 104 | 1 | 1 | 3620-Main transformer | U1-Forced - Immediate | 100-Fossil-Steam
3620 | Main transformer | Balance of Plant | Electrical | D1 | Forced - Immediate | 2013 | Coal | CC | 100 | Fossil-Steam | RFC | Off-Peak | 3912.1333 | 225.7 | 1 | 1 | 3620-Main transformer | D1-Forced - Immediate | 100-Fossil-Steam
3620 | Main transformer | Balance of Plant | Electrical | D1 | Forced - Immediate | 2013 | Coal | CC | 100 | Fossil-Steam | WECC | Summer | 115.65 | 27 | 1 | 1 | 3620-Main transformer | D1-Forced - Immediate | 100-Fossil-Steam
3620 | Main transformer | Balance of Plant | Electrical | D1 | Forced - Immediate | 2013 | Coal | CC | 100 | Fossil-Steam | WECC | Summer | 175.5 | 27 | 1 | 1 | 3620-Main transformer | D1-Forced - Immediate | 100-Fossil-Steam
3620 | Main transformer | Balance of Plant | Electrical | D1 | Forced - Immediate | 2013 | Coal | CC | 100 | Fossil-Steam | RFC | Summer | 187.9166 | 55 | 1 | 1 | 3620-Main transformer | D1-Forced - Immediate | 100-Fossil-Steam
3620 | Main transformer | Balance of Plant | Electrical | D1 | Forced - Immediate | 2013 | Coal | CC | 100 | Fossil-Steam | RFC | Winter | 140 | 350 | 1 | 1 | 3620-Main transformer | D1-Forced - Immediate | 100-Fossil-Steam
3620 | Main transformer | Balance of Plant | Electrical | D1 | Forced - Immediate | 2013 | Coal | LI | 100 | Fossil-Steam | MRO | Off-Peak | 19 | 10 | 1 | 1 | 3620-Main transformer | D1-Forced - Immediate | 100-Fossil-Steam
3620 | Main transformer | Balance of Plant | Electrical | D1 | Forced - Immediate | 2013 | Gas | GG | 100 | Fossil-Steam | NPCC | Summer | 5 | 60 | 1 | 1 | 3620-Main transformer | D1-Forced - Immediate | 100-Fossil-Steam
3620 | Main transformer | Balance of Plant | Electrical | U1 | Forced - Immediate | 2013 | Coal | CC | 100 | Fossil-Steam | NPCC | Off-Peak | 3884.7874 | 156.75 | 1 | 1 | 3620-Main transformer | U1-Forced - Immediate | 100-Fossil-Steam
3620 | Main transformer | Balance of Plant | Electrical | U1 | Forced - Immediate | 2013 | Coal | CC | 100 | Fossil-Steam | SERC | Off-Peak | 13871.9 | 266 | 1 | 1 | 3620-Main transformer | U1-Forced - Immediate | 100-Fossil-Steam
3620 | Main transformer | Balance of Plant | Electrical | U1 | Forced - Immediate | 2013 | Coal | CC | 100 | Fossil-Steam | SERC | Summer | 6504.3998 | 276 | 1 | 1 | 3620-Main transformer | U1-Forced - Immediate | 100-Fossil-Steam
3620 | Main transformer | Balance of Plant | Electrical | U1 | Forced - Immediate | 2013 | Coal | CC | 100 | Fossil-Steam | SERC | Summer | 9739.5 | 215 | 1 | 1 | 3620-Main transformer | U1-Forced - Immediate | 100-Fossil-Steam
3620 | Main transformer | Balance of Plant | Electrical | U1 | Forced - Immediate | 2013 | Coal | CC | 100 | Fossil-Steam | SERC | Summer | 32382.1165 | 371 | 1 | 1 | 3620-Main transformer | U1-Forced - Immediate | 100-Fossil-Steam
3620 | Main transformer | Balance of Plant | Electrical | U1 | Forced - Immediate | 2013 | Coal | CC | 100 | Fossil-Steam | WECC | Winter | 186250.1664 | 770 | 1 | 1 | 3620-Main transformer | U1-Forced - Immediate | 100-Fossil-Steam
3620 | Main transformer | Balance of Plant | Electrical | U1 | Forced - Immediate | 2013 | Gas | GG | 100 | Fossil-Steam | TRE | Off-Peak | 1904.4 | 552 | 1 | 1 | 3620-Main transformer | U1-Forced - Immediate | 100-Fossil-Steam
3620 | Main transformer | Balance of Plant | Electrical | U1 | Forced - Immediate | 2013 | Oil | OO | 100 | Fossil-Steam | NPCC | Winter | 69827.8345 | 445.52 | 1 | 1 | 3620-Main transformer | U1-Forced - Immediate | 100-Fossil-Steam
3620 | Main transformer | Balance of Plant | Electrical | U2 | Forced - Delayed | 2013 | Gas | GG | 100 | Fossil-Steam | MRO | Off-Peak | 3607.5 | 370 | 1 | 1 | 3620-Main transformer | U2-Forced - Delayed | 100-Fossil-Steam
3620 | Main transformer | Balance of Plant | Electrical | D1 | Forced - Immediate | 2013 | Coal | CC | 100 | Fossil-Steam | RFC | Off-Peak | 105954.25 | 41 | 1 | 1 | 3620-Main transformer | D1-Forced - Immediate | 100-Fossil-Steam
3620 | Main transformer | Balance of Plant | Electrical | D1 | Forced - Immediate | 2013 | Coal | CC | 100 | Fossil-Steam | WECC | Summer | 41.0833 | 17 | 1 | 1 | 3620-Main transformer | D1-Forced - Immediate | 100-Fossil-Steam
3620 | Main transformer | Balance of Plant | Electrical | D1 | Forced - Immediate | 2013 | Coal | CC | 100 | Fossil-Steam | WECC | Summer | 231 | 231 | 1 | 1 | 3620-Main transformer | D1-Forced - Immediate | 100-Fossil-Steam
3620 | Main transformer | Balance of Plant | Electrical | D1 | Forced - Immediate | 2013 | Coal | CC | 100 | Fossil-Steam | WECC | Summer | 3356.5 | 274 | 1 | 1 | 3620-Main transformer | D1-Forced - Immediate | 100-Fossil-Steam
3620 | Main transformer | Balance of Plant | Electrical | D1 | Forced - Immediate | 2013 | Coal | LI | 100 | Fossil-Steam | MRO | Off-Peak | 14.5 | 10 | 1 | 1 | 3620-Main transformer | D1-Forced - Immediate | 100-Fossil-Steam
3620 | Main transformer | Balance of Plant | Electrical | D1 | Forced - Immediate | 2013 | Coal | LI | 100 | Fossil-Steam | MRO | Off-Peak | 83.5 | 10 | 1 | 1 | 3620-Main transformer | D1-Forced - Immediate | 100-Fossil-Steam
3620 | Main transformer | Balance of Plant | Electrical | D1 | Forced - Immediate | 2013 | Gas | GG | 100 | Fossil-Steam | WECC | Summer | 649.8 | 27 | 1 | 1 | 3620-Main transformer | D1-Forced - Immediate | 100-Fossil-Steam
3620 | Main transformer | Balance of Plant | Electrical | D1 | Forced - Immediate | 2013 | Gas | GG | 100 | Fossil-Steam | NPCC | Summer | 1024.6666 | 145 | 1 | 1 | 3620-Main transformer | D1-Forced - Immediate | 100-Fossil-Steam
3620 | Main transformer | Balance of Plant | Electrical | SF | Startup Failure | 2013 | Coal | CC | 100 | Fossil-Steam | RFC | Winter | 68606.25 | 125 | 1 | 1 | 3620-Main transformer | SF-Startup Failure | 100-Fossil-Steam
3620 | Main transformer | Balance of Plant | Electrical | U1 | Forced - Immediate | 2013 | Coal | CC | 100 | Fossil-Steam | MRO | Off-Peak | 11271.6666 | 100 | 1 | 1 | 3620-Main transformer | U1-Forced - Immediate | 100-Fossil-Steam
3620 | Main transformer | Balance of Plant | Electrical | U1 | Forced - Immediate | 2013 | Coal | LI | 100 | Fossil-Steam | TRE | Off-Peak | 162312.0831 | 395 | 1 | 1 | 3620-Main transformer | U1-Forced - Immediate | 100-Fossil-Steam
3620 | Main transformer | Balance of Plant | Electrical | U1 | Forced - Immediate | 2013 | Gas | GG | 100 | Fossil-Steam | WECC | Off-Peak | 21770.6666 | 320 | 1 | 1 | 3620-Main transformer | U1-Forced - Immediate | 100-Fossil-Steam
3620 | Main transformer | Balance of Plant | Electrical | U1 | Forced - Immediate | 2013 | Gas | GG | 100 | Fossil-Steam | TRE | Off-Peak | 192607.8333 | 211 | 1 | 1 | 3620-Main transformer | U1-Forced - Immediate | 100-Fossil-Steam
3620 | Main transformer | Balance of Plant | Electrical | U1 | Forced - Immediate | 2013 | Gas | GG | 100 | Fossil-Steam | MRO | Summer | 30530.4997 | 429 | 1 | 1 | 3620-Main transformer | U1-Forced - Immediate | 100-Fossil-Steam
3620 | Main transformer | Balance of Plant | Electrical | U2 | Forced - Delayed | 2013 | Coal | CC | 100 | Fossil-Steam | SERC | Winter | 5286.4165 | 395 | 1 | 1 | 3620-Main transformer | U2-Forced - Delayed | 100-Fossil-Steam
3620 | Main transformer | Balance of Plant | Electrical | D1 | Forced - Immediate | 2013 | Coal | CC | 100 | Fossil-Steam | SERC | Off-Peak | 819.3333 | 245.8 | 1 | 1 | 3620-Main transformer | D1-Forced - Immediate | 100-Fossil-Steam
3620 | Main transformer | Balance of Plant | Electrical | D1 | Forced - Immediate | 2013 | Coal | CC | 100 | Fossil-Steam | RFC | Off-Peak | 2798.5 | 193 | 1 | 1 | 3620-Main transformer | D1-Forced - Immediate | 100-Fossil-Steam
3620 | Main transformer | Balance of Plant | Electrical | D1 | Forced - Immediate | 2013 | Coal | CC | 100 | Fossil-Steam | RFC | Summer | 821.4 | 74 | 1 | 1 | 3620-Main transformer | D1-Forced - Immediate | 100-Fossil-Steam
3620 | Main transformer | Balance of Plant | Electrical | D1 | Forced - Immediate | 2013 | Coal | CC | 100 | Fossil-Steam | RFC | Winter | 3570 | 140 | 1 | 1 | 3620-Main transformer | D1-Forced - Immediate | 100-Fossil-Steam
3620 | Main transformer | Balance of Plant | Electrical | D1 | Forced - Immediate | 2013 | Oil | OO | 100 | Fossil-Steam | NPCC | Summer | 1059004 | 262 | 1 | 1 | 3620-Main transformer | D1-Forced - Immediate | 100-Fossil-Steam
3620 | Main transformer | Balance of Plant | Electrical | D1 | Forced - Immediate | 2013 | Other | WD | 100 | Fossil-Steam | NPCC | Winter | 328.18 | 3.66 | 1 | 1 | 3620-Main transformer | D1-Forced - Immediate | 100-Fossil-Steam
3620 | Main transformer | Balance of Plant | Electrical | U1 | Forced - Immediate | 2013 | Coal | CC | 100 | Fossil-Steam | SERC | Off-Peak | 1221.4 | 394 | 1 | 1 | 3620-Main transformer | U1-Forced - Immediate | 100-Fossil-Steam
3620 | Main transformer | Balance of Plant | Electrical | U1 | Forced - Immediate | 2013 | Coal | CC | 100 | Fossil-Steam | RFC | Winter | 18662.4 | 81 | 1 | 1 | 3620-Main transformer | U1-Forced - Immediate | 100-Fossil-Steam
3620 | Main transformer | Balance of Plant | Electrical | U1 | Forced - Immediate | 2013 | Gas | GG | 100 | Fossil-Steam | WECC | Summer | 715.3 | 69 | 1 | 1 | 3620-Main transformer | U1-Forced - Immediate | 100-Fossil-Steam
3620 | Main transformer | Balance of Plant | Electrical | U1 | Forced - Immediate | 2013 | Gas | GG | 100 | Fossil-Steam | MRO | Summer | 104797.5499 | 429 | 1 | 1 | 3620-Main transformer | U1-Forced - Immediate | 100-Fossil-Steam
3620 | Main transformer | Balance of Plant | Electrical | U1 | Forced - Immediate | 2013 | Gas | GG | 100 | Fossil-Steam | MRO | Winter | 262786.3332 | 370 | 1 | 1 | 3620-Main transformer | U1-Forced - Immediate | 100-Fossil-Steam
3620 | Main transformer | Balance of Plant | Electrical | D1 | Forced - Immediate | 2013 | Coal | CC | 100 | Fossil-Steam | MRO | Off-Peak | 358.9733 | 98.8 | 1 | 1 | 3620-Main transformer | D1-Forced - Immediate | 100-Fossil-Steam
3620 | Main transformer | Balance of Plant | Electrical | D1 | Forced - Immediate | 2013 | Coal | CC | 100 | Fossil-Steam | RFC | Summer | 89.9167 | 13 | 1 | 1 | 3620-Main transformer | D1-Forced - Immediate | 100-Fossil-Steam
3620 | Main transformer | Balance of Plant | Electrical | D1 | Forced - Immediate | 2013 | Coal | CC | 100 | Fossil-Steam | RFC | Summer | 228.008 | 51.82 | 1 | 1 | 3620-Main transformer | D1-Forced - Immediate | 100-Fossil-Steam
3620 | Main transformer | Balance of Plant | Electrical | D1 | Forced - Immediate | 2013 | Coal | CC | 100 | Fossil-Steam | SERC | Summer | 249.9999 | 300 | 1 | 1 | 3620-Main transformer | D1-Forced - Immediate | 100-Fossil-Steam
3620 | Main transformer | Balance of Plant | Electrical | D1 | Forced - Immediate | 2013 | Coal | LI | 100 | Fossil-Steam | MRO | Off-Peak | 24.8333 | 10 | 1 | 1 | 3620-Main transformer | D1-Forced - Immediate | 100-Fossil-Steam
3620 | Main transformer | Balance of Plant | Electrical | D2 | Forced - Delayed | 2013 | Coal | CC | 100 | Fossil-Steam | RFC | Summer | 61.6 | 16 | 1 | 1 | 3620-Main transformer | D2-Forced - Delayed | 100-Fossil-Steam
3620 | Main transformer | Balance of Plant | Electrical | D2 | Forced - Delayed | 2013 | Coal | CC | 100 | Fossil-Steam | RFC | Summer | 82.8333 | 10 | 1 | 1 | 3620-Main transformer | D2-Forced - Delayed | 100-Fossil-Steam
3620 | Main transformer | Balance of Plant | Electrical | D2 | Forced - Delayed | 2013 | Coal | CC | 100 | Fossil-Steam | RFC | Summer | 162.1333 | 19 | 1 | 1 | 3620-Main transformer | D2-Forced - Delayed | 100-Fossil-Steam
3620 | Main transformer | Balance of Plant | Electrical | D2 | Forced - Delayed | 2013 | Coal | CC | 100 | Fossil-Steam | RFC | Summer | 216 | 180 | 1 | 1 | 3620-Main transformer | D2-Forced - Delayed | 100-Fossil-Steam
3620 | Main transformer | Balance of Plant | Electrical | D2 | Forced - Delayed | 2013 | Gas | GG | 100 | Fossil-Steam | WECC | Off-Peak | 98.9332 | 212 | 1 | 1 | 3620-Main transformer | D2-Forced - Delayed | 100-Fossil-Steam
3620 | Main transformer | Balance of Plant | Electrical | SF | Startup Failure | 2013 | Coal | CC | 100 | Fossil-Steam | SERC | Winter | 75.1333 | 98 | 1 | 1 | 3620-Main transformer | SF-Startup Failure | 100-Fossil-Steam
3620 | Main transformer | Balance of Plant | Electrical | U1 | Forced - Immediate | 2013 | Coal | CC | 100 | Fossil-Steam | SERC | Summer | 4278.8665 | 371 | 1 | 1 | 3620-Main transformer | U1-Forced - Immediate | 100-Fossil-Steam
3620 | Main transformer | Balance of Plant | Electrical | U3 | Forced - Postponed | 2013 | Coal | CC | 100 | Fossil-Steam | MRO | Winter | 20797.4981 | 652.3 | 1 | 1 | 3620-Main transformer | U3-Forced - Postponed | 100-Fossil-Steam
3620 | Main transformer | Balance of Plant | Electrical | D1 | Forced - Immediate | 2013 | Coal | CC | 100 | Fossil-Steam | WECC | Summer | 12.1833 | 43 | 1 | 1 | 3620-Main transformer | D1-Forced - Immediate | 100-Fossil-Steam
3620 | Main transformer | Balance of Plant | Electrical | D1 | Forced - Immediate | 2013 | Coal | CC | 100 | Fossil-Steam | RFC | Summer | 81.5 | 30 | 1 | 1 | 3620-Main transformer | D1-Forced - Immediate | 100-Fossil-Steam
3620 | Main transformer | Balance of Plant | Electrical | D1 | Forced - Immediate | 2013 | Coal | CC | 100 | Fossil-Steam | WECC | Summer | 3214.9332 | 274 | 1 | 1 | 3620-Main transformer | D1-Forced - Immediate | 100-Fossil-Steam
3620 | Main transformer | Balance of Plant | Electrical | D1 | Forced - Immediate | 2013 | Coal | CC | 100 | Fossil-Steam | NPCC | Winter | 957.2666 | 332 | 1 | 1 | 3620-Main transformer | D1-Forced - Immediate | 100-Fossil-Steam
3620 | Main transformer | Balance of Plant | Electrical | D1 | Forced - Immediate | 2013 | Coal | LI | 100 | Fossil-Steam | MRO | Off-Peak | 17.5 | 10 | 1 | 1 | 3620-Main transformer | D1-Forced - Immediate | 100-Fossil-Steam
3620 | Main transformer | Balance of Plant | Electrical | D1 | Forced - Immediate | 2013 | Coal | LI | 100 | Fossil-Steam | MRO | Off-Peak | 28.5 | 10 | 1 | 1 | 3620-Main transformer | D1-Forced - Immediate | 100-Fossil-Steam
3620 | Main transformer | Balance of Plant | Electrical | D1 | Forced - Immediate | 2013 | Gas | GG | 100 | Fossil-Steam | SERC | Winter | 612307.8666 | 248 | 1 | 1 | 3620-Main transformer | D1-Forced - Immediate | 100-Fossil-Steam
3620 | Main transformer | Balance of Plant | Electrical | D2 | Forced - Delayed | 2013 | Coal | CC | 100 | Fossil-Steam | RFC | Summer | 13.8267 | 24.4 | 1 | 1 | 3620-Main transformer | D2-Forced - Delayed | 100-Fossil-Steam
3620 | Main transformer | Balance of Plant | Electrical | D2 | Forced - Delayed | 2013 | Coal | CC | 100 | Fossil-Steam | RFC | Summer | 83.4 | 12 | 1 | 1 | 3620-Main transformer | D2-Forced - Delayed | 100-Fossil-Steam
3620 | Main transformer | Balance of Plant | Electrical | SF | Startup Failure | 2013 | Coal | CC | 100 | Fossil-Steam | SERC | Winter | 882.9 | 162 | 1 | 1 | 3620-Main transformer | SF-Startup Failure | 100-Fossil-Steam
3620 | Main transformer | Balance of Plant | Electrical | U1 | Forced - Immediate | 2013 | Coal | CC | 100 | Fossil-Steam | NPCC | Off-Peak | 609.5291 | 151.75 | 1 | 1 | 3620-Main transformer | U1-Forced - Immediate | 100-Fossil-Steam
3620 | Main transformer | Balance of Plant | Electrical | U1 | Forced - Immediate | 2013 | Coal | CC | 100 | Fossil-Steam | SERC | Off-Peak | 1248.8997 | 414 | 1 | 1 | 3620-Main transformer | U1-Forced - Immediate | 100-Fossil-Steam
3620 | Main transformer | Balance of Plant | Electrical | U1 | Forced - Immediate | 2013 | Coal | CC | 100 | Fossil-Steam | SERC | Off-Peak | 3412.5 | 195 | 1 | 1 | 3620-Main transformer | U1-Forced - Immediate | 100-Fossil-Steam
3620 | Main transformer | Balance of Plant | Electrical | U1 | Forced - Immediate | 2013 | Coal | CC | 100 | Fossil-Steam | RFC | Off-Peak | 203247.4664 | 773 | 1 | 1 | 3620-Main transformer | U1-Forced - Immediate | 100-Fossil-Steam
3620 | Main transformer | Balance of Plant | Electrical | U1 | Forced - Immediate | 2013 | Coal | CC | 100 | Fossil-Steam | MRO | Winter | 6960 | 240 | 1 | 1 | 3620-Main transformer | U1-Forced - Immediate | 100-Fossil-Steam
3620 | Main transformer | Balance of Plant | Electrical | U1 | Forced - Immediate | 2013 | Gas | GG | 100 | Fossil-Steam | WECC | Off-Peak | 4648.0666 | 113 | 1 | 1 | 3620-Main transformer | U1-Forced - Immediate | 100-Fossil-Steam
3620 | Main transformer | Balance of Plant | Electrical | U1 | Forced - Immediate | 2013 | Oil | OO | 100 | Fossil-Steam | NPCC | Winter | 4095579.9996 | 564 | 1 | 1 | 3620-Main transformer | U1-Forced - Immediate | 100-Fossil-Steam
3620 | Main transformer | Balance of Plant | Electrical | D1 | Forced - Immediate | 2013 | Coal | CC | 100 | Fossil-Steam | RFC | Summer | 19.3333 | 10 | 1 | 1 | 3620-Main transformer | D1-Forced - Immediate | 100-Fossil-Steam
3620 | Main transformer | Balance of Plant | Electrical | D1 | Forced - Immediate | 2013 | Coal | CC | 100 | Fossil-Steam | SERC | Summer | 34 | 120 | 1 | 1 | 3620-Main transformer | D1-Forced - Immediate | 100-Fossil-Steam
3620 | Main transformer | Balance of Plant | Electrical | D1 | Forced - Immediate | 2013 | Coal | CC | 100 | Fossil-Steam | RFC | Summer | 86.6667 | 10 | 1 | 1 | 3620-Main transformer | D1-Forced - Immediate | 100-Fossil-Steam
3620 | Main transformer | Balance of Plant | Electrical | D1 | Forced - Immediate | 2013 | Coal | LI | 100 | Fossil-Steam | MRO | Off-Peak | 62.5 | 10 | 1 | 1 | 3620-Main transformer | D1-Forced - Immediate | 100-Fossil-Steam
3620 | Main transformer | Balance of Plant | Electrical | D1 | Forced - Immediate | 2013 | Coal | LI | 100 | Fossil-Steam | MRO | Summer | 291 | 30 | 1 | 1 | 3620-Main transformer | D1-Forced - Immediate | 100-Fossil-Steam
3620 | Main transformer | Balance of Plant | Electrical | D1 | Forced - Immediate | 2013 | Oil | OO | 100 | Fossil-Steam | RFC | Summer | 7956.8666 | 52 | 1 | 1 | 3620-Main transformer | D1-Forced - Immediate | 100-Fossil-Steam
3620 | Main transformer | Balance of Plant | Electrical | D2 | Forced - Delayed | 2013 | Coal | CC | 100 | Fossil-Steam | RFC | Summer | 204.2833 | 17 | 1 | 1 | 3620-Main transformer | D2-Forced - Delayed | 100-Fossil-Steam
3620 | Main transformer | Balance of Plant | Electrical | U1 | Forced - Immediate | 2013 | Coal | CC | 100 | Fossil-Steam | MRO | Off-Peak | 4035.1664 | 710 | 1 | 1 | 3620-Main transformer | U1-Forced - Immediate | 100-Fossil-Steam
3620 | Main transformer | Balance of Plant | Electrical | U1 | Forced - Immediate | 2013 | Oil | OO | 100 | Fossil-Steam | NPCC | Summer | 18208.8 | 562 | 1 | 1 | 3620-Main transformer | U1-Forced - Immediate | 100-Fossil-Steam
3620 | Main transformer | Balance of Plant | Electrical | U1 | Forced - Immediate | 2013 | Oil | OO | 100 | Fossil-Steam | NPCC | Winter | 9748.32 | 406.18 | 1 | 1 | 3620-Main transformer | U1-Forced - Immediate | 100-Fossil-Steam
3620 | Main transformer | Balance of Plant | Electrical | U1 | Forced - Immediate | 2013 | Nuclear | NU | 200 | Nuclear | TRE | Winter | 3371188.3029 | 1364.2 | 1 | 1 | 3620-Main transformer | U1-Forced - Immediate | 200-Nuclear
3620 | Main transformer | Balance of Plant | Electrical | U3 | Forced - Postponed | 2013 | Nuclear | NU | 200 | Nuclear | SERC | Summer | 47702.8664 | 932 | 1 | 1 | 3620-Main transformer | U3-Forced - Postponed | 200-Nuclear
3620 | Main transformer | Balance of Plant | Electrical | D1 | Forced - Immediate | 2013 | Nuclear | NU | 200 | Nuclear | SERC | Summer | 10725.8664 | 364 | 1 | 1 | 3620-Main transformer | D1-Forced - Immediate | 200-Nuclear
3620 | Main transformer | Balance of Plant | Electrical | U1 | Forced - Immediate | 2013 | Nuclear | NU | 200 | Nuclear | WECC | Summer | 98234.9326 | 1118 | 1 | 1 | 3620-Main transformer | U1-Forced - Immediate | 200-Nuclear
3620 | Main transformer | Balance of Plant | Electrical | D1 | Forced - Immediate | 2013 | Nuclear | NU | 200 | Nuclear | SERC | Summer | 125.5498 | 243 | 1 | 1 | 3620-Main transformer | D1-Forced - Immediate | 200-Nuclear
3620 | Main transformer | Balance of Plant | Electrical | D2 | Forced - Delayed | 2013 | Nuclear | NU | 200 | Nuclear | SERC | Summer | 3820.75 | 899 | 1 | 1 | 3620-Main transformer | D2-Forced - Delayed | 200-Nuclear
3620 | Main transformer | Balance of Plant | Electrical | D3 | Forced - Postponed | 2013 | Nuclear | NU | 200 | Nuclear | SERC | Summer | 9273.6 | 672 | 1 | 1 | 3620-Main transformer | D3-Forced - Postponed | 200-Nuclear
3620 | Main transformer | Balance of Plant | Electrical | D1 | Forced - Immediate | 2013 | Nuclear | NU | 200 | Nuclear | SERC | Summer | 106.8 | 36 | 1 | 1 | 3620-Main transformer | D1-Forced - Immediate | 200-Nuclear
3620 | Main transformer | Balance of Plant | Electrical | D3 | Forced - Postponed | 2013 | Nuclear | NU | 200 | Nuclear | SERC | Summer | 5291.8895 | 558.02 | 1 | 1 | 3620-Main transformer | D3-Forced - Postponed | 200-Nuclear
3620 | Main transformer | Balance of Plant | Electrical | U3 | Forced - Postponed | 2013 | Nuclear | NU | 200 | Nuclear | SERC | Off-Peak | 292692.399 | 1428 | 1 | 1 | 3620-Main transformer | U3-Forced - Postponed | 200-Nuclear
3620 | Main transformer | Balance of Plant | Electrical | D1 | Forced - Immediate | 2013 | Nuclear | NU | 200 | Nuclear | SERC | Summer | 1310.8662 | 742 | 1 | 1 | 3620-Main transformer | D1-Forced - Immediate | 200-Nuclear
3620 | Main transformer | Balance of Plant | Electrical | D1 | Forced - Immediate | 2013 | Nuclear | NU | 200 | Nuclear | SERC | Summer | 1763.9166 | 347 | 1 | 1 | 3620-Main transformer | D1-Forced - Immediate | 200-Nuclear
3620 | Main transformer | Balance of Plant | Electrical | D1 | Forced - Immediate | 2013 | Nuclear | NU | 200 | Nuclear | SERC | Summer | 2763.2998 | 549 | 1 | 1 | 3620-Main transformer | D1-Forced - Immediate | 200-Nuclear
3620 | Main transformer | Balance of Plant | Electrical | D1 | Forced - Immediate | 2013 | Nuclear | NU | 200 | Nuclear | SERC | Summer | 6718.3996 | 624 | 1 | 1 | 3620-Main transformer | D1-Forced - Immediate | 200-Nuclear
3620 | Main transformer | Balance of Plant | Electrical | D2 | Forced - Delayed | 2013 | Nuclear | NU | 200 | Nuclear | SERC | Summer | 13436.7995 | 816 | 1 | 1 | 3620-Main transformer | D2-Forced - Delayed | 200-Nuclear
3620 | Main transformer | Balance of Plant | Electrical | SF | Startup Failure | 2013 | Gas | GG | 300 | Gas Turbine/Jet Engine (Simple Cycle Operation) | SERC | Off-Peak | 1444.7533 | 58.1 | 1 | 1 | 3620-Main transformer | SF-Startup Failure | 300-Gas Turbine/Jet Engine (Simple Cycle Operation)
3620 | Main transformer | Balance of Plant | Electrical | U1 | Forced - Immediate | 2013 | Gas | GG | 300 | Gas Turbine/Jet Engine (Simple Cycle Operation) | RFC | Off-Peak | 92 | 30 | 1 | 1 | 3620-Main transformer | U1-Forced - Immediate | 300-Gas Turbine/Jet Engine (Simple Cycle Operation)
3620 | Main transformer | Balance of Plant | Electrical | U1 | Forced - Immediate | 2013 | Gas | GG | 300 | Gas Turbine/Jet Engine (Simple Cycle Operation) | WECC | Off-Peak | 479.3333 | 40 | 1 | 1 | 3620-Main transformer | U1-Forced - Immediate | 300-Gas Turbine/Jet Engine (Simple Cycle Operation)
3620 | Main transformer | Balance of Plant | Electrical | U1 | Forced - Immediate | 2013 | Gas | GG | 300 | Gas Turbine/Jet Engine (Simple Cycle Operation) | WECC | Summer | 7435.4 | 42 | 1 | 1 | 3620-Main transformer | U1-Forced - Immediate | 300-Gas Turbine/Jet Engine (Simple Cycle Operation)
3620 | Main transformer | Balance of Plant | Electrical | U1 | Forced - Immediate | 2013 | Gas | GG | 300 | Gas Turbine/Jet Engine (Simple Cycle Operation) | RFC | Winter | 4.6666 | 56 | 4 | 4 | 3620-Main transformer | U1-Forced - Immediate | 300-Gas Turbine/Jet Engine (Simple Cycle Operation)
3620 | Main transformer | Balance of Plant | Electrical | U1 | Forced - Immediate | 2013 | Gas | GG | 300 | Gas Turbine/Jet Engine (Simple Cycle Operation) | NPCC | Winter | 21765.2583 | 49.15 | 1 | 1 | 3620-Main transformer | U1-Forced - Immediate | 300-Gas Turbine/Jet Engine (Simple Cycle Operation)
3620 | Main transformer | Balance of Plant | Electrical | U1 | Forced - Immediate | 2013 | Gas | GG | 300 | Gas Turbine/Jet Engine (Simple Cycle Operation) | RFC | Off-Peak | 23 | 30 | 1 | 1 | 3620-Main transformer | U1-Forced - Immediate | 300-Gas Turbine/Jet Engine (Simple Cycle Operation)
3620 | Main transformer | Balance of Plant | Electrical | U1 | Forced - Immediate | 2013 | Gas | GG | 300 | Gas Turbine/Jet Engine (Simple Cycle Operation) | RFC | Off-Peak | 9898.35 | 77 | 1 | 1 | 3620-Main transformer | U1-Forced - Immediate | 300-Gas Turbine/Jet Engine (Simple Cycle Operation)
3620 | Main transformer | Balance of Plant | Electrical | U1 | Forced - Immediate | 2013 | Gas | GG | 300 | Gas Turbine/Jet Engine (Simple Cycle Operation) | WECC | Summer | 238.5075 | 48.51 | 1 | 1 | 3620-Main transformer | U1-Forced - Immediate | 300-Gas Turbine/Jet Engine (Simple Cycle Operation)
3620 | Main transformer | Balance of Plant | Electrical | U1 | Forced - Immediate | 2013 | Gas | GG | 300 | Gas Turbine/Jet Engine (Simple Cycle Operation) | NPCC | Winter | 21741.5025 | 49.15 | 1 | 1 | 3620-Main transformer | U1-Forced - Immediate | 300-Gas Turbine/Jet Engine (Simple Cycle Operation)
3620 | Main transformer | Balance of Plant | Electrical | SF | Startup Failure | 2013 | Gas | GG | 300 | Gas Turbine/Jet Engine (Simple Cycle Operation) | SERC | Off-Peak | 1431.1966 | 58.1 | 7 | 7 | 3620-Main transformer | SF-Startup Failure | 300-Gas Turbine/Jet Engine (Simple Cycle Operation)
3620 | Main transformer | Balance of Plant | Electrical | U1 | Forced - Immediate | 2013 | Gas | GG | 300 | Gas Turbine/Jet Engine (Simple Cycle Operation) | RFC | Off-Peak | 2955.3333 | 110 | 1 | 1 | 3620-Main transformer | U1-Forced - Immediate | 300-Gas Turbine/Jet Engine (Simple Cycle Operation)
3620 | Main transformer | Balance of Plant | Electrical | U1 | Forced - Immediate | 2013 | Gas | GG | 300 | Gas Turbine/Jet Engine (Simple Cycle Operation) | WECC | Off-Peak | 7425 | 45 | 1 | 1 | 3620-Main transformer | U1-Forced - Immediate | 300-Gas Turbine/Jet Engine (Simple Cycle Operation)
3620 | Main transformer | Balance of Plant | Electrical | U1 | Forced - Immediate | 2013 | Gas | GG | 300 | Gas Turbine/Jet Engine (Simple Cycle Operation) | MRO | Summer | 71.05 | 40.6 | 1 | 1 | 3620-Main transformer | U1-Forced - Immediate | 300-Gas Turbine/Jet Engine (Simple Cycle Operation)
3620 | Main transformer | Balance of Plant | Electrical | U1 | Forced - Immediate | 2013 | Gas | GG | 300 | Gas Turbine/Jet Engine (Simple Cycle Operation) | WECC | Summer | 341.6 | 42 | 2 | 2 | 3620-Main transformer | U1-Forced - Immediate | 300-Gas Turbine/Jet Engine (Simple Cycle Operation)
3620 | Main transformer | Balance of Plant | Electrical | U1 | Forced - Immediate | 2013 | Gas | GG | 300 | Gas Turbine/Jet Engine (Simple Cycle Operation) | NPCC | Winter | 16.3833 | 49.15 | 2 | 2 | 3620-Main transformer | U1-Forced - Immediate | 300-Gas Turbine/Jet Engine (Simple Cycle Operation)
3620 | Main transformer | Balance of Plant | Electrical | U1 | Forced - Immediate | 2013 | Gas | GG | 300 | Gas Turbine/Jet Engine (Simple Cycle Operation) | RFC | Winter | 1392.5333 | 56 | 2 | 2 | 3620-Main transformer | U1-Forced - Immediate | 300-Gas Turbine/Jet Engine (Simple Cycle Operation)
3620 | Main transformer | Balance of Plant | Electrical | U1 | Forced - Immediate | 2013 | Gas | GG | 300 | Gas Turbine/Jet Engine (Simple Cycle Operation) | MRO | Winter | 4514.4 | 66 | 1 | 1 | 3620-Main transformer | U1-Forced - Immediate | 300-Gas Turbine/Jet Engine (Simple Cycle Operation)
3620 | Main transformer | Balance of Plant | Electrical | U1 | Forced - Immediate | 2013 | Gas | GG | 300 | Gas Turbine/Jet Engine (Simple Cycle Operation) | RFC | Winter | 10946.3 | 79.9 | 1 | 1 | 3620-Main transformer | U1-Forced - Immediate | 300-Gas Turbine/Jet Engine (Simple Cycle Operation)
3620 | Main transformer | Balance of Plant | Electrical | U1 | Forced - Immediate | 2013 | Oil | DI | 300 | Gas Turbine/Jet Engine (Simple Cycle Operation) | RFC | Off-Peak | 13390.9999 | 84 | 1 | 1 | 3620-Main transformer | U1-Forced - Immediate | 300-Gas Turbine/Jet Engine (Simple Cycle Operation)
3620 | Main transformer | Balance of Plant | Electrical | U1 | Forced - Immediate | 2013 | Oil | DI | 300 | Gas Turbine/Jet Engine (Simple Cycle Operation) | SERC | Summer | 45.9833 | 31 | 2 | 2 | 3620-Main transformer | U1-Forced - Immediate | 300-Gas Turbine/Jet Engine (Simple Cycle Operation)
3620 | Main transformer | Balance of Plant | Electrical | U1 | Forced - Immediate | 2013 | Oil | DI | 300 | Gas Turbine/Jet Engine (Simple Cycle Operation) | NPCC | Winter | 62.6666 | 40 | 1 | 1 | 3620-Main transformer | U1-Forced - Immediate | 300-Gas Turbine/Jet Engine (Simple Cycle Operation)
3620 | Main transformer | Balance of Plant | Electrical | U1 | Forced - Immediate | 2013 | Gas | GG | 300 | Gas Turbine/Jet Engine (Simple Cycle Operation) | SERC | Off-Peak | 67.6 | 104 | 1 | 1 | 3620-Main transformer | U1-Forced - Immediate | 300-Gas Turbine/Jet Engine (Simple Cycle Operation)
3620 | Main transformer | Balance of Plant | Electrical | U1 | Forced - Immediate | 2013 | Gas | GG | 300 | Gas Turbine/Jet Engine (Simple Cycle Operation) | RFC | Off-Peak | 39516 | 55.5 | 1 | 1 | 3620-Main transformer | U1-Forced - Immediate | 300-Gas Turbine/Jet Engine (Simple Cycle Operation)
3620 | Main transformer | Balance of Plant | Electrical | U1 | Forced - Immediate | 2013 | Gas | GG | 300 | Gas Turbine/Jet Engine (Simple Cycle Operation) | MRO | Summer | 587.5 | 47 | 1 | 1 | 3620-Main transformer | U1-Forced - Immediate | 300-Gas Turbine/Jet Engine (Simple Cycle Operation)
3620 | Main transformer | Balance of Plant | Electrical | U1 | Forced - Immediate | 2013 | Gas | GG | 300 | Gas Turbine/Jet Engine (Simple Cycle Operation) | SERC | Summer | 628.8 | 48 | 1 | 1 | 3620-Main transformer | U1-Forced - Immediate | 300-Gas Turbine/Jet Engine (Simple Cycle Operation)
3620 | Main transformer | Balance of Plant | Electrical | U1 | Forced - Immediate | 2013 | Oil | DI | 300 | Gas Turbine/Jet Engine (Simple Cycle Operation) | MRO | Off-Peak | 2535 | 60 | 2 | 2 | 3620-Main transformer | U1-Forced - Immediate | 300-Gas Turbine/Jet Engine (Simple Cycle Operation)
3620 | Main transformer | Balance of Plant | Electrical | SF | Startup Failure | 2013 | Gas | GG | 300 | Gas Turbine/Jet Engine (Simple Cycle Operation) | SERC | Off-Peak | 1372.1283 | 58.1 | 6 | 6 | 3620-Main transformer | SF-Startup Failure | 300-Gas Turbine/Jet Engine (Simple Cycle Operation)
3620 | Main transformer | Balance of Plant | Electrical | SF | Startup Failure | 2013 | Gas | GG | 300 | Gas Turbine/Jet Engine (Simple Cycle Operation) | MRO | Summer | 30 | 45 | 1 | 1 | 3620-Main transformer | SF-Startup Failure | 300-Gas Turbine/Jet Engine (Simple Cycle Operation)
3620 | Main transformer | Balance of Plant | Electrical | U1 | Forced - Immediate | 2013 | Gas | GG | 300 | Gas Turbine/Jet Engine (Simple Cycle Operation) | RFC | Summer | 423.3333 | 20 | 1 | 1 | 3620-Main transformer | U1-Forced - Immediate | 300-Gas Turbine/Jet Engine (Simple Cycle Operation)
3620 | Main transformer | Balance of Plant | Electrical | U1 | Forced - Immediate | 2013 | Gas | GG | 300 | Gas Turbine/Jet Engine (Simple Cycle Operation) | WECC | Summer | 3314.2266 | 153.2 | 1 | 1 | 3620-Main transformer | U1-Forced - Immediate | 300-Gas Turbine/Jet Engine (Simple Cycle Operation)
3620 | Main transformer | Balance of Plant | Electrical | U1 | Forced - Immediate | 2013 | Gas | GG | 300 | Gas Turbine/Jet Engine (Simple Cycle Operation) | WECC | Summer | 5766.894 | 46.62 | 1 | 1 | 3620-Main transformer | U1-Forced - Immediate | 300-Gas Turbine/Jet Engine (Simple Cycle Operation)
3620 | Main transformer | Balance of Plant | Electrical | SF | Startup Failure | 2013 | Gas | GG | 300 | Gas Turbine/Jet Engine (Simple Cycle Operation) | SERC | Off-Peak | 78499.8783 | 58.1 | 2 | 2 | 3620-Main transformer | SF-Startup Failure | 300-Gas Turbine/Jet Engine (Simple Cycle Operation)
3620 | Main transformer | Balance of Plant | Electrical | U1 | Forced - Immediate | 2013 | Gas | GG | 300 | Gas Turbine/Jet Engine (Simple Cycle Operation) | WECC | Off-Peak | 60.75 | 24.3 | 1 | 1 | 3620-Main transformer | U1-Forced - Immediate | 300-Gas Turbine/Jet Engine (Simple Cycle Operation)
3620 | Main transformer | Balance of Plant | Electrical | U1 | Forced - Immediate | 2013 | Gas | GG | 300 | Gas Turbine/Jet Engine (Simple Cycle Operation) | MRO | Summer | 43.0833 | 47 | 1 | 1 | 3620-Main transformer | U1-Forced - Immediate | 300-Gas Turbine/Jet Engine (Simple Cycle Operation)
3620 | Main transformer | Balance of Plant | Electrical | U1 | Forced - Immediate | 2013 | Gas | GG | 300 | Gas Turbine/Jet Engine (Simple Cycle Operation) | SERC | Summer | 3134.95 | 169 | 1 | 1 | 3620-Main transformer | U1-Forced - Immediate | 300-Gas Turbine/Jet Engine (Simple Cycle Operation)
3620 | Main transformer | Balance of Plant | Electrical | U1 | Forced - Immediate | 2013 | Gas | GG | 300 | Gas Turbine/Jet Engine (Simple Cycle Operation) | RFC | Summer | 7182 | 152 | 1 | 1 | 3620-Main transformer | U1-Forced - Immediate | 300-Gas Turbine/Jet Engine (Simple Cycle Operation)
3620 | Main transformer | Balance of Plant | Electrical | U1 | Forced - Immediate | 2013 | Gas | GG | 300 | Gas Turbine/Jet Engine (Simple Cycle Operation) | WECC | Summer | 7410.2 | 42 | 1 | 1 | 3620-Main transformer | U1-Forced - Immediate | 300-Gas Turbine/Jet Engine (Simple Cycle Operation)
3620 | Main transformer | Balance of Plant | Electrical | U1 | Forced - Immediate | 2013 | Gas | GG | 300 | Gas Turbine/Jet Engine (Simple Cycle Operation) | SERC | Winter | 6347 | 132 | 2 | 2 | 3620-Main transformer | U1-Forced - Immediate | 300-Gas Turbine/Jet Engine (Simple Cycle Operation)
3620 | Main transformer | Balance of Plant | Electrical | U1 | Forced - Immediate | 2013 | Oil | DI | 300 | Gas Turbine/Jet Engine (Simple Cycle Operation) | RFC | Off-Peak | 1278.9 | 63 | 1 | 1 | 3620-Main transformer | U1-Forced - Immediate | 300-Gas Turbine/Jet Engine (Simple Cycle Operation)
3620 | Main transformer | Balance of Plant | Electrical | U1 | Forced - Immediate | 2013 | Oil | DI | 300 | Gas Turbine/Jet Engine (Simple Cycle Operation) | RFC | Summer | 72536.1 | 18 | 4 | 4 | 3620-Main transformer | U1-Forced - Immediate | 300-Gas Turbine/Jet Engine (Simple Cycle Operation)
3620 | Main transformer | Balance of Plant | Electrical | U1 | Forced - Immediate | 2013 | Gas | GG | 300 | Gas Turbine/Jet Engine (Simple Cycle Operation) | WECC | Summer | 25.6666 | 55 | 1 | 1 | 3620-Main transformer | U1-Forced - Immediate | 300-Gas Turbine/Jet Engine (Simple Cycle Operation)
3620 | Main transformer | Balance of Plant | Electrical | U1 | Forced - Immediate | 2013 | Gas | GG | 300 | Gas Turbine/Jet Engine (Simple Cycle Operation) | WECC | Summer | 36.8666 | 79 | 1 | 1 | 3620-Main transformer | U1-Forced - Immediate | 300-Gas Turbine/Jet Engine (Simple Cycle Operation)
3620 | Main transformer | Balance of Plant | Electrical | U1 | Forced - Immediate | 2013 | Gas | GG | 300 | Gas Turbine/Jet Engine (Simple Cycle Operation) | NPCC | Winter | 21808.72 | 49.2 | 1 | 1 | 3620-Main transformer | U1-Forced - Immediate | 300-Gas Turbine/Jet Engine (Simple Cycle Operation)
3620 | Main transformer | Balance of Plant | Electrical | U1 | Forced - Immediate | 2013 | Oil | DI | 300 | Gas Turbine/Jet Engine (Simple Cycle Operation) | NPCC | Off-Peak | 59.8933 | 44.92 | 1 | 1 | 3620-Main transformer | U1-Forced - Immediate | 300-Gas Turbine/Jet Engine (Simple Cycle Operation)
3620 | Main transformer | Balance of Plant | Electrical | SF | Startup Failure | 2013 | Gas | GG | 300 | Gas Turbine/Jet Engine (Simple Cycle Operation) | SERC | Off-Peak | 2941.8466 | 54.8 | 6 | 6 | 3620-Main transformer | SF-Startup Failure | 300-Gas Turbine/Jet Engine (Simple Cycle Operation)
3620 | Main transformer | Balance of Plant | Electrical | U1 | Forced - Immediate | 2013 | Gas | GG | 300 | Gas Turbine/Jet Engine (Simple Cycle Operation) | MRO | Summer | 480.7 | 19 | 1 | 1 | 3620-Main transformer | U1-Forced - Immediate | 300-Gas Turbine/Jet Engine (Simple Cycle Operation)
3620 | Main transformer | Balance of Plant | Electrical | U1 | Forced - Immediate | 2013 | Gas | GG | 300 | Gas Turbine/Jet Engine (Simple Cycle Operation) | RFC | Summer | 17107.9333 | 82 | 1 | 1 | 3620-Main transformer | U1-Forced - Immediate | 300-Gas Turbine/Jet Engine (Simple Cycle Operation)
3620 | Main transformer | Balance of Plant | Electrical | U1 | Forced - Immediate | 2013 | Gas | GG | 300 | Gas Turbine/Jet Engine (Simple Cycle Operation) | WECC | Summer | 127101.6666 | 50 | 1 | 1 | 3620-Main transformer | U1-Forced - Immediate | 300-Gas Turbine/Jet Engine (Simple Cycle Operation)
3620 | Main transformer | Balance of Plant | Electrical | U1 | Forced - Immediate | 2013 | Gas | GG | 300 | Gas Turbine/Jet Engine (Simple Cycle Operation) | MRO | Winter | 4377.6 | 64 | 1 | 1 | 3620-Main transformer | U1-Forced - Immediate | 300-Gas Turbine/Jet Engine (Simple Cycle Operation)
3620 | Main transformer | Balance of Plant | Electrical | U1 | Forced - Immediate | 2013 | Gas | GG | 300 | Gas Turbine/Jet Engine (Simple Cycle Operation) | SERC | Winter | 5575.1667 | 22 | 1 | 1 | 3620-Main transformer | U1-Forced - Immediate | 300-Gas Turbine/Jet Engine (Simple Cycle Operation)
3620 | Main transformer | Balance of Plant | Electrical | U1 | Forced - Immediate | 2013 | Gas | GG | 300 | Gas Turbine/Jet Engine (Simple Cycle Operation) | SERC | Winter | 6082 | 24 | 1 | 1 | 3620-Main transformer | U1-Forced - Immediate | 300-Gas Turbine/Jet Engine (Simple Cycle Operation)
3620 | Main transformer | Balance of Plant | Electrical | U1 | Forced - Immediate | 2013 | Gas | GG | 300 | Gas Turbine/Jet Engine (Simple Cycle Operation) | NPCC | Winter | 21909.4316 | 49.15 | 1 | 1 | 3620-Main transformer | U1-Forced - Immediate | 300-Gas Turbine/Jet Engine (Simple Cycle Operation)
3620 | Main transformer | Balance of Plant | Electrical | U1 | Forced - Immediate | 2013 | Oil | DI | 400 | Internal Combustion/Reciprocating Engines | RFC | Off-Peak | 114 | 12 | 1 | 1 | 3620-Main transformer | U1-Forced - Immediate | 400-Internal Combustion/Reciprocating Engines
3620 | Main transformer | Balance of Plant | Electrical | D1 | Forced - Immediate | 2013 | Hydro | WA | 500 | Pumped Storage/Hydro | NPCC | Summer | 1.5633 | 13.4 | 1 | 2 | 3620-Main transformer | D1-Forced - Immediate | 500-Pumped Storage/Hydro
3620 | Main transformer | Balance of Plant | Electrical | D1 | Forced - Immediate | 2013 | Hydro | WA | 500 | Pumped Storage/Hydro | NPCC | Summer | 5.8067 | 13.4 | 2 | 2 | 3620-Main transformer | D1-Forced - Immediate | 500-Pumped Storage/Hydro
3620 | Main transformer | Balance of Plant | Electrical | U1 | Forced - Immediate | 2013 | Hydro | WA | 500 | Pumped Storage/Hydro | SERC | Off-Peak | 96.1333 | 28 | 1 | 1 | 3620-Main transformer | U1-Forced - Immediate | 500-Pumped Storage/Hydro
3620 | Main transformer | Balance of Plant | Electrical | U1 | Forced - Immediate | 2013 | Hydro | WA | 500 | Pumped Storage/Hydro | SERC | Off-Peak | 1464.5 | 29 | 1 | 1 | 3620-Main transformer | U1-Forced - Immediate | 500-Pumped Storage/Hydro
3620 | Main transformer | Balance of Plant | Electrical | U1 | Forced - Immediate | 2013 | Hydro | WA | 500 | Pumped Storage/Hydro | NPCC | Off-Peak | 9658.5866 | 66.88 | 1 | 1 | 3620-Main transformer | U1-Forced - Immediate | 500-Pumped Storage/Hydro
3620 | Main transformer | Balance of Plant | Electrical | U1 | Forced - Immediate | 2013 | Hydro | WA | 500 | Pumped Storage/Hydro | SERC | Summer | 75 | 37.5 | 1 | 1 | 3620-Main transformer | U1-Forced - Immediate | 500-Pumped Storage/Hydro
3620 | Main transformer | Balance of Plant | Electrical | U1 | Forced - Immediate | 2013 | Hydro | WA | 500 | Pumped Storage/Hydro | NPCC | Summer | 181.0873 | 63.17 | 1 | 1 | 3620-Main transformer | U1-Forced - Immediate | 500-Pumped Storage/Hydro
3620 | Main transformer | Balance of Plant | Electrical | U1 | Forced - Immediate | 2013 | Hydro | WA | 500 | Pumped Storage/Hydro | MRO | Summer | 37546.23 | 118.2 | 1 | 1 | 3620-Main transformer | U1-Forced - Immediate | 500-Pumped Storage/Hydro
3620 | Main transformer | Balance of Plant | Electrical | U1 | Forced - Immediate | 2013 | Hydro | WA | 500 | Pumped Storage/Hydro | MRO | Summer | 39264.07 | 118.2 | 1 | 1 | 3620-Main transformer | U1-Forced - Immediate | 500-Pumped Storage/Hydro
3620 | Main transformer | Balance of Plant | Electrical | U1 | Forced - Immediate | 2013 | Hydro | WA | 500 | Pumped Storage/Hydro | WECC | Winter | 12804.575 | 66.5 | 1 | 1 | 3620-Main transformer | U1-Forced - Immediate | 500-Pumped Storage/Hydro
3620 | Main transformer | Balance of Plant | Electrical | U1 | Forced - Immediate | 2013 | Hydro | WA | 500 | Pumped Storage/Hydro | WECC | Winter | 37183.53 | 92.6 | 1 | 1 | 3620-Main transformer | U1-Forced - Immediate | 500-Pumped Storage/Hydro
3620 | Main transformer | Balance of Plant | Electrical | D1 | Forced - Immediate | 2013 | Hydro | WA | 500 | Pumped Storage/Hydro | NPCC | Summer | 7.37 | 13.4 | 1 | 1 | 3620-Main transformer | D1-Forced - Immediate | 500-Pumped Storage/Hydro
3620 | Main transformer | Balance of Plant | Electrical | D1 | Forced - Immediate | 2013 | Hydro | WA | 500 | Pumped Storage/Hydro | NPCC | Summer | 8.71 | 13.4 | 1 | 1 | 3620-Main transformer | D1-Forced - Immediate | 500-Pumped Storage/Hydro
3620 | Main transformer | Balance of Plant | Electrical | D1 | Forced - Immediate | 2013 | Hydro | WA | 500 | Pumped Storage/Hydro | NPCC | Summer | 28.14 | 13.4 | 2 | 2 | 3620-Main transformer | D1-Forced - Immediate | 500-Pumped Storage/Hydro
3620 | Main transformer | Balance of Plant | Electrical | D1 | Forced - Immediate | 2013 | Hydro | WA | 500 | Pumped Storage/Hydro | NPCC | Summer | 73.7 | 13.4 | 1 | 1 | 3620-Main transformer | D1-Forced - Immediate | 500-Pumped Storage/Hydro
3620 | Main transformer | Balance of Plant | Electrical | D1 | Forced - Immediate | 2013 | Hydro | WA | 500 | Pumped Storage/Hydro | WECC | Summer | 77 | 105 | 1 | 1 | 3620-Main transformer | D1-Forced - Immediate | 500-Pumped Storage/Hydro
3620 | Main transformer | Balance of Plant | Electrical | D1 | Forced - Immediate | 2013 | Hydro | WA | 500 | Pumped Storage/Hydro | NPCC | Summer | 161.2467 | 13.4 | 1 | 1 | 3620-Main transformer | D1-Forced - Immediate | 500-Pumped Storage/Hydro
3620 | Main transformer | Balance of Plant | Electrical | SF | Startup Failure | 2013 | Hydro | WA | 500 | Pumped Storage/Hydro | WECC | Off-Peak | 80.408 | 84.64 | 1 | 1 | 3620-Main transformer | SF-Startup Failure | 500-Pumped Storage/Hydro
3620 | Main transformer | Balance of Plant | Electrical | U1 | Forced - Immediate | 2013 | Hydro | WA | 500 | Pumped Storage/Hydro | SERC | Off-Peak | 21.6 | 54 | 1 | 1 | 3620-Main transformer | U1-Forced - Immediate | 500-Pumped Storage/Hydro
3620 | Main transformer | Balance of Plant | Electrical | U1 | Forced - Immediate | 2013 | Hydro | WA | 500 | Pumped Storage/Hydro | SERC | Off-Peak | 61.9083 | 39.1 | 1 | 1 | 3620-Main transformer | U1-Forced - Immediate | 500-Pumped Storage/Hydro
3620 | Main transformer | Balance of Plant | Electrical | U1 | Forced - Immediate | 2013 | Hydro | WA | 500 | Pumped Storage/Hydro | WECC | Off-Peak | 56548.0416 | 122.5 | 1 | 1 | 3620-Main transformer | U1-Forced - Immediate | 500-Pumped Storage/Hydro
3620 | Main transformer | Balance of Plant | Electrical | U1 | Forced - Immediate | 2013 | Hydro | WA | 500 | Pumped Storage/Hydro | WECC | Summer | 8134.4416 | 90.5 | 1 | 1 | 3620-Main transformer | U1-Forced - Immediate | 500-Pumped Storage/Hydro
3620 | Main transformer | Balance of Plant | Electrical | U1 | Forced - Immediate | 2013 | Hydro | WA | 500 | Pumped Storage/Hydro | WECC | Summer | 8154.05 | 90.5 | 1 | 1 | 3620-Main transformer | U1-Forced - Immediate | 500-Pumped Storage/Hydro
3620 | Main transformer | Balance of Plant | Electrical | U1 | Forced - Immediate | 2013 | Hydro | WA | 500 | Pumped Storage/Hydro | SERC | Winter | 1340 | 30 | 1 | 1 | 3620-Main transformer | U1-Forced - Immediate | 500-Pumped Storage/Hydro
3620 | Main transformer | Balance of Plant | Electrical | U2 | Forced - Delayed | 2013 | Hydro | WA | 500 | Pumped Storage/Hydro | WECC | Summer | 259.32 | 43.22 | 1 | 1 | 3620-Main transformer | U2-Forced - Delayed | 500-Pumped Storage/Hydro
3620 | Main transformer | Balance of Plant | Electrical | D1 | Forced - Immediate | 2013 | Hydro | WA | 500 | Pumped Storage/Hydro | NPCC | Summer | 11.6133 | 13.4 | 1 | 1 | 3620-Main transformer | D1-Forced - Immediate | 500-Pumped Storage/Hydro
3620 | Main transformer | Balance of Plant | Electrical | D1 | Forced - Immediate | 2013 | Hydro | WA | 500 | Pumped Storage/Hydro | NPCC | Summer | 21.2167 | 13.4 | 1 | 1 | 3620-Main transformer | D1-Forced - Immediate | 500-Pumped Storage/Hydro
3620 | Main transformer | Balance of Plant | Electrical | D1 | Forced - Immediate | 2013 | Hydro | WA | 500 | Pumped Storage/Hydro | NPCC | Summer | 28.81 | 13.4 | 1 | 1 | 3620-Main transformer | D1-Forced - Immediate | 500-Pumped Storage/Hydro
3620 | Main transformer | Balance of Plant | Electrical | D1 | Forced - Immediate | 2013 | Hydro | WA | 500 | Pumped Storage/Hydro | NPCC | Summer | 144.9433 | 13.4 | 1 | 1 | 3620-Main transformer | D1-Forced - Immediate | 500-Pumped Storage/Hydro
3620 | Main transformer | Balance of Plant | Electrical | D1 | Forced - Immediate | 2013 | Hydro | WA | 500 | Pumped Storage/Hydro | NPCC | Summer | 168.6167 | 13.4 | 1 | 1 | 3620-Main transformer | D1-Forced - Immediate | 500-Pumped Storage/Hydro
3620 | Main transformer | Balance of Plant | Electrical | D1 | Forced - Immediate | 2013 | Hydro | WA | 500 | Pumped Storage/Hydro | NPCC | Summer | 208.1467 | 13.4 | 2 | 2 | 3620-Main transformer | D1-Forced - Immediate | 500-Pumped Storage/Hydro
3620 | Main transformer | Balance of Plant | Electrical | D1 | Forced - Immediate | 2013 | Hydro | WA | 500 | Pumped Storage/Hydro | NPCC | Summer | 249.1265 | 63.07 | 2 | 2 | 3620-Main transformer | D1-Forced - Immediate | 500-Pumped Storage/Hydro
3620 | Main transformer | Balance of Plant | Electrical | SF | Startup Failure | 2013 | Hydro | WA | 500 | Pumped Storage/Hydro | WECC | Summer | 85.975 | 90.5 | 2 | 2 | 3620-Main transformer | SF-Startup Failure | 500-Pumped Storage/Hydro
3620 | Main transformer | Balance of Plant | Electrical | SF | Startup Failure | 2013 | Hydro | WA | 500 | Pumped Storage/Hydro | WECC | Winter | 31.2079 | 117.03 | 1 | 1 | 3620-Main transformer | SF-Startup Failure | 500-Pumped Storage/Hydro
3620 | Main transformer | Balance of Plant | Electrical | U1 | Forced - Immediate | 2013 | Hydro | WA | 500 | Pumped Storage/Hydro | SERC | Off-Peak | 190 | 38 | 1 | 1 | 3620-Main transformer | U1-Forced - Immediate | 500-Pumped Storage/Hydro
3620 | Main transformer | Balance of Plant | Electrical | U1 | Forced - Immediate | 2013 | Hydro | WA | 500 | Pumped Storage/Hydro | WECC | Off-Peak | 602.775 | 42.75 | 1 | 1 | 3620-Main transformer | U1-Forced - Immediate | 500-Pumped Storage/Hydro
3620 | Main transformer | Balance of Plant | Electrical | U1 | Forced - Immediate | 2013 | Hydro | WA | 500 | Pumped Storage/Hydro | WECC | Off-Peak | 823.8293 | 84.64 | 1 | 1 | 3620-Main transformer | U1-Forced - Immediate | 500-Pumped Storage/Hydro
3620 | Main transformer | Balance of Plant | Electrical | U1 | Forced - Immediate | 2013 | Hydro | WA | 500 | Pumped Storage/Hydro | WECC | Off-Peak | 19812.3333 | 122.5 | 1 | 1 | 3620-Main transformer | U1-Forced - Immediate | 500-Pumped Storage/Hydro
3620 | Main transformer | Balance of Plant | Electrical | U1 | Forced - Immediate | 2013 | Hydro | WA | 500 | Pumped Storage/Hydro | WECC | Summer | 83.9165 | 265 | 1 | 1 | 3620-Main transformer | U1-Forced - Immediate | 500-Pumped Storage/Hydro
3620 | Main transformer | Balance of Plant | Electrical | U1 | Forced - Immediate | 2013 | Hydro | WA | 500 | Pumped Storage/Hydro | SERC | Summer | 222.78 | 15.8 | 1 | 1 | 3620-Main transformer | U1-Forced - Immediate | 500-Pumped Storage/Hydro
3620 | Main transformer | Balance of Plant | Electrical | U1 | Forced - Immediate | 2013 | Hydro | WA | 500 | Pumped Storage/Hydro | MRO | Summer | 267.9199 | 118.2 | 1 | 1 | 3620-Main transformer | U1-Forced - Immediate | 500-Pumped Storage/Hydro
3620 | Main transformer | Balance of Plant | Electrical | U1 | Forced - Immediate | 2013 | Hydro | WA | 500 | Pumped Storage/Hydro | RFC | Summer | 298.75 | 25 | 1 | 1 | 3620-Main transformer | U1-Forced - Immediate | 500-Pumped Storage/Hydro
3620 | Main transformer | Balance of Plant | Electrical | U1 | Forced - Immediate | 2013 | Hydro | WA | 500 | Pumped Storage/Hydro | NPCC | Summer | 322.167 | 63.17 | 2 | 2 | 3620-Main transformer | U1-Forced - Immediate | 500-Pumped Storage/Hydro
3620 | Main transformer | Balance of Plant | Electrical | U1 | Forced - Immediate | 2013 | Hydro | WA | 500 | Pumped Storage/Hydro | NPCC | Summer | 384.925 | 26.7 | 1 | 1 | 3620-Main transformer | U1-Forced - Immediate | 500-Pumped Storage/Hydro
3620 | Main transformer | Balance of Plant | Electrical | U1 | Forced - Immediate | 2013 | Hydro | WA | 500 | Pumped Storage/Hydro | SERC | Summer | 960 | 72 | 2 | 2 | 3620-Main transformer | U1-Forced - Immediate | 500-Pumped Storage/Hydro
3620 | Main transformer | Balance of Plant | Electrical | U1 | Forced - Immediate | 2013 | Hydro | WA | 500 | Pumped Storage/Hydro | MRO | Winter | 73.7917 | 40.25 | 2 | 2 | 3620-Main transformer | U1-Forced - Immediate | 500-Pumped Storage/Hydro
3620 | Main transformer | Balance of Plant | Electrical | U1 | Forced - Immediate | 2013 | Hydro | WA | 500 | Pumped Storage/Hydro | WECC | Winter | 196.875 | 112.5 | 1 | 1 | 3620-Main transformer | U1-Forced - Immediate | 500-Pumped Storage/Hydro
3620 | Main transformer | Balance of Plant | Electrical | U1 | Forced - Immediate | 2013 | Hydro | WA | 500 | Pumped Storage/Hydro | MRO | Winter | 1365.8167 | 23 | 1 | 1 | 3620-Main transformer | U1-Forced - Immediate | 500-Pumped Storage/Hydro
3620 | Main transformer | Balance of Plant | Electrical | U1 | Forced - Immediate | 2013 | Hydro | WA | 500 | Pumped Storage/Hydro | WECC | Winter | 12225.3124 | 413.25 | 1 | 1 | 3620-Main transformer | U1-Forced - Immediate | 500-Pumped Storage/Hydro
3620 | Main transformer | Balance of Plant | Electrical | U3 | Forced - Postponed | 2013 | Hydro | WA | 500 | Pumped Storage/Hydro | WECC | Winter | 25.026 | 34.92 | 1 | 1 | 3620-Main transformer | U3-Forced - Postponed | 500-Pumped Storage/Hydro
3620 | Main transformer | Balance of Plant | Electrical | U3 | Forced - Postponed | 2013 | Hydro | WA | 500 | Pumped Storage/Hydro | WECC | Winter | 50.7333 | 38.05 | 1 | 1 | 3620-Main transformer | U3-Forced - Postponed | 500-Pumped Storage/Hydro
3620 | Main transformer | Balance of Plant | Electrical | D1 | Forced - Immediate | 2013 | Hydro | WA | 500 | Pumped Storage/Hydro | NPCC | Summer | 2.9033 | 13.4 | 1 | 1 | 3620-Main transformer | D1-Forced - Immediate | 500-Pumped Storage/Hydro
3620 | Main transformer | Balance of Plant | Electrical | D1 | Forced - Immediate | 2013 | Hydro | WA | 500 | Pumped Storage/Hydro | NPCC | Summer | 3.5733 | 13.4 | 1 | 1 | 3620-Main transformer | D1-Forced - Immediate | 500-Pumped Storage/Hydro
3620 | Main transformer | Balance of Plant | Electrical | D1 | Forced - Immediate | 2013 | Hydro | WA | 500 | Pumped Storage/Hydro | NPCC | Summer | 6.2533 | 13.4 | 2 | 2 | 3620-Main transformer | D1-Forced - Immediate | 500-Pumped Storage/Hydro
3620 | Main transformer | Balance of Plant | Electrical | D1 | Forced - Immediate | 2013 | Hydro | WA | 500 | Pumped Storage/Hydro | NPCC | Summer | 10.9433 | 13.4 | 1 | 1 | 3620-Main transformer | D1-Forced - Immediate | 500-Pumped Storage/Hydro
3620 | Main transformer | Balance of Plant | Electrical | SF | Startup Failure | 2013 | Hydro | WA | 500 | Pumped Storage/Hydro | WECC | Summer | 48.2666 | 90.5 | 1 | 1 | 3620-Main transformer | SF-Startup Failure | 500-Pumped Storage/Hydro
3620 | Main transformer | Balance of Plant | Electrical | U1 | Forced - Immediate | 2013 | Hydro | WA | 500 | Pumped Storage/Hydro | NPCC | Off-Peak | 15.2 | 28.5 | 1 | 1 | 3620-Main transformer | U1-Forced - Immediate | 500-Pumped Storage/Hydro
3620 | Main transformer | Balance of Plant | Electrical | U1 | Forced - Immediate | 2013 | Hydro | WA | 500 | Pumped Storage/Hydro | SERC | Off-Peak | 3325.05 | 40.5 | 1 | 1 | 3620-Main transformer | U1-Forced - Immediate | 500-Pumped Storage/Hydro
3620 | Main transformer | Balance of Plant | Electrical | U1 | Forced - Immediate | 2013 | Hydro | WA | 500 | Pumped Storage/Hydro | SERC | Summer | 97.1867 | 14.8 | 1 | 1 | 3620-Main transformer | U1-Forced - Immediate | 500-Pumped Storage/Hydro
3620 | Main transformer | Balance of Plant | Electrical | U1 | Forced - Immediate | 2013 | Hydro | WA | 500 | Pumped Storage/Hydro | WECC | Winter | 46.8667 | 19 | 1 | 1 | 3620-Main transformer | U1-Forced - Immediate | 500-Pumped Storage/Hydro
3620 | Main transformer | Balance of Plant | Electrical | U1 | Forced - Immediate | 2013 | Hydro | WA | 500 | Pumped Storage/Hydro | SERC | Winter | 2451.0383 | 26.9 | 1 | 1 | 3620-Main transformer | U1-Forced - Immediate | 500-Pumped Storage/Hydro
3620 | Main transformer | Balance of Plant | Electrical | U1 | Forced - Immediate | 2013 | Hydro | WA | 500 | Pumped Storage/Hydro | WECC | Winter | 12908.7583 | 66.5 | 1 | 1 | 3620-Main transformer | U1-Forced - Immediate | 500-Pumped Storage/Hydro
3620 | Main transformer | Balance of Plant | Electrical | U3 | Forced - Postponed | 2013 | Hydro | WA | 500 | Pumped Storage/Hydro | WECC | Summer | 1462.76 | 46.56 | 1 | 1 | 3620-Main transformer | U3-Forced - Postponed | 500-Pumped Storage/Hydro
3620 | Main transformer | Balance of Plant | Electrical | D1 | Forced - Immediate | 2013 | Hydro | WA | 500 | Pumped Storage/Hydro | WECC | Summer | 27.2333 | 7.6 | 1 | 1 | 3620-Main transformer | D1-Forced - Immediate | 500-Pumped Storage/Hydro
3620 | Main transformer | Balance of Plant | Electrical | D1 | Forced - Immediate | 2013 | Hydro | WA | 500 | Pumped Storage/Hydro | NPCC | Summer | 96.831 | 66.78 | 1 | 1 | 3620-Main transformer | D1-Forced - Immediate | 500-Pumped Storage/Hydro
3620 | Main transformer | Balance of Plant | Electrical | D1 | Forced - Immediate | 2013 | Hydro | WA | 500 | Pumped Storage/Hydro | NPCC | Summer | 263.781 | 66.78 | 1 | 1 | 3620-Main transformer | D1-Forced - Immediate | 500-Pumped Storage/Hydro
3620 | Main transformer | Balance of Plant | Electrical | D1 | Forced - Immediate | 2013 | Hydro | WA | 500 | Pumped Storage/Hydro | NPCC | Summer | 785.441 | 12.73 | 1 | 1 | 3620-Main transformer | D1-Forced - Immediate | 500-Pumped Storage/Hydro
3620 | Main transformer | Balance of Plant | Electrical | U1 | Forced - Immediate | 2013 | Hydro | WA | 500 | Pumped Storage/Hydro | NPCC | Off-Peak | 12.8378 | 45.31 | 1 | 1 | 3620-Main transformer | U1-Forced - Immediate | 500-Pumped Storage/Hydro
3620 | Main transformer | Balance of Plant | Electrical | U1 | Forced - Immediate | 2013 | Hydro | WA | 500 | Pumped Storage/Hydro | WECC | Off-Peak | 31 | 155 | 2 | 2 | 3620-Main transformer | U1-Forced - Immediate | 500-Pumped Storage/Hydro
3620 | Main transformer | Balance of Plant | Electrical | U1 | Forced - Immediate | 2013 | Hydro | WA | 500 | Pumped Storage/Hydro | NPCC | Off-Peak | 60.3915 | 30.97 | 1 | 1 | 3620-Main transformer | U1-Forced - Immediate | 500-Pumped Storage/Hydro
3620 | Main transformer | Balance of Plant | Electrical | U1 | Forced - Immediate | 2013 | Hydro | WA | 500 | Pumped Storage/Hydro | WECC | Off-Peak | 66390.9166 | 122.5 | 1 | 1 | 3620-Main transformer | U1-Forced - Immediate | 500-Pumped Storage/Hydro
3620 | Main transformer | Balance of Plant | Electrical | U1 | Forced - Immediate | 2013 | Hydro | WA | 500 | Pumped Storage/Hydro | WECC | Off-Peak | 270602.5 | 122.5 | 1 | 1 | 3620-Main transformer | U1-Forced - Immediate | 500-Pumped Storage/Hydro
3620 | Main transformer | Balance of Plant | Electrical | U1 | Forced - Immediate | 2013 | Hydro | WA | 500 | Pumped Storage/Hydro | NPCC | Summer | 341.088 | 66.88 | 2 | 2 | 3620-Main transformer | U1-Forced - Immediate | 500-Pumped Storage/Hydro
3620 | Main transformer | Balance of Plant | Electrical | U1 | Forced - Immediate | 2013 | Hydro | WA | 500 | Pumped Storage/Hydro | WECC | Summer | 14443.2166 | 89 | 1 | 1 | 3620-Main transformer | U1-Forced - Immediate | 500-Pumped Storage/Hydro
3620 | Main transformer | Balance of Plant | Electrical | U1 | Forced - Immediate | 2013 | Hydro | WA | 500 | Pumped Storage/Hydro | WECC | Summer | 270480 | 122.5 | 1 | 1 | 3620-Main transformer | U1-Forced - Immediate | 500-Pumped Storage/Hydro
3620 | Main transformer | Balance of Plant | Electrical | U1 | Forced - Immediate | 2013 | Hydro | WA | 500 | Pumped Storage/Hydro | WECC | Winter | 39.2666 | 58.9 | 1 | 1 | 3620-Main transformer | U1-Forced - Immediate | 500-Pumped Storage/Hydro
3620 | Main transformer | Balance of Plant | Electrical | U1 | Forced - Immediate | 2013 | Hydro | WA | 500 | Pumped Storage/Hydro | MRO | Winter | 727.1833 | 40.25 | 2 | 2 | 3620-Main transformer | U1-Forced - Immediate | 500-Pumped Storage/Hydro
3620 | Main transformer | Balance of Plant | Electrical | U1 | Forced - Immediate | 2013 | Hydro | WA | 500 | Pumped Storage/Hydro | WECC | Winter | 11518.1167 | 19 | 1 | 1 | 3620-Main transformer | U1-Forced - Immediate | 500-Pumped Storage/Hydro
3620 | Main transformer | Balance of Plant | Electrical | U1 | Forced - Immediate | 2013 | Hydro | WA | 500 | Pumped Storage/Hydro | WECC | Winter | 446018.6916 | 90.5 | 1 | 1 | 3620-Main transformer | U1-Forced - Immediate | 500-Pumped Storage/Hydro
3620 | Main transformer | Balance of Plant | Electrical | U2 | Forced - Delayed | 2013 | Hydro | WA | 500 | Pumped Storage/Hydro | WECC | Winter | 95.2216 | 58.9 | 1 | 1 | 3620-Main transformer | U2-Forced - Delayed | 500-Pumped Storage/Hydro
3620 | Main transformer | Balance of Plant | Electrical | D1 | Forced - Immediate | 2013 | Hydro | WA | 500 | Pumped Storage/Hydro | NPCC | Summer | 2.01 | 13.4 | 2 | 2 | 3620-Main transformer | D1-Forced - Immediate | 500-Pumped Storage/Hydro
3620 | Main transformer | Balance of Plant | Electrical | D1 | Forced - Immediate | 2013 | Hydro | WA | 500 | Pumped Storage/Hydro | NPCC | Summer | 2.2333 | 13.4 | 1 | 1 | 3620-Main transformer | D1-Forced - Immediate | 500-Pumped Storage/Hydro
3620 | Main transformer | Balance of Plant | Electrical | D1 | Forced - Immediate | 2013 | Hydro | WA | 500 | Pumped Storage/Hydro | NPCC | Summer | 6.7 | 13.4 | 1 | 1 | 3620-Main transformer | D1-Forced - Immediate | 500-Pumped Storage/Hydro
3620 | Main transformer | Balance of Plant | Electrical | D1 | Forced - Immediate | 2013 | Hydro | WA | 500 | Pumped Storage/Hydro | NPCC | Summer | 10.4967 | 13.4 | 1 | 1 | 3620-Main transformer | D1-Forced - Immediate | 500-Pumped Storage/Hydro
3620 | Main transformer | Balance of Plant | Electrical | U1 | Forced - Immediate | 2013 | Hydro | WA | 500 | Pumped Storage/Hydro | WECC | Off-Peak | 32.4453 | 84.64 | 1 | 1 | 3620-Main transformer | U1-Forced - Immediate | 500-Pumped Storage/Hydro
3620 | Main transformer | Balance of Plant | Electrical | U1 | Forced - Immediate | 2013 | Hydro | WA | 500 | Pumped Storage/Hydro | WECC | Off-Peak | 165.3 | 57 | 1 | 1 | 3620-Main transformer | U1-Forced - Immediate | 500-Pumped Storage/Hydro
3620 | Main transformer | Balance of Plant | Electrical | U1 | Forced - Immediate | 2013 | Hydro | WA | 500 | Pumped Storage/Hydro | SERC | Off-Peak | 1454.35 | 29 | 1 | 1 | 3620-Main transformer | U1-Forced - Immediate | 500-Pumped Storage/Hydro
3620 | Main transformer | Balance of Plant | Electrical | U1 | Forced - Immediate | 2013 | Hydro | WA | 500 | Pumped Storage/Hydro | WECC | Off-Peak | 267540 | 122.5 | 1 | 1 | 3620-Main transformer | U1-Forced - Immediate | 500-Pumped Storage/Hydro
3620 | Main transformer | Balance of Plant | Electrical | U1 | Forced - Immediate | 2013 | Hydro | WA | 500 | Pumped Storage/Hydro | RFC | Summer | 2629.1667 | 25 | 1 | 1 | 3620-Main transformer | U1-Forced - Immediate | 500-Pumped Storage/Hydro
3620 | Main transformer | Balance of Plant | Electrical | U1 | Forced - Immediate | 2013 | Hydro | WA | 500 | Pumped Storage/Hydro | SERC | Summer | 24708 | 72 | 2 | 2 | 3620-Main transformer | U1-Forced - Immediate | 500-Pumped Storage/Hydro
3620 | Main transformer | Balance of Plant | Electrical | U2 | Forced - Delayed | 2013 | Hydro | WA | 500 | Pumped Storage/Hydro | WECC | Summer | 12 | 80 | 1 | 1 | 3620-Main transformer | U2-Forced - Delayed | 500-Pumped Storage/Hydro
3620 | Main transformer | Balance of Plant | Electrical | U2 | Forced - Delayed | 2013 | Hydro | WA | 500 | Pumped Storage/Hydro | WECC | Summer | 14.6666 | 80 | 1 | 1 | 3620-Main transformer | U2-Forced - Delayed | 500-Pumped Storage/Hydro
3620 | Main transformer | Balance of Plant | Electrical | U2 | Forced - Delayed | 2013 | Hydro | WA | 500 | Pumped Storage/Hydro | WECC | Summer | 28 | 80 | 1 | 1 | 3620-Main transformer | U2-Forced - Delayed | 500-Pumped Storage/Hydro
3620 | Main transformer | Balance of Plant | Electrical | D1 | Forced - Immediate | 2013 | Hydro | WA | 500 | Pumped Storage/Hydro | NPCC | Summer | 3.7967 | 13.4 | 1 | 1 | 3620-Main transformer | D1-Forced - Immediate | 500-Pumped Storage/Hydro
3620 | Main transformer | Balance of Plant | Electrical | D1 | Forced - Immediate | 2013 | Hydro | WA | 500 | Pumped Storage/Hydro | NPCC | Summer | 22.5567 | 13.4 | 1 | 1 | 3620-Main transformer | D1-Forced - Immediate | 500-Pumped Storage/Hydro
3620 | Main transformer | Balance of Plant | Electrical | SF | Startup Failure | 2013 | Hydro | WA | 500 | Pumped Storage/Hydro | SERC | Winter | 33.0503 | 34.19 | 1 | 1 | 3620-Main transformer | SF-Startup Failure | 500-Pumped Storage/Hydro
3620 | Main transformer | Balance of Plant | Electrical | U1 | Forced - Immediate | 2013 | Hydro | WA | 500 | Pumped Storage/Hydro | SERC | Off-Peak | 93.3333 | 28 | 1 | 1 | 3620-Main transformer | U1-Forced - Immediate | 500-Pumped Storage/Hydro
3620 | Main transformer | Balance of Plant | Electrical | U1 | Forced - Immediate | 2013 | Hydro | WA | 500 | Pumped Storage/Hydro | SERC | Off-Peak | 2240.9333 | 28 | 1 | 1 | 3620-Main transformer | U1-Forced - Immediate | 500-Pumped Storage/Hydro
3620 | Main transformer | Balance of Plant | Electrical | U1 | Forced - Immediate | 2013 | Hydro | WA | 500 | Pumped Storage/Hydro | NPCC | Off-Peak | 9659.7013 | 66.88 | 1 | 1 | 3620-Main transformer | U1-Forced - Immediate | 500-Pumped Storage/Hydro
3620 | Main transformer | Balance of Plant | Electrical | U1 | Forced - Immediate | 2013 | Hydro | WA | 500 | Pumped Storage/Hydro | WECC | Off-Peak | 9977.625 | 122.5 | 1 | 1 | 3620-Main transformer | U1-Forced - Immediate | 500-Pumped Storage/Hydro
3620 | Main transformer | Balance of Plant | Electrical | U1 | Forced - Immediate | 2013 | Hydro | WA | 500 | Pumped Storage/Hydro | WECC | Off-Peak | 53201.75 | 122.5 | 1 | 1 | 3620-Main transformer | U1-Forced - Immediate | 500-Pumped Storage/Hydro
3620 | Main transformer | Balance of Plant | Electrical | U1 | Forced - Immediate | 2013 | Hydro | WA | 500 | Pumped Storage/Hydro | MRO | Summer | 301.41 | 118.2 | 1 | 1 | 3620-Main transformer | U1-Forced - Immediate | 500-Pumped Storage/Hydro
3620 | Main transformer | Balance of Plant | Electrical | U1 | Forced - Immediate | 2013 | Hydro | WA | 500 | Pumped Storage/Hydro | SERC | Winter | 763.0068 | 34.19 | 1 | 1 | 3620-Main transformer | U1-Forced - Immediate | 500-Pumped Storage/Hydro
3620 | Main transformer | Balance of Plant | Electrical | U1 | Forced - Immediate | 2013 | Hydro | WA | 500 | Pumped Storage/Hydro | SERC | Winter | 299649 | 38 | 1 | 1 | 3620-Main transformer | U1-Forced - Immediate | 500-Pumped Storage/Hydro
3620 | Main transformer | Balance of Plant | Electrical | U2 | Forced - Delayed | 2013 | Hydro | WA | 500 | Pumped Storage/Hydro | WECC | Summer | 29.3333 | 80 | 1 | 1 | 3620-Main transformer | U2-Forced - Delayed | 500-Pumped Storage/Hydro
3620 | Main transformer | Balance of Plant | Electrical | U2 | Forced - Delayed | 2013 | Hydro | WA | 500 | Pumped Storage/Hydro | WECC | Summer | 730.6666 | 80 | 1 | 1 | 3620-Main transformer | U2-Forced - Delayed | 500-Pumped Storage/Hydro
3620 | Main transformer | Balance of Plant | Electrical | D1 | Forced - Immediate | 2013 | Hydro | WA | 500 | Pumped Storage/Hydro | NPCC | Summer | 2.4567 | 13.4 | 1 | 2 | 3620-Main transformer | D1-Forced - Immediate | 500-Pumped Storage/Hydro
3620 | Main transformer | Balance of Plant | Electrical | D1 | Forced - Immediate | 2013 | Hydro | WA | 500 | Pumped Storage/Hydro | NPCC | Summer | 4.69 | 13.4 | 1 | 2 | 3620-Main transformer | D1-Forced - Immediate | 500-Pumped Storage/Hydro
3620 | Main transformer | Balance of Plant | Electrical | D1 | Forced - Immediate | 2013 | Hydro | WA | 500 | Pumped Storage/Hydro | NPCC | Summer | 8.9333 | 13.4 | 1 | 1 | 3620-Main transformer | D1-Forced - Immediate | 500-Pumped Storage/Hydro
3620 | Main transformer | Balance of Plant | Electrical | D1 | Forced - Immediate | 2013 | Hydro | WA | 500 | Pumped Storage/Hydro | NPCC | Summer | 9.8267 | 13.4 | 1 | 1 | 3620-Main transformer | D1-Forced - Immediate | 500-Pumped Storage/Hydro
3620 | Main transformer | Balance of Plant | Electrical | D1 | Forced - Immediate | 2013 | Hydro | WA | 500 | Pumped Storage/Hydro | NPCC | Summer | 23.6733 | 13.4 | 1 | 1 | 3620-Main transformer | D1-Forced - Immediate | 500-Pumped Storage/Hydro
3620 | Main transformer | Balance of Plant | Electrical | D1 | Forced - Immediate | 2013 | Hydro | WA | 500 | Pumped Storage/Hydro | NPCC | Summer | 27.9167 | 13.4 | 1 | 1 | 3620-Main transformer | D1-Forced - Immediate | 500-Pumped Storage/Hydro
3620 | Main transformer | Balance of Plant | Electrical | D1 | Forced - Immediate | 2013 | Hydro | WA | 500 | Pumped Storage/Hydro | NPCC | Summer | 83.3033 | 13.4 | 1 | 1 | 3620-Main transformer | D1-Forced - Immediate | 500-Pumped Storage/Hydro
3620 | Main transformer | Balance of Plant | Electrical | D1 | Forced - Immediate | 2013 | Hydro | WA | 500 | Pumped Storage/Hydro | NPCC | Summer | 107.4233 | 13.4 | 1 | 1 | 3620-Main transformer | D1-Forced - Immediate | 500-Pumped Storage/Hydro
3620 | Main transformer | Balance of Plant | Electrical | D1 | Forced - Immediate | 2013 | Hydro | WA | 500 | Pumped Storage/Hydro | NPCC | Summer | 166.95 | 66.78 | 1 | 1 | 3620-Main transformer | D1-Forced - Immediate | 500-Pumped Storage/Hydro
3620 | Main transformer | Balance of Plant | Electrical | U1 | Forced - Immediate | 2013 | Hydro | WA | 500 | Pumped Storage/Hydro | SERC | Off-Peak | 234 | 78 | 1 | 1 | 3620-Main transformer | U1-Forced - Immediate | 500-Pumped Storage/Hydro
3620 | Main transformer | Balance of Plant | Electrical | U1 | Forced - Immediate | 2013 | Hydro | WA | 500 | Pumped Storage/Hydro | WECC | Off-Peak | 533.4466 | 139.16 | 1 | 1 | 3620-Main transformer | U1-Forced - Immediate | 500-Pumped Storage/Hydro
3620 | Main transformer | Balance of Plant | Electrical | U1 | Forced - Immediate | 2013 | Hydro | WA | 500 | Pumped Storage/Hydro | WECC | Off-Peak | 929.9319 | 84.03 | 1 | 1 | 3620-Main transformer | U1-Forced - Immediate | 500-Pumped Storage/Hydro
3620 | Main transformer | Balance of Plant | Electrical | U1 | Forced - Immediate | 2013 | Hydro | WA | 500 | Pumped Storage/Hydro | SERC | Off-Peak | 1438.8833 | 29 | 1 | 1 | 3620-Main transformer | U1-Forced - Immediate | 500-Pumped Storage/Hydro
3620 | Main transformer | Balance of Plant | Electrical | U1 | Forced - Immediate | 2013 | Hydro | WA | 500 | Pumped Storage/Hydro | WECC | Off-Peak | 2006.2232 | 139.16 | 1 | 1 | 3620-Main transformer | U1-Forced - Immediate | 500-Pumped Storage/Hydro
3620 | Main transformer | Balance of Plant | Electrical | U1 | Forced - Immediate | 2013 | Hydro | WA | 500 | Pumped Storage/Hydro | WECC | Off-Peak | 9738.75 | 122.5 | 1 | 1 | 3620-Main transformer | U1-Forced - Immediate | 500-Pumped Storage/Hydro
3620 | Main transformer | Balance of Plant | Electrical | U1 | Forced - Immediate | 2013 | Hydro | WA | 500 | Pumped Storage/Hydro | WECC | Off-Peak | 30130.9166 | 122.5 | 1 | 1 | 3620-Main transformer | U1-Forced - Immediate | 500-Pumped Storage/Hydro
3620 | Main transformer | Balance of Plant | Electrical | U1 | Forced - Immediate | 2013 | Hydro | WA | 500 | Pumped Storage/Hydro | MRO | Summer | 153.66 | 118.2 | 1 | 1 | 3620-Main transformer | U1-Forced - Immediate | 500-Pumped Storage/Hydro
3620 | Main transformer | Balance of Plant | Electrical | U1 | Forced - Immediate | 2013 | Hydro | WA | 500 | Pumped Storage/Hydro | NPCC | Summer | 217.36 | 66.88 | 1 | 1 | 3620-Main transformer | U1-Forced - Immediate | 500-Pumped Storage/Hydro
3620 | Main transformer | Balance of Plant | Electrical | U1 | Forced - Immediate | 2013 | Hydro | WA | 500 | Pumped Storage/Hydro | SERC | Summer | 1056 | 220 | 1 | 1 | 3620-Main transformer | U1-Forced - Immediate | 500-Pumped Storage/Hydro
3620 | Main transformer | Balance of Plant | Electrical | U1 | Forced - Immediate | 2013 | Hydro | WA | 500 | Pumped Storage/Hydro | WECC | Summer | 1242.6 | 19 | 1 | 1 | 3620-Main transformer | U1-Forced - Immediate | 500-Pumped Storage/Hydro
3620 | Main transformer | Balance of Plant | Electrical | U1 | Forced - Immediate | 2013 | Gas | GG | 800 | Miscellaneous | MRO | Off-Peak | 6678.6131 | 284.6 | 1 | 1 | 3620-Main transformer | U1-Forced - Immediate | 800-Miscellaneous
3620 | Main transformer | Balance of Plant | Electrical | D1 | Forced - Immediate | 2013 | Coal | CC | 810 | Multi-boiler/Multi-turbine | SERC | Summer | 1404.5163 | 517 | 1 | 1 | 3620-Main transformer | D1-Forced - Immediate | 810-Multi-boiler/Multi-turbine
3620 | Main transformer | Balance of Plant | Electrical | D1 | Forced - Immediate | 2013 | Coal | CC | 810 | Multi-boiler/Multi-turbine | SERC | Summer | 1235 | 247 | 1 | 1 | 3620-Main transformer | D1-Forced - Immediate | 810-Multi-boiler/Multi-turbine
3620 | Main transformer | Balance of Plant | Electrical | U1 | Forced - Immediate | 2013 | Geothermal | GE | 830 | Geothermal | WECC | Winter | 495.2 | 48 | 1 | 1 | 3620-Main transformer | U1-Forced - Immediate | 830-Geothermal
3620 | Main transformer | Balance of Plant | Electrical | D1 | Forced - Immediate | 2013 | Gas | GG | 850 | Combined Cycle Block | NPCC | Off-Peak | 9214 | 170 | 1 | 1 | 3620-Main transformer | D1-Forced - Immediate | 850-Combined Cycle Block
3620 | Main transformer | Balance of Plant | Electrical | D1 | Forced - Immediate | 2013 | Gas | GG | 850 | Combined Cycle Block | SERC | Off-Peak | 23461.2 | 54 | 1 | 1 | 3620-Main transformer | D1-Forced - Immediate | 850-Combined Cycle Block
3620 | Main transformer | Balance of Plant | Electrical | D1 | Forced - Immediate | 2013 | Gas | GG | 850 | Combined Cycle Block | SERC | Off-Peak | 204.304 | 108.48 | 1 | 1 | 3620-Main transformer | D1-Forced - Immediate | 850-Combined Cycle Block
3620 | Main transformer | Balance of Plant | Electrical | D1 | Forced - Immediate | 2013 | Gas | GG | 850 | Combined Cycle Block | SERC | Off-Peak | 45515.93 | 301.43 | 1 | 1 | 3620-Main transformer | D1-Forced - Immediate | 850-Combined Cycle Block
3620 | Main transformer | Balance of Plant | Electrical | U1 | Forced - Immediate | 2013 | Gas | GG | 850 | Combined Cycle Block | SERC | Off-Peak | 2095.512 | 526.07 | 1 | 1 | 3620-Main transformer | U1-Forced - Immediate | 850-Combined Cycle Block
3620 | Main transformer | Balance of Plant | Electrical | U1 | Forced - Immediate | 2013 | Gas | GG | 850 | Combined Cycle Block | SERC | Off-Peak | 19181.2999 | 249 | 1 | 1 | 3620-Main transformer | U1-Forced - Immediate | 850-Combined Cycle Block
3620 | Main transformer | Balance of Plant | Electrical | U1 | Forced - Immediate | 2013 | Gas | GG | 850 | Combined Cycle Block | WECC | Off-Peak | 150019.5 | 103 | 2 | 2 | 3620-Main transformer | U1-Forced - Immediate | 850-Combined Cycle Block
3620 | Main transformer | Balance of Plant | Electrical | D1 | Forced - Immediate | 2013 | Gas | GG | 850 | Combined Cycle Block | SERC | Off-Peak | 1018.8666 | 124 | 1 | 1 | 3620-Main transformer | D1-Forced - Immediate | 850-Combined Cycle Block
3620 | Main transformer | Balance of Plant | Electrical | D1 | Forced - Immediate | 2013 | Gas | GG | 850 | Combined Cycle Block | SERC | Winter | 35040.3332 | 310 | 1 | 1 | 3620-Main transformer | D1-Forced - Immediate | 850-Combined Cycle Block
3620 | Main transformer | Balance of Plant | Electrical | D1 | Forced - Immediate | 2013 | Gas | GG | 850 | Combined Cycle Block | SERC | Summer | 2331.8165 | 253 | 1 | 1 | 3620-Main transformer | D1-Forced - Immediate | 850-Combined Cycle Block
3620 | Main transformer | Balance of Plant | Electrical | U1 | Forced - Immediate | 2013 | Gas | GG | 850 | Combined Cycle Block | SERC | Summer | 4887.1665 | 590 | 1 | 1 | 3620-Main transformer | U1-Forced - Immediate | 850-Combined Cycle Block
3620 | Main transformer | Balance of Plant | Electrical | D1 | Forced - Immediate | 2013 | Gas | GG | 850 | Combined Cycle Block | RFC | Summer | 808.032 | 283.52 | 1 | 1 | 3620-Main transformer | D1-Forced - Immediate | 850-Combined Cycle Block
3620 | Main transformer | Balance of Plant | Electrical | U1 | Forced - Immediate | 2013 | Gas | GG | 850 | Combined Cycle Block | TRE | Winter | 743.4 | 531 | 1 | 1 | 3620-Main transformer | U1-Forced - Immediate | 850-Combined Cycle Block
3620 | Main transformer | Balance of Plant | Electrical | U1 | Forced - Immediate | 2013 | Gas | GG | 851 | CC GT units | WECC | Summer | 2741.2499 | 153 | 1 | 1 | 3620-Main transformer | U1-Forced - Immediate | 851-CC GT units
3620 | Main transformer | Balance of Plant | Electrical | U1 | Forced - Immediate | 2013 | Gas | GG | 851 | CC GT units | MRO | Summer | 1594.9666 | 118 | 1 | 1 | 3620-Main transformer | U1-Forced - Immediate | 851-CC GT units
3620 | Main transformer | Balance of Plant | Electrical | U1 | Forced - Immediate | 2013 | Gas | GG | 851 | CC GT units | TRE | Off-Peak | 635.7 | 163 | 1 | 1 | 3620-Main transformer | U1-Forced - Immediate | 851-CC GT units
3620 | Main transformer | Balance of Plant | Electrical | U1 | Forced - Immediate | 2013 | Gas | GG | 851 | CC GT units | SERC | Summer | 8489.25 | 245 | 1 | 1 | 3620-Main transformer | U1-Forced - Immediate | 851-CC GT units
3620 | Main transformer | Balance of Plant | Electrical | U1 | Forced - Immediate | 2013 | Gas | GG | 851 | CC GT units | RFC | Off-Peak | 5163.9 | 126 | 1 | 1 | 3620-Main transformer | U1-Forced - Immediate | 851-CC GT units
3620 | Main transformer | Balance of Plant | Electrical | U1 | Forced - Immediate | 2013 | Gas | GG | 851 | CC GT units | SERC | Summer | 1299.9999 | 156 | 1 | 1 | 3620-Main transformer | U1-Forced - Immediate | 851-CC GT units
3620 | Main transformer | Balance of Plant | Electrical | U1 | Forced - Immediate | 2013 | Gas | OG | 851 | CC GT units | WECC | Off-Peak | 7120.5982 | 242.06 | 1 | 1 | 3620-Main transformer | U1-Forced - Immediate | 851-CC GT units
3620 | Main transformer | Balance of Plant | Electrical | U3 | Forced - Postponed | 2013 | Gas | GG | 851 | CC GT units | SERC | Summer | 8828.0833 | 145 | 1 | 1 | 3620-Main transformer | U3-Forced - Postponed | 851-CC GT units
3620 | Main transformer | Balance of Plant | Electrical | U1 | Forced - Immediate | 2013 | Gas | GG | 851 | CC GT units | RFC | Summer | 184.7999 | 126 | 1 | 1 | 3620-Main transformer | U1-Forced - Immediate | 851-CC GT units
3620 | Main transformer | Balance of Plant | Electrical | U1 | Forced - Immediate | 2013 | Gas | GG | 851 | CC GT units | SERC | Summer | 8828.0833 | 145 | 1 | 1 | 3620-Main transformer | U1-Forced - Immediate | 851-CC GT units
3620 | Main transformer | Balance of Plant | Electrical | U1 | Forced - Immediate | 2013 | Gas | GG | 851 | CC GT units | NPCC | Off-Peak | 800.3859 | 152.94 | 1 | 1 | 3620-Main transformer | U1-Forced - Immediate | 851-CC GT units
3620 | Main transformer | Balance of Plant | Electrical | U1 | Forced - Immediate | 2013 | Gas | GG | 851 | CC GT units | WECC | Off-Peak | 1361.8 | 66 | 2 | 2 | 3620-Main transformer | U1-Forced - Immediate | 851-CC GT units
3620 | Main transformer | Balance of Plant | Electrical | U1 | Forced - Immediate | 2013 | Gas | GG | 851 | CC GT units | RFC | Winter | 3281.9999 | 180 | 1 | 1 | 3620-Main transformer | U1-Forced - Immediate | 851-CC GT units
3620 | Main transformer | Balance of Plant | Electrical | D1 | Forced - Immediate | 2013 | Waste Heat | WH | 852 | CC steam units | RFC | Off-Peak | 2598.3433 | 63.4 | 1 | 1 | 3620-Main transformer | D1-Forced - Immediate | 852-CC steam units
3620 | Main transformer | Balance of Plant | Electrical | U1 | Forced - Immediate | 2013 | Waste Heat | WH | 852 | CC steam units | SERC | Off-Peak | 22158.6499 | 393 | 1 | 1 | 3620-Main transformer | U1-Forced - Immediate | 852-CC steam units
3620 | Main transformer | Balance of Plant | Electrical | U1 | Forced - Immediate | 2013 | Gas | GG | 852 | CC steam units | WECC | Off-Peak | 2042.7 | 99 | 1 | 1 | 3620-Main transformer | U1-Forced - Immediate | 852-CC steam units
3620 | Main transformer | Balance of Plant | Electrical | D1 | Forced - Immediate | 2013 | Waste Heat | WH | 852 | CC steam units | WECC | Summer | 197.5 | 10 | 1 | 1 | 3620-Main transformer | D1-Forced - Immediate | 852-CC steam units
3620 | Main transformer | Balance of Plant | Electrical | U1 | Forced - Immediate | 2013 | Waste Heat | WH | 852 | CC steam units | SERC | Summer | 1116.9 | 306 | 1 | 1 | 3620-Main transformer | U1-Forced - Immediate | 852-CC steam units
3620 | Main transformer | Balance of Plant | Electrical | U1 | Forced - Immediate | 2013 | Gas | GG | 852 | CC steam units | WECC | Summer | 1934.9999 | 108 | 1 | 1 | 3620-Main transformer | U1-Forced - Immediate | 852-CC steam units
3620 | Main transformer | Balance of Plant | Electrical | U1 | Forced - Immediate | 2013 | Waste Heat | WH | 852 | CC steam units | WECC | Off-Peak | 3437.3374 | 116.85 | 1 | 1 | 3620-Main transformer | U1-Forced - Immediate | 852-CC steam units
3620 | Main transformer | Balance of Plant | Electrical | D1 | Forced - Immediate | 2013 | Waste Heat | WH | 852 | CC steam units | RFC | Summer | 85.9906 | 58.63 | 1 | 1 | 3620-Main transformer | D1-Forced - Immediate | 852-CC steam units
3620 | Main transformer | Balance of Plant | Electrical | D1 | Forced - Immediate | 2013 | Waste Heat | WH | 852 | CC steam units | SERC | Summer | 6375.6 | 184 | 1 | 1 | 3620-Main transformer | D1-Forced - Immediate | 852-CC steam units
3620 | Main transformer | Balance of Plant | Electrical | U1 | Forced - Immediate | 2013 | Gas | GG | 852 | CC steam units | SERC | Summer | 14168 | 220 | 1 | 1 | 3620-Main transformer | U1-Forced - Immediate | 852-CC steam units
3620 | Main transformer | Balance of Plant | Electrical | U1 | Forced - Immediate | 2013 | Waste Heat | WH | 852 | CC steam units | WECC | Off-Peak | 495.3666 | 77 | 1 | 1 | 3620-Main transformer | U1-Forced - Immediate | 852-CC steam units
3620 | Main transformer | Balance of Plant | Electrical | U1 | Forced - Immediate | 2013 | Waste Heat | WH | 852 | CC steam units | MRO | Summer | 1521.9 | 114 | 1 | 1 | 3620-Main transformer | U1-Forced - Immediate | 852-CC steam units
3620 | Main transformer | Balance of Plant | Electrical | U1 | Forced - Immediate | 2013 | Gas | GG | 860 | Co-generator Block | SERC | Summer | 10100.5666 | 163 | 1 | 1 | 3620-Main transformer | U1-Forced - Immediate | 860-Co-generator Block
3620 | Main transformer | Balance of Plant | Electrical | U1 | Forced - Immediate | 2013 | Gas | GG | 861 | CoG GT units | WECC | Off-Peak | 80613.6832 | 167 | 1 | 1 | 3620-Main transformer | U1-Forced - Immediate | 861-CoG GT units
3620 | Main transformer | Balance of Plant | Electrical | D1 | Forced - Immediate | 2013 | Waste Heat | WH | 862 | CoG steam units | WECC | Off-Peak | 38134.6166 | 79 | 1 | 1 | 3620-Main transformer | D1-Forced - Immediate | 862-CoG steam units
3620 | Main transformer | Balance of Plant | Electrical | U1 | Forced - Immediate | 2013 | Waste Heat | WH | 862 | CoG steam units | SERC | Summer | 2471.6249 | 175.5 | 1 | 1 | 3620-Main transformer | U1-Forced - Immediate | 862-CoG steam units
3621 | Unit auxiliaries transformer | Balance of Plant | Electrical | D1 | Forced - Immediate | 2013 | Coal | CC | 100 | Fossil-Steam | WECC | Off-Peak | 1307.5 | 10 | 1 | 1 | 3621-Unit auxiliaries transformer | D1-Forced - Immediate | 100-Fossil-Steam
3621 | Unit auxiliaries transformer | Balance of Plant | Electrical | D1 | Forced - Immediate | 2013 | Coal | CC | 100 | Fossil-Steam | WECC | Off-Peak | 1431.0833 | 5 | 1 | 1 | 3621-Unit auxiliaries transformer | D1-Forced - Immediate | 100-Fossil-Steam
3621 | Unit auxiliaries transformer | Balance of Plant | Electrical | D2 | Forced - Delayed | 2013 | Coal | CC | 100 | Fossil-Steam | RFC | Off-Peak | 278.5 | 6 | 1 | 1 | 3621-Unit auxiliaries transformer | D2-Forced - Delayed | 100-Fossil-Steam
3621 | Unit auxiliaries transformer | Balance of Plant | Electrical | SF | Startup Failure | 2013 | Coal | CC | 100 | Fossil-Steam | WECC | Off-Peak | 8571.3332 | 260 | 1 | 1 | 3621-Unit auxiliaries transformer | SF-Startup Failure | 100-Fossil-Steam
3621 | Unit auxiliaries transformer | Balance of Plant | Electrical | U1 | Forced - Immediate | 2013 | Coal | CC | 100 | Fossil-Steam | SERC | Off-Peak | 11466.6665 | 250 | 1 | 1 | 3621-Unit auxiliaries transformer | U1-Forced - Immediate | 100-Fossil-Steam
3621 | Unit auxiliaries transformer | Balance of Plant | Electrical | U1 | Forced - Immediate | 2013 | Coal | CC | 100 | Fossil-Steam | RFC | Summer | 2620.2 | 132 | 1 | 1 | 3621-Unit auxiliaries transformer | U1-Forced - Immediate | 100-Fossil-Steam
3621 | Unit auxiliaries transformer | Balance of Plant | Electrical | U1 | Forced - Immediate | 2013 | Gas | GG | 100 | Fossil-Steam | SERC | Summer | 4121.7182 | 421.3 | 1 | 1 | 3621-Unit auxiliaries transformer | U1-Forced - Immediate | 100-Fossil-Steam
3621 | Unit auxiliaries transformer | Balance of Plant | Electrical | U2 | Forced - Delayed | 2013 | Coal | CC | 100 | Fossil-Steam | RFC | Off-Peak | 6647.4664 | 328 | 1 | 1 | 3621-Unit auxiliaries transformer | U2-Forced - Delayed | 100-Fossil-Steam
3621 | Unit auxiliaries transformer | Balance of Plant | Electrical | D1 | Forced - Immediate | 2013 | Coal | CC | 100 | Fossil-Steam | WECC | Off-Peak | 672.5 | 10 | 1 | 1 | 3621-Unit auxiliaries transformer | D1-Forced - Immediate | 100-Fossil-Steam
3621 | Unit auxiliaries transformer | Balance of Plant | Electrical | U1 | Forced - Immediate | 2013 | Coal | CC | 100 | Fossil-Steam | RFC | Off-Peak | 3740.8831 | 577 | 1 | 1 | 3621-Unit auxiliaries transformer | U1-Forced - Immediate | 100-Fossil-Steam
3621 | Unit auxiliaries transformer | Balance of Plant | Electrical | U1 | Forced - Immediate | 2013 | Coal | CC | 100 | Fossil-Steam | SERC | Off-Peak | 17104.1665 | 250 | 1 | 1 | 3621-Unit auxiliaries transformer | U1-Forced - Immediate | 100-Fossil-Steam
3621 | Unit auxiliaries transformer | Balance of Plant | Electrical | D1 | Forced - Immediate | 2013 | Coal | CC | 100 | Fossil-Steam | WECC | Off-Peak | 685 | 5 | 1 | 1 | 3621-Unit auxiliaries transformer | D1-Forced - Immediate | 100-Fossil-Steam
3621 | Unit auxiliaries transformer | Balance of Plant | Electrical | D1 | Forced - Immediate | 2013 | Coal | CC | 100 | Fossil-Steam | RFC | Summer | 203 | 29 | 1 | 1 | 3621-Unit auxiliaries transformer | D1-Forced - Immediate | 100-Fossil-Steam
3621 | Unit auxiliaries transformer | Balance of Plant | Electrical | D2 | Forced - Delayed | 2013 | Coal | CC | 100 | Fossil-Steam | RFC | Off-Peak | 3392.75 | 15 | 1 | 1 | 3621-Unit auxiliaries transformer | D2-Forced - Delayed | 100-Fossil-Steam
3621 | Unit auxiliaries transformer | Balance of Plant | Electrical | U1 | Forced - Immediate | 2013 | Coal | CC | 100 | Fossil-Steam | MRO | Winter | 8427.2 | 736 | 1 | 1 | 3621-Unit auxiliaries transformer | U1-Forced - Immediate | 100-Fossil-Steam
3621 | Unit auxiliaries transformer | Balance of Plant | Electrical | U1 | Forced - Immediate | 2013 | Gas | GG | 100 | Fossil-Steam | WECC | Winter | 191.6666 | 230 | 1 | 1 | 3621-Unit auxiliaries transformer | U1-Forced - Immediate | 100-Fossil-Steam
3621 | Unit auxiliaries transformer | Balance of Plant | Electrical | D1 | Forced - Immediate | 2013 | Coal | CC | 100 | Fossil-Steam | WECC | Off-Peak | 75.25 | 5 | 1 | 1 | 3621-Unit auxiliaries transformer | D1-Forced - Immediate | 100-Fossil-Steam
3621 | Unit auxiliaries transformer | Balance of Plant | Electrical | D1 | Forced - Immediate | 2013 | Coal | CC | 100 | Fossil-Steam | WECC | Off-Peak | 182.5833 | 7 | 1 | 1 | 3621-Unit auxiliaries transformer | D1-Forced - Immediate | 100-Fossil-Steam
3621 | Unit auxiliaries transformer | Balance of Plant | Electrical | D1 | Forced - Immediate | 2013 | Coal | CC | 100 | Fossil-Steam | WECC | Off-Peak | 1799.3333 | 5 | 1 | 1 | 3621-Unit auxiliaries transformer | D1-Forced - Immediate | 100-Fossil-Steam
3621 | Unit auxiliaries transformer | Balance of Plant | Electrical | D1 | Forced - Immediate | 2013 | Coal | CC | 100 | Fossil-Steam | SERC | Summer | 149.9999 | 180 | 1 | 1 | 3621-Unit auxiliaries transformer | D1-Forced - Immediate | 100-Fossil-Steam
3621 | Unit auxiliaries transformer | Balance of Plant | Electrical | D1 | Forced - Immediate | 2013 | Coal | CC | 100 | Fossil-Steam | RFC | Winter | 14492 | 4 | 1 | 2 | 3621-Unit auxiliaries transformer | D1-Forced - Immediate | 100-Fossil-Steam
3621 | Unit auxiliaries transformer | Balance of Plant | Electrical | U1 | Forced - Immediate | 2013 | Coal | CC | 100 | Fossil-Steam | SERC | Off-Peak | 8466.2662 | 658 | 1 | 1 | 3621-Unit auxiliaries transformer | U1-Forced - Immediate | 100-Fossil-Steam
3621 | Unit auxiliaries transformer | Balance of Plant | Electrical | U1 | Forced - Immediate | 2013 | Gas | GG | 100 | Fossil-Steam | WECC | Summer | 15700.3331 | 335 | 1 | 1 | 3621-Unit auxiliaries transformer | U1-Forced - Immediate | 100-Fossil-Steam
3621 | Unit auxiliaries transformer | Balance of Plant | Electrical | D1 | Forced - Immediate | 2013 | Coal | CC | 100 | Fossil-Steam | WECC | Off-Peak | 57.5833 | 5 | 1 | 1 | 3621-Unit auxiliaries transformer | D1-Forced - Immediate | 100-Fossil-Steam
3621 | Unit auxiliaries transformer | Balance of Plant | Electrical | D1 | Forced - Immediate | 2013 | Coal | CC | 100 | Fossil-Steam | WECC | Off-Peak | 362.25 | 35 | 1 | 1 | 3621-Unit auxiliaries transformer | D1-Forced - Immediate | 100-Fossil-Steam
3621 | Unit auxiliaries transformer | Balance of Plant | Electrical | U1 | Forced - Immediate | 2013 | Coal | CC | 100 | Fossil-Steam | RFC | Winter | 164.2666 | 88 | 1 | 1 | 3621-Unit auxiliaries transformer | U1-Forced - Immediate | 100-Fossil-Steam
3621 | Unit auxiliaries transformer | Balance of Plant | Electrical | D1 | Forced - Immediate | 2013 | Coal | OS | 100 | Fossil-Steam | NPCC | Winter | 33.9 | 9 | 1 | 1 | 3621-Unit auxiliaries transformer | D1-Forced - Immediate | 100-Fossil-Steam
3621 | Unit auxiliaries transformer | Balance of Plant | Electrical | D1 | Forced - Immediate | 2013 | Oil | OO | 100 | Fossil-Steam | RFC | Off-Peak | 9999.73 | 19.4 | 1 | 1 | 3621-Unit auxiliaries transformer | D1-Forced - Immediate | 100-Fossil-Steam
3621 | Unit auxiliaries transformer | Balance of Plant | Electrical | U1 | Forced - Immediate | 2013 | Coal | CC | 100 | Fossil-Steam | RFC | Off-Peak | 753.0665 | 353 | 1 | 1 | 3621-Unit auxiliaries transformer | U1-Forced - Immediate | 100-Fossil-Steam
3621 | Unit auxiliaries transformer | Balance of Plant | Electrical | U1 | Forced - Immediate | 2013 | Coal | CC | 100 | Fossil-Steam | RFC | Off-Peak | 7029.7831 | 577 | 1 | 1 | 3621-Unit auxiliaries transformer | U1-Forced - Immediate | 100-Fossil-Steam
3621 | Unit auxiliaries transformer | Balance of Plant | Electrical | U1 | Forced - Immediate | 2013 | Coal | CC | 100 | Fossil-Steam | RFC | Summer | 1682.3332 | 245 | 1 | 1 | 3621-Unit auxiliaries transformer | U1-Forced - Immediate | 100-Fossil-Steam
3621 | Unit auxiliaries transformer | Balance of Plant | Electrical | U1 | Forced - Immediate | 2013 | Gas | GG | 100 | Fossil-Steam | WECC | Summer | 1345.5 | 69 | 1 | 1 | 3621-Unit auxiliaries transformer | U1-Forced - Immediate | 100-Fossil-Steam
3621 | Unit auxiliaries transformer | Balance of Plant | Electrical | D1 | Forced - Immediate | 2013 | Coal | CC | 100 | Fossil-Steam | SERC | Off-Peak | 497.35 | 203 | 1 | 1 | 3621-Unit auxiliaries transformer | D1-Forced - Immediate | 100-Fossil-Steam
3621 | Unit auxiliaries transformer | Balance of Plant | Electrical | D1 | Forced - Immediate | 2013 | Coal | CC | 100 | Fossil-Steam | WECC | Winter | 562.5 | 75 | 1 | 1 | 3621-Unit auxiliaries transformer | D1-Forced - Immediate | 100-Fossil-Steam
3621 | Unit auxiliaries transformer | Balance of Plant | Electrical | U1 | Forced - Immediate | 2013 | Coal | CC | 100 | Fossil-Steam | WECC | Off-Peak | 198.3333 | 175 | 1 | 1 | 3621-Unit auxiliaries transformer | U1-Forced - Immediate | 100-Fossil-Steam
3621 | Unit auxiliaries transformer | Balance of Plant | Electrical | U1 | Forced - Immediate | 2013 | Coal | CC | 100 | Fossil-Steam | RFC | Summer | 9618.6996 | 546 | 1 | 1 | 3621-Unit auxiliaries transformer | U1-Forced - Immediate | 100-Fossil-Steam
3621 | Unit auxiliaries transformer | Balance of Plant | Electrical | D1 | Forced - Immediate | 2013 | Coal | CC | 100 | Fossil-Steam | RFC | Summer | 162.6666 | 122 | 1 | 1 | 3621-Unit auxiliaries transformer | D1-Forced - Immediate | 100-Fossil-Steam
3621 | Unit auxiliaries transformer | Balance of Plant | Electrical | D1 | Forced - Immediate | 2013 | Coal | CC | 100 | Fossil-Steam | WECC | Winter | 2450 | 40 | 1 | 1 | 3621-Unit auxiliaries transformer | D1-Forced - Immediate | 100-Fossil-Steam
3621 | Unit auxiliaries transformer | Balance of Plant | Electrical | U1 | Forced - Immediate | 2013 | Coal | CC | 100 | Fossil-Steam | RFC | Off-Peak | 94145.4496 | 651 | 1 | 1 | 3621-Unit auxiliaries transformer | U1-Forced - Immediate | 100-Fossil-Steam
3621 | Unit auxiliaries transformer | Balance of Plant | Electrical | U1 | Forced - Immediate | 2013 | Coal | CC | 100 | Fossil-Steam | WECC | Summer | 1451.25 | 387 | 1 | 1 | 3621-Unit auxiliaries transformer | U1-Forced - Immediate | 100-Fossil-Steam
3621 | Unit auxiliaries transformer | Balance of Plant | Electrical | U1 | Forced - Immediate | 2013 | Coal | LI | 100 | Fossil-Steam | TRE | Summer | 31324 | 820 | 1 | 1 | 3621-Unit auxiliaries transformer | U1-Forced - Immediate | 100-Fossil-Steam
3621 | Unit auxiliaries transformer | Balance of Plant | Electrical | U3 | Forced - Postponed | 2013 | Coal | CC | 100 | Fossil-Steam | SERC | Summer | 1032.9 | 66 | 1 | 1 | 3621-Unit auxiliaries transformer | U3-Forced - Postponed | 100-Fossil-Steam
3621 | Unit auxiliaries transformer | Balance of Plant | Electrical | U1 | Forced - Immediate | 2013 | Nuclear | NU | 200 | Nuclear | SERC | Off-Peak | 87120 | 1210 | 1 | 1 | 3621-Unit auxiliaries transformer | U1-Forced - Immediate | 200-Nuclear
3621 | Unit auxiliaries transformer | Balance of Plant | Electrical | U1 | Forced - Immediate | 2013 | Nuclear | NU | 200 | Nuclear | SERC | Winter | 328861.4 | 1006 | 1 | 1 | 3621-Unit auxiliaries transformer | U1-Forced - Immediate | 200-Nuclear
3621 | Unit auxiliaries transformer | Balance of Plant | Electrical | U1 | Forced - Immediate | 2013 | Gas | GG | 300 | Gas Turbine/Jet Engine (Simple Cycle Operation) | WECC | Off-Peak | 53325 | 79 | 1 | 1 | 3621-Unit auxiliaries transformer | U1-Forced - Immediate | 300-Gas Turbine/Jet Engine (Simple Cycle Operation)
3621 | Unit auxiliaries transformer | Balance of Plant | Electrical | U1 | Forced - Immediate | 2013 | Gas | GG | 300 | Gas Turbine/Jet Engine (Simple Cycle Operation) | WECC | Summer | 7.6667 | 20 | 1 | 1 | 3621-Unit auxiliaries transformer | U1-Forced - Immediate | 300-Gas Turbine/Jet Engine (Simple Cycle Operation)
3621 | Unit auxiliaries transformer | Balance of Plant | Electrical | U1 | Forced - Immediate | 2013 | Gas | GG | 300 | Gas Turbine/Jet Engine (Simple Cycle Operation) | WECC | Winter | 141.6666 | 170 | 2 | 2 | 3621-Unit auxiliaries transformer | U1-Forced - Immediate | 300-Gas Turbine/Jet Engine (Simple Cycle Operation)
3621 | Unit auxiliaries transformer | Balance of Plant | Electrical | U1 | Forced - Immediate | 2013 | Gas | GG | 300 | Gas Turbine/Jet Engine (Simple Cycle Operation) | SERC | Winter | 3696 | 168 | 1 | 1 | 3621-Unit auxiliaries transformer | U1-Forced - Immediate | 300-Gas Turbine/Jet Engine (Simple Cycle Operation)
3621 | Unit auxiliaries transformer | Balance of Plant | Electrical | U1 | Forced - Immediate | 2013 | Gas | GG | 300 | Gas Turbine/Jet Engine (Simple Cycle Operation) | RFC | Off-Peak | 160.0833 | 85 | 2 | 2 | 3621-Unit auxiliaries transformer | U1-Forced - Immediate | 300-Gas Turbine/Jet Engine (Simple Cycle Operation)
3621 | Unit auxiliaries transformer | Balance of Plant | Electrical | U1 | Forced - Immediate | 2013 | Gas | GG | 300 | Gas Turbine/Jet Engine (Simple Cycle Operation) | SERC | Summer | 180.4 | 45.1 | 1 | 1 | 3621-Unit auxiliaries transformer | U1-Forced - Immediate | 300-Gas Turbine/Jet Engine (Simple Cycle Operation)
3621 | Unit auxiliaries transformer | Balance of Plant | Electrical | U1 | Forced - Immediate | 2013 | Gas | GG | 300 | Gas Turbine/Jet Engine (Simple Cycle Operation) | SERC | Off-Peak | 769.3 | 153.86 | 1 | 1 | 3621-Unit auxiliaries transformer | U1-Forced - Immediate | 300-Gas Turbine/Jet Engine (Simple Cycle Operation)
3621 | Unit auxiliaries transformer | Balance of Plant | Electrical | U1 | Forced - Immediate | 2013 | Gas | GG | 300 | Gas Turbine/Jet Engine (Simple Cycle Operation) | SERC | Off-Peak | 1884 | 157 | 6 | 6 | 3621-Unit auxiliaries transformer | U1-Forced - Immediate | 300-Gas Turbine/Jet Engine (Simple Cycle Operation)
3621 | Unit auxiliaries transformer | Balance of Plant | Electrical | U1 | Forced - Immediate | 2013 | Gas | GG | 300 | Gas Turbine/Jet Engine (Simple Cycle Operation) | WECC | Off-Peak | 6640.1 | 69 | 1 | 1 | 3621-Unit auxiliaries transformer | U1-Forced - Immediate | 300-Gas Turbine/Jet Engine (Simple Cycle Operation)
3621 | Unit auxiliaries transformer | Balance of Plant | Electrical | U1 | Forced - Immediate | 2013 | Gas | GG | 300 | Gas Turbine/Jet Engine (Simple Cycle Operation) | SERC | Off-Peak | 9263 | 157 | 6 | 6 | 3621-Unit auxiliaries transformer | U1-Forced - Immediate | 300-Gas Turbine/Jet Engine (Simple Cycle Operation)
3621 | Unit auxiliaries transformer | Balance of Plant | Electrical | U1 | Forced - Immediate | 2013 | Gas | GG | 300 | Gas Turbine/Jet Engine (Simple Cycle Operation) | SERC | Winter | 3718 | 169 | 1 | 1 | 3621-Unit auxiliaries transformer | U1-Forced - Immediate | 300-Gas Turbine/Jet Engine (Simple Cycle Operation)
3621 | Unit auxiliaries transformer | Balance of Plant | Electrical | U1 | Forced - Immediate | 2013 | Gas | GG | 300 | Gas Turbine/Jet Engine (Simple Cycle Operation) | RFC | Off-Peak | 7414.8332 | 170 | 1 | 1 | 3621-Unit auxiliaries transformer | U1-Forced - Immediate | 300-Gas Turbine/Jet Engine (Simple Cycle Operation)
3621 | Unit auxiliaries transformer | Balance of Plant | Electrical | U1 | Forced - Immediate | 2013 | Gas | GG | 300 | Gas Turbine/Jet Engine (Simple Cycle Operation) | SERC | Off-Peak | 1077.02 | 153.86 | 1 | 1 | 3621-Unit auxiliaries transformer | U1-Forced - Immediate | 300-Gas Turbine/Jet Engine (Simple Cycle Operation)
3621 | Unit auxiliaries transformer | Balance of Plant | Electrical | U1 | Forced - Immediate | 2013 | Gas | GG | 300 | Gas Turbine/Jet Engine (Simple Cycle Operation) | WECC | Summer | 1213.1666 | 145 | 1 | 1 | 3621-Unit auxiliaries transformer | U1-Forced - Immediate | 300-Gas Turbine/Jet Engine (Simple Cycle Operation)
3621 | Unit auxiliaries transformer | Balance of Plant | Electrical | U1 | Forced - Immediate | 2013 | Gas | GG | 300 | Gas Turbine/Jet Engine (Simple Cycle Operation) | RFC | Off-Peak | 110.5 | 85 | 1 | 1 | 3621-Unit auxiliaries transformer | U1-Forced - Immediate | 300-Gas Turbine/Jet Engine (Simple Cycle Operation)
3621 | Unit auxiliaries transformer | Balance of Plant | Electrical | U1 | Forced - Immediate | 2013 | Gas | GG | 300 | Gas Turbine/Jet Engine (Simple Cycle Operation) | RFC | Off-Peak | 4383.1666 | 85 | 1 | 1 | 3621-Unit auxiliaries transformer | U1-Forced - Immediate | 300-Gas Turbine/Jet Engine (Simple Cycle Operation)
3621 | Unit auxiliaries transformer | Balance of Plant | Electrical | D1 | Forced - Immediate | 2013 | Hydro | WA | 500 | Pumped Storage/Hydro | WECC | Summer | 20.2825 | 19.95 | 1 | 1 | 3621-Unit auxiliaries transformer | D1-Forced - Immediate | 500-Pumped Storage/Hydro
3621 | Unit auxiliaries transformer | Balance of Plant | Electrical | U1 | Forced - Immediate | 2013 | Hydro | WA | 500 | Pumped Storage/Hydro | WECC | Winter | 20.8333 | 25 | 1 | 1 | 3621-Unit auxiliaries transformer | U1-Forced - Immediate | 500-Pumped Storage/Hydro
3621 | Unit auxiliaries transformer | Balance of Plant | Electrical | U1 | Forced - Immediate | 2013 | Hydro | WA | 500 | Pumped Storage/Hydro | WECC | Off-Peak | 72.1 | 43.26 | 1 | 1 | 3621-Unit auxiliaries transformer | U1-Forced - Immediate | 500-Pumped Storage/Hydro
3621 | Unit auxiliaries transformer | Balance of Plant | Electrical | U1 | Forced - Immediate | 2013 | Hydro | WA | 500 | Pumped Storage/Hydro | WECC | Off-Peak | 113.6833 | 19 | 1 | 1 | 3621-Unit auxiliaries transformer | U1-Forced - Immediate | 500-Pumped Storage/Hydro
3621 | Unit auxiliaries transformer | Balance of Plant | Electrical | U1 | Forced - Immediate | 2013 | Hydro | WA | 500 | Pumped Storage/Hydro | SERC | Summer | 610.9999 | 195 | 4 | 4 | 3621-Unit auxiliaries transformer | U1-Forced - Immediate | 500-Pumped Storage/Hydro
3621 | Unit auxiliaries transformer | Balance of Plant | Electrical | U1 | Forced - Immediate | 2013 | Hydro | WA | 500 | Pumped Storage/Hydro | SERC | Off-Peak | 198 | 72 | 2 | 2 | 3621-Unit auxiliaries transformer | U1-Forced - Immediate | 500-Pumped Storage/Hydro
3621 | Unit auxiliaries transformer | Balance of Plant | Electrical | D2 | Forced - Delayed | 2013 | Coal | CC | 810 | Multi-boiler/Multi-turbine | RFC | Off-Peak | 235.3333 | 8 | 1 | 1 | 3621-Unit auxiliaries transformer | D2-Forced - Delayed | 810-Multi-boiler/Multi-turbine
3621 | Unit auxiliaries transformer | Balance of Plant | Electrical | D2 | Forced - Delayed | 2013 | Coal | CC | 810 | Multi-boiler/Multi-turbine | RFC | Off-Peak | 718.3333 | 10 | 1 | 1 | 3621-Unit auxiliaries transformer | D2-Forced - Delayed | 810-Multi-boiler/Multi-turbine
3621 | Unit auxiliaries transformer | Balance of Plant | Electrical | D1 | Forced - Immediate | 2013 | Coal | CC | 810 | Multi-boiler/Multi-turbine | SERC | Winter | 17275.5 | 349 | 1 | 1 | 3621-Unit auxiliaries transformer | D1-Forced - Immediate | 810-Multi-boiler/Multi-turbine
3621 | Unit auxiliaries transformer | Balance of Plant | Electrical | D1 | Forced - Immediate | 2013 | Coal | OS | 810 | Multi-boiler/Multi-turbine | NPCC | Winter | 38.6467 | 6.8 | 1 | 1 | 3621-Unit auxiliaries transformer | D1-Forced - Immediate | 810-Multi-boiler/Multi-turbine
3621 | Unit auxiliaries transformer | Balance of Plant | Electrical | D1 | Forced - Immediate | 2013 | Coal | OS | 810 | Multi-boiler/Multi-turbine | NPCC | Winter | 56.3218 | 9.91 | 1 | 1 | 3621-Unit auxiliaries transformer | D1-Forced - Immediate | 810-Multi-boiler/Multi-turbine
3621 | Unit auxiliaries transformer | Balance of Plant | Electrical | U1 | Forced - Immediate | 2013 | Geothermal | GE | 830 | Geothermal | WECC | Off-Peak | 364.8333 | 55 | 1 | 1 | 3621-Unit auxiliaries transformer | U1-Forced - Immediate | 830-Geothermal
3621 | Unit auxiliaries transformer | Balance of Plant | Electrical | D1 | Forced - Immediate | 2013 | Gas | GG | 850 | Combined Cycle Block | NPCC | Winter | 660.4266 | 176.9 | 1 | 1 | 3621-Unit auxiliaries transformer | D1-Forced - Immediate | 850-Combined Cycle Block
3621 | Unit auxiliaries transformer | Balance of Plant | Electrical | U1 | Forced - Immediate | 2013 | Gas | GG | 850 | Combined Cycle Block | NPCC | Summer | 198.045 | 146.7 | 1 | 1 | 3621-Unit auxiliaries transformer | U1-Forced - Immediate | 850-Combined Cycle Block
3621 | Unit auxiliaries transformer | Balance of Plant | Electrical | U1 | Forced - Immediate | 2013 | Gas | GG | 850 | Combined Cycle Block | WECC | Summer | 250 | 62.5 | 1 | 1 | 3621-Unit auxiliaries transformer | U1-Forced - Immediate | 850-Combined Cycle Block
3621 | Unit auxiliaries transformer | Balance of Plant | Electrical | U1 | Forced - Immediate | 2013 | Gas | GG | 850 | Combined Cycle Block | WECC | Winter | 119279.4 | 366 | 1 | 1 | 3621-Unit auxiliaries transformer | U1-Forced - Immediate | 850-Combined Cycle Block
3621 | Unit auxiliaries transformer | Balance of Plant | Electrical | U1 | Forced - Immediate | 2013 | Gas | GG | 850 | Combined Cycle Block | NPCC | Summer | 7908.35 | 277 | 1 | 1 | 3621-Unit auxiliaries transformer | U1-Forced - Immediate | 850-Combined Cycle Block
3621 | Unit auxiliaries transformer | Balance of Plant | Electrical | U1 | Forced - Immediate | 2013 | Gas | GG | 851 | CC GT units | TRE | Off-Peak | 434.6666 | 160 | 1 | 1 | 3621-Unit auxiliaries transformer | U1-Forced - Immediate | 851-CC GT units
3621 | Unit auxiliaries transformer | Balance of Plant | Electrical | U1 | Forced - Immediate | 2013 | Gas | GG | 851 | CC GT units | WECC | Summer | 1077.25 | 139 | 1 | 1 | 3621-Unit auxiliaries transformer | U1-Forced - Immediate | 851-CC GT units
3621 | Unit auxiliaries transformer | Balance of Plant | Electrical | U1 | Forced - Immediate | 2013 | Gas | GG | 851 | CC GT units | SERC | Off-Peak | 1663.1666 | 170 | 1 | 1 | 3621-Unit auxiliaries transformer | U1-Forced - Immediate | 851-CC GT units
3621 | Unit auxiliaries transformer | Balance of Plant | Electrical | U1 | Forced - Immediate | 2013 | Gas | GG | 851 | CC GT units | TRE | Off-Peak | 271.2332 | 158 | 1 | 1 | 3621-Unit auxiliaries transformer | U1-Forced - Immediate | 851-CC GT units
3621 | Unit auxiliaries transformer | Balance of Plant | Electrical | U1 | Forced - Immediate | 2013 | Gas | GG | 851 | CC GT units | TRE | Off-Peak | 274.6666 | 160 | 1 | 1 | 3621-Unit auxiliaries transformer | U1-Forced - Immediate | 851-CC GT units
3621 | Unit auxiliaries transformer | Balance of Plant | Electrical | U1 | Forced - Immediate | 2013 | Gas | GG | 851 | CC GT units | WECC | Off-Peak | 1866.6 | 153 | 1 | 1 | 3621-Unit auxiliaries transformer | U1-Forced - Immediate | 851-CC GT units
3621 | Unit auxiliaries transformer | Balance of Plant | Electrical | U1 | Forced - Immediate | 2013 | Gas | GG | 851 | CC GT units | TRE | Off-Peak | 397.6332 | 158 | 1 | 1 | 3621-Unit auxiliaries transformer | U1-Forced - Immediate | 851-CC GT units
3621 | Unit auxiliaries transformer | Balance of Plant | Electrical | U1 | Forced - Immediate | 2013 | Gas | GG | 851 | CC GT units | SERC | Summer | 590 | 150 | 1 | 1 | 3621-Unit auxiliaries transformer | U1-Forced - Immediate | 851-CC GT units
3621 | Unit auxiliaries transformer | Balance of Plant | Electrical | U1 | Forced - Immediate | 2013 | Gas | GG | 851 | CC GT units | WECC | Off-Peak | 1379.5499 | 153 | 1 | 1 | 3621-Unit auxiliaries transformer | U1-Forced - Immediate | 851-CC GT units
3621 | Unit auxiliaries transformer | Balance of Plant | Electrical | U1 | Forced - Immediate | 2013 | Gas | GG | 851 | CC GT units | WECC | Summer | 195.5 | 170 | 1 | 1 | 3621-Unit auxiliaries transformer | U1-Forced - Immediate | 851-CC GT units
3621 | Unit auxiliaries transformer | Balance of Plant | Electrical | U1 | Forced - Immediate | 2013 | Gas | GG | 851 | CC GT units | RFC | Summer | 56.7 | 162 | 1 | 1 | 3621-Unit auxiliaries transformer | U1-Forced - Immediate | 851-CC GT units
3621 | Unit auxiliaries transformer | Balance of Plant | Electrical | U1 | Forced - Immediate | 2013 | Gas | GG | 852 | CC steam units | WECC | Summer | 153.295 | 133.3 | 1 | 1 | 3621-Unit auxiliaries transformer | U1-Forced - Immediate | 852-CC steam units
3621 | Unit auxiliaries transformer | Balance of Plant | Electrical | U1 | Forced - Immediate | 2013 | Waste Heat | WH | 852 | CC steam units | TRE | Off-Peak | 397.2999 | 174 | 1 | 1 | 3621-Unit auxiliaries transformer | U1-Forced - Immediate | 852-CC steam units
3621 | Unit auxiliaries transformer | Balance of Plant | Electrical | U1 | Forced - Immediate | 2013 | Gas | GG | 852 | CC steam units | WECC | Off-Peak | 2005.6999 | 186 | 1 | 1 | 3621-Unit auxiliaries transformer | U1-Forced - Immediate | 852-CC steam units
3621 | Unit auxiliaries transformer | Balance of Plant | Electrical | U1 | Forced - Immediate | 2013 | Waste Heat | WH | 852 | CC steam units | TRE | Off-Peak | 395.0166 | 173 | 1 | 1 | 3621-Unit auxiliaries transformer | U1-Forced - Immediate | 852-CC steam units
3621 | Unit auxiliaries transformer | Balance of Plant | Electrical | U1 | Forced - Immediate | 2013 | Gas | GG | 860 | Co-generator Block | TRE | Off-Peak | 2091.1499 | 81 | 1 | 1 | 3621-Unit auxiliaries transformer | U1-Forced - Immediate | 860-Co-generator Block
3622 | Station service startup transformer | Balance of Plant | Electrical | D1 | Forced - Immediate | 2013 | Coal | CC | 100 | Fossil-Steam | SERC | Winter | 600 | 150 | 1 | 1 | 3622-Station service startup transformer | D1-Forced - Immediate | 100-Fossil-Steam
3622 | Station service startup transformer | Balance of Plant | Electrical | U1 | Forced - Immediate | 2013 | Oil | OO | 100 | Fossil-Steam | NPCC | Off-Peak | 6118.4745 | 445.52 | 1 | 1 | 3622-Station service startup transformer | U1-Forced - Immediate | 100-Fossil-Steam
3622 | Station service startup transformer | Balance of Plant | Electrical | D1 | Forced - Immediate | 2013 | Oil | OO | 100 | Fossil-Steam | RFC | Summer | 1824.1 | 17 | 1 | 1 | 3622-Station service startup transformer | D1-Forced - Immediate | 100-Fossil-Steam
3622 | Station service startup transformer | Balance of Plant | Electrical | D1 | Forced - Immediate | 2013 | Coal | CC | 100 | Fossil-Steam | RFC | Summer | 2600 | 50 | 1 | 1 | 3622-Station service startup transformer | D1-Forced - Immediate | 100-Fossil-Steam
3622 | Station service startup transformer | Balance of Plant | Electrical | D1 | Forced - Immediate | 2013 | Coal | CC | 100 | Fossil-Steam | WECC | Summer | 3303.0332 | 394 | 1 | 1 | 3622-Station service startup transformer | D1-Forced - Immediate | 100-Fossil-Steam
3622 | Station service startup transformer | Balance of Plant | Electrical | U1 | Forced - Immediate | 2013 | Coal | CC | 100 | Fossil-Steam | RFC | Summer | 7094.7329 | 644 | 1 | 1 | 3622-Station service startup transformer | U1-Forced - Immediate | 100-Fossil-Steam
3622 | Station service startup transformer | Balance of Plant | Electrical | U2 | Forced - Delayed | 2013 | Coal | CC | 100 | Fossil-Steam | SERC | Summer | 5158.6499 | 153 | 1 | 1 | 3622-Station service startup transformer | U2-Forced - Delayed | 100-Fossil-Steam
3622 | Station service startup transformer | Balance of Plant | Electrical | D1 | Forced - Immediate | 2013 | Coal | CC | 100 | Fossil-Steam | RFC | Summer | 178.1 | 137 | 1 | 1 | 3622-Station service startup transformer | D1-Forced - Immediate | 100-Fossil-Steam
3622 | Station service startup transformer | Balance of Plant | Electrical | U1 | Forced - Immediate | 2013 | Coal | CC | 100 | Fossil-Steam | RFC | Off-Peak | 180318.8329 | 635 | 1 | 1 | 3622-Station service startup transformer | U1-Forced - Immediate | 100-Fossil-Steam
3622 | Station service startup transformer | Balance of Plant | Electrical | U1 | Forced - Immediate | 2013 | Oil | OO | 100 | Fossil-Steam | NPCC | Summer | 31914.4997 | 435 | 1 | 1 | 3622-Station service startup transformer | U1-Forced - Immediate | 100-Fossil-Steam
3622 | Station service startup transformer | Balance of Plant | Electrical | U1 | Forced - Immediate | 2013 | Coal | CC | 100 | Fossil-Steam | WECC | Summer | 4216.5497 | 507 | 1 | 1 | 3622-Station service startup transformer | U1-Forced - Immediate | 100-Fossil-Steam
3622 | Station service startup transformer | Balance of Plant | Electrical | U1 | Forced - Immediate | 2013 | Coal | CC | 100 | Fossil-Steam | NPCC | Winter | 57154.1665 | 638 | 1 | 1 | 3622-Station service startup transformer | U1-Forced - Immediate | 100-Fossil-Steam
3622 | Station service startup transformer | Balance of Plant | Electrical | U1 | Forced - Immediate | 2013 | Nuclear | NU | 200 | Nuclear | SERC | Summer | 46933.8 | 874 | 1 | 1 | 3622-Station service startup transformer | U1-Forced - Immediate | 200-Nuclear
3622 | Station service startup transformer | Balance of Plant | Electrical | U1 | Forced - Immediate | 2013 | Nuclear | NU | 200 | Nuclear | SERC | Winter | 43855.2959 | 1155.1 | 1 | 1 | 3622-Station service startup transformer | U1-Forced - Immediate | 200-Nuclear
3622 | Station service startup transformer | Balance of Plant | Electrical | D1 | Forced - Immediate | 2013 | Nuclear | NU | 200 | Nuclear | SERC | Summer | 4769.8832 | 137 | 1 | 1 | 3622-Station service startup transformer | D1-Forced - Immediate | 200-Nuclear
3622 | Station service startup transformer | Balance of Plant | Electrical | SF | Startup Failure | 2013 | Gas | GG | 300 | Gas Turbine/Jet Engine (Simple Cycle Operation) | SERC | Off-Peak | 39.6333 | 82 | 1 | 1 | 3622-Station service startup transformer | SF-Startup Failure | 300-Gas Turbine/Jet Engine (Simple Cycle Operation)
3622 | Station service startup transformer | Balance of Plant | Electrical | D1 | Forced - Immediate | 2013 | Hydro | WA | 500 | Pumped Storage/Hydro | NPCC | Winter | 104.5 | 14.25 | 2 | 2 | 3622-Station service startup transformer | D1-Forced - Immediate | 500-Pumped Storage/Hydro
3622 | Station service startup transformer | Balance of Plant | Electrical | U1 | Forced - Immediate | 2013 | Hydro | WA | 500 | Pumped Storage/Hydro | MRO | Summer | 266.34 | 46.32 | 1 | 1 | 3622-Station service startup transformer | U1-Forced - Immediate | 500-Pumped Storage/Hydro
3622 | Station service startup transformer | Balance of Plant | Electrical | U1 | Forced - Immediate | 2013 | Gas | GG | 850 | Combined Cycle Block | SERC | Summer | 6487.7999 | 198 | 1 | 1 | 3622-Station service startup transformer | U1-Forced - Immediate | 850-Combined Cycle Block
3622 | Station service startup transformer | Balance of Plant | Electrical | U1 | Forced - Immediate | 2013 | Gas | GG | 851 | CC GT units | RFC | Summer | 657.0083 | 160.9 | 1 | 1 | 3622-Station service startup transformer | U1-Forced - Immediate | 851-CC GT units
3622 | Station service startup transformer | Balance of Plant | Electrical | U1 | Forced - Immediate | 2013 | Gas | GG | 851 | CC GT units | SERC | Off-Peak | 19486.9999 | 156 | 1 | 1 | 3622-Station service startup transformer | U1-Forced - Immediate | 851-CC GT units
3622 | Station service startup transformer | Balance of Plant | Electrical | D1 | Forced - Immediate | 2013 | Waste Heat | WH | 852 | CC steam units | RFC | Summer | 436.9166 | 107 | 1 | 1 | 3622-Station service startup transformer | D1-Forced - Immediate | 852-CC steam units
3622 | Station service startup transformer | Balance of Plant | Electrical | D1 | Forced - Immediate | 2013 | Waste Heat | WH | 852 | CC steam units | RFC | Winter | 61 | 122 | 1 | 1 | 3622-Station service startup transformer | D1-Forced - Immediate | 852-CC steam units
3623 | Auxiliary generators | Balance of Plant | Electrical | U1 | Forced - Immediate | 2013 | Coal | CC | 100 | Fossil-Steam | MRO | Off-Peak | 5994.4996 | 570 | 1 | 1 | 3623-Auxiliary generators | U1-Forced - Immediate | 100-Fossil-Steam
3623 | Auxiliary generators | Balance of Plant | Electrical | U1 | Forced - Immediate | 2013 | Hydro | WA | 500 | Pumped Storage/Hydro | WECC | Off-Peak | 8.155 | 23.3 | 1 | 1 | 3623-Auxiliary generators | U1-Forced - Immediate | 500-Pumped Storage/Hydro
3623 | Auxiliary generators | Balance of Plant | Electrical | U1 | Forced - Immediate | 2013 | Hydro | WA | 500 | Pumped Storage/Hydro | WECC | Off-Peak | 14.7567 | 23.3 | 1 | 1 | 3623-Auxiliary generators | U1-Forced - Immediate | 500-Pumped Storage/Hydro
3623 | Auxiliary generators | Balance of Plant | Electrical | U1 | Forced - Immediate | 2013 | Hydro | WA | 500 | Pumped Storage/Hydro | WECC | Off-Peak | 14.3683 | 23.3 | 1 | 1 | 3623-Auxiliary generators | U1-Forced - Immediate | 500-Pumped Storage/Hydro
3624 | Generator Voltage Supply System | Balance of Plant | Electrical | U1 | Forced - Immediate | 2013 | Coal | CC | 100 | Fossil-Steam | WECC | Summer | 3416.4 | 156 | 1 | 1 | 3624-Generator Voltage Supply System | U1-Forced - Immediate | 100-Fossil-Steam
3624 | Generator Voltage Supply System | Balance of Plant | Electrical | U1 | Forced - Immediate | 2013 | Coal | CC | 100 | Fossil-Steam | WECC | Winter | 616 | 80 | 1 | 1 | 3624-Generator Voltage Supply System | U1-Forced - Immediate | 100-Fossil-Steam
3624 | Generator Voltage Supply System | Balance of Plant | Electrical | U1 | Forced - Immediate | 2013 | Coal | CC | 100 | Fossil-Steam | SERC | Summer | 2204.3918 | 510.67 | 1 | 1 | 3624-Generator Voltage Supply System | U1-Forced - Immediate | 100-Fossil-Steam
3624 | Generator Voltage Supply System | Balance of Plant | Electrical | SF | Startup Failure | 2013 | Coal | CC | 100 | Fossil-Steam | SERC | Off-Peak | 2110.7692 | 510.67 | 1 | 1 | 3624-Generator Voltage Supply System | SF-Startup Failure | 100-Fossil-Steam
3624 | Generator Voltage Supply System | Balance of Plant | Electrical | D1 | Forced - Immediate | 2013 | Coal | LI | 100 | Fossil-Steam | TRE | Summer | 58 | 58 | 1 | 1 | 3624-Generator Voltage Supply System | D1-Forced - Immediate | 100-Fossil-Steam
3624 | Generator Voltage Supply System | Balance of Plant | Electrical | U1 | Forced - Immediate | 2013 | Coal | LI | 100 | Fossil-Steam | TRE | Summer | 11115 | 570 | 1 | 1 | 3624-Generator Voltage Supply System | U1-Forced - Immediate | 100-Fossil-Steam
3624 | Generator Voltage Supply System | Balance of Plant | Electrical | U1 | Forced - Immediate | 2013 | Gas | GG | 300 | Gas Turbine/Jet Engine (Simple Cycle Operation) | WECC | Summer | 24.2713 | 52.01 | 1 | 1 | 3624-Generator Voltage Supply System | U1-Forced - Immediate | 300-Gas Turbine/Jet Engine (Simple Cycle Operation)
3624 | Generator Voltage Supply System | Balance of Plant | Electrical | U1 | Forced - Immediate | 2013 | Gas | GG | 300 | Gas Turbine/Jet Engine (Simple Cycle Operation) | WECC | Summer | 234.045 | 52.01 | 1 | 1 | 3624-Generator Voltage Supply System | U1-Forced - Immediate | 300-Gas Turbine/Jet Engine (Simple Cycle Operation)
3624 | Generator Voltage Supply System | Balance of Plant | Electrical | SF | Startup Failure | 2013 | Hydro | WA | 500 | Pumped Storage/Hydro | MRO | Summer | 47.8146 | 102.46 | 1 | 1 | 3624-Generator Voltage Supply System | SF-Startup Failure | 500-Pumped Storage/Hydro
3624 | Generator Voltage Supply System | Balance of Plant | Electrical | U1 | Forced - Immediate | 2013 | Hydro | WA | 500 | Pumped Storage/Hydro | MRO | Off-Peak | 23.9073 | 102.46 | 1 | 1 | 3624-Generator Voltage Supply System | U1-Forced - Immediate | 500-Pumped Storage/Hydro
3624 | Generator Voltage Supply System | Balance of Plant | Electrical | SF | Startup Failure | 2013 | Gas | GG | 850 | Combined Cycle Block | WECC | Winter | 344.6666 | 88 | 1 | 1 | 3624-Generator Voltage Supply System | SF-Startup Failure | 850-Combined Cycle Block
3624 | Generator Voltage Supply System | Balance of Plant | Electrical | U1 | Forced - Immediate | 2013 | Gas | GG | 851 | CC GT units | SERC | Winter | 386.4499 | 177 | 1 | 1 | 3624-Generator Voltage Supply System | U1-Forced - Immediate | 851-CC GT units
3624 | Generator Voltage Supply System | Balance of Plant | Electrical | U1 | Forced - Immediate | 2013 | Waste Heat | WH | 852 | CC steam units | SERC | Winter | 1502.2667 | 38 | 1 | 1 | 3624-Generator Voltage Supply System | U1-Forced - Immediate | 852-CC steam units
3629 | Other switchyard or high voltage system problems - external | Balance of Plant | Electrical | D1 | Forced - Immediate | 2013 | Coal | CC | 100 | Fossil-Steam | SERC | Summer | 1745.7996 | 609 | 1 | 1 | 3629-Other switchyard or high voltage system problems - external | D1-Forced - Immediate | 100-Fossil-Steam
3629 | Other switchyard or high voltage system problems - external | Balance of Plant | Electrical | D1 | Forced - Immediate | 2013 | Coal | CC | 100 | Fossil-Steam | RFC | Summer | 2462.5 | 25 | 1 | 1 | 3629-Other switchyard or high voltage system problems - external | D1-Forced - Immediate | 100-Fossil-Steam
3629 | Other switchyard or high voltage system problems - external | Balance of Plant | Electrical | U1 | Forced - Immediate | 2013 | Gas | GG | 100 | Fossil-Steam | SERC | Summer | 18264.3998 | 231 | 1 | 1 | 3629-Other switchyard or high voltage system problems - external | U1-Forced - Immediate | 100-Fossil-Steam
3629 | Other switchyard or high voltage system problems - external | Balance of Plant | Electrical | D1 | Forced - Immediate | 2013 | Coal | CC | 100 | Fossil-Steam | RFC | Summer | 60 | 10 | 1 | 1 | 3629-Other switchyard or high voltage system problems - external | D1-Forced - Immediate | 100-Fossil-Steam
3629 | Other switchyard or high voltage system problems - external | Balance of Plant | Electrical | D1 | Forced - Immediate | 2013 | Coal | CC | 100 | Fossil-Steam | RFC | Summer | 4452.5 | 25 | 1 | 1 | 3629-Other switchyard or high voltage system problems - external | D1-Forced - Immediate | 100-Fossil-Steam
3629 | Other switchyard or high voltage system problems - external | Balance of Plant | Electrical | U1 | Forced - Immediate | 2013 | Coal | CC | 100 | Fossil-Steam | WECC | Off-Peak | 3848 | 740 | 1 | 1 | 3629-Other switchyard or high voltage system problems - external | U1-Forced - Immediate | 100-Fossil-Steam
3629 | Other switchyard or high voltage system problems - external | Balance of Plant | Electrical | U1 | Forced - Immediate | 2013 | Coal | CC | 100 | Fossil-Steam | WECC | Summer | 1913.1499 | 249 | 1 | 1 | 3629-Other switchyard or high voltage system problems - external | U1-Forced - Immediate | 100-Fossil-Steam
3629 | Other switchyard or high voltage system problems - external | Balance of Plant | Electrical | U1 | Forced - Immediate | 2013 | Coal | CC | 100 | Fossil-Steam | MRO | Winter | 5893.0665 | 539 | 1 | 1 | 3629-Other switchyard or high voltage system problems - external | U1-Forced - Immediate | 100-Fossil-Steam
3629 | Other switchyard or high voltage system problems - external | Balance of Plant | Electrical | U1 | Forced - Immediate | 2013 | Other | BM | 100 | Fossil-Steam | WECC | Summer | 47.488 | 59.36 | 1 | 1 | 3629-Other switchyard or high voltage system problems - external | U1-Forced - Immediate | 100-Fossil-Steam
3629 | Other switchyard or high voltage system problems - external | Balance of Plant | Electrical | D1 | Forced - Immediate | 2013 | Coal | CC | 100 | Fossil-Steam | RFC | Summer | 658.5 | 15 | 1 | 1 | 3629-Other switchyard or high voltage system problems - external | D1-Forced - Immediate | 100-Fossil-Steam
3629 | Other switchyard or high voltage system problems - external | Balance of Plant | Electrical | U1 | Forced - Immediate | 2013 | Coal | CC | 100 | Fossil-Steam | RFC | Off-Peak | 62390 | 850 | 1 | 1 | 3629-Other switchyard or high voltage system problems - external | U1-Forced - Immediate | 100-Fossil-Steam
3629 | Other switchyard or high voltage system problems - external | Balance of Plant | Electrical | U1 | Forced - Immediate | 2013 | Coal | CC | 100 | Fossil-Steam | SERC | Winter | 2758.2498 | 255 | 1 | 1 | 3629-Other switchyard or high voltage system problems - external | U1-Forced - Immediate | 100-Fossil-Steam
3629 | Other switchyard or high voltage system problems - external | Balance of Plant | Electrical | U1 | Forced - Immediate | 2013 | Gas | GG | 100 | Fossil-Steam | MRO | Winter | 6499.9 | 311 | 1 | 1 | 3629-Other switchyard or high voltage system problems - external | U1-Forced - Immediate | 100-Fossil-Steam
3629 | Other switchyard or high voltage system problems - external | Balance of Plant | Electrical | U1 | Forced - Immediate | 2013 | Coal | CC | 100 | Fossil-Steam | RFC | Off-Peak | 1576 | 160 | 1 | 1 | 3629-Other switchyard or high voltage system problems - external | U1-Forced - Immediate | 100-Fossil-Steam
3629 | Other switchyard or high voltage system problems - external | Balance of Plant | Electrical | U1 | Forced - Immediate | 2013 | Coal | CC | 100 | Fossil-Steam | RFC | Off-Peak | 6162.5 | 850 | 1 | 1 | 3629-Other switchyard or high voltage system problems - external | U1-Forced - Immediate | 100-Fossil-Steam
3629 | Other switchyard or high voltage system problems - external | Balance of Plant | Electrical | U1 | Forced - Immediate | 2013 | Coal | LI | 100 | Fossil-Steam | MRO | Summer | 811.3 | 427 | 1 | 1 | 3629-Other switchyard or high voltage system problems - external | U1-Forced - Immediate | 100-Fossil-Steam
3629 | Other switchyard or high voltage system problems - external | Balance of Plant | Electrical | D1 | Forced - Immediate | 2013 | Coal | CC | 100 | Fossil-Steam | SERC | Summer | 1676.9996 | 585 | 1 | 1 | 3629-Other switchyard or high voltage system problems - external | D1-Forced - Immediate | 100-Fossil-Steam
3629 | Other switchyard or high voltage system problems - external | Balance of Plant | Electrical | U1 | Forced - Immediate | 2013 | Gas | GG | 100 | Fossil-Steam | NPCC | Summer | 260.9998 | 540 | 1 | 1 | 3629-Other switchyard or high voltage system problems - external | U1-Forced - Immediate | 100-Fossil-Steam
3629 | Other switchyard or high voltage system problems - external | Balance of Plant | Electrical | D1 | Forced - Immediate | 2013 | Gas | GG | 100 | Fossil-Steam | WECC | Summer | 14734.1666 | 25 | 1 | 1 | 3629-Other switchyard or high voltage system problems - external | D1-Forced - Immediate | 100-Fossil-Steam
3629 | Other switchyard or high voltage system problems - external | Balance of Plant | Electrical | U1 | Forced - Immediate | 2013 | Waste Heat | WH | 100 | Fossil-Steam | TRE | Summer | 68.8 | 17.2 | 1 | 1 | 3629-Other switchyard or high voltage system problems - external | U1-Forced - Immediate | 100-Fossil-Steam
3629 | Other switchyard or high voltage system problems - external | Balance of Plant | Electrical | D1 | Forced - Immediate | 2013 | Coal | LI | 100 | Fossil-Steam | MRO | Summer | 81.6666 | 175 | 1 | 1 | 3629-Other switchyard or high voltage system problems - external | D1-Forced - Immediate | 100-Fossil-Steam
3629 | Other switchyard or high voltage system problems - external | Balance of Plant | Electrical | U1 | Forced - Immediate | 2013 | Coal | CC | 100 | Fossil-Steam | WECC | Off-Peak | 3256 | 740 | 1 | 1 | 3629-Other switchyard or high voltage system problems - external | U1-Forced - Immediate | 100-Fossil-Steam
3629 | Other switchyard or high voltage system problems - external | Balance of Plant | Electrical | U1 | Forced - Immediate | 2013 | Coal | CC | 100 | Fossil-Steam | WECC | Off-Peak | 4156.3328 | 740 | 1 | 1 | 3629-Other switchyard or high voltage system problems - external | U1-Forced - Immediate | 100-Fossil-Steam
3629 | Other switchyard or high voltage system problems - external | Balance of Plant | Electrical | U1 | Forced - Immediate | 2013 | Gas | GG | 300 | Gas Turbine/Jet Engine (Simple Cycle Operation) | WECC | Off-Peak | 5.72 | 42.9 | 2 | 2 | 3629-Other switchyard or high voltage system problems - external | U1-Forced - Immediate | 300-Gas Turbine/Jet Engine (Simple Cycle Operation)
3629 | Other switchyard or high voltage system problems - external | Balance of Plant | Electrical | U1 | Forced - Immediate | 2013 | Gas | GG | 300 | Gas Turbine/Jet Engine (Simple Cycle Operation) | TRE | Off-Peak | 782.1667 | 38 | 4 | 4 | 3629-Other switchyard or high voltage system problems - external | U1-Forced - Immediate | 300-Gas Turbine/Jet Engine (Simple Cycle Operation)
3629 | Other switchyard or high voltage system problems - external | Balance of Plant | Electrical | U1 | Forced - Immediate | 2013 | Gas | GG | 300 | Gas Turbine/Jet Engine (Simple Cycle Operation) | WECC | Summer | 18.6666 | 40 | 2 | 2 | 3629-Other switchyard or high voltage system problems - external | U1-Forced - Immediate | 300-Gas Turbine/Jet Engine (Simple Cycle Operation)
3629 | Other switchyard or high voltage system problems - external | Balance of Plant | Electrical | U1 | Forced - Immediate | 2013 | Oil | DI | 300 | Gas Turbine/Jet Engine (Simple Cycle Operation) | SERC | Off-Peak | 74.2 | 53 | 1 | 1 | 3629-Other switchyard or high voltage system problems - external | U1-Forced - Immediate | 300-Gas Turbine/Jet Engine (Simple Cycle Operation)
3629 | Other switchyard or high voltage system problems - external | Balance of Plant | Electrical | U1 | Forced - Immediate | 2013 | Oil | DI | 300 | Gas Turbine/Jet Engine (Simple Cycle Operation) | RFC | Off-Peak | 3399.9 | 21 | 1 | 1 | 3629-Other switchyard or high voltage system problems - external | U1-Forced - Immediate | 300-Gas Turbine/Jet Engine (Simple Cycle Operation)
3629 | Other switchyard or high voltage system problems - external | Balance of Plant | Electrical | D1 | Forced - Immediate | 2013 | Gas | GG | 300 | Gas Turbine/Jet Engine (Simple Cycle Operation) | SERC | Winter | 57519.3333 | 76 | 2 | 2 | 3629-Other switchyard or high voltage system problems - external | D1-Forced - Immediate | 300-Gas Turbine/Jet Engine (Simple Cycle Operation)
3629 | Other switchyard or high voltage system problems - external | Balance of Plant | Electrical | SF | Startup Failure | 2013 | Gas | GG | 300 | Gas Turbine/Jet Engine (Simple Cycle Operation) | WECC | Off-Peak | 14.8 | 74 | 1 | 1 | 3629-Other switchyard or high voltage system problems - external | SF-Startup Failure | 300-Gas Turbine/Jet Engine (Simple Cycle Operation)
3629 | Other switchyard or high voltage system problems - external | Balance of Plant | Electrical | U1 | Forced - Immediate | 2013 | Gas | GG | 300 | Gas Turbine/Jet Engine (Simple Cycle Operation) | WECC | Off-Peak | 47.905 | 42.9 | 3 | 3 | 3629-Other switchyard or high voltage system problems - external | U1-Forced - Immediate | 300-Gas Turbine/Jet Engine (Simple Cycle Operation)
3629 | Other switchyard or high voltage system problems - external | Balance of Plant | Electrical | U1 | Forced - Immediate | 2013 | Gas | GG | 300 | Gas Turbine/Jet Engine (Simple Cycle Operation) | WECC | Off-Peak | 124.41 | 42.9 | 2 | 2 | 3629-Other switchyard or high voltage system problems - external | U1-Forced - Immediate | 300-Gas Turbine/Jet Engine (Simple Cycle Operation)
3629 | Other switchyard or high voltage system problems - external | Balance of Plant | Electrical | U1 | Forced - Immediate | 2013 | Gas | GG | 300 | Gas Turbine/Jet Engine (Simple Cycle Operation) | WECC | Summer | 359.8 | 42 | 4 | 4 | 3629-Other switchyard or high voltage system problems - external | U1-Forced - Immediate | 300-Gas Turbine/Jet Engine (Simple Cycle Operation)
3629 | Other switchyard or high voltage system problems - external | Balance of Plant | Electrical | U1 | Forced - Immediate | 2013 | Gas | GG | 300 | Gas Turbine/Jet Engine (Simple Cycle Operation) | WECC | Summer | 9701.3 | 42 | 2 | 2 | 3629-Other switchyard or high voltage system problems - external | U1-Forced - Immediate | 300-Gas Turbine/Jet Engine (Simple Cycle Operation)
3629 | Other switchyard or high voltage system problems - external | Balance of Plant | Electrical | U1 | Forced - Immediate | 2013 | Oil | DI | 300 | Gas Turbine/Jet Engine (Simple Cycle Operation) | SERC | Winter | 228 | 57 | 1 | 1 | 3629-Other switchyard or high voltage system problems - external | U1-Forced - Immediate | 300-Gas Turbine/Jet Engine (Simple Cycle Operation)
3629 | Other switchyard or high voltage system problems - external | Balance of Plant | Electrical | U1 | Forced - Immediate | 2013 | Gas | GG | 300 | Gas Turbine/Jet Engine (Simple Cycle Operation) | WECC | Off-Peak | 1.43 | 42.9 | 2 | 2 | 3629-Other switchyard or high voltage system problems - external | U1-Forced - Immediate | 300-Gas Turbine/Jet Engine (Simple Cycle Operation)
3629 | Other switchyard or high voltage system problems - external | Balance of Plant | Electrical | U1 | Forced - Immediate | 2013 | Gas | GG | 300 | Gas Turbine/Jet Engine (Simple Cycle Operation) | SERC | Summer | 239.425 | 47.1 | 8 | 8 | 3629-Other switchyard or high voltage system problems - external | U1-Forced - Immediate | 300-Gas Turbine/Jet Engine (Simple Cycle Operation)
3629 | Other switchyard or high voltage system problems - external | Balance of Plant | Electrical | U1 | Forced - Immediate | 2013 | Gas | GG | 300 | Gas Turbine/Jet Engine (Simple Cycle Operation) | WECC | Winter | 215.6 | 42 | 1 | 1 | 3629-Other switchyard or high voltage system problems - external | U1-Forced - Immediate | 300-Gas Turbine/Jet Engine (Simple Cycle Operation)
3629 | Other switchyard or high voltage system problems - external | Balance of Plant | Electrical | U1 | Forced - Immediate | 2013 | Gas | GG | 300 | Gas Turbine/Jet Engine (Simple Cycle Operation) | SERC | Off-Peak | 666.7266 | 153.86 | 1 | 1 | 3629-Other switchyard or high voltage system problems - external | U1-Forced - Immediate | 300-Gas Turbine/Jet Engine (Simple Cycle Operation)
3629 | Other switchyard or high voltage system problems - external | Balance of Plant | Electrical | U1 | Forced - Immediate | 2013 | Gas | GG | 300 | Gas Turbine/Jet Engine (Simple Cycle Operation) | WECC | Summer | 356.1282 | 136.1 | 1 | 1 | 3629-Other switchyard or high voltage system problems - external | U1-Forced - Immediate | 300-Gas Turbine/Jet Engine (Simple Cycle Operation)
3629 | Other switchyard or high voltage system problems - external | Balance of Plant | Electrical | U1 | Forced - Immediate | 2013 | Gas | GG | 300 | Gas Turbine/Jet Engine (Simple Cycle Operation) | WECC | Winter | 29.4 | 42 | 2 | 2 | 3629-Other switchyard or high voltage system problems - external | U1-Forced - Immediate | 300-Gas Turbine/Jet Engine (Simple Cycle Operation)
3629 | Other switchyard or high voltage system problems - external | Balance of Plant | Electrical | U1 | Forced - Immediate | 2013 | Gas | GG | 300 | Gas Turbine/Jet Engine (Simple Cycle Operation) | WECC | Winter | 60.9 | 42 | 1 | 1 | 3629-Other switchyard or high voltage system problems - external | U1-Forced - Immediate | 300-Gas Turbine/Jet Engine (Simple Cycle Operation)
3629 | Other switchyard or high voltage system problems - external | Balance of Plant | Electrical | U1 | Forced - Immediate | 2013 | Oil | DI | 300 | Gas Turbine/Jet Engine (Simple Cycle Operation) | SERC | Winter | 232 | 58 | 2 | 2 | 3629-Other switchyard or high voltage system problems - external | U1-Forced - Immediate | 300-Gas Turbine/Jet Engine (Simple Cycle Operation)
3629 | Other switchyard or high voltage system problems - external | Balance of Plant | Electrical | U1 | Forced - Immediate | 2013 | Oil | DI | 300 | Gas Turbine/Jet Engine (Simple Cycle Operation) | SERC | Winter | 236 | 59 | 1 | 1 | 3629-Other switchyard or high voltage system problems - external | U1-Forced - Immediate | 300-Gas Turbine/Jet Engine (Simple Cycle Operation)
3629 | Other switchyard or high voltage system problems - external | Balance of Plant | Electrical | U1 | Forced - Immediate | 2013 | Oil | KE | 300 | Gas Turbine/Jet Engine (Simple Cycle Operation) | NPCC | Summer | 243.2667 | 41 | 1 | 1 | 3629-Other switchyard or high voltage system problems - external | U1-Forced - Immediate | 300-Gas Turbine/Jet Engine (Simple Cycle Operation)
3629 | Other switchyard or high voltage system problems - external | Balance of Plant | Electrical | SF | Startup Failure | 2013 | Gas | GG | 300 | Gas Turbine/Jet Engine (Simple Cycle Operation) | SERC | Summer | 3473.625 | 47.1 | 6 | 6 | 3629-Other switchyard or high voltage system problems - external | SF-Startup Failure | 300-Gas Turbine/Jet Engine (Simple Cycle Operation)
3629 | Other switchyard or high voltage system problems - external | Balance of Plant | Electrical | U1 | Forced - Immediate | 2013 | Gas | GG | 300 | Gas Turbine/Jet Engine (Simple Cycle Operation) | SERC | Summer | 13800.9666 | 77 | 2 | 2 | 3629-Other switchyard or high voltage system problems - external | U1-Forced - Immediate | 300-Gas Turbine/Jet Engine (Simple Cycle Operation)
3629 | Other switchyard or high voltage system problems - external | Balance of Plant | Electrical | U1 | Forced - Immediate | 2013 | Gas | GG | 300 | Gas Turbine/Jet Engine (Simple Cycle Operation) | SERC | Summer | 15937.7166 | 77 | 2 | 2 | 3629-Other switchyard or high voltage system problems - external | U1-Forced - Immediate | 300-Gas Turbine/Jet Engine (Simple Cycle Operation)
3629 | Other switchyard or high voltage system problems - external | Balance of Plant | Electrical | U1 | Forced - Immediate | 2013 | Oil | DI | 300 | Gas Turbine/Jet Engine (Simple Cycle Operation) | RFC | Off-Peak | 2730.7 | 21 | 1 | 1 | 3629-Other switchyard or high voltage system problems - external | U1-Forced - Immediate | 300-Gas Turbine/Jet Engine (Simple Cycle Operation)
3629 | Other switchyard or high voltage system problems - external | Balance of Plant | Electrical | U1 | Forced - Immediate | 2013 | Gas | GG | 300 | Gas Turbine/Jet Engine (Simple Cycle Operation) | WECC | Off-Peak | 89.3 | 47 | 1 | 1 | 3629-Other switchyard or high voltage system problems - external | U1-Forced - Immediate | 300-Gas Turbine/Jet Engine (Simple Cycle Operation)
3629 | Other switchyard or high voltage system problems - external | Balance of Plant | Electrical | U1 | Forced - Immediate | 2013 | Gas | GG | 300 | Gas Turbine/Jet Engine (Simple Cycle Operation) | WECC | Off-Peak | 202.1733 | 47.2 | 10 | 10 | 3629-Other switchyard or high voltage system problems - external | U1-Forced - Immediate | 300-Gas Turbine/Jet Engine (Simple Cycle Operation)
3629 | Other switchyard or high voltage system problems - external | Balance of Plant | Electrical | U1 | Forced - Immediate | 2013 | Gas | GG | 300 | Gas Turbine/Jet Engine (Simple Cycle Operation) | WECC | Summer | 96.6 | 42 | 2 | 2 | 3629-Other switchyard or high voltage system problems - external | U1-Forced - Immediate | 300-Gas Turbine/Jet Engine (Simple Cycle Operation)
3629 | Other switchyard or high voltage system problems - external | Balance of Plant | Electrical | U1 | Forced - Immediate | 2013 | Oil | KE | 300 | Gas Turbine/Jet Engine (Simple Cycle Operation) | NPCC | Summer | 229.6 | 41 | 1 | 1 | 3629-Other switchyard or high voltage system problems - external | U1-Forced - Immediate | 300-Gas Turbine/Jet Engine (Simple Cycle Operation)
3629 | Other switchyard or high voltage system problems - external | Balance of Plant | Electrical | SF | Startup Failure | 2013 | Gas | GG | 300 | Gas Turbine/Jet Engine (Simple Cycle Operation) | SERC | Summer | 709.8 | 72.8 | 4 | 4 | 3629-Other switchyard or high voltage system problems - external | SF-Startup Failure | 300-Gas Turbine/Jet Engine (Simple Cycle Operation)
3629 | Other switchyard or high voltage system problems - external | Balance of Plant | Electrical | U1 | Forced - Immediate | 2013 | Gas | GG | 300 | Gas Turbine/Jet Engine (Simple Cycle Operation) | WECC | Off-Peak | 2.86 | 42.9 | 2 | 2 | 3629-Other switchyard or high voltage system problems - external | U1-Forced - Immediate | 300-Gas Turbine/Jet Engine (Simple Cycle Operation)
3629 | Other switchyard or high voltage system problems - external | Balance of Plant | Electrical | U1 | Forced - Immediate | 2013 | Gas | GG | 300 | Gas Turbine/Jet Engine (Simple Cycle Operation) | SERC | Off-Peak | 23393.9549 | 198.9 | 1 | 1 | 3629-Other switchyard or high voltage system problems - external | U1-Forced - Immediate | 300-Gas Turbine/Jet Engine (Simple Cycle Operation)
3629 | Other switchyard or high voltage system problems - external | Balance of Plant | Electrical | U1 | Forced - Immediate | 2013 | Gas | GG | 300 | Gas Turbine/Jet Engine (Simple Cycle Operation) | SERC | Summer | 159.9359 | 149.94 | 1 | 1 | 3629-Other switchyard or high voltage system problems - external | U1-Forced - Immediate | 300-Gas Turbine/Jet Engine (Simple Cycle Operation)
3629 | Other switchyard or high voltage system problems - external | Balance of Plant | Electrical | D1 | Forced - Immediate | 2013 | Oil | DI | 400 | Internal Combustion/Reciprocating Engines | SERC | Summer | 67.872 | 20.16 | 1 | 1 | 3629-Other switchyard or high voltage system problems - external | D1-Forced - Immediate | 400-Internal Combustion/Reciprocating Engines
3629 | Other switchyard or high voltage system problems - external | Balance of Plant | Electrical | U1 | Forced - Immediate | 2013 | Hydro | WA | 500 | Pumped Storage/Hydro | RFC | Summer | 59.375 | 23.75 | 1 | 1 | 3629-Other switchyard or high voltage system problems - external | U1-Forced - Immediate | 500-Pumped Storage/Hydro
3629 | Other switchyard or high voltage system problems - external | Balance of Plant | Electrical | U1 | Forced - Immediate | 2013 | Hydro | WA | 500 | Pumped Storage/Hydro | SERC | Summer | 132.2013 | 34.19 | 1 | 1 | 3629-Other switchyard or high voltage system problems - external | U1-Forced - Immediate | 500-Pumped Storage/Hydro
3629 | Other switchyard or high voltage system problems - external | Balance of Plant | Electrical | U1 | Forced - Immediate | 2013 | Hydro | WA | 500 | Pumped Storage/Hydro | RFC | Summer | 330.6 | 174 | 1 | 1 | 3629-Other switchyard or high voltage system problems - external | U1-Forced - Immediate | 500-Pumped Storage/Hydro
3629 | Other switchyard or high voltage system problems - external | Balance of Plant | Electrical | U1 | Forced - Immediate | 2013 | Hydro | WA | 500 | Pumped Storage/Hydro | SERC | Winter | 99.425 | 29.1 | 1 | 1 | 3629-Other switchyard or high voltage system problems - external | U1-Forced - Immediate | 500-Pumped Storage/Hydro
3629 | Other switchyard or high voltage system problems - external | Balance of Plant | Electrical | U1 | Forced - Immediate | 2013 | Hydro | WA | 500 | Pumped Storage/Hydro | SERC | Winter | 161.3333 | 55 | 1 | 1 | 3629-Other switchyard or high voltage system problems - external | U1-Forced - Immediate | 500-Pumped Storage/Hydro
3629 | Other switchyard or high voltage system problems - external | Balance of Plant | Electrical | U1 | Forced - Immediate | 2013 | Hydro | WA | 500 | Pumped Storage/Hydro | NPCC | Winter | 255.2213 | 107.84 | 1 | 1 | 3629-Other switchyard or high voltage system problems - external | U1-Forced - Immediate | 500-Pumped Storage/Hydro
3629 | Other switchyard or high voltage system problems - external | Balance of Plant | Electrical | U1 | Forced - Immediate | 2013 | Hydro | WA | 500 | Pumped Storage/Hydro | SERC | Winter | 13.62 | 22.7 | 1 | 1 | 3629-Other switchyard or high voltage system problems - external | U1-Forced - Immediate | 500-Pumped Storage/Hydro
3629 | Other switchyard or high voltage system problems - external | Balance of Plant | Electrical | U1 | Forced - Immediate | 2013 | Hydro | WA | 500 | Pumped Storage/Hydro | SERC | Winter | 231.9166 | 55 | 1 | 1 | 3629-Other switchyard or high voltage system problems - external | U1-Forced - Immediate | 500-Pumped Storage/Hydro
3629 | Other switchyard or high voltage system problems - external | Balance of Plant | Electrical | U1 | Forced - Immediate | 2013 | Hydro | WA | 500 | Pumped Storage/Hydro | SERC | Summer | 36.7333 | 29 | 1 | 1 | 3629-Other switchyard or high voltage system problems - external | U1-Forced - Immediate | 500-Pumped Storage/Hydro
3629 | Other switchyard or high voltage system problems - external | Balance of Plant | Electrical | U1 | Forced - Immediate | 2013 | Hydro | WA | 500 | Pumped Storage/Hydro | SERC | Summer | 138.4695 | 34.19 | 1 | 1 | 3629-Other switchyard or high voltage system problems - external | U1-Forced - Immediate | 500-Pumped Storage/Hydro
3629 | Other switchyard or high voltage system problems - external | Balance of Plant | Electrical | U1 | Forced - Immediate | 2013 | Hydro | WA | 500 | Pumped Storage/Hydro | NPCC | Summer | 307.044 | 113.72 | 1 | 1 | 3629-Other switchyard or high voltage system problems - external | U1-Forced - Immediate | 500-Pumped Storage/Hydro
3629 | Other switchyard or high voltage system problems - external | Balance of Plant | Electrical | U1 | Forced - Immediate | 2013 | Hydro | WA | 500 | Pumped Storage/Hydro | SERC | Summer | 1294.6613 | 34.19 | 1 | 1 | 3629-Other switchyard or high voltage system problems - external | U1-Forced - Immediate | 500-Pumped Storage/Hydro
3629 | Other switchyard or high voltage system problems - external | Balance of Plant | Electrical | U1 | Forced - Immediate | 2013 | Hydro | WA | 500 | Pumped Storage/Hydro | SERC | Winter | 26.4916 | 28.9 | 1 | 1 | 3629-Other switchyard or high voltage system problems - external | U1-Forced - Immediate | 500-Pumped Storage/Hydro
3629 | Other switchyard or high voltage system problems - external | Balance of Plant | Electrical | U1 | Forced - Immediate | 2013 | Hydro | WA | 500 | Pumped Storage/Hydro | SERC | Winter | 98.3066 | 29.2 | 1 | 1 | 3629-Other switchyard or high voltage system problems - external | U1-Forced - Immediate | 500-Pumped Storage/Hydro
3629 | Other switchyard or high voltage system problems - external | Balance of Plant | Electrical | U1 | Forced - Immediate | 2013 | Hydro | WA | 500 | Pumped Storage/Hydro | WECC | Winter | 851.4666 | 103 | 1 | 1 | 3629-Other switchyard or high voltage system problems - external | U1-Forced - Immediate | 500-Pumped Storage/Hydro
3629 | Other switchyard or high voltage system problems - external | Balance of Plant | Electrical | U1 | Forced - Immediate | 2013 | Hydro | WA | 500 | Pumped Storage/Hydro | SERC | Off-Peak | 146.4472 | 34.19 | 1 | 1 | 3629-Other switchyard or high voltage system problems - external | U1-Forced - Immediate | 500-Pumped Storage/Hydro
3629 | Other switchyard or high voltage system problems - external | Balance of Plant | Electrical | U1 | Forced - Immediate | 2013 | Hydro | WA | 500 | Pumped Storage/Hydro | SERC | Winter | 26.9733 | 28.9 | 1 | 1 | 3629-Other switchyard or high voltage system problems - external | U1-Forced - Immediate | 500-Pumped Storage/Hydro
3629 | Other switchyard or high voltage system problems - external | Balance of Plant | Electrical | U1 | Forced - Immediate | 2013 | Hydro | WA | 500 | Pumped Storage/Hydro | NPCC | Winter | 1569.7193 | 89.02 | 1 | 1 | 3629-Other switchyard or high voltage system problems - external | U1-Forced - Immediate | 500-Pumped Storage/Hydro
3629 | Other switchyard or high voltage system problems - external | Balance of Plant | Electrical | U1 | Forced - Immediate | 2013 | Hydro | WA | 500 | Pumped Storage/Hydro | SERC | Off-Peak | 7387 | 83 | 2 | 2 | 3629-Other switchyard or high voltage system problems - external | U1-Forced - Immediate | 500-Pumped Storage/Hydro
3629 | Other switchyard or high voltage system problems - external | Balance of Plant | Electrical | U2 | Forced - Delayed | 2013 | Hydro | WA | 500 | Pumped Storage/Hydro | WECC | Summer | 805.8375 | 413.25 | 1 | 1 | 3629-Other switchyard or high voltage system problems - external | U2-Forced - Delayed | 500-Pumped Storage/Hydro
3629 | Other switchyard or high voltage system problems - external | Balance of Plant | Electrical | U3 | Forced - Postponed | 2013 | Hydro | WA | 500 | Pumped Storage/Hydro | NPCC | Off-Peak | 115.2113 | 40.19 | 1 | 1 | 3629-Other switchyard or high voltage system problems - external | U3-Forced - Postponed | 500-Pumped Storage/Hydro
3629 | Other switchyard or high voltage system problems - external | Balance of Plant | Electrical | U1 | Forced - Immediate | 2013 | Hydro | WA | 500 | Pumped Storage/Hydro | WECC | Off-Peak | 34.3333 | 103 | 1 | 1 | 3629-Other switchyard or high voltage system problems - external | U1-Forced - Immediate | 500-Pumped Storage/Hydro
3629 | Other switchyard or high voltage system problems - external | Balance of Plant | Electrical | U1 | Forced - Immediate | 2013 | Hydro | WA | 500 | Pumped Storage/Hydro | NPCC | Off-Peak | 371.1331 | 293 | 1 | 1 | 3629-Other switchyard or high voltage system problems - external | U1-Forced - Immediate | 500-Pumped Storage/Hydro
3629 | Other switchyard or high voltage system problems - external | Balance of Plant | Electrical | U1 | Forced - Immediate | 2013 | Hydro | WA | 500 | Pumped Storage/Hydro | RFC | Summer | 44.7292 | 23.75 | 1 | 1 | 3629-Other switchyard or high voltage system problems - external | U1-Forced - Immediate | 500-Pumped Storage/Hydro
3629 | Other switchyard or high voltage system problems - external | Balance of Plant | Electrical | U1 | Forced - Immediate | 2013 | Hydro | WA | 500 | Pumped Storage/Hydro | SERC | Off-Peak | 113.3968 | 34.19 | 1 | 1 | 3629-Other switchyard or high voltage system problems - external | U1-Forced - Immediate | 500-Pumped Storage/Hydro
3629 | Other switchyard or high voltage system problems - external | Balance of Plant | Electrical | U1 | Forced - Immediate | 2013 | Hydro | WA | 500 | Pumped Storage/Hydro | WECC | Off-Peak | 42 | 126 | 1 | 1 | 3629-Other switchyard or high voltage system problems - external | U1-Forced - Immediate | 500-Pumped Storage/Hydro
3629 | Other switchyard or high voltage system problems - external | Balance of Plant | Electrical | U1 | Forced - Immediate | 2013 | Hydro | WA | 500 | Pumped Storage/Hydro | SERC | Off-Peak | 1377.9333 | 22 | 1 | 1 | 3629-Other switchyard or high voltage system problems - external | U1-Forced - Immediate | 500-Pumped Storage/Hydro
3629 | Other switchyard or high voltage system problems - external | Balance of Plant | Electrical | U1 | Forced - Immediate | 2013 | Hydro | WA | 500 | Pumped Storage/Hydro | SERC | Winter | 155.55 | 54.9 | 1 | 1 | 3629-Other switchyard or high voltage system problems - external | U1-Forced - Immediate | 500-Pumped Storage/Hydro
3629 | Other switchyard or high voltage system problems - external | Balance of Plant | Electrical | U1 | Forced - Immediate | 2013 | Coal | CC | 650 | Fluidized Bed | WECC | Summer | 225 | 100 | 1 | 1 | 3629-Other switchyard or high voltage system problems - external | U1-Forced - Immediate | 650-Fluidized Bed
3629 | Other switchyard or high voltage system problems - external | Balance of Plant | Electrical | D1 | Forced - Immediate | 2013 | Coal | CC | 650 | Fluidized Bed | WECC | Summer | 155.4167 | 25 | 1 | 1 | 3629-Other switchyard or high voltage system problems - external | D1-Forced - Immediate | 650-Fluidized Bed
3629 | Other switchyard or high voltage system problems - external | Balance of Plant | Electrical | D1 | Forced - Immediate | 2013 | Coal | OS | 800 | Miscellaneous | RFC | Off-Peak | 18.1333 | 34 | 1 | 1 | 3629-Other switchyard or high voltage system problems - external | D1-Forced - Immediate | 800-Miscellaneous
3629 | Other switchyard or high voltage system problems - external | Balance of Plant | Electrical | U1 | Forced - Immediate | 2013 | Other | BM | 800 | Miscellaneous | WECC | Off-Peak | 855.62 | 17.9 | 1 | 1 | 3629-Other switchyard or high voltage system problems - external | U1-Forced - Immediate | 800-Miscellaneous
3629 | Other switchyard or high voltage system problems - external | Balance of Plant | Electrical | U1 | Forced - Immediate | 2013 | Coal | OS | 800 | Miscellaneous | RFC | Off-Peak | 559 | 65 | 1 | 1 | 3629-Other switchyard or high voltage system problems - external | U1-Forced - Immediate | 800-Miscellaneous
3629 | Other switchyard or high voltage system problems - external | Balance of Plant | Electrical | U1 | Forced - Immediate | 2013 | Coal | OS | 800 | Miscellaneous | RFC | Winter | 7 | 21 | 1 | 1 | 3629-Other switchyard or high voltage system problems - external | U1-Forced - Immediate | 800-Miscellaneous
3629 | Other switchyard or high voltage system problems - external | Balance of Plant | Electrical | D1 | Forced - Immediate | 2013 | Coal | OS | 800 | Miscellaneous | RFC | Summer | 270.3 | 34 | 1 | 1 | 3629-Other switchyard or high voltage system problems - external | D1-Forced - Immediate | 800-Miscellaneous
3629 | Other switchyard or high voltage system problems - external | Balance of Plant | Electrical | D1 | Forced - Immediate | 2013 | Geothermal | GE | 830 | Geothermal | WECC | Off-Peak | 1 | 1 | 2 | 2 | 3629-Other switchyard or high voltage system problems - external | D1-Forced - Immediate | 830-Geothermal
3629 | Other switchyard or high voltage system problems - external | Balance of Plant | Electrical | D1 | Forced - Immediate | 2013 | Geothermal | GE | 830 | Geothermal | WECC | Off-Peak | 14 | 2 | 1 | 1 | 3629-Other switchyard or high voltage system problems - external | D1-Forced - Immediate | 830-Geothermal
3629 | Other switchyard or high voltage system problems - external | Balance of Plant | Electrical | D1 | Forced - Immediate | 2013 | Geothermal | GE | 830 | Geothermal | WECC | Off-Peak | 18 | 9 | 1 | 1 | 3629-Other switchyard or high voltage system problems - external | D1-Forced - Immediate | 830-Geothermal
3629 | Other switchyard or high voltage system problems - external | Balance of Plant | Electrical | D1 | Forced - Immediate | 2013 | Geothermal | GE | 830 | Geothermal | WECC | Off-Peak | 22 | 22 | 1 | 1 | 3629-Other switchyard or high voltage system problems - external | D1-Forced - Immediate | 830-Geothermal
3629 | Other switchyard or high voltage system problems - external | Balance of Plant | Electrical | D1 | Forced - Immediate | 2013 | Geothermal | GE | 830 | Geothermal | WECC | Off-Peak | 24.44 | 1.88 | 1 | 1 | 3629-Other switchyard or high voltage system problems - external | D1-Forced - Immediate | 830-Geothermal
3629 | Other switchyard or high voltage system problems - external | Balance of Plant | Electrical | D1 | Forced - Immediate | 2013 | Geothermal | GE | 830 | Geothermal | WECC | Off-Peak | 30 | 3 | 1 | 1 | 3629-Other switchyard or high voltage system problems - external | D1-Forced - Immediate | 830-Geothermal
3629 | Other switchyard or high voltage system problems - external | Balance of Plant | Electrical | D1 | Forced - Immediate | 2013 | Geothermal | GE | 830 | Geothermal | WECC | Off-Peak | 34 | 2 | 1 | 1 | 3629-Other switchyard or high voltage system problems - external | D1-Forced - Immediate | 830-Geothermal
3629 | Other switchyard or high voltage system problems - external | Balance of Plant | Electrical | D1 | Forced - Immediate | 2013 | Geothermal | GE | 830 | Geothermal | WECC | Off-Peak | 64 | 4 | 1 | 1 | 3629-Other switchyard or high voltage system problems - external | D1-Forced - Immediate | 830-Geothermal
3629 | Other switchyard or high voltage system problems - external | Balance of Plant | Electrical | D1 | Forced - Immediate | 2013 | Geothermal | GE | 830 | Geothermal | WECC | Off-Peak | 64 | 8 | 1 | 2 | 3629-Other switchyard or high voltage system problems - external | D1-Forced - Immediate | 830-Geothermal
3629 | Other switchyard or high voltage system problems - external | Balance of Plant | Electrical | D1 | Forced - Immediate | 2013 | Geothermal | GE | 830 | Geothermal | WECC | Off-Peak | 79.52 | 5.68 | 1 | 1 | 3629-Other switchyard or high voltage system problems - external | D1-Forced - Immediate | 830-Geothermal
3629 | Other switchyard or high voltage system problems - external | Balance of Plant | Electrical | D1 | Forced - Immediate | 2013 | Geothermal | GE | 830 | Geothermal | WECC | Off-Peak | 81 | 27 | 1 | 1 | 3629-Other switchyard or high voltage system problems - external | D1-Forced - Immediate | 830-Geothermal
3629 | Other switchyard or high voltage system problems - external | Balance of Plant | Electrical | D1 | Forced - Immediate | 2013 | Geothermal | GE | 830 | Geothermal | WECC | Off-Peak | 87.2 | 8.72 | 1 | 1 | 3629-Other switchyard or high voltage system problems - external | D1-Forced - Immediate | 830-Geothermal
3629 | Other switchyard or high voltage system problems - external | Balance of Plant | Electrical | D1 | Forced - Immediate | 2013 | Geothermal | GE | 830 | Geothermal | WECC | Off-Peak | 98 | 7 | 1 | 1 | 3629-Other switchyard or high voltage system problems - external | D1-Forced - Immediate | 830-Geothermal
3629 | Other switchyard or high voltage system problems - external | Balance of Plant | Electrical | D1 | Forced - Immediate | 2013 | Geothermal | GE | 830 | Geothermal | WECC | Off-Peak | 210 | 10 | 1 | 1 | 3629-Other switchyard or high voltage system problems - external | D1-Forced - Immediate | 830-Geothermal
3629 | Other switchyard or high voltage system problems - external | Balance of Plant | Electrical | D1 | Forced - Immediate | 2013 | Geothermal | GE | 830 | Geothermal | WECC | Off-Peak | 220 | 22 | 1 | 1 | 3629-Other switchyard or high voltage system problems - external | D1-Forced - Immediate | 830-Geothermal
3629 | Other switchyard or high voltage system problems - external | Balance of Plant | Electrical | D1 | Forced - Immediate | 2013 | Geothermal | GE | 830 | Geothermal | WECC | Summer | 12.52 | 12.52 | 1 | 1 | 3629-Other switchyard or high voltage system problems - external | D1-Forced - Immediate | 830-Geothermal
3629 | Other switchyard or high voltage system problems - external | Balance of Plant | Electrical | D1 | Forced - Immediate | 2013 | Geothermal | GE | 830 | Geothermal | WECC | Summer | 39 | 13 | 1 | 1 | 3629-Other switchyard or high voltage system problems - external | D1-Forced - Immediate | 830-Geothermal
3629 | Other switchyard or high voltage system problems - external | Balance of Plant | Electrical | D1 | Forced - Immediate | 2013 | Geothermal | GE | 830 | Geothermal | WECC | Winter | 15 | 5 | 1 | 1 | 3629-Other switchyard or high voltage system problems - external | D1-Forced - Immediate | 830-Geothermal
3629 | Other switchyard or high voltage system problems - external | Balance of Plant | Electrical | D1 | Forced - Immediate | 2013 | Geothermal | GE | 830 | Geothermal | WECC | Winter | 19.32 | 6.44 | 1 | 1 | 3629-Other switchyard or high voltage system problems - external | D1-Forced - Immediate | 830-Geothermal
3629 | Other switchyard or high voltage system problems - external | Balance of Plant | Electrical | D1 | Forced - Immediate | 2013 | Geothermal | GE | 830 | Geothermal | WECC | Winter | 47.84 | 23.92 | 1 | 1 | 3629-Other switchyard or high voltage system problems - external | D1-Forced - Immediate | 830-Geothermal
3629 | Other switchyard or high voltage system problems - external | Balance of Plant | Electrical | D1 | Forced - Immediate | 2013 | Geothermal | GE | 830 | Geothermal | WECC | Winter | 107.04 | 4.46 | 1 | 1 | 3629-Other switchyard or high voltage system problems - external | D1-Forced - Immediate | 830-Geothermal
3629 | Other switchyard or high voltage system problems - external | Balance of Plant | Electrical | D1 | Forced - Immediate | 2013 | Geothermal | GE | 830 | Geothermal | WECC | Winter | 125 | 5 | 1 | 1 | 3629-Other switchyard or high voltage system problems - external | D1-Forced - Immediate | 830-Geothermal
3629 | Other switchyard or high voltage system problems - external | Balance of Plant | Electrical | D1 | Forced - Immediate | 2013 | Geothermal | GE | 830 | Geothermal | WECC | Winter | 612 | 9 | 1 | 1 | 3629-Other switchyard or high voltage system problems - external | D1-Forced - Immediate | 830-Geothermal
3629 | Other switchyard or high voltage system problems - external | Balance of Plant | Electrical | D1 | Forced - Immediate | 2013 | Geothermal | GE | 830 | Geothermal | WECC | Winter | 680 | 8 | 1 | 1 | 3629-Other switchyard or high voltage system problems - external | D1-Forced - Immediate | 830-Geothermal
3629 | Other switchyard or high voltage system problems - external | Balance of Plant | Electrical | D1 | Forced - Immediate | 2013 | Geothermal | GE | 830 | Geothermal | WECC | Winter | 693 | 7 | 1 | 1 | 3629-Other switchyard or high voltage system problems - external | D1-Forced - Immediate | 830-Geothermal
3629 | Other switchyard or high voltage system problems - external | Balance of Plant | Electrical | D1 | Forced - Immediate | 2013 | Geothermal | GE | 830 | Geothermal | WECC | Winter | 873 | 9 | 1 | 1 | 3629-Other switchyard or high voltage system problems - external | D1-Forced - Immediate | 830-Geothermal
3629 | Other switchyard or high voltage system problems - external | Balance of Plant | Electrical | D1 | Forced - Immediate | 2013 | Geothermal | GE | 830 | Geothermal | WECC | Winter | 1512 | 9 | 1 | 1 | 3629-Other switchyard or high voltage system problems - external | D1-Forced - Immediate | 830-Geothermal
3629 | Other switchyard or high voltage system problems - external | Balance of Plant | Electrical | D1 | Forced - Immediate | 2013 | Geothermal | GE | 830 | Geothermal | WECC | Winter | 3402 | 21 | 1 | 1 | 3629-Other switchyard or high voltage system problems - external | D1-Forced - Immediate | 830-Geothermal
3629 | Other switchyard or high voltage system problems - external | Balance of Plant | Electrical | D1 | Forced - Immediate | 2013 | Geothermal | GE | 830 | Geothermal | WECC | Winter | 4811 | 17 | 1 | 1 | 3629-Other switchyard or high voltage system problems - external | D1-Forced - Immediate | 830-Geothermal
3629 | Other switchyard or high voltage system problems - external | Balance of Plant | Electrical | U1 | Forced - Immediate | 2013 | Geothermal | GE | 830 | Geothermal | WECC | Off-Peak | 150 | 30 | 1 | 1 | 3629-Other switchyard or high voltage system problems - external | U1-Forced - Immediate | 830-Geothermal
3629 | Other switchyard or high voltage system problems - external | Balance of Plant | Electrical | U1 | Forced - Immediate | 2013 | Geothermal | GE | 830 | Geothermal | WECC | Winter | 245 | 30 | 1 | 1 | 3629-Other switchyard or high voltage system problems - external | U1-Forced - Immediate | 830-Geothermal
3629 | Other switchyard or high voltage system problems - external | Balance of Plant | Electrical | D1 | Forced - Immediate | 2013 | Geothermal | GE | 830 | Geothermal | WECC | Off-Peak | 6 | 1 | 1 | 1 | 3629-Other switchyard or high voltage system problems - external | D1-Forced - Immediate | 830-Geothermal
3629 | Other switchyard or high voltage system problems - external | Balance of Plant | Electrical | D1 | Forced - Immediate | 2013 | Geothermal | GE | 830 | Geothermal | WECC | Off-Peak | 9 | 1 | 1 | 1 | 3629-Other switchyard or high voltage system problems - external | D1-Forced - Immediate | 830-Geothermal
3629 | Other switchyard or high voltage system problems - external | Balance of Plant | Electrical | D1 | Forced - Immediate | 2013 | Geothermal | GE | 830 | Geothermal | WECC | Off-Peak | 13.28 | 13.28 | 1 | 1 | 3629-Other switchyard or high voltage system problems - external | D1-Forced - Immediate | 830-Geothermal
3629 | Other switchyard or high voltage system problems - external | Balance of Plant | Electrical | D1 | Forced - Immediate | 2013 | Geothermal | GE | 830 | Geothermal | WECC | Off-Peak | 15.04 | 1.88 | 1 | 1 | 3629-Other switchyard or high voltage system problems - external | D1-Forced - Immediate | 830-Geothermal
3629 | Other switchyard or high voltage system problems - external | Balance of Plant | Electrical | D1 | Forced - Immediate | 2013 | Geothermal | GE | 830 | Geothermal | WECC | Off-Peak | 44 | 4 | 1 | 1 | 3629-Other switchyard or high voltage system problems - external | D1-Forced - Immediate | 830-Geothermal
3629 | Other switchyard or high voltage system problems - external | Balance of Plant | Electrical | D1 | Forced - Immediate | 2013 | Geothermal | GE | 830 | Geothermal | WECC | Off-Peak | 57.6 | 7.2 | 1 | 1 | 3629-Other switchyard or high voltage system problems - external | D1-Forced - Immediate | 830-Geothermal
3629 | Other switchyard or high voltage system problems - external | Balance of Plant | Electrical | D1 | Forced - Immediate | 2013 | Geothermal | GE | 830 | Geothermal | WECC | Off-Peak | 96 | 2 | 1 | 1 | 3629-Other switchyard or high voltage system problems - external | D1-Forced - Immediate | 830-Geothermal
3629 | Other switchyard or high voltage system problems - external | Balance of Plant | Electrical | D1 | Forced - Immediate | 2013 | Geothermal | GE | 830 | Geothermal | WECC | Off-Peak | 128 | 32 | 1 | 1 | 3629-Other switchyard or high voltage system problems - external | D1-Forced - Immediate | 830-Geothermal
3629 | Other switchyard or high voltage system problems - external | Balance of Plant | Electrical | D1 | Forced - Immediate | 2013 | Geothermal | GE | 830 | Geothermal | WECC | Off-Peak | 132 | 11 | 1 | 1 | 3629-Other switchyard or high voltage system problems - external | D1-Forced - Immediate | 830-Geothermal
3629 | Other switchyard or high voltage system problems - external | Balance of Plant | Electrical | D1 | Forced - Immediate | 2013 | Geothermal | GE | 830 | Geothermal | WECC | Off-Peak | 176 | 16 | 2 | 2 | 3629-Other switchyard or high voltage system problems - external | D1-Forced - Immediate | 830-Geothermal
3629 | Other switchyard or high voltage system problems - external | Balance of Plant | Electrical | D1 | Forced - Immediate | 2013 | Geothermal | GE | 830 | Geothermal | WECC | Off-Peak | 504 | 28 | 1 | 1 | 3629-Other switchyard or high voltage system problems - external | D1-Forced - Immediate | 830-Geothermal
3629 | Other switchyard or high voltage system problems - external | Balance of Plant | Electrical | D1 | Forced - Immediate | 2013 | Geothermal | GE | 830 | Geothermal | WECC | Summer | 15 | 5 | 1 | 1 | 3629-Other switchyard or high voltage system problems - external | D1-Forced - Immediate | 830-Geothermal
3629 | Other switchyard or high voltage system problems - external | Balance of Plant | Electrical | D1 | Forced - Immediate | 2013 | Geothermal | GE | 830 | Geothermal | WECC | Summer | 33.28 | 4.16 | 1 | 1 | 3629-Other switchyard or high voltage system problems - external | D1-Forced - Immediate | 830-Geothermal
3629 | Other switchyard or high voltage system problems - external | Balance of Plant | Electrical | D1 | Forced - Immediate | 2013 | Geothermal | GE | 830 | Geothermal | WECC | Summer | 198 | 18 | 1 | 1 | 3629-Other switchyard or high voltage system problems - external | D1-Forced - Immediate | 830-Geothermal
3629 | Other switchyard or high voltage system problems - external | Balance of Plant | Electrical | D1 | Forced - Immediate | 2013 | Geothermal | GE | 830 | Geothermal | WECC | Summer | 209 | 19 | 2 | 2 | 3629-Other switchyard or high voltage system problems - external | D1-Forced - Immediate | 830-Geothermal
3629 | Other switchyard or high voltage system problems - external | Balance of Plant | Electrical | D1 | Forced - Immediate | 2013 | Geothermal | GE | 830 | Geothermal | WECC | Winter | 6 | 3 | 1 | 1 | 3629-Other switchyard or high voltage system problems - external | D1-Forced - Immediate | 830-Geothermal
3629 | Other switchyard or high voltage system problems - external | Balance of Plant | Electrical | D1 | Forced - Immediate | 2013 | Geothermal | GE | 830 | Geothermal | WECC | Winter | 20 | 5 | 1 | 1 | 3629-Other switchyard or high voltage system problems - external | D1-Forced - Immediate | 830-Geothermal
3629 | Other switchyard or high voltage system problems - external | Balance of Plant | Electrical | D1 | Forced - Immediate | 2013 | Geothermal | GE | 830 | Geothermal | WECC | Winter | 27 | 9 | 1 | 1 | 3629-Other switchyard or high voltage system problems - external | D1-Forced - Immediate | 830-Geothermal
3629 | Other switchyard or high voltage system problems - external | Balance of Plant | Electrical | D1 | Forced - Immediate | 2013 | Geothermal | GE | 830 | Geothermal | WECC | Winter | 100.5 | 9 | 1 | 1 | 3629-Other switchyard or high voltage system problems - external | D1-Forced - Immediate | 830-Geothermal
3629 | Other switchyard or high voltage system problems - external | Balance of Plant | Electrical | D1 | Forced - Immediate | 2013 | Geothermal | GE | 830 | Geothermal | WECC | Winter | 760 | 8 | 1 | 1 | 3629-Other switchyard or high voltage system problems - external | D1-Forced - Immediate | 830-Geothermal
3629 | Other switchyard or high voltage system problems - external | Balance of Plant | Electrical | U1 | Forced - Immediate | 2013 | Geothermal | GE | 830 | Geothermal | WECC | Off-Peak | 60 | 30 | 1 | 1 | 3629-Other switchyard or high voltage system problems - external | U1-Forced - Immediate | 830-Geothermal
3629 | Other switchyard or high voltage system problems - external | Balance of Plant | Electrical | U1 | Forced - Immediate | 2013 | Geothermal | GE | 830 | Geothermal | WECC | Off-Peak | 798 | 42 | 1 | 1 | 3629-Other switchyard or high voltage system problems - external | U1-Forced - Immediate | 830-Geothermal
3629 | Other switchyard or high voltage system problems - external | Balance of Plant | Electrical | D1 | Forced - Immediate | 2013 | Geothermal | GE | 830 | Geothermal | WECC | Off-Peak | 4 | 1 | 1 | 1 | 3629-Other switchyard or high voltage system problems - external | D1-Forced - Immediate | 830-Geothermal
3629 | Other switchyard or high voltage system problems - external | Balance of Plant | Electrical | D1 | Forced - Immediate | 2013 | Geothermal | GE | 830 | Geothermal | WECC | Off-Peak | 7 | 1 | 1 | 1 | 3629-Other switchyard or high voltage system problems - external | D1-Forced - Immediate | 830-Geothermal
3629 | Other switchyard or high voltage system problems - external | Balance of Plant | Electrical | D1 | Forced - Immediate | 2013 | Geothermal | GE | 830 | Geothermal | WECC | Off-Peak | 13 | 1 | 1 | 1 | 3629-Other switchyard or high voltage system problems - external | D1-Forced - Immediate | 830-Geothermal
3629 | Other switchyard or high voltage system problems - external | Balance of Plant | Electrical | D1 | Forced - Immediate | 2013 | Geothermal | GE | 830 | Geothermal | WECC | Off-Peak | 15 | 1 | 1 | 1 | 3629-Other switchyard or high voltage system problems - external | D1-Forced - Immediate | 830-Geothermal
3629 | Other switchyard or high voltage system problems - external | Balance of Plant | Electrical | D1 | Forced - Immediate | 2013 | Geothermal | GE | 830 | Geothermal | WECC | Off-Peak | 21.6 | 7.2 | 1 | 1 | 3629-Other switchyard or high voltage system problems - external | D1-Forced - Immediate | 830-Geothermal
3629 | Other switchyard or high voltage system problems - external | Balance of Plant | Electrical | D1 | Forced - Immediate | 2013 | Geothermal | GE | 830 | Geothermal | WECC | Off-Peak | 24 | 4 | 1 | 1 | 3629-Other switchyard or high voltage system problems - external | D1-Forced - Immediate | 830-Geothermal
3629 | Other switchyard or high voltage system problems - external | Balance of Plant | Electrical | D1 | Forced - Immediate | 2013 | Geothermal | GE | 830 | Geothermal | WECC | Off-Peak | 24 | 12 | 1 | 1 | 3629-Other switchyard or high voltage system problems - external | D1-Forced - Immediate | 830-Geothermal
3629 | Other switchyard or high voltage system problems - external | Balance of Plant | Electrical | D1 | Forced - Immediate | 2013 | Geothermal | GE | 830 | Geothermal | WECC | Off-Peak | 28.4 | 5.68 | 1 | 1 | 3629-Other switchyard or high voltage system problems - external | D1-Forced - Immediate | 830-Geothermal
3629 | Other switchyard or high voltage system problems - external | Balance of Plant | Electrical | D1 | Forced - Immediate | 2013 | Geothermal | GE | 830 | Geothermal | WECC | Off-Peak | 40 | 4 | 1 | 1 | 3629-Other switchyard or high voltage system problems - external | D1-Forced - Immediate | 830-Geothermal
3629 | Other switchyard or high voltage system problems - external | Balance of Plant | Electrical | D1 | Forced - Immediate | 2013 | Geothermal | GE | 830 | Geothermal | WECC | Off-Peak | 40 | 10 | 2 | 2 | 3629-Other switchyard or high voltage system problems - external | D1-Forced - Immediate | 830-Geothermal
3629 | Other switchyard or high voltage system problems - external | Balance of Plant | Electrical | D1 | Forced - Immediate | 2013 | Geothermal | GE | 830 | Geothermal | WECC | Off-Peak | 48 | 2 | 1 | 1 | 3629-Other switchyard or high voltage system problems - external | D1-Forced - Immediate | 830-Geothermal
3629 | Other switchyard or high voltage system problems - external | Balance of Plant | Electrical | D1 | Forced - Immediate | 2013 | Geothermal | GE | 830 | Geothermal | WECC | Off-Peak | 80 | 10 | 1 | 1 | 3629-Other switchyard or high voltage system problems - external | D1-Forced - Immediate | 830-Geothermal
3629 | Other switchyard or high voltage system problems - external | Balance of Plant | Electrical | D1 | Forced - Immediate | 2013 | Geothermal | GE | 830 | Geothermal | WECC | Off-Peak | 91.52 | 4.16 | 1 | 1 | 3629-Other switchyard or high voltage system problems - external | D1-Forced - Immediate | 830-Geothermal
3629 | Other switchyard or high voltage system problems - external | Balance of Plant | Electrical | D1 | Forced - Immediate | 2013 | Geothermal | GE | 830 | Geothermal | WECC | Off-Peak | 120 | 10 | 1 | 1 | 3629-Other switchyard or high voltage system problems - external | D1-Forced - Immediate | 830-Geothermal
3629 | Other switchyard or high voltage system problems - external | Balance of Plant | Electrical | D1 | Forced - Immediate | 2013 | Geothermal | GE | 830 | Geothermal | WECC | Off-Peak | 152 | 8 | 1 | 1 | 3629-Other switchyard or high voltage system problems - external | D1-Forced - Immediate | 830-Geothermal
3629 | Other switchyard or high voltage system problems - external | Balance of Plant | Electrical | D1 | Forced - Immediate | 2013 | Geothermal | GE | 830 | Geothermal | WECC | Off-Peak | 155.6 | 15.56 | 1 | 1 | 3629-Other switchyard or high voltage system problems - external | D1-Forced - Immediate | 830-Geothermal
3629 | Other switchyard or high voltage system problems - external | Balance of Plant | Electrical | D1 | Forced - Immediate | 2013 | Geothermal | GE | 830 | Geothermal | WECC | Off-Peak | 308 | 14 | 1 | 1 | 3629-Other switchyard or high voltage system problems - external | D1-Forced - Immediate | 830-Geothermal
3629 | Other switchyard or high voltage system problems - external | Balance of Plant | Electrical | D1 | Forced - Immediate | 2013 | Geothermal | GE | 830 | Geothermal | WECC | Summer | 2 | 2 | 1 | 1 | 3629-Other switchyard or high voltage system problems - external | D1-Forced - Immediate | 830-Geothermal
3629 | Other switchyard or high voltage system problems - external | Balance of Plant | Electrical | D1 | Forced - Immediate | 2013 | Geothermal | GE | 830 | Geothermal | WECC | Summer | 8 | 8 | 1 | 1 | 3629-Other switchyard or high voltage system problems - external | D1-Forced - Immediate | 830-Geothermal
3629 | Other switchyard or high voltage system problems - external | Balance of Plant | Electrical | D1 | Forced - Immediate | 2013 | Geothermal | GE | 830 | Geothermal | WECC | Summer | 48 | 6 | 1 | 1 | 3629-Other switchyard or high voltage system problems - external | D1-Forced - Immediate | 830-Geothermal
3629 | Other switchyard or high voltage system problems - external | Balance of Plant | Electrical | D1 | Forced - Immediate | 2013 | Geothermal | GE | 830 | Geothermal | WECC | Summer | 110 | 22 | 1 | 1 | 3629-Other switchyard or high voltage system problems - external | D1-Forced - Immediate | 830-Geothermal
3629 | Other switchyard or high voltage system problems - external | Balance of Plant | Electrical | D1 | Forced - Immediate | 2013 | Geothermal | GE | 830 | Geothermal | WECC | Winter | 12.88 | 6.44 | 1 | 1 | 3629-Other switchyard or high voltage system problems - external | D1-Forced - Immediate | 830-Geothermal
3629 | Other switchyard or high voltage system problems - external | Balance of Plant | Electrical | D1 | Forced - Immediate | 2013 | Geothermal | GE | 830 | Geothermal | WECC | Winter | 110 | 5 | 1 | 1 | 3629-Other switchyard or high voltage system problems - external | D1-Forced - Immediate | 830-Geothermal
3629 | Other switchyard or high voltage system problems - external | Balance of Plant | Electrical | D1 | Forced - Immediate | 2013 | Geothermal | GE | 830 | Geothermal | WECC | Winter | 175 | 5 | 1 | 1 | 3629-Other switchyard or high voltage system problems - external | D1-Forced - Immediate | 830-Geothermal
3629 | Other switchyard or high voltage system problems - external | Balance of Plant | Electrical | D1 | Forced - Immediate | 2013 | Geothermal | GE | 830 | Geothermal | WECC | Winter | 396 | 9 | 1 | 1 | 3629-Other switchyard or high voltage system problems - external | D1-Forced - Immediate | 830-Geothermal
3629 | Other switchyard or high voltage system problems - external | Balance of Plant | Electrical | D1 | Forced - Immediate | 2013 | Geothermal | GE | 830 | Geothermal | WECC | Winter | 470.1 | 18 | 1 | 1 | 3629-Other switchyard or high voltage system problems - external | D1-Forced - Immediate | 830-Geothermal
3629 | Other switchyard or high voltage system problems - external | Balance of Plant | Electrical | D1 | Forced - Immediate | 2013 | Geothermal | GE | 830 | Geothermal | WECC | Winter | 692.4 | 7.2 | 1 | 1 | 3629-Other switchyard or high voltage system problems - external | D1-Forced - Immediate | 830-Geothermal
3629 | Other switchyard or high voltage system problems - external | Balance of Plant | Electrical | D1 | Forced - Immediate | 2013 | Geothermal | GE | 830 | Geothermal | WECC | Winter | 808 | 8 | 1 | 1 | 3629-Other switchyard or high voltage system problems - external | D1-Forced - Immediate | 830-Geothermal
3629 | Other switchyard or high voltage system problems - external | Balance of Plant | Electrical | D1 | Forced - Immediate | 2013 | Geothermal | GE | 830 | Geothermal | WECC | Winter | 2044.8 | 7.2 | 1 | 1 | 3629-Other switchyard or high voltage system problems - external | D1-Forced - Immediate | 830-Geothermal
3629 | Other switchyard or high voltage system problems - external | Balance of Plant | Electrical | U1 | Forced - Immediate | 2013 | Geothermal | GE | 830 | Geothermal | WECC | Off-Peak | 120 | 30 | 1 | 1 | 3629-Other switchyard or high voltage system problems - external | U1-Forced - Immediate | 830-Geothermal
3629 | Other switchyard or high voltage system problems - external | Balance of Plant | Electrical | U1 | Forced - Immediate | 2013 | Geothermal | GE | 830 | Geothermal | WECC | Winter | 149.76 | 49.92 | 1 | 1 | 3629-Other switchyard or high voltage system problems - external | U1-Forced - Immediate | 830-Geothermal
3629 | Other switchyard or high voltage system problems - external | Balance of Plant | Electrical | D1 | Forced - Immediate | 2013 | Geothermal | GE | 830 | Geothermal | WECC | Off-Peak | 2 | 2 | 1 | 1 | 3629-Other switchyard or high voltage system problems - external | D1-Forced - Immediate | 830-Geothermal
3629 | Other switchyard or high voltage system problems - external | Balance of Plant | Electrical | D1 | Forced - Immediate | 2013 | Geothermal | GE | 830 | Geothermal | WECC | Off-Peak | 4.92 | 4.92 | 1 | 2 | 3629-Other switchyard or high voltage system problems - external | D1-Forced - Immediate | 830-Geothermal
3629 | Other switchyard or high voltage system problems - external | Balance of Plant | Electrical | D1 | Forced - Immediate | 2013 | Geothermal | GE | 830 | Geothermal | WECC | Off-Peak | 8 | 4 | 1 | 1 | 3629-Other switchyard or high voltage system problems - external | D1-Forced - Immediate | 830-Geothermal
3629 | Other switchyard or high voltage system problems - external | Balance of Plant | Electrical | D1 | Forced - Immediate | 2013 | Geothermal | GE | 830 | Geothermal | WECC | Off-Peak | 8 | 8 | 1 | 1 | 3629-Other switchyard or high voltage system problems - external | D1-Forced - Immediate | 830-Geothermal
3629 | Other switchyard or high voltage system problems - external | Balance of Plant | Electrical | D1 | Forced - Immediate | 2013 | Geothermal | GE | 830 | Geothermal | WECC | Off-Peak | 11.36 | 5.68 | 1 | 1 | 3629-Other switchyard or high voltage system problems - external | D1-Forced - Immediate | 830-Geothermal
3629 | Other switchyard or high voltage system problems - external | Balance of Plant | Electrical | D1 | Forced - Immediate | 2013 | Geothermal | GE | 830 | Geothermal | WECC | Off-Peak | 12 | 12 | 1 | 3 | 3629-Other switchyard or high voltage system problems - external | D1-Forced - Immediate | 830-Geothermal
3629 | Other switchyard or high voltage system problems - external | Balance of Plant | Electrical | D1 | Forced - Immediate | 2013 | Geothermal | GE | 830 | Geothermal | WECC | Off-Peak | 15 | 15 | 1 | 1 | 3629-Other switchyard or high voltage system problems - external | D1-Forced - Immediate | 830-Geothermal
3629 | Other switchyard or high voltage system problems - external | Balance of Plant | Electrical | D1 | Forced - Immediate | 2013 | Geothermal | GE | 830 | Geothermal | WECC | Off-Peak | 20 | 20 | 1 | 1 | 3629-Other switchyard or high voltage system problems - external | D1-Forced - Immediate | 830-Geothermal
3629 | Other switchyard or high voltage system problems - external | Balance of Plant | Electrical | D1 | Forced - Immediate | 2013 | Geothermal | GE | 830 | Geothermal | WECC | Off-Peak | 26 | 13 | 1 | 1 | 3629-Other switchyard or high voltage system problems - external | D1-Forced - Immediate | 830-Geothermal
3629 | Other switchyard or high voltage system problems - external | Balance of Plant | Electrical | D1 | Forced - Immediate | 2013 | Geothermal | GE | 830 | Geothermal | WECC | Off-Peak | 28 | 4 | 2 | 2 | 3629-Other switchyard or high voltage system problems - external | D1-Forced - Immediate | 830-Geothermal
3629 | Other switchyard or high voltage system problems - external | Balance of Plant | Electrical | D1 | Forced - Immediate | 2013 | Geothermal | GE | 830 | Geothermal | WECC | Off-Peak | 31.96 | 1.88 | 1 | 1 | 3629-Other switchyard or high voltage system problems - external | D1-Forced - Immediate | 830-Geothermal
3629 | Other switchyard or high voltage system problems - external | Balance of Plant | Electrical | D1 | Forced - Immediate | 2013 | Geothermal | GE | 830 | Geothermal | WECC | Off-Peak | 35 | 7 | 1 | 1 | 3629-Other switchyard or high voltage system problems - external | D1-Forced - Immediate | 830-Geothermal
3629 | Other switchyard or high voltage system problems - external | Balance of Plant | Electrical | D1 | Forced - Immediate | 2013 | Geothermal | GE | 830 | Geothermal | WECC | Off-Peak | 60 | 4 | 1 | 1 | 3629-Other switchyard or high voltage system problems - external | D1-Forced - Immediate | 830-Geothermal
3629 | Other switchyard or high voltage system problems - external | Balance of Plant | Electrical | D1 | Forced - Immediate | 2013 | Geothermal | GE | 830 | Geothermal | WECC | Off-Peak | 99 | 11 | 1 | 1 | 3629-Other switchyard or high voltage system problems - external | D1-Forced - Immediate | 830-Geothermal
3629 | Other switchyard or high voltage system problems - external | Balance of Plant | Electrical | D1 | Forced - Immediate | 2013 | Geothermal | GE | 830 | Geothermal | WECC | Off-Peak | 110 | 11 | 2 | 2 | 3629-Other switchyard or high voltage system problems - external | D1-Forced - Immediate | 830-Geothermal
3629 | Other switchyard or high voltage system problems - external | Balance of Plant | Electrical | D1 | Forced - Immediate | 2013 | Geothermal | GE | 830 | Geothermal | WECC | Off-Peak | 169 | 13 | 1 | 1 | 3629-Other switchyard or high voltage system problems - external | D1-Forced - Immediate | 830-Geothermal
3629 | Other switchyard or high voltage system problems - external | Balance of Plant | Electrical | D1 | Forced - Immediate | 2013 | Geothermal | GE | 830 | Geothermal | WECC | Off-Peak | 238.56 | 5.68 | 1 | 1 | 3629-Other switchyard or high voltage system problems - external | D1-Forced - Immediate | 830-Geothermal
3629 | Other switchyard or high voltage system problems - external | Balance of Plant | Electrical | D1 | Forced - Immediate | 2013 | Geothermal | GE | 830 | Geothermal | WECC | Off-Peak | 240 | 10 | 2 | 2 | 3629-Other switchyard or high voltage system problems - external | D1-Forced - Immediate | 830-Geothermal
3629 | Other switchyard or high voltage system problems - external | Balance of Plant | Electrical | D1 | Forced - Immediate | 2013 | Geothermal | GE | 830 | Geothermal | WECC | Off-Peak | 275 | 25 | 1 | 1 | 3629-Other switchyard or high voltage system problems - external | D1-Forced - Immediate | 830-Geothermal
3629 | Other switchyard or high voltage system problems - external | Balance of Plant | Electrical | D1 | Forced - Immediate | 2013 | Geothermal | GE | 830 | Geothermal | WECC | Summer | 10.24 | 10.24 | 1 | 1 | 3629-Other switchyard or high voltage system problems - external | D1-Forced - Immediate | 830-Geothermal
3629 | Other switchyard or high voltage system problems - external | Balance of Plant | Electrical | D1 | Forced - Immediate | 2013 | Geothermal | GE | 830 | Geothermal | WECC | Summer | 18 | 1 | 1 | 1 | 3629-Other switchyard or high voltage system problems - external | D1-Forced - Immediate | 830-Geothermal
3629 | Other switchyard or high voltage system problems - external | Balance of Plant | Electrical | D1 | Forced - Immediate | 2013 | Geothermal | GE | 830 | Geothermal | WECC | Summer | 21 | 7 | 1 | 1 | 3629-Other switchyard or high voltage system problems - external | D1-Forced - Immediate | 830-Geothermal
3629 | Other switchyard or high voltage system problems - external | Balance of Plant | Electrical | D1 | Forced - Immediate | 2013 | Geothermal | GE | 830 | Geothermal | WECC | Summer | 37.2 | 18.6 | 1 | 1 | 3629-Other switchyard or high voltage system problems - external | D1-Forced - Immediate | 830-Geothermal
3629 | Other switchyard or high voltage system problems - external | Balance of Plant | Electrical | D1 | Forced - Immediate | 2013 | Geothermal | GE | 830 | Geothermal | WECC | Summer | 196.24 | 17.84 | 1 | 1 | 3629-Other switchyard or high voltage system problems - external | D1-Forced - Immediate | 830-Geothermal
3629 | Other switchyard or high voltage system problems - external | Balance of Plant | Electrical | D1 | Forced - Immediate | 2013 | Geothermal | GE | 830 | Geothermal | WECC | Winter | 6 | 6 | 1 | 1 | 3629-Other switchyard or high voltage system problems - external | D1-Forced - Immediate | 830-Geothermal
3629 | Other switchyard or high voltage system problems - external | Balance of Plant | Electrical | D1 | Forced - Immediate | 2013 | Geothermal | GE | 830 | Geothermal | WECC | Winter | 35.3 | 2 | 1 | 1 | 3629-Other switchyard or high voltage system problems - external | D1-Forced - Immediate | 830-Geothermal
3629 | Other switchyard or high voltage system problems - external | Balance of Plant | Electrical | D1 | Forced - Immediate | 2013 | Geothermal | GE | 830 | Geothermal | WECC | Winter | 60 | 6 | 1 | 1 | 3629-Other switchyard or high voltage system problems - external | D1-Forced - Immediate | 830-Geothermal
3629 | Other switchyard or high voltage system problems - external | Balance of Plant | Electrical | D1 | Forced - Immediate | 2013 | Geothermal | GE | 830 | Geothermal | WECC | Winter | 68.6667 | 8 | 1 | 1 | 3629-Other switchyard or high voltage system problems - external | D1-Forced - Immediate | 830-Geothermal
3629 | Other switchyard or high voltage system problems - external | Balance of Plant | Electrical | D1 | Forced - Immediate | 2013 | Geothermal | GE | 830 | Geothermal | WECC | Winter | 107.03 | 9.73 | 1 | 1 | 3629-Other switchyard or high voltage system problems - external | D1-Forced - Immediate | 830-Geothermal
3629 | Other switchyard or high voltage system problems - external | Balance of Plant | Electrical | D1 | Forced - Immediate | 2013 | Geothermal | GE | 830 | Geothermal | WECC | Winter | 137.24 | 1.88 | 1 | 1 | 3629-Other switchyard or high voltage system problems - external | D1-Forced - Immediate | 830-Geothermal
3629 | Other switchyard or high voltage system problems - external | Balance of Plant | Electrical | D1 | Forced - Immediate | 2013 | Geothermal | GE | 830 | Geothermal | WECC | Off-Peak | 1.12 | 1.12 | 1 | 1 | 3629-Other switchyard or high voltage system problems - external | D1-Forced - Immediate | 830-Geothermal
3629 | Other switchyard or high voltage system problems - external | Balance of Plant | Electrical | D1 | Forced - Immediate | 2013 | Geothermal | GE | 830 | Geothermal | WECC | Off-Peak | 2.64 | 2.64 | 1 | 1 | 3629-Other switchyard or high voltage system problems - external | D1-Forced - Immediate | 830-Geothermal
3629 | Other switchyard or high voltage system problems - external | Balance of Plant | Electrical | D1 | Forced - Immediate | 2013 | Geothermal | GE | 830 | Geothermal | WECC | Off-Peak | 13.16 | 1.88 | 1 | 1 | 3629-Other switchyard or high voltage system problems - external | D1-Forced - Immediate | 830-Geothermal
3629 | Other switchyard or high voltage system problems - external | Balance of Plant | Electrical | D1 | Forced - Immediate | 2013 | Geothermal | GE | 830 | Geothermal | WECC | Off-Peak | 14.4 | 7.2 | 1 | 1 | 3629-Other switchyard or high voltage system problems - external | D1-Forced - Immediate | 830-Geothermal
3629 | Other switchyard or high voltage system problems - external | Balance of Plant | Electrical | D1 | Forced - Immediate | 2013 | Geothermal | GE | 830 | Geothermal | WECC | Off-Peak | 15 | 5 | 1 | 1 | 3629-Other switchyard or high voltage system problems - external | D1-Forced - Immediate | 830-Geothermal
3629 | Other switchyard or high voltage system problems - external | Balance of Plant | Electrical | D1 | Forced - Immediate | 2013 | Geothermal | GE | 830 | Geothermal | WECC | Off-Peak | 24 | 24 | 1 | 1 | 3629-Other switchyard or high voltage system problems - external | D1-Forced - Immediate | 830-Geothermal
3629 | Other switchyard or high voltage system problems - external | Balance of Plant | Electrical | D1 | Forced - Immediate | 2013 | Geothermal | GE | 830 | Geothermal | WECC | Off-Peak | 26.4 | 2.64 | 1 | 1 | 3629-Other switchyard or high voltage system problems - external | D1-Forced - Immediate | 830-Geothermal
3629 | Other switchyard or high voltage system problems - external | Balance of Plant | Electrical | D1 | Forced - Immediate | 2013 | Geothermal | GE | 830 | Geothermal | WECC | Off-Peak | 66.4 | 13.28 | 1 | 1 | 3629-Other switchyard or high voltage system problems - external | D1-Forced - Immediate | 830-Geothermal
3629 | Other switchyard or high voltage system problems - external | Balance of Plant | Electrical | D1 | Forced - Immediate | 2013 | Geothermal | GE | 830 | Geothermal | WECC | Off-Peak | 68 | 17 | 1 | 1 | 3629-Other switchyard or high voltage system problems - external | D1-Forced - Immediate | 830-Geothermal
3629 | Other switchyard or high voltage system problems - external | Balance of Plant | Electrical | D1 | Forced - Immediate | 2013 | Geothermal | GE | 830 | Geothermal | WECC | Off-Peak | 78 | 3 | 2 | 2 | 3629-Other switchyard or high voltage system problems - external | D1-Forced - Immediate | 830-Geothermal
3629 | Other switchyard or high voltage system problems - external | Balance of Plant | Electrical | D1 | Forced - Immediate | 2013 | Geothermal | GE | 830 | Geothermal | WECC | Off-Peak | 104.28 | 9.48 | 1 | 1 | 3629-Other switchyard or high voltage system problems - external | D1-Forced - Immediate | 830-Geothermal
3629 | Other switchyard or high voltage system problems - external | Balance of Plant | Electrical | D1 | Forced - Immediate | 2013 | Geothermal | GE | 830 | Geothermal | WECC | Summer | 12 | 2 | 1 | 1 | 3629-Other switchyard or high voltage system problems - external | D1-Forced - Immediate | 830-Geothermal
3629 | Other switchyard or high voltage system problems - external | Balance of Plant | Electrical | D1 | Forced - Immediate | 2013 | Geothermal | GE | 830 | Geothermal | WECC | Summer | 21.12 | 2.64 | 1 | 1 | 3629-Other switchyard or high voltage system problems - external | D1-Forced - Immediate | 830-Geothermal
3629 | Other switchyard or high voltage system problems - external | Balance of Plant | Electrical | D1 | Forced - Immediate | 2013 | Geothermal | GE | 830 | Geothermal | WECC | Summer | 37.92 | 9.48 | 1 | 1 | 3629-Other switchyard or high voltage system problems - external | D1-Forced - Immediate | 830-Geothermal
3629 | Other switchyard or high voltage system problems - external | Balance of Plant | Electrical | D1 | Forced - Immediate | 2013 | Geothermal | GE | 830 | Geothermal | WECC | Winter | 0.83333 | 1 | 1 | 1 | 3629-Other switchyard or high voltage system problems - external | D1-Forced - Immediate | 830-Geothermal
3629 | Other switchyard or high voltage system problems - external | Balance of Plant | Electrical | D1 | Forced - Immediate | 2013 | Geothermal | GE | 830 | Geothermal | WECC | Winter | 3.4 | 3.4 | 1 | 1 | 3629-Other switchyard or high voltage system problems - external | D1-Forced - Immediate | 830-Geothermal
3629 | Other switchyard or high voltage system problems - external | Balance of Plant | Electrical | D1 | Forced - Immediate | 2013 | Geothermal | GE | 830 | Geothermal | WECC | Winter | 6.8 | 3.4 | 1 | 1 | 3629-Other switchyard or high voltage system problems - external | D1-Forced - Immediate | 830-Geothermal
3629 | Other switchyard or high voltage system problems - external | Balance of Plant | Electrical | D1 | Forced - Immediate | 2013 | Geothermal | GE | 830 | Geothermal | WECC | Winter | 44 | 22 | 1 | 1 | 3629-Other switchyard or high voltage system problems - external | D1-Forced - Immediate | 830-Geothermal
3629 | Other switchyard or high voltage system problems - external | Balance of Plant | Electrical | D1 | Forced - Immediate | 2013 | Geothermal | GE | 830 | Geothermal | WECC | Winter | 56 | 8 | 1 | 1 | 3629-Other switchyard or high voltage system problems - external | D1-Forced - Immediate | 830-Geothermal
3629 | Other switchyard or high voltage system problems - external | Balance of Plant | Electrical | D1 | Forced - Immediate | 2013 | Geothermal | GE | 830 | Geothermal | WECC | Winter | 75 | 25 | 1 | 1 | 3629-Other switchyard or high voltage system problems - external | D1-Forced - Immediate | 830-Geothermal
3629 | Other switchyard or high voltage system problems - external | Balance of Plant | Electrical | D1 | Forced - Immediate | 2013 | Geothermal | GE | 830 | Geothermal | WECC | Winter | 91 | 7 | 1 | 1 | 3629-Other switchyard or high voltage system problems - external | D1-Forced - Immediate | 830-Geothermal
3629 | Other switchyard or high voltage system problems - external | Balance of Plant | Electrical | D1 | Forced - Immediate | 2013 | Geothermal | GE | 830 | Geothermal | WECC | Winter | 104 | 8 | 1 | 1 | 3629-Other switchyard or high voltage system problems - external | D1-Forced - Immediate | 830-Geothermal
3629 | Other switchyard or high voltage system problems - external | Balance of Plant | Electrical | D1 | Forced - Immediate | 2013 | Geothermal | GE | 830 | Geothermal | WECC | Winter | 206.64 | 4.92 | 1 | 1 | 3629-Other switchyard or high voltage system problems - external | D1-Forced - Immediate | 830-Geothermal
3629 | Other switchyard or high voltage system problems - external | Balance of Plant | Electrical | D1 | Forced - Immediate | 2013 | Geothermal | GE | 830 | Geothermal | WECC | Winter | 336.6 | 3.4 | 1 | 1 | 3629-Other switchyard or high voltage system problems - external | D1-Forced - Immediate | 830-Geothermal
3629 | Other switchyard or high voltage system problems - external | Balance of Plant | Electrical | D1 | Forced - Immediate | 2013 | Geothermal | GE | 830 | Geothermal | WECC | Winter | 401 | 6 | 1 | 1 | 3629-Other switchyard or high voltage system problems - external | D1-Forced - Immediate | 830-Geothermal
3629 | Other switchyard or high voltage system problems - external | Balance of Plant | Electrical | D1 | Forced - Immediate | 2013 | Geothermal | GE | 830 | Geothermal | WECC | Winter | 896 | 16 | 1 | 1 | 3629-Other switchyard or high voltage system problems - external | D1-Forced - Immediate | 830-Geothermal
3629 | Other switchyard or high voltage system problems - external | Balance of Plant | Electrical | U1 | Forced - Immediate | 2013 | Geothermal | GE | 830 | Geothermal | WECC | Winter | 1309 | 42 | 1 | 1 | 3629-Other switchyard or high voltage system problems - external | U1-Forced - Immediate | 830-Geothermal
3629 | Other switchyard or high voltage system problems - external | Balance of Plant | Electrical | D1 | Forced - Immediate | 2013 | Geothermal | GE | 830 | Geothermal | WECC | Off-Peak | 3 | 1 | 1 | 1 | 3629-Other switchyard or high voltage system problems - external | D1-Forced - Immediate | 830-Geothermal
3629 | Other switchyard or high voltage system problems - external | Balance of Plant | Electrical | D1 | Forced - Immediate | 2013 | Geothermal | GE | 830 | Geothermal | WECC | Off-Peak | 5.68 | 5.68 | 1 | 1 | 3629-Other switchyard or high voltage system problems - external | D1-Forced - Immediate | 830-Geothermal
3629 | Other switchyard or high voltage system problems - external | Balance of Plant | Electrical | D1 | Forced - Immediate | 2013 | Geothermal | GE | 830 | Geothermal | WECC | Off-Peak | 10 | 5 | 1 | 1 | 3629-Other switchyard or high voltage system problems - external | D1-Forced - Immediate | 830-Geothermal
3629 | Other switchyard or high voltage system problems - external | Balance of Plant | Electrical | D1 | Forced - Immediate | 2013 | Geothermal | GE | 830 | Geothermal | WECC | Off-Peak | 11 | 1 | 1 | 1 | 3629-Other switchyard or high voltage system problems - external | D1-Forced - Immediate | 830-Geothermal
3629 | Other switchyard or high voltage system problems - external | Balance of Plant | Electrical | D1 | Forced - Immediate | 2013 | Geothermal | GE | 830 | Geothermal | WECC | Off-Peak | 16 | 2 | 2 | 2 | 3629-Other switchyard or high voltage system problems - external | D1-Forced - Immediate | 830-Geothermal
3629 | Other switchyard or high voltage system problems - external | Balance of Plant | Electrical | D1 | Forced - Immediate | 2013 | Geothermal | GE | 830 | Geothermal | WECC | Off-Peak | 17 | 1 | 1 | 1 | 3629-Other switchyard or high voltage system problems - external | D1-Forced - Immediate | 830-Geothermal
3629 | Other switchyard or high voltage system problems - external | Balance of Plant | Electrical | D1 | Forced - Immediate | 2013 | Geothermal | GE | 830 | Geothermal | WECC | Off-Peak | 18 | 3 | 1 | 1 | 3629-Other switchyard or high voltage system problems - external | D1-Forced - Immediate | 830-Geothermal
3629 | Other switchyard or high voltage system problems - external | Balance of Plant | Electrical | D1 | Forced - Immediate | 2013 | Geothermal | GE | 830 | Geothermal | WECC | Off-Peak | 20.4 | 3.4 | 1 | 2 | 3629-Other switchyard or high voltage system problems - external | D1-Forced - Immediate | 830-Geothermal
3629 | Other switchyard or high voltage system problems - external | Balance of Plant | Electrical | D1 | Forced - Immediate | 2013 | Geothermal | GE | 830 | Geothermal | WECC | Off-Peak | 22 | 11 | 2 | 2 | 3629-Other switchyard or high voltage system problems - external | D1-Forced - Immediate | 830-Geothermal
3629 | Other switchyard or high voltage system problems - external | Balance of Plant | Electrical | D1 | Forced - Immediate | 2013 | Geothermal | GE | 830 | Geothermal | WECC | Off-Peak | 32 | 4 | 1 | 1 | 3629-Other switchyard or high voltage system problems - external | D1-Forced - Immediate | 830-Geothermal
3629 | Other switchyard or high voltage system problems - external | Balance of Plant | Electrical | D1 | Forced - Immediate | 2013 | Geothermal | GE | 830 | Geothermal | WECC | Off-Peak | 45.12 | 1.88 | 1 | 1 | 3629-Other switchyard or high voltage system problems - external | D1-Forced - Immediate | 830-Geothermal
3629 | Other switchyard or high voltage system problems - external | Balance of Plant | Electrical | D1 | Forced - Immediate | 2013 | Geothermal | GE | 830 | Geothermal | WECC | Off-Peak | 56 | 7 | 1 | 1 | 3629-Other switchyard or high voltage system problems - external | D1-Forced - Immediate | 830-Geothermal
3629 | Other switchyard or high voltage system problems - external | Balance of Plant | Electrical | D1 | Forced - Immediate | 2013 | Geothermal | GE | 830 | Geothermal | WECC | Off-Peak | 69 | 3 | 1 | 1 | 3629-Other switchyard or high voltage system problems - external | D1-Forced - Immediate | 830-Geothermal
3629 | Other switchyard or high voltage system problems - external | Balance of Plant | Electrical | D1 | Forced - Immediate | 2013 | Geothermal | GE | 830 | Geothermal | WECC | Off-Peak | 69.56 | 1.88 | 1 | 1 | 3629-Other switchyard or high voltage system problems - external | D1-Forced - Immediate | 830-Geothermal
3629 | Other switchyard or high voltage system problems - external | Balance of Plant | Electrical | D1 | Forced - Immediate | 2013 | Geothermal | GE | 830 | Geothermal | WECC | Off-Peak | 96 | 32 | 1 | 1 | 3629-Other switchyard or high voltage system problems - external | D1-Forced - Immediate | 830-Geothermal
3629 | Other switchyard or high voltage system problems - external | Balance of Plant | Electrical | D1 | Forced - Immediate | 2013 | Geothermal | GE | 830 | Geothermal | WECC | Off-Peak | 102 | 34 | 1 | 1 | 3629-Other switchyard or high voltage system problems - external | D1-Forced - Immediate | 830-Geothermal
3629 | Other switchyard or high voltage system problems - external | Balance of Plant | Electrical | D1 | Forced - Immediate | 2013 | Geothermal | GE | 830 | Geothermal | WECC | Off-Peak | 112.68 | 12.52 | 1 | 1 | 3629-Other switchyard or high voltage system problems - external | D1-Forced - Immediate | 830-Geothermal
3629 | Other switchyard or high voltage system problems - external | Balance of Plant | Electrical | D1 | Forced - Immediate | 2013 | Geothermal | GE | 830 | Geothermal | WECC | Off-Peak | 199.68 | 4.16 | 1 | 1 | 3629-Other switchyard or high voltage system problems - external | D1-Forced - Immediate | 830-Geothermal
3629 | Other switchyard or high voltage system problems - external | Balance of Plant | Electrical | D1 | Forced - Immediate | 2013 | Geothermal | GE | 830 | Geothermal | WECC | Off-Peak | 204 | 12 | 1 | 1 | 3629-Other switchyard or high voltage system problems - external | D1-Forced - Immediate | 830-Geothermal
3629 | Other switchyard or high voltage system problems - external | Balance of Plant | Electrical | D1 | Forced - Immediate | 2013 | Geothermal | GE | 830 | Geothermal | WECC | Off-Peak | 210 | 5 | 1 | 1 | 3629-Other switchyard or high voltage system problems - external | D1-Forced - Immediate | 830-Geothermal
3629 | Other switchyard or high voltage system problems - external | Balance of Plant | Electrical | D1 | Forced - Immediate | 2013 | Geothermal | GE | 830 | Geothermal | WECC | Off-Peak | 280 | 7 | 2 | 2 | 3629-Other switchyard or high voltage system problems - external | D1-Forced - Immediate | 830-Geothermal
3629 | Other switchyard or high voltage system problems - external | Balance of Plant | Electrical | D1 | Forced - Immediate | 2013 | Geothermal | GE | 830 | Geothermal | WECC | Off-Peak | 300 | 10 | 2 | 2 | 3629-Other switchyard or high voltage system problems - external | D1-Forced - Immediate | 830-Geothermal
3629 | Other switchyard or high voltage system problems - external | Balance of Plant | Electrical | D1 | Forced - Immediate | 2013 | Geothermal | GE | 830 | Geothermal | WECC | Off-Peak | 360 | 12 | 1 | 1 | 3629-Other switchyard or high voltage system problems - external | D1-Forced - Immediate | 830-Geothermal
3629 | Other switchyard or high voltage system problems - external | Balance of Plant | Electrical | D1 | Forced - Immediate | 2013 | Geothermal | GE | 830 | Geothermal | WECC | Summer | 6 | 3 | 1 | 1 | 3629-Other switchyard or high voltage system problems - external | D1-Forced - Immediate | 830-Geothermal
3629 | Other switchyard or high voltage system problems - external | Balance of Plant | Electrical | D1 | Forced - Immediate | 2013 | Geothermal | GE | 830 | Geothermal | WECC | Summer | 9 | 9 | 3 | 3 | 3629-Other switchyard or high voltage system problems - external | D1-Forced - Immediate | 830-Geothermal
3629 | Other switchyard or high voltage system problems - external | Balance of Plant | Electrical | D1 | Forced - Immediate | 2013 | Geothermal | GE | 830 | Geothermal | WECC | Summer | 10 | 1 | 1 | 1 | 3629-Other switchyard or high voltage system problems - external | D1-Forced - Immediate | 830-Geothermal
3629 | Other switchyard or high voltage system problems - external | Balance of Plant | Electrical | D1 | Forced - Immediate | 2013 | Geothermal | GE | 830 | Geothermal | WECC | Summer | 48 | 8 | 1 | 1 | 3629-Other switchyard or high voltage system problems - external | D1-Forced - Immediate | 830-Geothermal
3629 | Other switchyard or high voltage system problems - external | Balance of Plant | Electrical | D1 | Forced - Immediate | 2013 | Geothermal | GE | 830 | Geothermal | WECC | Winter | 4 | 1 | 1 | 1 | 3629-Other switchyard or high voltage system problems - external | D1-Forced - Immediate | 830-Geothermal
3629 | Other switchyard or high voltage system problems - external | Balance of Plant | Electrical | D1 | Forced - Immediate | 2013 | Geothermal | GE | 830 | Geothermal | WECC | Winter | 18 | 6 | 1 | 1 | 3629-Other switchyard or high voltage system problems - external | D1-Forced - Immediate | 830-Geothermal
3629 | Other switchyard or high voltage system problems - external | Balance of Plant | Electrical | D1 | Forced - Immediate | 2013 | Geothermal | GE | 830 | Geothermal | WECC | Winter | 33 | 11 | 1 | 1 | 3629-Other switchyard or high voltage system problems - external | D1-Forced - Immediate | 830-Geothermal
3629 | Other switchyard or high voltage system problems - external | Balance of Plant | Electrical | D1 | Forced - Immediate | 2013 | Geothermal | GE | 830 | Geothermal | WECC | Winter | 39 | 39 | 1 | 1 | 3629-Other switchyard or high voltage system problems - external | D1-Forced - Immediate | 830-Geothermal
3629 | Other switchyard or high voltage system problems - external | Balance of Plant | Electrical | D1 | Forced - Immediate | 2013 | Geothermal | GE | 830 | Geothermal | WECC | Winter | 62.0833 | 5 | 1 | 1 | 3629-Other switchyard or high voltage system problems - external | D1-Forced - Immediate | 830-Geothermal
3629 | Other switchyard or high voltage system problems - external | Balance of Plant | Electrical | D1 | Forced - Immediate | 2013 | Geothermal | GE | 830 | Geothermal | WECC | Winter | 166.05 | 3 | 1 | 1 | 3629-Other switchyard or high voltage system problems - external | D1-Forced - Immediate | 830-Geothermal
3629 | Other switchyard or high voltage system problems - external | Balance of Plant | Electrical | D1 | Forced - Immediate | 2013 | Geothermal | GE | 830 | Geothermal | WECC | Winter | 280.8 | 7.2 | 1 | 1 | 3629-Other switchyard or high voltage system problems - external | D1-Forced - Immediate | 830-Geothermal
3629 | Other switchyard or high voltage system problems - external | Balance of Plant | Electrical | D1 | Forced - Immediate | 2013 | Geothermal | GE | 830 | Geothermal | WECC | Winter | 605.4 | 18 | 1 | 1 | 3629-Other switchyard or high voltage system problems - external | D1-Forced - Immediate | 830-Geothermal
3629 | Other switchyard or high voltage system problems - external | Balance of Plant | Electrical | D1 | Forced - Immediate | 2013 | Geothermal | GE | 830 | Geothermal | WECC | Winter | 608 | 8 | 1 | 1 | 3629-Other switchyard or high voltage system problems - external | D1-Forced - Immediate | 830-Geothermal
3629 | Other switchyard or high voltage system problems - external | Balance of Plant | Electrical | D1 | Forced - Immediate | 2013 | Geothermal | GE | 830 | Geothermal | WECC | Winter | 726.4667 | 17 | 1 | 1 | 3629-Other switchyard or high voltage system problems - external | D1-Forced - Immediate | 830-Geothermal
3629 | Other switchyard or high voltage system problems - external | Balance of Plant | Electrical | D1 | Forced - Immediate | 2013 | Geothermal | GE | 830 | Geothermal | WECC | Winter | 924 | 21 | 1 | 1 | 3629-Other switchyard or high voltage system problems - external | D1-Forced - Immediate | 830-Geothermal
3629 | Other switchyard or high voltage system problems - external | Balance of Plant | Electrical | D1 | Forced - Immediate | 2013 | Geothermal | GE | 830 | Geothermal | WECC | Winter | 2640 | 22 | 1 | 1 | 3629-Other switchyard or high voltage system problems - external | D1-Forced - Immediate | 830-Geothermal
3629 | Other switchyard or high voltage system problems - external | Balance of Plant | Electrical | U1 | Forced - Immediate | 2013 | Geothermal | GE | 830 | Geothermal | WECC | Off-Peak | 84 | 42 | 1 | 1 | 3629-Other switchyard or high voltage system problems - external | U1-Forced - Immediate | 830-Geothermal
3629 | Other switchyard or high voltage system problems - external | Balance of Plant | Electrical | U1 | Forced - Immediate | 2013 | Geothermal | GE | 830 | Geothermal | WECC | Summer | 120 | 30 | 1 | 1 | 3629-Other switchyard or high voltage system problems - external | U1-Forced - Immediate | 830-Geothermal
3629 | Other switchyard or high voltage system problems - external | Balance of Plant | Electrical | D1 | Forced - Immediate | 2013 | Geothermal | GE | 830 | Geothermal | WECC | Off-Peak | 10.24 | 10.24 | 1 | 1 | 3629-Other switchyard or high voltage system problems - external | D1-Forced - Immediate | 830-Geothermal
3629 | Other switchyard or high voltage system problems - external | Balance of Plant | Electrical | D1 | Forced - Immediate | 2013 | Geothermal | GE | 830 | Geothermal | WECC | Off-Peak | 21 | 7 | 1 | 1 | 3629-Other switchyard or high voltage system problems - external | D1-Forced - Immediate | 830-Geothermal
3629 | Other switchyard or high voltage system problems - external | Balance of Plant | Electrical | D1 | Forced - Immediate | 2013 | Geothermal | GE | 830 | Geothermal | WECC | Off-Peak | 23.16 | 23.16 | 1 | 1 | 3629-Other switchyard or high voltage system problems - external | D1-Forced - Immediate | 830-Geothermal
3629 | Other switchyard or high voltage system problems - external | Balance of Plant | Electrical | D1 | Forced - Immediate | 2013 | Geothermal | GE | 830 | Geothermal | WECC | Off-Peak | 30 | 5 | 2 | 2 | 3629-Other switchyard or high voltage system problems - external | D1-Forced - Immediate | 830-Geothermal
3629 | Other switchyard or high voltage system problems - external | Balance of Plant | Electrical | D1 | Forced - Immediate | 2013 | Geothermal | GE | 830 | Geothermal | WECC | Off-Peak | 54.4 | 3.4 | 1 | 1 | 3629-Other switchyard or high voltage system problems - external | D1-Forced - Immediate | 830-Geothermal
3629 | Other switchyard or high voltage system problems - external | Balance of Plant | Electrical | D1 | Forced - Immediate | 2013 | Geothermal | GE | 830 | Geothermal | WECC | Off-Peak | 80 | 20 | 1 | 1 | 3629-Other switchyard or high voltage system problems - external | D1-Forced - Immediate | 830-Geothermal
3629 | Other switchyard or high voltage system problems - external | Balance of Plant | Electrical | D1 | Forced - Immediate | 2013 | Geothermal | GE | 830 | Geothermal | WECC | Off-Peak | 125 | 25 | 1 | 1 | 3629-Other switchyard or high voltage system problems - external | D1-Forced - Immediate | 830-Geothermal
3629 | Other switchyard or high voltage system problems - external | Balance of Plant | Electrical | D1 | Forced - Immediate | 2013 | Geothermal | GE | 830 | Geothermal | WECC | Off-Peak | 148.24 | 8.72 | 1 | 1 | 3629-Other switchyard or high voltage system problems - external | D1-Forced - Immediate | 830-Geothermal
3629 | Other switchyard or high voltage system problems - external | Balance of Plant | Electrical | D1 | Forced - Immediate | 2013 | Geothermal | GE | 830 | Geothermal | WECC | Off-Peak | 160 | 16 | 1 | 1 | 3629-Other switchyard or high voltage system problems - external | D1-Forced - Immediate | 830-Geothermal
3629 | Other switchyard or high voltage system problems - external | Balance of Plant | Electrical | D1 | Forced - Immediate | 2013 | Geothermal | GE | 830 | Geothermal | WECC | Off-Peak | 192.4 | 14.8 | 1 | 1 | 3629-Other switchyard or high voltage system problems - external | D1-Forced - Immediate | 830-Geothermal
3629 | Other switchyard or high voltage system problems - external | Balance of Plant | Electrical | D1 | Forced - Immediate | 2013 | Geothermal | GE | 830 | Geothermal | WECC | Off-Peak | 253.44 | 2.64 | 1 | 1 | 3629-Other switchyard or high voltage system problems - external | D1-Forced - Immediate | 830-Geothermal
3629 | Other switchyard or high voltage system problems - external | Balance of Plant | Electrical | D1 | Forced - Immediate | 2013 | Geothermal | GE | 830 | Geothermal | WECC | Summer | 4.92 | 4.92 | 1 | 1 | 3629-Other switchyard or high voltage system problems - external | D1-Forced - Immediate | 830-Geothermal
3629 | Other switchyard or high voltage system problems - external | Balance of Plant | Electrical | D1 | Forced - Immediate | 2013 | Geothermal | GE | 830 | Geothermal | WECC | Summer | 6 | 6 | 1 | 1 | 3629-Other switchyard or high voltage system problems - external | D1-Forced - Immediate | 830-Geothermal
3629 | Other switchyard or high voltage system problems - external | Balance of Plant | Electrical | D1 | Forced - Immediate | 2013 | Geothermal | GE | 830 | Geothermal | WECC | Summer | 20 | 5 | 1 | 1 | 3629-Other switchyard or high voltage system problems - external | D1-Forced - Immediate | 830-Geothermal
3629 | Other switchyard or high voltage system problems - external | Balance of Plant | Electrical | D1 | Forced - Immediate | 2013 | Geothermal | GE | 830 | Geothermal | WECC | Summer | 52 | 13 | 2 | 2 | 3629-Other switchyard or high voltage system problems - external | D1-Forced - Immediate | 830-Geothermal
3629 | Other switchyard or high voltage system problems - external | Balance of Plant | Electrical | D1 | Forced - Immediate | 2013 | Geothermal | GE | 830 | Geothermal | WECC | Winter | 4 | 4 | 1 | 1 | 3629-Other switchyard or high voltage system problems - external | D1-Forced - Immediate | 830-Geothermal
3629 | Other switchyard or high voltage system problems - external | Balance of Plant | Electrical | D1 | Forced - Immediate | 2013 | Geothermal | GE | 830 | Geothermal | WECC | Winter | 32 | 16 | 1 | 1 | 3629-Other switchyard or high voltage system problems - external | D1-Forced - Immediate | 830-Geothermal
3629 | Other switchyard or high voltage system problems - external | Balance of Plant | Electrical | D1 | Forced - Immediate | 2013 | Geothermal | GE | 830 | Geothermal | WECC | Winter | 163.84 | 10.24 | 1 | 1 | 3629-Other switchyard or high voltage system problems - external | D1-Forced - Immediate | 830-Geothermal
3629 | Other switchyard or high voltage system problems - external | Balance of Plant | Electrical | D1 | Forced - Immediate | 2013 | Geothermal | GE | 830 | Geothermal | WECC | Winter | 392.84 | 6.44 | 1 | 1 | 3629-Other switchyard or high voltage system problems - external | D1-Forced - Immediate | 830-Geothermal
3629 | Other switchyard or high voltage system problems - external | Balance of Plant | Electrical | D1 | Forced - Immediate | 2013 | Geothermal | GE | 830 | Geothermal | WECC | Winter | 1120 | 20 | 1 | 1 | 3629-Other switchyard or high voltage system problems - external | D1-Forced - Immediate | 830-Geothermal
3629 | Other switchyard or high voltage system problems - external | Balance of Plant | Electrical | D1 | Forced - Immediate | 2013 | Geothermal | GE | 830 | Geothermal | WECC | Winter | 1144 | 8 | 1 | 1 | 3629-Other switchyard or high voltage system problems - external | D1-Forced - Immediate | 830-Geothermal
3629 | Other switchyard or high voltage system problems - external | Balance of Plant | Electrical | U1 | Forced - Immediate | 2013 | Geothermal | GE | 830 | Geothermal | WECC | Off-Peak | 252 | 42 | 1 | 1 | 3629-Other switchyard or high voltage system problems - external | U1-Forced - Immediate | 830-Geothermal
3629 | Other switchyard or high voltage system problems - external | Balance of Plant | Electrical | U1 | Forced - Immediate | 2013 | Geothermal | GE | 830 | Geothermal | WECC | Winter | 2032.1 | 42 | 1 | 1 | 3629-Other switchyard or high voltage system problems - external | U1-Forced - Immediate | 830-Geothermal
3629 | Other switchyard or high voltage system problems - external | Balance of Plant | Electrical | D1 | Forced - Immediate | 2013 | Geothermal | GE | 830 | Geothermal | WECC | Off-Peak | 5.28 | 2.64 | 1 | 1 | 3629-Other switchyard or high voltage system problems - external | D1-Forced - Immediate | 830-Geothermal
3629 | Other switchyard or high voltage system problems - external | Balance of Plant | Electrical | D1 | Forced - Immediate | 2013 | Geothermal | GE | 830 | Geothermal | WECC | Off-Peak | 14 | 14 | 1 | 1 | 3629-Other switchyard or high voltage system problems - external | D1-Forced - Immediate | 830-Geothermal
3629 | Other switchyard or high voltage system problems - external | Balance of Plant | Electrical | D1 | Forced - Immediate | 2013 | Geothermal | GE | 830 | Geothermal | WECC | Off-Peak | 17 | 17 | 1 | 1 | 3629-Other switchyard or high voltage system problems - external | D1-Forced - Immediate | 830-Geothermal
3629 | Other switchyard or high voltage system problems - external | Balance of Plant | Electrical | D1 | Forced - Immediate | 2013 | Geothermal | GE | 830 | Geothermal | WECC | Off-Peak | 20 | 10 | 2 | 2 | 3629-Other switchyard or high voltage system problems - external | D1-Forced - Immediate | 830-Geothermal
3629 | Other switchyard or high voltage system problems - external | Balance of Plant | Electrical | D1 | Forced - Immediate | 2013 | Geothermal | GE | 830 | Geothermal | WECC | Off-Peak | 23.76 | 2.64 | 1 | 1 | 3629-Other switchyard or high voltage system problems - external | D1-Forced - Immediate | 830-Geothermal
3629 | Other switchyard or high voltage system problems - external | Balance of Plant | Electrical | D1 | Forced - Immediate | 2013 | Geothermal | GE | 830 | Geothermal | WECC | Off-Peak | 24 | 2 | 1 | 1 | 3629-Other switchyard or high voltage system problems - external | D1-Forced - Immediate | 830-Geothermal
3629 | Other switchyard or high voltage system problems - external | Balance of Plant | Electrical | D1 | Forced - Immediate | 2013 | Geothermal | GE | 830 | Geothermal | WECC | Off-Peak | 27 | 3 | 1 | 1 | 3629-Other switchyard or high voltage system problems - external | D1-Forced - Immediate | 830-Geothermal
3629 | Other switchyard or high voltage system problems - external | Balance of Plant | Electrical | D1 | Forced - Immediate | 2013 | Geothermal | GE | 830 | Geothermal | WECC | Off-Peak | 30 | 6 | 2 | 2 | 3629-Other switchyard or high voltage system problems - external | D1-Forced - Immediate | 830-Geothermal
3629 | Other switchyard or high voltage system problems - external | Balance of Plant | Electrical | D1 | Forced - Immediate | 2013 | Geothermal | GE | 830 | Geothermal | WECC | Off-Peak | 39.6 | 2.64 | 1 | 1 | 3629-Other switchyard or high voltage system problems - external | D1-Forced - Immediate | 830-Geothermal
3629 | Other switchyard or high voltage system problems - external | Balance of Plant | Electrical | D1 | Forced - Immediate | 2013 | Geothermal | GE | 830 | Geothermal | WECC | Off-Peak | 54 | 3 | 1 | 1 | 3629-Other switchyard or high voltage system problems - external | D1-Forced - Immediate | 830-Geothermal
3629 | Other switchyard or high voltage system problems - external | Balance of Plant | Electrical | D1 | Forced - Immediate | 2013 | Geothermal | GE | 830 | Geothermal | WECC | Off-Peak | 176 | 11 | 1 | 1 | 3629-Other switchyard or high voltage system problems - external | D1-Forced - Immediate | 830-Geothermal
3629 | Other switchyard or high voltage system problems - external | Balance of Plant | Electrical | D1 | Forced - Immediate | 2013 | Geothermal | GE | 830 | Geothermal | WECC | Summer | 7 | 7 | 1 | 1 | 3629-Other switchyard or high voltage system problems - external | D1-Forced - Immediate | 830-Geothermal
3629 | Other switchyard or high voltage system problems - external | Balance of Plant | Electrical | D1 | Forced - Immediate | 2013 | Geothermal | GE | 830 | Geothermal | WECC | Summer | 56 | 7 | 2 | 2 | 3629-Other switchyard or high voltage system problems - external | D1-Forced - Immediate | 830-Geothermal
3629 | Other switchyard or high voltage system problems - external | Balance of Plant | Electrical | D1 | Forced - Immediate | 2013 | Geothermal | GE | 830 | Geothermal | WECC | Summer | 57.6 | 7.2 | 1 | 1 | 3629-Other switchyard or high voltage system problems - external | D1-Forced - Immediate | 830-Geothermal
3629 | Other switchyard or high voltage system problems - external | Balance of Plant | Electrical | D1 | Forced - Immediate | 2013 | Geothermal | GE | 830 | Geothermal | WECC | Summer | 72 | 9 | 3 | 3 | 3629-Other switchyard or high voltage system problems - external | D1-Forced - Immediate | 830-Geothermal
3629 | Other switchyard or high voltage system problems - external | Balance of Plant | Electrical | D1 | Forced - Immediate | 2013 | Geothermal | GE | 830 | Geothermal | WECC | Winter | 2 | 2 | 1 | 1 | 3629-Other switchyard or high voltage system problems - external | D1-Forced - Immediate | 830-Geothermal
3629 | Other switchyard or high voltage system problems - external | Balance of Plant | Electrical | D1 | Forced - Immediate | 2013 | Geothermal | GE | 830 | Geothermal | WECC | Winter | 5 | 5 | 1 | 1 | 3629-Other switchyard or high voltage system problems - external | D1-Forced - Immediate | 830-Geothermal
3629 | Other switchyard or high voltage system problems - external | Balance of Plant | Electrical | D1 | Forced - Immediate | 2013 | Geothermal | GE | 830 | Geothermal | WECC | Winter | 21.12 | 2.64 | 1 | 1 | 3629-Other switchyard or high voltage system problems - external | D1-Forced - Immediate | 830-Geothermal
3629 | Other switchyard or high voltage system problems - external | Balance of Plant | Electrical | D1 | Forced - Immediate | 2013 | Geothermal | GE | 830 | Geothermal | WECC | Winter | 28 | 28 | 1 | 1 | 3629-Other switchyard or high voltage system problems - external | D1-Forced - Immediate | 830-Geothermal
3629 | Other switchyard or high voltage system problems - external | Balance of Plant | Electrical | D1 | Forced - Immediate | 2013 | Geothermal | GE | 830 | Geothermal | WECC | Winter | 45 | 5 | 1 | 1 | 3629-Other switchyard or high voltage system problems - external | D1-Forced - Immediate | 830-Geothermal
3629 | Other switchyard or high voltage system problems - external | Balance of Plant | Electrical | D1 | Forced - Immediate | 2013 | Geothermal | GE | 830 | Geothermal | WECC | Winter | 50 | 5 | 1 | 1 | 3629-Other switchyard or high voltage system problems - external | D1-Forced - Immediate | 830-Geothermal
3629 | Other switchyard or high voltage system problems - external | Balance of Plant | Electrical | D1 | Forced - Immediate | 2013 | Geothermal | GE | 830 | Geothermal | WECC | Winter | 126 | 9 | 1 | 1 | 3629-Other switchyard or high voltage system problems - external | D1-Forced - Immediate | 830-Geothermal
3629 | Other switchyard or high voltage system problems - external | Balance of Plant | Electrical | D1 | Forced - Immediate | 2013 | Geothermal | GE | 830 | Geothermal | WECC | Winter | 131.25 | 21 | 1 | 1 | 3629-Other switchyard or high voltage system problems - external | D1-Forced - Immediate | 830-Geothermal
3629 | Other switchyard or high voltage system problems - external | Balance of Plant | Electrical | D1 | Forced - Immediate | 2013 | Geothermal | GE | 830 | Geothermal | WECC | Winter | 168 | 7 | 1 | 1 | 3629-Other switchyard or high voltage system problems - external | D1-Forced - Immediate | 830-Geothermal
3629 | Other switchyard or high voltage system problems - external | Balance of Plant | Electrical | D1 | Forced - Immediate | 2013 | Geothermal | GE | 830 | Geothermal | WECC | Winter | 384 | 8 | 1 | 1 | 3629-Other switchyard or high voltage system problems - external | D1-Forced - Immediate | 830-Geothermal
3629 | Other switchyard or high voltage system problems - external | Balance of Plant | Electrical | D1 | Forced - Immediate | 2013 | Geothermal | GE | 830 | Geothermal | WECC | Winter | 800 | 8 | 1 | 1 | 3629-Other switchyard or high voltage system problems - external | D1-Forced - Immediate | 830-Geothermal
3629 | Other switchyard or high voltage system problems - external | Balance of Plant | Electrical | U1 | Forced - Immediate | 2013 | Geothermal | GE | 830 | Geothermal | WECC | Off-Peak | 420 | 42 | 1 | 1 | 3629-Other switchyard or high voltage system problems - external | U1-Forced - Immediate | 830-Geothermal
3629 | Other switchyard or high voltage system problems - external | Balance of Plant | Electrical | U1 | Forced - Immediate | 2013 | Gas | GG | 850 | Combined Cycle Block | SERC | Off-Peak | 87398.8 | 604 | 1 | 1 | 3629-Other switchyard or high voltage system problems - external | U1-Forced - Immediate | 850-Combined Cycle Block
3629 | Other switchyard or high voltage system problems - external | Balance of Plant | Electrical | U1 | Forced - Immediate | 2013 | Gas | GG | 851 | CC GT units | TRE | Summer | 96.9 | 57 | 3 | 3 | 3629-Other switchyard or high voltage system problems - external | U1-Forced - Immediate | 851-CC GT units
3629 | Other switchyard or high voltage system problems - external | Balance of Plant | Electrical | U1 | Forced - Immediate | 2013 | Gas | GG | 851 | CC GT units | WECC | Summer | 100.0416 | 34.3 | 1 | 1 | 3629-Other switchyard or high voltage system problems - external | U1-Forced - Immediate | 851-CC GT units
3629 | Other switchyard or high voltage system problems - external | Balance of Plant | Electrical | U1 | Forced - Immediate | 2013 | Gas | GG | 851 | CC GT units | WECC | Summer | 421.26 | 165.2 | 1 | 1 | 3629-Other switchyard or high voltage system problems - external | U1-Forced - Immediate | 851-CC GT units
3629 | Other switchyard or high voltage system problems - external | Balance of Plant | Electrical | U1 | Forced - Immediate | 2013 | Gas | GG | 851 | CC GT units | WECC | Summer | 671.8132 | 165.2 | 1 | 1 | 3629-Other switchyard or high voltage system problems - external | U1-Forced - Immediate | 851-CC GT units
3629 | Other switchyard or high voltage system problems - external | Balance of Plant | Electrical | U1 | Forced - Immediate | 2013 | Gas | GG | 851 | CC GT units | RFC | Summer | 753.9 | 126 | 1 | 1 | 3629-Other switchyard or high voltage system problems - external | U1-Forced - Immediate | 851-CC GT units
3629 | Other switchyard or high voltage system problems - external | Balance of Plant | Electrical | U1 | Forced - Immediate | 2013 | Gas | GG | 851 | CC GT units | TRE | Summer | 190 | 57 | 1 | 1 | 3629-Other switchyard or high voltage system problems - external | U1-Forced - Immediate | 851-CC GT units
3629 | Other switchyard or high voltage system problems - external | Balance of Plant | Electrical | U1 | Forced - Immediate | 2013 | Gas | GG | 851 | CC GT units | WECC | Summer | 660.8 | 165.2 | 1 | 1 | 3629-Other switchyard or high voltage system problems - external | U1-Forced - Immediate | 851-CC GT units
3629 | Other switchyard or high voltage system problems - external | Balance of Plant | Electrical | D1 | Forced - Immediate | 2013 | Waste Heat | WH | 852 | CC steam units | RFC | Summer | 350.8028 | 58.63 | 1 | 1 | 3629-Other switchyard or high voltage system problems - external | D1-Forced - Immediate | 852-CC steam units
3629 | Other switchyard or high voltage system problems - external | Balance of Plant | Electrical | U1 | Forced - Immediate | 2013 | Waste Heat | WH | 852 | CC steam units | WECC | Summer | 1314.05 | 320.5 | 1 | 1 | 3629-Other switchyard or high voltage system problems - external | U1-Forced - Immediate | 852-CC steam units
3629 | Other switchyard or high voltage system problems - external | Balance of Plant | Electrical | U1 | Forced - Immediate | 2013 | Gas | GG | 852 | CC steam units | TRE | Summer | 176.8 | 104 | 1 | 1 | 3629-Other switchyard or high voltage system problems - external | U1-Forced - Immediate | 852-CC steam units
3629 | Other switchyard or high voltage system problems - external | Balance of Plant | Electrical | D1 | Forced - Immediate | 2013 | Gas | GG | 852 | CC steam units | TRE | Summer | 42.4667 | 26 | 1 | 1 | 3629-Other switchyard or high voltage system problems - external | D1-Forced - Immediate | 852-CC steam units
3629 | Other switchyard or high voltage system problems - external | Balance of Plant | Electrical | U1 | Forced - Immediate | 2013 | Gas | GG | 861 | CoG GT units | WECC | Off-Peak | 2633.5 | 46 | 1 | 1 | 3629-Other switchyard or high voltage system problems - external | U1-Forced - Immediate | 861-CoG GT units
3629 | Other switchyard or high voltage system problems - external | Balance of Plant | Electrical | U1 | Forced - Immediate | 2013 | Waste Heat | WH | 862 | CoG steam units | WECC | Off-Peak | 492.35 | 8.6 | 1 | 1 | 3629-Other switchyard or high voltage system problems - external | U1-Forced - Immediate | 862-CoG steam units
3630 | 480-volt transformers | Balance of Plant | Electrical | D1 | Forced - Immediate | 2013 | Coal | CC | 100 | Fossil-Steam | SERC | Off-Peak | 95 | 20 | 1 | 1 | 3630-480-volt transformers | D1-Forced - Immediate | 100-Fossil-Steam
3630 | 480-volt transformers | Balance of Plant | Electrical | D1 | Forced - Immediate | 2013 | Coal | CC | 100 | Fossil-Steam | WECC | Summer | 1 | 2 | 1 | 1 | 3630-480-volt transformers | D1-Forced - Immediate | 100-Fossil-Steam
3630 | 480-volt transformers | Balance of Plant | Electrical | D1 | Forced - Immediate | 2013 | Coal | CC | 100 | Fossil-Steam | WECC | Summer | 2 | 1 | 1 | 6 | 3630-480-volt transformers | D1-Forced - Immediate | 100-Fossil-Steam
3630 | 480-volt transformers | Balance of Plant | Electrical | D1 | Forced - Immediate | 2013 | Coal | CC | 100 | Fossil-Steam | WECC | Summer | 2.65 | 1 | 1 | 2 | 3630-480-volt transformers | D1-Forced - Immediate | 100-Fossil-Steam
3630 | 480-volt transformers | Balance of Plant | Electrical | D1 | Forced - Immediate | 2013 | Coal | CC | 100 | Fossil-Steam | WECC | Summer | 4.8 | 2 | 1 | 1 | 3630-480-volt transformers | D1-Forced - Immediate | 100-Fossil-Steam
3630 | 480-volt transformers | Balance of Plant | Electrical | D1 | Forced - Immediate | 2013 | Coal | CC | 100 | Fossil-Steam | WECC | Summer | 5.4833 | 1 | 1 | 1 | 3630-480-volt transformers | D1-Forced - Immediate | 100-Fossil-Steam
3630 | 480-volt transformers | Balance of Plant | Electrical | D1 | Forced - Immediate | 2013 | Coal | CC | 100 | Fossil-Steam | WECC | Summer | 6.7 | 2 | 1 | 1 | 3630-480-volt transformers | D1-Forced - Immediate | 100-Fossil-Steam
3630 | 480-volt transformers | Balance of Plant | Electrical | D1 | Forced - Immediate | 2013 | Coal | CC | 100 | Fossil-Steam | WECC | Summer | 8 | 2 | 1 | 5 | 3630-480-volt transformers | D1-Forced - Immediate | 100-Fossil-Steam
3630 | 480-volt transformers | Balance of Plant | Electrical | D1 | Forced - Immediate | 2013 | Coal | CC | 100 | Fossil-Steam | WECC | Summer | 9.9167 | 1 | 1 | 1 | 3630-480-volt transformers | D1-Forced - Immediate | 100-Fossil-Steam
3630 | 480-volt transformers | Balance of Plant | Electrical | D1 | Forced - Immediate | 2013 | Coal | CC | 100 | Fossil-Steam | WECC | Summer | 10 | 2 | 1 | 1 | 3630-480-volt transformers | D1-Forced - Immediate | 100-Fossil-Steam
3630 | 480-volt transformers | Balance of Plant | Electrical | D1 | Forced - Immediate | 2013 | Coal | CC | 100 | Fossil-Steam | WECC | Summer | 14 | 6 | 1 | 1 | 3630-480-volt transformers | D1-Forced - Immediate | 100-Fossil-Steam
3630 | 480-volt transformers | Balance of Plant | Electrical | D1 | Forced - Immediate | 2013 | Coal | CC | 100 | Fossil-Steam | WECC | Summer | 23.5 | 2 | 1 | 1 | 3630-480-volt transformers | D1-Forced - Immediate | 100-Fossil-Steam
3630 | 480-volt transformers | Balance of Plant | Electrical | D1 | Forced - Immediate | 2013 | Coal | CC | 100 | Fossil-Steam | WECC | Summer | 24 | 24 | 1 | 2 | 3630-480-volt transformers | D1-Forced - Immediate | 100-Fossil-Steam
3630 | 480-volt transformers | Balance of Plant | Electrical | D1 | Forced - Immediate | 2013 | Coal | CC | 100 | Fossil-Steam | WECC | Summer | 25 | 3 | 1 | 1 | 3630-480-volt transformers | D1-Forced - Immediate | 100-Fossil-Steam
3630 | 480-volt transformers | Balance of Plant | Electrical | D1 | Forced - Immediate | 2013 | Coal | CC | 100 | Fossil-Steam | WECC | Summer | 26.25 | 3 | 1 | 1 | 3630-480-volt transformers | D1-Forced - Immediate | 100-Fossil-Steam
3630 | 480-volt transformers | Balance of Plant | Electrical | D1 | Forced - Immediate | 2013 | Coal | CC | 100 | Fossil-Steam | WECC | Summer | 30.9 | 18 | 1 | 1 | 3630-480-volt transformers | D1-Forced - Immediate | 100-Fossil-Steam
3630 | 480-volt transformers | Balance of Plant | Electrical | D1 | Forced - Immediate | 2013 | Coal | CC | 100 | Fossil-Steam | WECC | Summer | 35.95 | 3 | 1 | 1 | 3630-480-volt transformers | D1-Forced - Immediate | 100-Fossil-Steam
3630 | 480-volt transformers | Balance of Plant | Electrical | D1 | Forced - Immediate | 2013 | Coal | CC | 100 | Fossil-Steam | WECC | Summer | 37 | 37 | 1 | 1 | 3630-480-volt transformers | D1-Forced - Immediate | 100-Fossil-Steam
3630 | 480-volt transformers | Balance of Plant | Electrical | D1 | Forced - Immediate | 2013 | Coal | CC | 100 | Fossil-Steam | WECC | Summer | 39 | 13 | 1 | 1 | 3630-480-volt transformers | D1-Forced - Immediate | 100-Fossil-Steam
3630 | 480-volt transformers | Balance of Plant | Electrical | D1 | Forced - Immediate | 2013 | Coal | CC | 100 | Fossil-Steam | WECC | Summer | 49 | 49 | 1 | 1 | 3630-480-volt transformers | D1-Forced - Immediate | 100-Fossil-Steam
3630 | 480-volt transformers | Balance of Plant | Electrical | D1 | Forced - Immediate | 2013 | Coal | CC | 100 | Fossil-Steam | WECC | Summer | 55.2 | 12 | 1 | 1 | 3630-480-volt transformers | D1-Forced - Immediate | 100-Fossil-Steam
3630 | 480-volt transformers | Balance of Plant | Electrical | D1 | Forced - Immediate | 2013 | Coal | CC | 100 | Fossil-Steam | WECC | Summer | 203.5 | 37 | 1 | 1 | 3630-480-volt transformers | D1-Forced - Immediate | 100-Fossil-Steam
3630 | 480-volt transformers | Balance of Plant | Electrical | D1 | Forced - Immediate | 2013 | Coal | CC | 100 | Fossil-Steam | WECC | Summer | 386.9 | 53 | 1 | 1 | 3630-480-volt transformers | D1-Forced - Immediate | 100-Fossil-Steam
3630 | 480-volt transformers | Balance of Plant | Electrical | D1 | Forced - Immediate | 2013 | Coal | CC | 100 | Fossil-Steam | WECC | Summer | 465 | 60 | 1 | 1 | 3630-480-volt transformers | D1-Forced - Immediate | 100-Fossil-Steam
3630 | 480-volt transformers | Balance of Plant | Electrical | D1 | Forced - Immediate | 2013 | Coal | CC | 100 | Fossil-Steam | WECC | Summer | 476.7 | 63 | 1 | 1 | 3630-480-volt transformers | D1-Forced - Immediate | 100-Fossil-Steam
3630 | 480-volt transformers | Balance of Plant | Electrical | U1 | Forced - Immediate | 2013 | Coal | CC | 100 | Fossil-Steam | WECC | Summer | 837.5 | 335 | 1 | 1 | 3630-480-volt transformers | U1-Forced - Immediate | 100-Fossil-Steam
3630 | 480-volt transformers | Balance of Plant | Electrical | U1 | Forced - Immediate | 2013 | Gas | GG | 100 | Fossil-Steam | SERC | Summer | 725.8166 | 107 | 1 | 1 | 3630-480-volt transformers | U1-Forced - Immediate | 100-Fossil-Steam
3630 | 480-volt transformers | Balance of Plant | Electrical | D1 | Forced - Immediate | 2013 | Coal | CC | 100 | Fossil-Steam | WECC | Summer | 2.4 | 1 | 1 | 1 | 3630-480-volt transformers | D1-Forced - Immediate | 100-Fossil-Steam
3630 | 480-volt transformers | Balance of Plant | Electrical | D1 | Forced - Immediate | 2013 | Coal | CC | 100 | Fossil-Steam | WECC | Summer | 3 | 3 | 1 | 2 | 3630-480-volt transformers | D1-Forced - Immediate | 100-Fossil-Steam
3630 | 480-volt transformers | Balance of Plant | Electrical | D1 | Forced - Immediate | 2013 | Coal | CC | 100 | Fossil-Steam | WECC | Summer | 4 | 3 | 1 | 1 | 3630-480-volt transformers | D1-Forced - Immediate | 100-Fossil-Steam
3630 | 480-volt transformers | Balance of Plant | Electrical | D1 | Forced - Immediate | 2013 | Coal | CC | 100 | Fossil-Steam | WECC | Summer | 5.05 | 3 | 1 | 1 | 3630-480-volt transformers | D1-Forced - Immediate | 100-Fossil-Steam
3630 | 480-volt transformers | Balance of Plant | Electrical | D1 | Forced - Immediate | 2013 | Coal | CC | 100 | Fossil-Steam | WECC | Summer | 6 | 3 | 1 | 2 | 3630-480-volt transformers | D1-Forced - Immediate | 100-Fossil-Steam
3630 | 480-volt transformers | Balance of Plant | Electrical | D1 | Forced - Immediate | 2013 | Coal | CC | 100 | Fossil-Steam | WECC | Summer | 8.5 | 3 | 1 | 1 | 3630-480-volt transformers | D1-Forced - Immediate | 100-Fossil-Steam
3630 | 480-volt transformers | Balance of Plant | Electrical | D1 | Forced - Immediate | 2013 | Coal | CC | 100 | Fossil-Steam | WECC | Summer | 8.8667 | 4 | 1 | 1 | 3630-480-volt transformers | D1-Forced - Immediate | 100-Fossil-Steam
3630 | 480-volt transformers | Balance of Plant | Electrical | D1 | Forced - Immediate | 2013 | Coal | CC | 100 | Fossil-Steam | WECC | Summer | 11 | 2 | 1 | 1 | 3630-480-volt transformers | D1-Forced - Immediate | 100-Fossil-Steam
3630 | 480-volt transformers | Balance of Plant | Electrical | D1 | Forced - Immediate | 2013 | Coal | CC | 100 | Fossil-Steam | WECC | Summer | 13 | 1 | 1 | 1 | 3630-480-volt transformers | D1-Forced - Immediate | 100-Fossil-Steam
3630 | 480-volt transformers | Balance of Plant | Electrical | D1 | Forced - Immediate | 2013 | Coal | CC | 100 | Fossil-Steam | WECC | Summer | 17.9833 | 13 | 1 | 1 | 3630-480-volt transformers | D1-Forced - Immediate | 100-Fossil-Steam
3630 | 480-volt transformers | Balance of Plant | Electrical | D1 | Forced - Immediate | 2013 | Coal | CC | 100 | Fossil-Steam | WECC | Summer | 18 | 9 | 1 | 2 | 3630-480-volt transformers | D1-Forced - Immediate | 100-Fossil-Steam
3630 | 480-volt transformers | Balance of Plant | Electrical | D1 | Forced - Immediate | 2013 | Coal | CC | 100 | Fossil-Steam | WECC | Summer | 19 | 19 | 1 | 1 | 3630-480-volt transformers | D1-Forced - Immediate | 100-Fossil-Steam
3630 | 480-volt transformers | Balance of Plant | Electrical | D1 | Forced - Immediate | 2013 | Coal | CC | 100 | Fossil-Steam | WECC | Summer | 23.4 | 9 | 1 | 1 | 3630-480-volt transformers | D1-Forced - Immediate | 100-Fossil-Steam
3630 | 480-volt transformers | Balance of Plant | Electrical | D1 | Forced - Immediate | 2013 | Coal | CC | 100 | Fossil-Steam | WECC | Summer | 24 | 12 | 1 | 1 | 3630-480-volt transformers | D1-Forced - Immediate | 100-Fossil-Steam
3630 | 480-volt transformers | Balance of Plant | Electrical | D1 | Forced - Immediate | 2013 | Coal | CC | 100 | Fossil-Steam | WECC | Summer | 24.5 | 3 | 1 | 1 | 3630-480-volt transformers | D1-Forced - Immediate | 100-Fossil-Steam
3630 | 480-volt transformers | Balance of Plant | Electrical | D1 | Forced - Immediate | 2013 | Coal | CC | 100 | Fossil-Steam | WECC | Summer | 27.5 | 11 | 1 | 1 | 3630-480-volt transformers | D1-Forced - Immediate | 100-Fossil-Steam
3630 | 480-volt transformers | Balance of Plant | Electrical | D1 | Forced - Immediate | 2013 | Coal | CC | 100 | Fossil-Steam | WECC | Summer | 29.9167 | 5 | 1 | 1 | 3630-480-volt transformers | D1-Forced - Immediate | 100-Fossil-Steam
3630 | 480-volt transformers | Balance of Plant | Electrical | D1 | Forced - Immediate | 2013 | Coal | CC | 100 | Fossil-Steam | WECC | Summer | 30 | 3 | 1 | 1 | 3630-480-volt transformers | D1-Forced - Immediate | 100-Fossil-Steam
3630 | 480-volt transformers | Balance of Plant | Electrical | D1 | Forced - Immediate | 2013 | Coal | CC | 100 | Fossil-Steam | WECC | Summer | 34 | 3 | 1 | 1 | 3630-480-volt transformers | D1-Forced - Immediate | 100-Fossil-Steam
3630 | 480-volt transformers | Balance of Plant | Electrical | D1 | Forced - Immediate | 2013 | Coal | CC | 100 | Fossil-Steam | WECC | Summer | 36.2667 | 16 | 1 | 1 | 3630-480-volt transformers | D1-Forced - Immediate | 100-Fossil-Steam
3630 | 480-volt transformers | Balance of Plant | Electrical | D1 | Forced - Immediate | 2013 | Coal | CC | 100 | Fossil-Steam | WECC | Summer | 40 | 3 | 1 | 1 | 3630-480-volt transformers | D1-Forced - Immediate | 100-Fossil-Steam
3630 | 480-volt transformers | Balance of Plant | Electrical | D1 | Forced - Immediate | 2013 | Coal | CC | 100 | Fossil-Steam | WECC | Summer | 44.25 | 45 | 1 | 1 | 3630-480-volt transformers | D1-Forced - Immediate | 100-Fossil-Steam
3630 | 480-volt transformers | Balance of Plant | Electrical | D1 | Forced - Immediate | 2013 | Coal | CC | 100 | Fossil-Steam | WECC | Summer | 60 | 30 | 1 | 1 | 3630-480-volt transformers | D1-Forced - Immediate | 100-Fossil-Steam
3630 | 480-volt transformers | Balance of Plant | Electrical | D1 | Forced - Immediate | 2013 | Coal | CC | 100 | Fossil-Steam | WECC | Summer | 80.6 | 52 | 1 | 1 | 3630-480-volt transformers | D1-Forced - Immediate | 100-Fossil-Steam
3630 | 480-volt transformers | Balance of Plant | Electrical | D1 | Forced - Immediate | 2013 | Coal | CC | 100 | Fossil-Steam | WECC | Summer | 90 | 18 | 1 | 1 | 3630-480-volt transformers | D1-Forced - Immediate | 100-Fossil-Steam
3630 | 480-volt transformers | Balance of Plant | Electrical | D1 | Forced - Immediate | 2013 | Coal | CC | 100 | Fossil-Steam | WECC | Summer | 93 | 62 | 1 | 1 | 3630-480-volt transformers | D1-Forced - Immediate | 100-Fossil-Steam
3630 | 480-volt transformers | Balance of Plant | Electrical | D1 | Forced - Immediate | 2013 | Coal | CC | 100 | Fossil-Steam | WECC | Summer | 124.2667 | 32 | 1 | 1 | 3630-480-volt transformers | D1-Forced - Immediate | 100-Fossil-Steam
3630 | 480-volt transformers | Balance of Plant | Electrical | D1 | Forced - Immediate | 2013 | Coal | CC | 100 | Fossil-Steam | WECC | Summer | 129.7333 | 28 | 1 | 1 | 3630-480-volt transformers | D1-Forced - Immediate | 100-Fossil-Steam
3630 | 480-volt transformers | Balance of Plant | Electrical | D1 | Forced - Immediate | 2013 | Coal | CC | 100 | Fossil-Steam | WECC | Summer | 144 | 32 | 1 | 1 | 3630-480-volt transformers | D1-Forced - Immediate | 100-Fossil-Steam
3630 | 480-volt transformers | Balance of Plant | Electrical | D1 | Forced - Immediate | 2013 | Coal | CC | 100 | Fossil-Steam | WECC | Summer | 393.45 | 43 | 1 | 1 | 3630-480-volt transformers | D1-Forced - Immediate | 100-Fossil-Steam
3630 | 480-volt transformers | Balance of Plant | Electrical | U1 | Forced - Immediate | 2013 | Coal | LI | 100 | Fossil-Steam | MRO | Summer | 1437.5664 | 427 | 1 | 1 | 3630-480-volt transformers | U1-Forced - Immediate | 100-Fossil-Steam
3630 | 480-volt transformers | Balance of Plant | Electrical | D1 | Forced - Immediate | 2013 | Coal | CC | 100 | Fossil-Steam | WECC | Summer | 2 | 2 | 1 | 1 | 3630-480-volt transformers | D1-Forced - Immediate | 100-Fossil-Steam
3630 | 480-volt transformers | Balance of Plant | Electrical | D1 | Forced - Immediate | 2013 | Coal | CC | 100 | Fossil-Steam | WECC | Summer | 3.6667 | 2 | 1 | 1 | 3630-480-volt transformers | D1-Forced - Immediate | 100-Fossil-Steam
3630 | 480-volt transformers | Balance of Plant | Electrical | D1 | Forced - Immediate | 2013 | Coal | CC | 100 | Fossil-Steam | WECC | Summer | 4 | 2 | 1 | 3 | 3630-480-volt transformers | D1-Forced - Immediate | 100-Fossil-Steam
3630 | 480-volt transformers | Balance of Plant | Electrical | D1 | Forced - Immediate | 2013 | Coal | CC | 100 | Fossil-Steam | WECC | Summer | 4 | 4 | 1 | 3 | 3630-480-volt transformers | D1-Forced - Immediate | 100-Fossil-Steam
3630 | 480-volt transformers | Balance of Plant | Electrical | D1 | Forced - Immediate | 2013 | Coal | CC | 100 | Fossil-Steam | WECC | Summer | 5 | 5 | 1 | 1 | 3630-480-volt transformers | D1-Forced - Immediate | 100-Fossil-Steam
3630 | 480-volt transformers | Balance of Plant | Electrical | D1 | Forced - Immediate | 2013 | Coal | CC | 100 | Fossil-Steam | WECC | Summer | 6 | 1 | 1 | 2 | 3630-480-volt transformers | D1-Forced - Immediate | 100-Fossil-Steam
3630 | 480-volt transformers | Balance of Plant | Electrical | D1 | Forced - Immediate | 2013 | Coal | CC | 100 | Fossil-Steam | WECC | Summer | 6.5333 | 1 | 1 | 1 | 3630-480-volt transformers | D1-Forced - Immediate | 100-Fossil-Steam
3630 | 480-volt transformers | Balance of Plant | Electrical | D1 | Forced - Immediate | 2013 | Coal | CC | 100 | Fossil-Steam | WECC | Summer | 8.6 | 6 | 1 | 1 | 3630-480-volt transformers | D1-Forced - Immediate | 100-Fossil-Steam
3630 | 480-volt transformers | Balance of Plant | Electrical | D1 | Forced - Immediate | 2013 | Coal | CC | 100 | Fossil-Steam | WECC | Summer | 8.95 | 3 | 1 | 1 | 3630-480-volt transformers | D1-Forced - Immediate | 100-Fossil-Steam
3630 | 480-volt transformers | Balance of Plant | Electrical | D1 | Forced - Immediate | 2013 | Coal | CC | 100 | Fossil-Steam | WECC | Summer | 18.6667 | 7 | 1 | 1 | 3630-480-volt transformers | D1-Forced - Immediate | 100-Fossil-Steam
3630 | 480-volt transformers | Balance of Plant | Electrical | D1 | Forced - Immediate | 2013 | Coal | CC | 100 | Fossil-Steam | WECC | Summer | 20 | 2 | 1 | 1 | 3630-480-volt transformers | D1-Forced - Immediate | 100-Fossil-Steam
3630 | 480-volt transformers | Balance of Plant | Electrical | D1 | Forced - Immediate | 2013 | Coal | CC | 100 | Fossil-Steam | WECC | Summer | 20 | 20 | 1 | 1 | 3630-480-volt transformers | D1-Forced - Immediate | 100-Fossil-Steam
3630 | 480-volt transformers | Balance of Plant | Electrical | D1 | Forced - Immediate | 2013 | Coal | CC | 100 | Fossil-Steam | WECC | Summer | 22.9 | 2 | 1 | 1 | 3630-480-volt transformers | D1-Forced - Immediate | 100-Fossil-Steam
3630 | 480-volt transformers | Balance of Plant | Electrical | D1 | Forced - Immediate | 2013 | Coal | CC | 100 | Fossil-Steam | WECC | Summer | 23 | 12 | 1 | 1 | 3630-480-volt transformers | D1-Forced - Immediate | 100-Fossil-Steam
3630 | 480-volt transformers | Balance of Plant | Electrical | D1 | Forced - Immediate | 2013 | Coal | CC | 100 | Fossil-Steam | WECC | Summer | 28.5833 | 7 | 1 | 1 | 3630-480-volt transformers | D1-Forced - Immediate | 100-Fossil-Steam
3630 | 480-volt transformers | Balance of Plant | Electrical | D1 | Forced - Immediate | 2013 | Coal | CC | 100 | Fossil-Steam | WECC | Summer | 33 | 33 | 1 | 1 | 3630-480-volt transformers | D1-Forced - Immediate | 100-Fossil-Steam
3630 | 480-volt transformers | Balance of Plant | Electrical | D1 | Forced - Immediate | 2013 | Coal | CC | 100 | Fossil-Steam | WECC | Summer | 38 | 19 | 1 | 1 | 3630-480-volt transformers | D1-Forced - Immediate | 100-Fossil-Steam
3630 | 480-volt transformers | Balance of Plant | Electrical | D1 | Forced - Immediate | 2013 | Coal | CC | 100 | Fossil-Steam | WECC | Summer | 40 | 4 | 1 | 1 | 3630-480-volt transformers | D1-Forced - Immediate | 100-Fossil-Steam
3630 | 480-volt transformers | Balance of Plant | Electrical | D1 | Forced - Immediate | 2013 | Coal | CC | 100 | Fossil-Steam | WECC | Summer | 40 | 20 | 1 | 1 | 3630-480-volt transformers | D1-Forced - Immediate | 100-Fossil-Steam
3630 | 480-volt transformers | Balance of Plant | Electrical | D1 | Forced - Immediate | 2013 | Coal | CC | 100 | Fossil-Steam | WECC | Summer | 50 | 50 | 1 | 3 | 3630-480-volt transformers | D1-Forced - Immediate | 100-Fossil-Steam
3630 | 480-volt transformers | Balance of Plant | Electrical | D1 | Forced - Immediate | 2013 | Coal | CC | 100 | Fossil-Steam | WECC | Summer | 162 | 54 | 1 | 1 | 3630-480-volt transformers | D1-Forced - Immediate | 100-Fossil-Steam
3630 | 480-volt transformers | Balance of Plant | Electrical | D1 | Forced - Immediate | 2013 | Coal | CC | 100 | Fossil-Steam | WECC | Summer | 201 | 67 | 1 | 1 | 3630-480-volt transformers | D1-Forced - Immediate | 100-Fossil-Steam
3630 | 480-volt transformers | Balance of Plant | Electrical | D1 | Forced - Immediate | 2013 | Coal | CC | 100 | Fossil-Steam | WECC | Summer | 224.4 | 51 | 1 | 1 | 3630-480-volt transformers | D1-Forced - Immediate | 100-Fossil-Steam
3630 | 480-volt transformers | Balance of Plant | Electrical | D1 | Forced - Immediate | 2013 | Coal | CC | 100 | Fossil-Steam | WECC | Summer | 305 | 61 | 1 | 1 | 3630-480-volt transformers | D1-Forced - Immediate | 100-Fossil-Steam
3630 | 480-volt transformers | Balance of Plant | Electrical | D1 | Forced - Immediate | 2013 | Coal | CC | 100 | Fossil-Steam | WECC | Summer | 396.5 | 65 | 1 | 1 | 3630-480-volt transformers | D1-Forced - Immediate | 100-Fossil-Steam
3630 | 480-volt transformers | Balance of Plant | Electrical | D1 | Forced - Immediate | 2013 | Coal | CC | 100 | Fossil-Steam | WECC | Summer | 621 | 69 | 1 | 1 | 3630-480-volt transformers | D1-Forced - Immediate | 100-Fossil-Steam
3630 | 480-volt transformers | Balance of Plant | Electrical | U1 | Forced - Immediate | 2013 | Coal | CC | 100 | Fossil-Steam | WECC | Summer | 3327.6666 | 335 | 1 | 1 | 3630-480-volt transformers | U1-Forced - Immediate | 100-Fossil-Steam
3630 | 480-volt transformers | Balance of Plant | Electrical | D1 | Forced - Immediate | 2013 | Coal | CC | 100 | Fossil-Steam | WECC | Summer | 1.5333 | 2 | 1 | 1 | 3630-480-volt transformers | D1-Forced - Immediate | 100-Fossil-Steam
3630 | 480-volt transformers | Balance of Plant | Electrical | D1 | Forced - Immediate | 2013 | Coal | CC | 100 | Fossil-Steam | WECC | Summer | 3.6667 | 1 | 1 | 1 | 3630-480-volt transformers | D1-Forced - Immediate | 100-Fossil-Steam
3630 | 480-volt transformers | Balance of Plant | Electrical | D1 | Forced - Immediate | 2013 | Coal | CC | 100 | Fossil-Steam | WECC | Summer | 5.3667 | 2 | 1 | 1 | 3630-480-volt transformers | D1-Forced - Immediate | 100-Fossil-Steam
3630 | 480-volt transformers | Balance of Plant | Electrical | D1 | Forced - Immediate | 2013 | Coal | CC | 100 | Fossil-Steam | WECC | Summer | 5.75 | 3 | 1 | 1 | 3630-480-volt transformers | D1-Forced - Immediate | 100-Fossil-Steam
3630 | 480-volt transformers | Balance of Plant | Electrical | D1 | Forced - Immediate | 2013 | Coal | CC | 100 | Fossil-Steam | WECC | Summer | 5.9833 | 1 | 1 | 1 | 3630-480-volt transformers | D1-Forced - Immediate | 100-Fossil-Steam
3630 | 480-volt transformers | Balance of Plant | Electrical | D1 | Forced - Immediate | 2013 | Coal | CC | 100 | Fossil-Steam | WECC | Summer | 6 | 2 | 1 | 3 | 3630-480-volt transformers | D1-Forced - Immediate | 100-Fossil-Steam
3630 | 480-volt transformers | Balance of Plant | Electrical | D1 | Forced - Immediate | 2013 | Coal | CC | 100 | Fossil-Steam | WECC | Summer | 6 | 6 | 1 | 2 | 3630-480-volt transformers | D1-Forced - Immediate | 100-Fossil-Steam
3630 | 480-volt transformers | Balance of Plant | Electrical | D1 | Forced - Immediate | 2013 | Coal | CC | 100 | Fossil-Steam | WECC | Summer | 9 | 9 | 1 | 2 | 3630-480-volt transformers | D1-Forced - Immediate | 100-Fossil-Steam
3630 | 480-volt transformers | Balance of Plant | Electrical | D1 | Forced - Immediate | 2013 | Coal | CC | 100 | Fossil-Steam | WECC | Summer | 11 | 11 | 1 | 1 | 3630-480-volt transformers | D1-Forced - Immediate | 100-Fossil-Steam
3630 | 480-volt transformers | Balance of Plant | Electrical | D1 | Forced - Immediate | 2013 | Coal | CC | 100 | Fossil-Steam | WECC | Summer | 14 | 14 | 1 | 4 | 3630-480-volt transformers | D1-Forced - Immediate | 100-Fossil-Steam
3630 | 480-volt transformers | Balance of Plant | Electrical | D1 | Forced - Immediate | 2013 | Coal | CC | 100 | Fossil-Steam | WECC | Summer | 14.1667 | 10 | 1 | 1 | 3630-480-volt transformers | D1-Forced - Immediate | 100-Fossil-Steam
3630 | 480-volt transformers | Balance of Plant | Electrical | D1 | Forced - Immediate | 2013 | Coal | CC | 100 | Fossil-Steam | WECC | Summer | 15 | 10 | 1 | 1 | 3630-480-volt transformers | D1-Forced - Immediate | 100-Fossil-Steam
3630 | 480-volt transformers | Balance of Plant | Electrical | D1 | Forced - Immediate | 2013 | Coal | CC | 100 | Fossil-Steam | WECC | Summer | 17 | 17 | 1 | 1 | 3630-480-volt transformers | D1-Forced - Immediate | 100-Fossil-Steam
3630 | 480-volt transformers | Balance of Plant | Electrical | D1 | Forced - Immediate | 2013 | Coal | CC | 100 | Fossil-Steam | WECC | Summer | 22.4999 | 135 | 1 | 1 | 3630-480-volt transformers | D1-Forced - Immediate | 100-Fossil-Steam
3630 | 480-volt transformers | Balance of Plant | Electrical | D1 | Forced - Immediate | 2013 | Coal | CC | 100 | Fossil-Steam | WECC | Summer | 23.8 | 17 | 1 | 1 | 3630-480-volt transformers | D1-Forced - Immediate | 100-Fossil-Steam
3630 | 480-volt transformers | Balance of Plant | Electrical | D1 | Forced - Immediate | 2013 | Coal | CC | 100 | Fossil-Steam | WECC | Summer | 32.7 | 6 | 1 | 1 | 3630-480-volt transformers | D1-Forced - Immediate | 100-Fossil-Steam
3630 | 480-volt transformers | Balance of Plant | Electrical | D1 | Forced - Immediate | 2013 | Coal | CC | 100 | Fossil-Steam | WECC | Summer | 45.6 | 19 | 1 | 1 | 3630-480-volt transformers | D1-Forced - Immediate | 100-Fossil-Steam
3630 | 480-volt transformers | Balance of Plant | Electrical | D1 | Forced - Immediate | 2013 | Coal | CC | 100 | Fossil-Steam | WECC | Summer | 60 | 20 | 1 | 1 | 3630-480-volt transformers | D1-Forced - Immediate | 100-Fossil-Steam
3630 | 480-volt transformers | Balance of Plant | Electrical | D1 | Forced - Immediate | 2013 | Coal | CC | 100 | Fossil-Steam | WECC | Summer | 60 | 60 | 1 | 1 | 3630-480-volt transformers | D1-Forced - Immediate | 100-Fossil-Steam
3630 | 480-volt transformers | Balance of Plant | Electrical | D1 | Forced - Immediate | 2013 | Coal | CC | 100 | Fossil-Steam | WECC | Summer | 68.25 | 45 | 1 | 1 | 3630-480-volt transformers | D1-Forced - Immediate | 100-Fossil-Steam
3630 | 480-volt transformers | Balance of Plant | Electrical | D1 | Forced - Immediate | 2013 | Coal | CC | 100 | Fossil-Steam | WECC | Summer | 112.5 | 45 | 1 | 1 | 3630-480-volt transformers | D1-Forced - Immediate | 100-Fossil-Steam
3630 | 480-volt transformers | Balance of Plant | Electrical | D1 | Forced - Immediate | 2013 | Coal | CC | 100 | Fossil-Steam | WECC | Summer | 121 | 66 | 1 | 1 | 3630-480-volt transformers | D1-Forced - Immediate | 100-Fossil-Steam
3630 | 480-volt transformers | Balance of Plant | Electrical | D1 | Forced - Immediate | 2013 | Coal | CC | 100 | Fossil-Steam | WECC | Summer | 153.6 | 16 | 1 | 1 | 3630-480-volt transformers | D1-Forced - Immediate | 100-Fossil-Steam
3630 | 480-volt transformers | Balance of Plant | Electrical | D1 | Forced - Immediate | 2013 | Coal | CC | 100 | Fossil-Steam | WECC | Summer | 246 | 41 | 1 | 1 | 3630-480-volt transformers | D1-Forced - Immediate | 100-Fossil-Steam
3630 | 480-volt transformers | Balance of Plant | Electrical | D1 | Forced - Immediate | 2013 | Coal | CC | 100 | Fossil-Steam | WECC | Summer | 611.6 | 132 | 1 | 1 | 3630-480-volt transformers | D1-Forced - Immediate | 100-Fossil-Steam
3630 | 480-volt transformers | Balance of Plant | Electrical | U1 | Forced - Immediate | 2013 | Coal | CC | 100 | Fossil-Steam | WECC | Off-Peak | 1881.5831 | 335 | 1 | 1 | 3630-480-volt transformers | U1-Forced - Immediate | 100-Fossil-Steam
3630 | 480-volt transformers | Balance of Plant | Electrical | D1 | Forced - Immediate | 2013 | Coal | CC | 100 | Fossil-Steam | WECC | Summer | 1 | 1 | 1 | 6 | 3630-480-volt transformers | D1-Forced - Immediate | 100-Fossil-Steam
3630 | 480-volt transformers | Balance of Plant | Electrical | D1 | Forced - Immediate | 2013 | Coal | CC | 100 | Fossil-Steam | MRO | Summer | 3.6 | 36 | 1 | 1 | 3630-480-volt transformers | D1-Forced - Immediate | 100-Fossil-Steam
3630 | 480-volt transformers | Balance of Plant | Electrical | D1 | Forced - Immediate | 2013 | Coal | CC | 100 | Fossil-Steam | WECC | Summer | 10 | 10 | 1 | 2 | 3630-480-volt transformers | D1-Forced - Immediate | 100-Fossil-Steam
3630 | 480-volt transformers | Balance of Plant | Electrical | D1 | Forced - Immediate | 2013 | Coal | CC | 100 | Fossil-Steam | WECC | Summer | 15.2 | 2 | 1 | 1 | 3630-480-volt transformers | D1-Forced - Immediate | 100-Fossil-Steam
3630 | 480-volt transformers | Balance of Plant | Electrical | D1 | Forced - Immediate | 2013 | Coal | CC | 100 | Fossil-Steam | WECC | Summer | 31.5 | 14 | 1 | 1 | 3630-480-volt transformers | D1-Forced - Immediate | 100-Fossil-Steam
3630 | 480-volt transformers | Balance of Plant | Electrical | D1 | Forced - Immediate | 2013 | Coal | CC | 100 | Fossil-Steam | WECC | Summer | 35.1167 | 7 | 1 | 1 | 3630-480-volt transformers | D1-Forced - Immediate | 100-Fossil-Steam
3630 | 480-volt transformers | Balance of Plant | Electrical | D1 | Forced - Immediate | 2013 | Coal | CC | 100 | Fossil-Steam | WECC | Summer | 38 | 38 | 1 | 1 | 3630-480-volt transformers | D1-Forced - Immediate | 100-Fossil-Steam
3630 | 480-volt transformers | Balance of Plant | Electrical | D1 | Forced - Immediate | 2013 | Coal | CC | 100 | Fossil-Steam | WECC | Summer | 42 | 6 | 1 | 1 | 3630-480-volt transformers | D1-Forced - Immediate | 100-Fossil-Steam
3630 | 480-volt transformers | Balance of Plant | Electrical | D1 | Forced - Immediate | 2013 | Coal | CC | 100 | Fossil-Steam | WECC | Summer | 52 | 48 | 1 | 1 | 3630-480-volt transformers | D1-Forced - Immediate | 100-Fossil-Steam
3630 | 480-volt transformers | Balance of Plant | Electrical | D1 | Forced - Immediate | 2013 | Coal | CC | 100 | Fossil-Steam | WECC | Summer | 53.2833 | 23 | 1 | 1 | 3630-480-volt transformers | D1-Forced - Immediate | 100-Fossil-Steam
3630 | 480-volt transformers | Balance of Plant | Electrical | D1 | Forced - Immediate | 2013 | Coal | CC | 100 | Fossil-Steam | WECC | Summer | 65 | 20 | 1 | 1 | 3630-480-volt transformers | D1-Forced - Immediate | 100-Fossil-Steam
3630 | 480-volt transformers | Balance of Plant | Electrical | D1 | Forced - Immediate | 2013 | Coal | CC | 100 | Fossil-Steam | WECC | Summer | 94 | 47 | 1 | 2 | 3630-480-volt transformers | D1-Forced - Immediate | 100-Fossil-Steam
3630 | 480-volt transformers | Balance of Plant | Electrical | D1 | Forced - Immediate | 2013 | Coal | CC | 100 | Fossil-Steam | WECC | Summer | 420 | 60 | 1 | 1 | 3630-480-volt transformers | D1-Forced - Immediate | 100-Fossil-Steam
3630 | 480-volt transformers | Balance of Plant | Electrical | D1 | Forced - Immediate | 2013 | Coal | CC | 100 | Fossil-Steam | WECC | Summer | 440.8 | 57 | 1 | 1 | 3630-480-volt transformers | D1-Forced - Immediate | 100-Fossil-Steam
3630 | 480-volt transformers | Balance of Plant | Electrical | U1 | Forced - Immediate | 2013 | Coal | CC | 100 | Fossil-Steam | WECC | Summer | 2372.9166 | 335 | 1 | 1 | 3630-480-volt transformers | U1-Forced - Immediate | 100-Fossil-Steam
3630 | 480-volt transformers | Balance of Plant | Electrical | D1 | Forced - Immediate | 2013 | Coal | CC | 100 | Fossil-Steam | WECC | Summer | 0.96667 | 1 | 1 | 1 | 3630-480-volt transformers | D1-Forced - Immediate | 100-Fossil-Steam
3630 | 480-volt transformers | Balance of Plant | Electrical | D1 | Forced - Immediate | 2013 | Coal | CC | 100 | Fossil-Steam | WECC | Summer | 8 | 8 | 1 | 2 | 3630-480-volt transformers | D1-Forced - Immediate | 100-Fossil-Steam
3630 | 480-volt transformers | Balance of Plant | Electrical | D1 | Forced - Immediate | 2013 | Coal | CC | 100 | Fossil-Steam | WECC | Summer | 11 | 1 | 1 | 1 | 3630-480-volt transformers | D1-Forced - Immediate | 100-Fossil-Steam
3630 | 480-volt transformers | Balance of Plant | Electrical | D1 | Forced - Immediate | 2013 | Coal | CC | 100 | Fossil-Steam | WECC | Summer | 12.4167 | 5 | 1 | 1 | 3630-480-volt transformers | D1-Forced - Immediate | 100-Fossil-Steam
3630 | 480-volt transformers | Balance of Plant | Electrical | D1 | Forced - Immediate | 2013 | Coal | CC | 100 | Fossil-Steam | WECC | Summer | 13 | 3 | 1 | 1 | 3630-480-volt transformers | D1-Forced - Immediate | 100-Fossil-Steam
3630 | 480-volt transformers | Balance of Plant | Electrical | D1 | Forced - Immediate | 2013 | Coal | CC | 100 | Fossil-Steam | WECC | Summer | 14 | 7 | 1 | 2 | 3630-480-volt transformers | D1-Forced - Immediate | 100-Fossil-Steam
3630 | 480-volt transformers | Balance of Plant | Electrical | D1 | Forced - Immediate | 2013 | Coal | CC | 100 | Fossil-Steam | WECC | Summer | 18 | 3 | 1 | 1 | 3630-480-volt transformers | D1-Forced - Immediate | 100-Fossil-Steam
3630 | 480-volt transformers | Balance of Plant | Electrical | D1 | Forced - Immediate | 2013 | Coal | CC | 100 | Fossil-Steam | WECC | Summer | 18 | 6 | 1 | 2 | 3630-480-volt transformers | D1-Forced - Immediate | 100-Fossil-Steam
3630 | 480-volt transformers | Balance of Plant | Electrical | D1 | Forced - Immediate | 2013 | Coal | CC | 100 | Fossil-Steam | WECC | Summer | 18.7333 | 2 | 1 | 1 | 3630-480-volt transformers | D1-Forced - Immediate | 100-Fossil-Steam
3630 | 480-volt transformers | Balance of Plant | Electrical | D1 | Forced - Immediate | 2013 | Coal | CC | 100 | Fossil-Steam | WECC | Summer | 26 | 13 | 1 | 1 | 3630-480-volt transformers | D1-Forced - Immediate | 100-Fossil-Steam
3630 | 480-volt transformers | Balance of Plant | Electrical | D1 | Forced - Immediate | 2013 | Coal | CC | 100 | Fossil-Steam | WECC | Summer | 28 | 14 | 1 | 1 | 3630-480-volt transformers | D1-Forced - Immediate | 100-Fossil-Steam
3630 | 480-volt transformers | Balance of Plant | Electrical | D1 | Forced - Immediate | 2013 | Coal | CC | 100 | Fossil-Steam | WECC | Summer | 31.45 | 17 | 1 | 1 | 3630-480-volt transformers | D1-Forced - Immediate | 100-Fossil-Steam
3630 | 480-volt transformers | Balance of Plant | Electrical | D1 | Forced - Immediate | 2013 | Coal | CC | 100 | Fossil-Steam | WECC | Summer | 35.8 | 4 | 1 | 1 | 3630-480-volt transformers | D1-Forced - Immediate | 100-Fossil-Steam
3630 | 480-volt transformers | Balance of Plant | Electrical | D1 | Forced - Immediate | 2013 | Coal | CC | 100 | Fossil-Steam | WECC | Summer | 36 | 4 | 1 | 1 | 3630-480-volt transformers | D1-Forced - Immediate | 100-Fossil-Steam
3630 | 480-volt transformers | Balance of Plant | Electrical | D1 | Forced - Immediate | 2013 | Coal | CC | 100 | Fossil-Steam | WECC | Summer | 46 | 23 | 1 | 1 | 3630-480-volt transformers | D1-Forced - Immediate | 100-Fossil-Steam
3630 | 480-volt transformers | Balance of Plant | Electrical | D1 | Forced - Immediate | 2013 | Coal | CC | 100 | Fossil-Steam | WECC | Summer | 56 | 56 | 1 | 2 | 3630-480-volt transformers | D1-Forced - Immediate | 100-Fossil-Steam
3630 | 480-volt transformers | Balance of Plant | Electrical | D1 | Forced - Immediate | 2013 | Coal | CC | 100 | Fossil-Steam | WECC | Summer | 83.85 | 39 | 1 | 1 | 3630-480-volt transformers | D1-Forced - Immediate | 100-Fossil-Steam
3630 | 480-volt transformers | Balance of Plant | Electrical | D1 | Forced - Immediate | 2013 | Coal | CC | 100 | Fossil-Steam | WECC | Summer | 96 | 48 | 1 | 2 | 3630-480-volt transformers | D1-Forced - Immediate | 100-Fossil-Steam
3630 | 480-volt transformers | Balance of Plant | Electrical | D1 | Forced - Immediate | 2013 | Coal | CC | 100 | Fossil-Steam | WECC | Summer | 150 | 75 | 1 | 1 | 3630-480-volt transformers | D1-Forced - Immediate | 100-Fossil-Steam
3630 | 480-volt transformers | Balance of Plant | Electrical | D1 | Forced - Immediate | 2013 | Coal | CC | 100 | Fossil-Steam | WECC | Summer | 329.9333 | 49 | 1 | 1 | 3630-480-volt transformers | D1-Forced - Immediate | 100-Fossil-Steam
3630 | 480-volt transformers | Balance of Plant | Electrical | D1 | Forced - Immediate | 2013 | Coal | CC | 100 | Fossil-Steam | MRO | Summer | 2143.6499 | 279 | 1 | 1 | 3630-480-volt transformers | D1-Forced - Immediate | 100-Fossil-Steam
3630 | 480-volt transformers | Balance of Plant | Electrical | D2 | Forced - Delayed | 2013 | Coal | LI | 100 | Fossil-Steam | TRE | Summer | 52.5 | 35 | 1 | 1 | 3630-480-volt transformers | D2-Forced - Delayed | 100-Fossil-Steam
3630 | 480-volt transformers | Balance of Plant | Electrical | U1 | Forced - Immediate | 2013 | Coal | CC | 100 | Fossil-Steam | WECC | Winter | 5111.9 | 527 | 1 | 1 | 3630-480-volt transformers | U1-Forced - Immediate | 100-Fossil-Steam
3630 | 480-volt transformers | Balance of Plant | Electrical | D1 | Forced - Immediate | 2013 | Coal | CC | 100 | Fossil-Steam | WECC | Summer | 3 | 1 | 1 | 1 | 3630-480-volt transformers | D1-Forced - Immediate | 100-Fossil-Steam
3630 | 480-volt transformers | Balance of Plant | Electrical | D1 | Forced - Immediate | 2013 | Coal | CC | 100 | Fossil-Steam | WECC | Summer | 8 | 30 | 1 | 1 | 3630-480-volt transformers | D1-Forced - Immediate | 100-Fossil-Steam
3630 | 480-volt transformers | Balance of Plant | Electrical | D1 | Forced - Immediate | 2013 | Coal | CC | 100 | Fossil-Steam | WECC | Summer | 8.75 | 3 | 1 | 1 | 3630-480-volt transformers | D1-Forced - Immediate | 100-Fossil-Steam
3630 | 480-volt transformers | Balance of Plant | Electrical | D1 | Forced - Immediate | 2013 | Coal | CC | 100 | Fossil-Steam | WECC | Summer | 9.6667 | 1 | 1 | 1 | 3630-480-volt transformers | D1-Forced - Immediate | 100-Fossil-Steam
3630 | 480-volt transformers | Balance of Plant | Electrical | D1 | Forced - Immediate | 2013 | Coal | CC | 100 | Fossil-Steam | WECC | Summer | 10.6667 | 5 | 1 | 1 | 3630-480-volt transformers | D1-Forced - Immediate | 100-Fossil-Steam
3630 | 480-volt transformers | Balance of Plant | Electrical | D1 | Forced - Immediate | 2013 | Coal | CC | 100 | Fossil-Steam | WECC | Summer | 12 | 3 | 1 | 1 | 3630-480-volt transformers | D1-Forced - Immediate | 100-Fossil-Steam
3630 | 480-volt transformers | Balance of Plant | Electrical | D1 | Forced - Immediate | 2013 | Coal | CC | 100 | Fossil-Steam | WECC | Summer | 13.25 | 5 | 1 | 1 | 3630-480-volt transformers | D1-Forced - Immediate | 100-Fossil-Steam
3630 | 480-volt transformers | Balance of Plant | Electrical | D1 | Forced - Immediate | 2013 | Coal | CC | 100 | Fossil-Steam | WECC | Summer | 15 | 3 | 1 | 2 | 3630-480-volt transformers | D1-Forced - Immediate | 100-Fossil-Steam
3630 | 480-volt transformers | Balance of Plant | Electrical | D1 | Forced - Immediate | 2013 | Coal | CC | 100 | Fossil-Steam | WECC | Summer | 16 | 8 | 1 | 3 | 3630-480-volt transformers | D1-Forced - Immediate | 100-Fossil-Steam
3630 | 480-volt transformers | Balance of Plant | Electrical | D1 | Forced - Immediate | 2013 | Coal | CC | 100 | Fossil-Steam | WECC | Summer | 21 | 21 | 1 | 1 | 3630-480-volt transformers | D1-Forced - Immediate | 100-Fossil-Steam
3630 | 480-volt transformers | Balance of Plant | Electrical | D1 | Forced - Immediate | 2013 | Coal | CC | 100 | Fossil-Steam | WECC | Summer | 30 | 15 | 1 | 1 | 3630-480-volt transformers | D1-Forced - Immediate | 100-Fossil-Steam
3630 | 480-volt transformers | Balance of Plant | Electrical | D1 | Forced - Immediate | 2013 | Coal | CC | 100 | Fossil-Steam | WECC | Summer | 32.3667 | 2 | 1 | 1 | 3630-480-volt transformers | D1-Forced - Immediate | 100-Fossil-Steam
3630 | 480-volt transformers | Balance of Plant | Electrical | D1 | Forced - Immediate | 2013 | Coal | CC | 100 | Fossil-Steam | WECC | Summer | 55 | 55 | 1 | 1 | 3630-480-volt transformers | D1-Forced - Immediate | 100-Fossil-Steam
3630 | 480-volt transformers | Balance of Plant | Electrical | D1 | Forced - Immediate | 2013 | Coal | CC | 100 | Fossil-Steam | WECC | Summer | 59 | 59 | 1 | 1 | 3630-480-volt transformers | D1-Forced - Immediate | 100-Fossil-Steam
3630 | 480-volt transformers | Balance of Plant | Electrical | D1 | Forced - Immediate | 2013 | Coal | CC | 100 | Fossil-Steam | WECC | Summer | 68.2667 | 8 | 1 | 1 | 3630-480-volt transformers | D1-Forced - Immediate | 100-Fossil-Steam
3630 | 480-volt transformers | Balance of Plant | Electrical | D1 | Forced - Immediate | 2013 | Coal | CC | 100 | Fossil-Steam | WECC | Summer | 82.15 | 53 | 1 | 1 | 3630-480-volt transformers | D1-Forced - Immediate | 100-Fossil-Steam
3630 | 480-volt transformers | Balance of Plant | Electrical | D1 | Forced - Immediate | 2013 | Coal | CC | 100 | Fossil-Steam | WECC | Summer | 88 | 40 | 1 | 1 | 3630-480-volt transformers | D1-Forced - Immediate | 100-Fossil-Steam
3630 | 480-volt transformers | Balance of Plant | Electrical | D1 | Forced - Immediate | 2013 | Coal | CC | 100 | Fossil-Steam | WECC | Summer | 96 | 32 | 1 | 1 | 3630-480-volt transformers | D1-Forced - Immediate | 100-Fossil-Steam
3630 | 480-volt transformers | Balance of Plant | Electrical | D1 | Forced - Immediate | 2013 | Coal | CC | 100 | Fossil-Steam | WECC | Summer | 126 | 63 | 1 | 1 | 3630-480-volt transformers | D1-Forced - Immediate | 100-Fossil-Steam
3630 | 480-volt transformers | Balance of Plant | Electrical | D1 | Forced - Immediate | 2013 | Coal | CC | 100 | Fossil-Steam | WECC | Summer | 414 | 46 | 1 | 1 | 3630-480-volt transformers | D1-Forced - Immediate | 100-Fossil-Steam
3630 | 480-volt transformers | Balance of Plant | Electrical | SF | Startup Failure | 2013 | Gas | GG | 100 | Fossil-Steam | MRO | Summer | 2703.3333 | 50 | 1 | 1 | 3630-480-volt transformers | SF-Startup Failure | 100-Fossil-Steam
3630 | 480-volt transformers | Balance of Plant | Electrical | U1 | Forced - Immediate | 2013 | Coal | CC | 100 | Fossil-Steam | RFC | Summer | 2082.4999 | 150 | 1 | 1 | 3630-480-volt transformers | U1-Forced - Immediate | 100-Fossil-Steam
3630 | 480-volt transformers | Balance of Plant | Electrical | U3 | Forced - Postponed | 2013 | Coal | CC | 100 | Fossil-Steam | MRO | Off-Peak | 609.9666 | 58 | 1 | 1 | 3630-480-volt transformers | U3-Forced - Postponed | 100-Fossil-Steam
3630 | 480-volt transformers | Balance of Plant | Electrical | D1 | Forced - Immediate | 2013 | Coal | CC | 100 | Fossil-Steam | WECC | Summer | 3 | 2 | 1 | 1 | 3630-480-volt transformers | D1-Forced - Immediate | 100-Fossil-Steam
3630 | 480-volt transformers | Balance of Plant | Electrical | D1 | Forced - Immediate | 2013 | Coal | CC | 100 | Fossil-Steam | WECC | Summer | 5.9667 | 2 | 1 | 1 | 3630-480-volt transformers | D1-Forced - Immediate | 100-Fossil-Steam
3630 | 480-volt transformers | Balance of Plant | Electrical | D1 | Forced - Immediate | 2013 | Coal | CC | 100 | Fossil-Steam | WECC | Summer | 9 | 3 | 1 | 1 | 3630-480-volt transformers | D1-Forced - Immediate | 100-Fossil-Steam
3630 | 480-volt transformers | Balance of Plant | Electrical | D1 | Forced - Immediate | 2013 | Coal | CC | 100 | Fossil-Steam | WECC | Summer | 14.25 | 5 | 1 | 1 | 3630-480-volt transformers | D1-Forced - Immediate | 100-Fossil-Steam
3630 | 480-volt transformers | Balance of Plant | Electrical | D1 | Forced - Immediate | 2013 | Coal | CC | 100 | Fossil-Steam | WECC | Summer | 15.95 | 3 | 1 | 1 | 3630-480-volt transformers | D1-Forced - Immediate | 100-Fossil-Steam
3630 | 480-volt transformers | Balance of Plant | Electrical | D1 | Forced - Immediate | 2013 | Coal | CC | 100 | Fossil-Steam | WECC | Summer | 16 | 4 | 1 | 1 | 3630-480-volt transformers | D1-Forced - Immediate | 100-Fossil-Steam
3630 | 480-volt transformers | Balance of Plant | Electrical | D1 | Forced - Immediate | 2013 | Coal | CC | 100 | Fossil-Steam | WECC | Summer | 16.8667 | 2 | 1 | 1 | 3630-480-volt transformers | D1-Forced - Immediate | 100-Fossil-Steam
3630 | 480-volt transformers | Balance of Plant | Electrical | D1 | Forced - Immediate | 2013 | Coal | CC | 100 | Fossil-Steam | WECC | Summer | 23 | 2 | 1 | 1 | 3630-480-volt transformers | D1-Forced - Immediate | 100-Fossil-Steam
3630 | 480-volt transformers | Balance of Plant | Electrical | D1 | Forced - Immediate | 2013 | Coal | CC | 100 | Fossil-Steam | WECC | Summer | 30 | 4 | 1 | 1 | 3630-480-volt transformers | D1-Forced - Immediate | 100-Fossil-Steam
3630 | 480-volt transformers | Balance of Plant | Electrical | D1 | Forced - Immediate | 2013 | Coal | CC | 100 | Fossil-Steam | WECC | Summer | 35 | 7 | 1 | 1 | 3630-480-volt transformers | D1-Forced - Immediate | 100-Fossil-Steam
3630 | 480-volt transformers | Balance of Plant | Electrical | D1 | Forced - Immediate | 2013 | Coal | CC | 100 | Fossil-Steam | WECC | Summer | 45 | 5 | 1 | 1 | 3630-480-volt transformers | D1-Forced - Immediate | 100-Fossil-Steam
3630 | 480-volt transformers | Balance of Plant | Electrical | D1 | Forced - Immediate | 2013 | Coal | CC | 100 | Fossil-Steam | WECC | Summer | 51 | 17 | 1 | 1 | 3630-480-volt transformers | D1-Forced - Immediate | 100-Fossil-Steam
3630 | 480-volt transformers | Balance of Plant | Electrical | D1 | Forced - Immediate | 2013 | Coal | CC | 100 | Fossil-Steam | WECC | Summer | 54 | 54 | 1 | 1 | 3630-480-volt transformers | D1-Forced - Immediate | 100-Fossil-Steam
3630 | 480-volt transformers | Balance of Plant | Electrical | D1 | Forced - Immediate | 2013 | Coal | CC | 100 | Fossil-Steam | WECC | Summer | 69 | 69 | 1 | 1 | 3630-480-volt transformers | D1-Forced - Immediate | 100-Fossil-Steam
3630 | 480-volt transformers | Balance of Plant | Electrical | D1 | Forced - Immediate | 2013 | Coal | CC | 100 | Fossil-Steam | WECC | Summer | 73.3833 | 37 | 1 | 1 | 3630-480-volt transformers | D1-Forced - Immediate | 100-Fossil-Steam
3630 | 480-volt transformers | Balance of Plant | Electrical | D1 | Forced - Immediate | 2013 | Coal | CC | 100 | Fossil-Steam | WECC | Summer | 73.75 | 59 | 1 | 1 | 3630-480-volt transformers | D1-Forced - Immediate | 100-Fossil-Steam
3630 | 480-volt transformers | Balance of Plant | Electrical | D1 | Forced - Immediate | 2013 | Coal | CC | 100 | Fossil-Steam | WECC | Summer | 131.25 | 45 | 1 | 1 | 3630-480-volt transformers | D1-Forced - Immediate | 100-Fossil-Steam
3630 | 480-volt transformers | Balance of Plant | Electrical | D1 | Forced - Immediate | 2013 | Coal | CC | 100 | Fossil-Steam | WECC | Summer | 164.8166 | 31 | 1 | 1 | 3630-480-volt transformers | D1-Forced - Immediate | 100-Fossil-Steam
3630 | 480-volt transformers | Balance of Plant | Electrical | D1 | Forced - Immediate | 2013 | Coal | CC | 100 | Fossil-Steam | WECC | Summer | 346.6833 | 61 | 1 | 1 | 3630-480-volt transformers | D1-Forced - Immediate | 100-Fossil-Steam
3630 | 480-volt transformers | Balance of Plant | Electrical | D1 | Forced - Immediate | 2013 | Coal | CC | 100 | Fossil-Steam | WECC | Summer | 510.3166 | 67 | 1 | 1 | 3630-480-volt transformers | D1-Forced - Immediate | 100-Fossil-Steam
3630 | 480-volt transformers | Balance of Plant | Electrical | D1 | Forced - Immediate | 2013 | Coal | CC | 100 | Fossil-Steam | WECC | Winter | 114.933 | 431 | 1 | 1 | 3630-480-volt transformers | D1-Forced - Immediate | 100-Fossil-Steam
3630 | 480-volt transformers | Balance of Plant | Electrical | D1 | Forced - Immediate | 2013 | Coal | CC | 100 | Fossil-Steam | WECC | Winter | 211.65 | 249 | 1 | 1 | 3630-480-volt transformers | D1-Forced - Immediate | 100-Fossil-Steam
3630 | 480-volt transformers | Balance of Plant | Electrical | U1 | Forced - Immediate | 2013 | Coal | CC | 100 | Fossil-Steam | RFC | Summer | 648 | 81 | 3 | 3 | 3630-480-volt transformers | U1-Forced - Immediate | 100-Fossil-Steam
3630 | 480-volt transformers | Balance of Plant | Electrical | D1 | Forced - Immediate | 2013 | Nuclear | NU | 200 | Nuclear | RFC | Winter | 198 | 33 | 1 | 1 | 3630-480-volt transformers | D1-Forced - Immediate | 200-Nuclear
3630 | 480-volt transformers | Balance of Plant | Electrical | D1 | Forced - Immediate | 2013 | Nuclear | NU | 200 | Nuclear | SERC | Summer | 2535.615 | 60.3 | 1 | 1 | 3630-480-volt transformers | D1-Forced - Immediate | 200-Nuclear
3630 | 480-volt transformers | Balance of Plant | Electrical | U3 | Forced - Postponed | 2013 | Hydro | WA | 500 | Pumped Storage/Hydro | WECC | Winter | 241.7641 | 78.41 | 1 | 1 | 3630-480-volt transformers | U3-Forced - Postponed | 500-Pumped Storage/Hydro
3630 | 480-volt transformers | Balance of Plant | Electrical | U1 | Forced - Immediate | 2013 | Hydro | WA | 500 | Pumped Storage/Hydro | WECC | Off-Peak | 813.449 | 38.22 | 1 | 1 | 3630-480-volt transformers | U1-Forced - Immediate | 500-Pumped Storage/Hydro
3630 | 480-volt transformers | Balance of Plant | Electrical | U3 | Forced - Postponed | 2013 | Hydro | WA | 500 | Pumped Storage/Hydro | WECC | Winter | 267.9529 | 79.59 | 1 | 1 | 3630-480-volt transformers | U3-Forced - Postponed | 500-Pumped Storage/Hydro
3630 | 480-volt transformers | Balance of Plant | Electrical | U3 | Forced - Postponed | 2013 | Hydro | WA | 500 | Pumped Storage/Hydro | WECC | Winter | 269.7226 | 78.56 | 1 | 1 | 3630-480-volt transformers | U3-Forced - Postponed | 500-Pumped Storage/Hydro
3630 | 480-volt transformers | Balance of Plant | Electrical | D1 | Forced - Immediate | 2013 | Gas | GG | 850 | Combined Cycle Block | SERC | Off-Peak | 608.9648 | 287.7 | 1 | 1 | 3630-480-volt transformers | D1-Forced - Immediate | 850-Combined Cycle Block
3630 | 480-volt transformers | Balance of Plant | Electrical | D2 | Forced - Delayed | 2013 | Gas | GG | 852 | CC steam units | WECC | Summer | 3528.2 | 118 | 1 | 1 | 3630-480-volt transformers | D2-Forced - Delayed | 852-CC steam units
3630 | 480-volt transformers | Balance of Plant | Electrical | D1 | Forced - Immediate | 2013 | Gas | GG | 860 | Co-generator Block | NPCC | Summer | 215.8565 | 223.3 | 1 | 1 | 3630-480-volt transformers | D1-Forced - Immediate | 860-Co-generator Block
3631 | 480-volt circuit breakers | Balance of Plant | Electrical | D1 | Forced - Immediate | 2013 | Coal | CC | 100 | Fossil-Steam | RFC | Summer | 195 | 300 | 1 | 1 | 3631-480-volt circuit breakers | D1-Forced - Immediate | 100-Fossil-Steam
3631 | 480-volt circuit breakers | Balance of Plant | Electrical | D1 | Forced - Immediate | 2013 | Coal | CC | 100 | Fossil-Steam | SERC | Winter | 57.5 | 46 | 1 | 1 | 3631-480-volt circuit breakers | D1-Forced - Immediate | 100-Fossil-Steam
3631 | 480-volt circuit breakers | Balance of Plant | Electrical | D2 | Forced - Delayed | 2013 | Coal | CC | 100 | Fossil-Steam | RFC | Off-Peak | 162 | 270 | 1 | 1 | 3631-480-volt circuit breakers | D2-Forced - Delayed | 100-Fossil-Steam
3631 | 480-volt circuit breakers | Balance of Plant | Electrical | U1 | Forced - Immediate | 2013 | Coal | CC | 100 | Fossil-Steam | MRO | Off-Peak | 487.9999 | 240 | 1 | 1 | 3631-480-volt circuit breakers | U1-Forced - Immediate | 100-Fossil-Steam
3631 | 480-volt circuit breakers | Balance of Plant | Electrical | D1 | Forced - Immediate | 2013 | Coal | CC | 100 | Fossil-Steam | WECC | Summer | 118 | 118 | 1 | 1 | 3631-480-volt circuit breakers | D1-Forced - Immediate | 100-Fossil-Steam
3631 | 480-volt circuit breakers | Balance of Plant | Electrical | D1 | Forced - Immediate | 2013 | Coal | CC | 100 | Fossil-Steam | WECC | Summer | 137.37 | 457.9 | 1 | 1 | 3631-480-volt circuit breakers | D1-Forced - Immediate | 100-Fossil-Steam
3631 | 480-volt circuit breakers | Balance of Plant | Electrical | D1 | Forced - Immediate | 2013 | Coal | CC | 100 | Fossil-Steam | WECC | Summer | 138 | 138 | 1 | 1 | 3631-480-volt circuit breakers | D1-Forced - Immediate | 100-Fossil-Steam
3631 | 480-volt circuit breakers | Balance of Plant | Electrical | D1 | Forced - Immediate | 2013 | Coal | CC | 100 | Fossil-Steam | MRO | Summer | 162 | 40 | 1 | 1 | 3631-480-volt circuit breakers | D1-Forced - Immediate | 100-Fossil-Steam
3631 | 480-volt circuit breakers | Balance of Plant | Electrical | D1 | Forced - Immediate | 2013 | Coal | CC | 100 | Fossil-Steam | WECC | Summer | 166 | 83 | 1 | 1 | 3631-480-volt circuit breakers | D1-Forced - Immediate | 100-Fossil-Steam
3631 | 480-volt circuit breakers | Balance of Plant | Electrical | D1 | Forced - Immediate | 2013 | Coal | CC | 100 | Fossil-Steam | WECC | Summer | 248 | 248 | 1 | 1 | 3631-480-volt circuit breakers | D1-Forced - Immediate | 100-Fossil-Steam
3631 | 480-volt circuit breakers | Balance of Plant | Electrical | D1 | Forced - Immediate | 2013 | Coal | CC | 100 | Fossil-Steam | SERC | Summer | 1131 | 87 | 1 | 1 | 3631-480-volt circuit breakers | D1-Forced - Immediate | 100-Fossil-Steam
3631 | 480-volt circuit breakers | Balance of Plant | Electrical | D1 | Forced - Immediate | 2013 | Coal | CC | 100 | Fossil-Steam | RFC | Summer | 2578.3331 | 350 | 1 | 1 | 3631-480-volt circuit breakers | D1-Forced - Immediate | 100-Fossil-Steam
3631 | 480-volt circuit breakers | Balance of Plant | Electrical | D1 | Forced - Immediate | 2013 | Coal | LI | 100 | Fossil-Steam | TRE | Off-Peak | 315.4873 | 78.22 | 1 | 1 | 3631-480-volt circuit breakers | D1-Forced - Immediate | 100-Fossil-Steam
3631 | 480-volt circuit breakers | Balance of Plant | Electrical | U1 | Forced - Immediate | 2013 | Coal | CC | 100 | Fossil-Steam | SERC | Off-Peak | 2039.6663 | 580 | 1 | 1 | 3631-480-volt circuit breakers | U1-Forced - Immediate | 100-Fossil-Steam
3631 | 480-volt circuit breakers | Balance of Plant | Electrical | U1 | Forced - Immediate | 2013 | Coal | CC | 100 | Fossil-Steam | MRO | Winter | 687.9998 | 240 | 1 | 1 | 3631-480-volt circuit breakers | U1-Forced - Immediate | 100-Fossil-Steam
3631 | 480-volt circuit breakers | Balance of Plant | Electrical | U2 | Forced - Delayed | 2013 | Coal | CC | 100 | Fossil-Steam | WECC | Summer | 4183.0665 | 458 | 1 | 1 | 3631-480-volt circuit breakers | U2-Forced - Delayed | 100-Fossil-Steam
3631 | 480-volt circuit breakers | Balance of Plant | Electrical | D1 | Forced - Immediate | 2013 | Coal | CC | 100 | Fossil-Steam | SERC | Off-Peak | 74.9997 | 450 | 1 | 1 | 3631-480-volt circuit breakers | D1-Forced - Immediate | 100-Fossil-Steam
3631 | 480-volt circuit breakers | Balance of Plant | Electrical | D1 | Forced - Immediate | 2013 | Coal | CC | 100 | Fossil-Steam | MRO | Off-Peak | 665 | 105 | 1 | 1 | 3631-480-volt circuit breakers | D1-Forced - Immediate | 100-Fossil-Steam
3631 | 480-volt circuit breakers | Balance of Plant | Electrical | D1 | Forced - Immediate | 2013 | Coal | CC | 100 | Fossil-Steam | WECC | Summer | 8.1 | 3.6 | 1 | 1 | 3631-480-volt circuit breakers | D1-Forced - Immediate | 100-Fossil-Steam
3631 | 480-volt circuit breakers | Balance of Plant | Electrical | D1 | Forced - Immediate | 2013 | Coal | CC | 100 | Fossil-Steam | RFC | Summer | 46.55 | 57 | 1 | 1 | 3631-480-volt circuit breakers | D1-Forced - Immediate | 100-Fossil-Steam
3631 | 480-volt circuit breakers | Balance of Plant | Electrical | D1 | Forced - Immediate | 2013 | Coal | CC | 100 | Fossil-Steam | WECC | Summer | 72.3667 | 26 | 1 | 1 | 3631-480-volt circuit breakers | D1-Forced - Immediate | 100-Fossil-Steam
3631 | 480-volt circuit breakers | Balance of Plant | Electrical | D1 | Forced - Immediate | 2013 | Coal | CC | 100 | Fossil-Steam | SERC | Summer | 799.475 | 84.75 | 1 | 1 | 3631-480-volt circuit breakers | D1-Forced - Immediate | 100-Fossil-Steam
3631 | 480-volt circuit breakers | Balance of Plant | Electrical | D2 | Forced - Delayed | 2013 | Coal | LI | 100 | Fossil-Steam | TRE | Off-Peak | 274.8775 | 76.71 | 1 | 1 | 3631-480-volt circuit breakers | D2-Forced - Delayed | 100-Fossil-Steam
3631 | 480-volt circuit breakers | Balance of Plant | Electrical | D1 | Forced - Immediate | 2013 | Coal | CC | 100 | Fossil-Steam | RFC | Summer | 5.4165 | 325 | 1 | 1 | 3631-480-volt circuit breakers | D1-Forced - Immediate | 100-Fossil-Steam
3631 | 480-volt circuit breakers | Balance of Plant | Electrical | D1 | Forced - Immediate | 2013 | Coal | CC | 100 | Fossil-Steam | TRE | Summer | 47.3167 | 17 | 1 | 1 | 3631-480-volt circuit breakers | D1-Forced - Immediate | 100-Fossil-Steam
3631 | 480-volt circuit breakers | Balance of Plant | Electrical | D1 | Forced - Immediate | 2013 | Coal | CC | 100 | Fossil-Steam | WECC | Summer | 48 | 48 | 1 | 1 | 3631-480-volt circuit breakers | D1-Forced - Immediate | 100-Fossil-Steam
3631 | 480-volt circuit breakers | Balance of Plant | Electrical | D1 | Forced - Immediate | 2013 | Coal | CC | 100 | Fossil-Steam | SERC | Summer | 86.0416 | 147.5 | 1 | 1 | 3631-480-volt circuit breakers | D1-Forced - Immediate | 100-Fossil-Steam
3631 | 480-volt circuit breakers | Balance of Plant | Electrical | D1 | Forced - Immediate | 2013 | Coal | CC | 100 | Fossil-Steam | RFC | Summer | 892.5 | 85 | 4 | 4 | 3631-480-volt circuit breakers | D1-Forced - Immediate | 100-Fossil-Steam
3631 | 480-volt circuit breakers | Balance of Plant | Electrical | D1 | Forced - Immediate | 2013 | Coal | LI | 100 | Fossil-Steam | MRO | Winter | 3100 | 500 | 1 | 1 | 3631-480-volt circuit breakers | D1-Forced - Immediate | 100-Fossil-Steam
3631 | 480-volt circuit breakers | Balance of Plant | Electrical | D2 | Forced - Delayed | 2013 | Coal | CC | 100 | Fossil-Steam | WECC | Summer | 481 | 111 | 1 | 1 | 3631-480-volt circuit breakers | D2-Forced - Delayed | 100-Fossil-Steam
3631 | 480-volt circuit breakers | Balance of Plant | Electrical | U1 | Forced - Immediate | 2013 | Coal | CC | 100 | Fossil-Steam | MRO | Off-Peak | 279.9998 | 240 | 1 | 1 | 3631-480-volt circuit breakers | U1-Forced - Immediate | 100-Fossil-Steam
3631 | 480-volt circuit breakers | Balance of Plant | Electrical | U1 | Forced - Immediate | 2013 | Coal | CC | 100 | Fossil-Steam | SERC | Off-Peak | 45194 | 590 | 1 | 1 | 3631-480-volt circuit breakers | U1-Forced - Immediate | 100-Fossil-Steam
3631 | 480-volt circuit breakers | Balance of Plant | Electrical | U1 | Forced - Immediate | 2013 | Gas | GG | 100 | Fossil-Steam | TRE | Off-Peak | 720 | 240 | 1 | 1 | 3631-480-volt circuit breakers | U1-Forced - Immediate | 100-Fossil-Steam
3631 | 480-volt circuit breakers | Balance of Plant | Electrical | U1 | Forced - Immediate | 2013 | Gas | GG | 100 | Fossil-Steam | MRO | Summer | 194.1667 | 50 | 1 | 1 | 3631-480-volt circuit breakers | U1-Forced - Immediate | 100-Fossil-Steam
3631 | 480-volt circuit breakers | Balance of Plant | Electrical | U1 | Forced - Immediate | 2013 | Gas | GG | 100 | Fossil-Steam | MRO | Summer | 27521.8332 | 370 | 1 | 1 | 3631-480-volt circuit breakers | U1-Forced - Immediate | 100-Fossil-Steam
3631 | 480-volt circuit breakers | Balance of Plant | Electrical | D1 | Forced - Immediate | 2013 | Coal | CC | 100 | Fossil-Steam | MRO | Off-Peak | 666.6499 | 201 | 1 | 1 | 3631-480-volt circuit breakers | D1-Forced - Immediate | 100-Fossil-Steam
3631 | 480-volt circuit breakers | Balance of Plant | Electrical | D1 | Forced - Immediate | 2013 | Coal | CC | 100 | Fossil-Steam | MRO | Off-Peak | 777.7332 | 307 | 1 | 1 | 3631-480-volt circuit breakers | D1-Forced - Immediate | 100-Fossil-Steam
3631 | 480-volt circuit breakers | Balance of Plant | Electrical | D1 | Forced - Immediate | 2013 | Coal | CC | 100 | Fossil-Steam | WECC | Summer | 188 | 188 | 1 | 2 | 3631-480-volt circuit breakers | D1-Forced - Immediate | 100-Fossil-Steam
3631 | 480-volt circuit breakers | Balance of Plant | Electrical | D1 | Forced - Immediate | 2013 | Coal | CC | 100 | Fossil-Steam | WECC | Winter | 386.4499 | 177 | 1 | 1 | 3631-480-volt circuit breakers | D1-Forced - Immediate | 100-Fossil-Steam
3631 | 480-volt circuit breakers | Balance of Plant | Electrical | D1 | Forced - Immediate | 2013 | Coal | CC | 100 | Fossil-Steam | SERC | Winter | 3619 | 66 | 1 | 1 | 3631-480-volt circuit breakers | D1-Forced - Immediate | 100-Fossil-Steam
3631 | 480-volt circuit breakers | Balance of Plant | Electrical | SF | Startup Failure | 2013 | Coal | CC | 100 | Fossil-Steam | SERC | Off-Peak | 83.4 | 556 | 1 | 1 | 3631-480-volt circuit breakers | SF-Startup Failure | 100-Fossil-Steam
3631 | 480-volt circuit breakers | Balance of Plant | Electrical | SF | Startup Failure | 2013 | Coal | CC | 100 | Fossil-Steam | SERC | Off-Peak | 3187.7331 | 556 | 1 | 1 | 3631-480-volt circuit breakers | SF-Startup Failure | 100-Fossil-Steam
3631 | 480-volt circuit breakers | Balance of Plant | Electrical | U1 | Forced - Immediate | 2013 | Coal | CC | 100 | Fossil-Steam | SERC | Off-Peak | 254.25 | 135 | 1 | 1 | 3631-480-volt circuit breakers | U1-Forced - Immediate | 100-Fossil-Steam
3631 | 480-volt circuit breakers | Balance of Plant | Electrical | U1 | Forced - Immediate | 2013 | Coal | CC | 100 | Fossil-Steam | RFC | Off-Peak | 8284.5 | 630 | 1 | 1 | 3631-480-volt circuit breakers | U1-Forced - Immediate | 100-Fossil-Steam
3631 | 480-volt circuit breakers | Balance of Plant | Electrical | U1 | Forced - Immediate | 2013 | Coal | CC | 100 | Fossil-Steam | MRO | Off-Peak | 13510.5829 | 665 | 1 | 1 | 3631-480-volt circuit breakers | U1-Forced - Immediate | 100-Fossil-Steam
3631 | 480-volt circuit breakers | Balance of Plant | Electrical | U1 | Forced - Immediate | 2013 | Coal | CC | 100 | Fossil-Steam | RFC | Summer | 23572.2499 | 195 | 1 | 1 | 3631-480-volt circuit breakers | U1-Forced - Immediate | 100-Fossil-Steam
3631 | 480-volt circuit breakers | Balance of Plant | Electrical | U1 | Forced - Immediate | 2013 | Coal | CC | 100 | Fossil-Steam | MRO | Winter | 13421.1093 | 48.44 | 1 | 1 | 3631-480-volt circuit breakers | U1-Forced - Immediate | 100-Fossil-Steam
3631 | 480-volt circuit breakers | Balance of Plant | Electrical | D1 | Forced - Immediate | 2013 | Coal | CC | 100 | Fossil-Steam | RFC | Off-Peak | 114.1667 | 50 | 1 | 1 | 3631-480-volt circuit breakers | D1-Forced - Immediate | 100-Fossil-Steam
3631 | 480-volt circuit breakers | Balance of Plant | Electrical | D1 | Forced - Immediate | 2013 | Coal | CC | 100 | Fossil-Steam | MRO | Summer | 2.4 | 18 | 1 | 1 | 3631-480-volt circuit breakers | D1-Forced - Immediate | 100-Fossil-Steam
3631 | 480-volt circuit breakers | Balance of Plant | Electrical | D1 | Forced - Immediate | 2013 | Coal | CC | 100 | Fossil-Steam | WECC | Summer | 30.7883 | 37.7 | 1 | 1 | 3631-480-volt circuit breakers | D1-Forced - Immediate | 100-Fossil-Steam
3631 | 480-volt circuit breakers | Balance of Plant | Electrical | D1 | Forced - Immediate | 2013 | Coal | CC | 100 | Fossil-Steam | SERC | Summer | 215.2041 | 94.25 | 1 | 1 | 3631-480-volt circuit breakers | D1-Forced - Immediate | 100-Fossil-Steam
3631 | 480-volt circuit breakers | Balance of Plant | Electrical | D1 | Forced - Immediate | 2013 | Coal | CC | 100 | Fossil-Steam | SERC | Summer | 676.5 | 99 | 1 | 1 | 3631-480-volt circuit breakers | D1-Forced - Immediate | 100-Fossil-Steam
3631 | 480-volt circuit breakers | Balance of Plant | Electrical | D3 | Forced - Postponed | 2013 | Coal | CC | 100 | Fossil-Steam | RFC | Off-Peak | 743.75 | 175 | 1 | 1 | 3631-480-volt circuit breakers | D3-Forced - Postponed | 100-Fossil-Steam
3631 | 480-volt circuit breakers | Balance of Plant | Electrical | SF | Startup Failure | 2013 | Gas | GG | 100 | Fossil-Steam | WECC | Winter | 260.0666 | 332 | 1 | 1 | 3631-480-volt circuit breakers | SF-Startup Failure | 100-Fossil-Steam
3631 | 480-volt circuit breakers | Balance of Plant | Electrical | D1 | Forced - Immediate | 2013 | Coal | CC | 100 | Fossil-Steam | SERC | Off-Peak | 463.9995 | 696 | 1 | 1 | 3631-480-volt circuit breakers | D1-Forced - Immediate | 100-Fossil-Steam
3631 | 480-volt circuit breakers | Balance of Plant | Electrical | D1 | Forced - Immediate | 2013 | Coal | CC | 100 | Fossil-Steam | WECC | Summer | 163.6531 | 288.8 | 1 | 1 | 3631-480-volt circuit breakers | D1-Forced - Immediate | 100-Fossil-Steam
3631 | 480-volt circuit breakers | Balance of Plant | Electrical | D1 | Forced - Immediate | 2013 | Coal | CC | 100 | Fossil-Steam | RFC | Summer | 798.6 | 33 | 1 | 1 | 3631-480-volt circuit breakers | D1-Forced - Immediate | 100-Fossil-Steam
3631 | 480-volt circuit breakers | Balance of Plant | Electrical | D1 | Forced - Immediate | 2013 | Coal | CC | 100 | Fossil-Steam | RFC | Summer | 909.4666 | 76 | 1 | 1 | 3631-480-volt circuit breakers | D1-Forced - Immediate | 100-Fossil-Steam
3631 | 480-volt circuit breakers | Balance of Plant | Electrical | D1 | Forced - Immediate | 2013 | Coal | CC | 100 | Fossil-Steam | NPCC | Winter | 67.4526 | 77.83 | 1 | 1 | 3631-480-volt circuit breakers | D1-Forced - Immediate | 100-Fossil-Steam
3631 | 480-volt circuit breakers | Balance of Plant | Electrical | D1 | Forced - Immediate | 2013 | Coal | CC | 100 | Fossil-Steam | SERC | Winter | 2844.6 | 66 | 2 | 2 | 3631-480-volt circuit breakers | D1-Forced - Immediate | 100-Fossil-Steam
3631 | 480-volt circuit breakers | Balance of Plant | Electrical | D1 | Forced - Immediate | 2013 | Coal | LI | 100 | Fossil-Steam | MRO | Winter | 29 | 58 | 1 | 1 | 3631-480-volt circuit breakers | D1-Forced - Immediate | 100-Fossil-Steam
3631 | 480-volt circuit breakers | Balance of Plant | Electrical | U1 | Forced - Immediate | 2013 | Coal | CC | 100 | Fossil-Steam | MRO | Off-Peak | 283.9999 | 240 | 1 | 1 | 3631-480-volt circuit breakers | U1-Forced - Immediate | 100-Fossil-Steam
3631 | 480-volt circuit breakers | Balance of Plant | Electrical | U1 | Forced - Immediate | 2013 | Coal | CC | 100 | Fossil-Steam | SERC | Summer | 1146.9997 | 465 | 1 | 1 | 3631-480-volt circuit breakers | U1-Forced - Immediate | 100-Fossil-Steam
3631 | 480-volt circuit breakers | Balance of Plant | Electrical | U1 | Forced - Immediate | 2013 | Coal | CC | 100 | Fossil-Steam | MRO | Summer | 5750.9664 | 686 | 1 | 1 | 3631-480-volt circuit breakers | U1-Forced - Immediate | 100-Fossil-Steam
3631 | 480-volt circuit breakers | Balance of Plant | Electrical | U1 | Forced - Immediate | 2013 | Coal | CC | 100 | Fossil-Steam | SERC | Winter | 4915.2 | 256 | 1 | 1 | 3631-480-volt circuit breakers | U1-Forced - Immediate | 100-Fossil-Steam
3631 | 480-volt circuit breakers | Balance of Plant | Electrical | U1 | Forced - Immediate | 2013 | Gas | GG | 100 | Fossil-Steam | MRO | Summer | 195 | 50 | 1 | 1 | 3631-480-volt circuit breakers | U1-Forced - Immediate | 100-Fossil-Steam
3631 | 480-volt circuit breakers | Balance of Plant | Electrical | U2 | Forced - Delayed | 2013 | Gas | GG | 100 | Fossil-Steam | MRO | Summer | 5003.3333 | 190 | 1 | 1 | 3631-480-volt circuit breakers | U2-Forced - Delayed | 100-Fossil-Steam
3631 | 480-volt circuit breakers | Balance of Plant | Electrical | D1 | Forced - Immediate | 2013 | Coal | CC | 100 | Fossil-Steam | SERC | Off-Peak | 49.1666 | 50 | 1 | 1 | 3631-480-volt circuit breakers | D1-Forced - Immediate | 100-Fossil-Steam
3631 | 480-volt circuit breakers | Balance of Plant | Electrical | D1 | Forced - Immediate | 2013 | Coal | CC | 100 | Fossil-Steam | SERC | Summer | 1145.0999 | 99 | 1 | 1 | 3631-480-volt circuit breakers | D1-Forced - Immediate | 100-Fossil-Steam
3631 | 480-volt circuit breakers | Balance of Plant | Electrical | D1 | Forced - Immediate | 2013 | Coal | CC | 100 | Fossil-Steam | NPCC | Winter | 11.07 | 44.28 | 1 | 1 | 3631-480-volt circuit breakers | D1-Forced - Immediate | 100-Fossil-Steam
3631 | 480-volt circuit breakers | Balance of Plant | Electrical | D1 | Forced - Immediate | 2013 | Coal | LI | 100 | Fossil-Steam | TRE | Summer | 336.6 | 102 | 1 | 1 | 3631-480-volt circuit breakers | D1-Forced - Immediate | 100-Fossil-Steam
3631 | 480-volt circuit breakers | Balance of Plant | Electrical | D1 | Forced - Immediate | 2013 | Oil | OO | 100 | Fossil-Steam | SERC | Off-Peak | 355 | 142 | 1 | 1 | 3631-480-volt circuit breakers | D1-Forced - Immediate | 100-Fossil-Steam
3631 | 480-volt circuit breakers | Balance of Plant | Electrical | U1 | Forced - Immediate | 2013 | Gas | GG | 100 | Fossil-Steam | TRE | Winter | 4636.8 | 552 | 1 | 1 | 3631-480-volt circuit breakers | U1-Forced - Immediate | 100-Fossil-Steam
3631 | 480-volt circuit breakers | Balance of Plant | Electrical | U2 | Forced - Delayed | 2013 | Coal | CC | 100 | Fossil-Steam | RFC | Winter | 495.8333 | 85 | 1 | 1 | 3631-480-volt circuit breakers | U2-Forced - Delayed | 100-Fossil-Steam
3631 | 480-volt circuit breakers | Balance of Plant | Electrical | SF | Startup Failure | 2013 | Gas | GG | 300 | Gas Turbine/Jet Engine (Simple Cycle Operation) | RFC | Off-Peak | 6.6666 | 40 | 2 | 2 | 3631-480-volt circuit breakers | SF-Startup Failure | 300-Gas Turbine/Jet Engine (Simple Cycle Operation)
3631 | 480-volt circuit breakers | Balance of Plant | Electrical | U1 | Forced - Immediate | 2013 | Gas | GG | 300 | Gas Turbine/Jet Engine (Simple Cycle Operation) | RFC | Off-Peak | 15.3 | 51 | 1 | 1 | 3631-480-volt circuit breakers | U1-Forced - Immediate | 300-Gas Turbine/Jet Engine (Simple Cycle Operation)
3631 | 480-volt circuit breakers | Balance of Plant | Electrical | U1 | Forced - Immediate | 2013 | Gas | GG | 300 | Gas Turbine/Jet Engine (Simple Cycle Operation) | TRE | Summer | 443.25 | 45 | 2 | 2 | 3631-480-volt circuit breakers | U1-Forced - Immediate | 300-Gas Turbine/Jet Engine (Simple Cycle Operation)
3631 | 480-volt circuit breakers | Balance of Plant | Electrical | U1 | Forced - Immediate | 2013 | Gas | GG | 300 | Gas Turbine/Jet Engine (Simple Cycle Operation) | MRO | Winter | 476 | 56 | 1 | 1 | 3631-480-volt circuit breakers | U1-Forced - Immediate | 300-Gas Turbine/Jet Engine (Simple Cycle Operation)
3631 | 480-volt circuit breakers | Balance of Plant | Electrical | U1 | Forced - Immediate | 2013 | Oil | DI | 300 | Gas Turbine/Jet Engine (Simple Cycle Operation) | SERC | Off-Peak | 10335 | 53 | 1 | 1 | 3631-480-volt circuit breakers | U1-Forced - Immediate | 300-Gas Turbine/Jet Engine (Simple Cycle Operation)
3631 | 480-volt circuit breakers | Balance of Plant | Electrical | SF | Startup Failure | 2013 | Gas | GG | 300 | Gas Turbine/Jet Engine (Simple Cycle Operation) | RFC | Off-Peak | 3.3333 | 40 | 1 | 1 | 3631-480-volt circuit breakers | SF-Startup Failure | 300-Gas Turbine/Jet Engine (Simple Cycle Operation)
3631 | 480-volt circuit breakers | Balance of Plant | Electrical | U1 | Forced - Immediate | 2013 | Gas | GG | 300 | Gas Turbine/Jet Engine (Simple Cycle Operation) | NPCC | Off-Peak | 3.1667 | 38 | 1 | 1 | 3631-480-volt circuit breakers | U1-Forced - Immediate | 300-Gas Turbine/Jet Engine (Simple Cycle Operation)
3631 | 480-volt circuit breakers | Balance of Plant | Electrical | U1 | Forced - Immediate | 2013 | Gas | GG | 300 | Gas Turbine/Jet Engine (Simple Cycle Operation) | NPCC | Off-Peak | 196.2325 | 44.43 | 1 | 1 | 3631-480-volt circuit breakers | U1-Forced - Immediate | 300-Gas Turbine/Jet Engine (Simple Cycle Operation)
3631 | 480-volt circuit breakers | Balance of Plant | Electrical | U1 | Forced - Immediate | 2013 | Gas | GG | 300 | Gas Turbine/Jet Engine (Simple Cycle Operation) | SERC | Summer | 759.7333 | 44 | 1 | 1 | 3631-480-volt circuit breakers | U1-Forced - Immediate | 300-Gas Turbine/Jet Engine (Simple Cycle Operation)
3631 | 480-volt circuit breakers | Balance of Plant | Electrical | U1 | Forced - Immediate | 2013 | Gas | GG | 300 | Gas Turbine/Jet Engine (Simple Cycle Operation) | MRO | Winter | 689 | 106 | 1 | 1 | 3631-480-volt circuit breakers | U1-Forced - Immediate | 300-Gas Turbine/Jet Engine (Simple Cycle Operation)
3631 | 480-volt circuit breakers | Balance of Plant | Electrical | SF | Startup Failure | 2013 | Gas | GG | 300 | Gas Turbine/Jet Engine (Simple Cycle Operation) | SERC | Summer | 50.0933 | 44.2 | 1 | 1 | 3631-480-volt circuit breakers | SF-Startup Failure | 300-Gas Turbine/Jet Engine (Simple Cycle Operation)
3631 | 480-volt circuit breakers | Balance of Plant | Electrical | U1 | Forced - Immediate | 2013 | Gas | GG | 300 | Gas Turbine/Jet Engine (Simple Cycle Operation) | RFC | Off-Peak | 1441.9333 | 172 | 1 | 1 | 3631-480-volt circuit breakers | U1-Forced - Immediate | 300-Gas Turbine/Jet Engine (Simple Cycle Operation)
3631 | 480-volt circuit breakers | Balance of Plant | Electrical | U2 | Forced - Delayed | 2013 | Oil | DI | 300 | Gas Turbine/Jet Engine (Simple Cycle Operation) | RFC | Summer | 18.8217 | 49.1 | 1 | 1 | 3631-480-volt circuit breakers | U2-Forced - Delayed | 300-Gas Turbine/Jet Engine (Simple Cycle Operation)
3631 | 480-volt circuit breakers | Balance of Plant | Electrical | SF | Startup Failure | 2013 | Gas | GG | 300 | Gas Turbine/Jet Engine (Simple Cycle Operation) | WECC | Summer | 34.32 | 42.9 | 1 | 1 | 3631-480-volt circuit breakers | SF-Startup Failure | 300-Gas Turbine/Jet Engine (Simple Cycle Operation)
3631 | 480-volt circuit breakers | Balance of Plant | Electrical | U1 | Forced - Immediate | 2013 | Gas | GG | 300 | Gas Turbine/Jet Engine (Simple Cycle Operation) | MRO | Summer | 14.1667 | 25 | 1 | 1 | 3631-480-volt circuit breakers | U1-Forced - Immediate | 300-Gas Turbine/Jet Engine (Simple Cycle Operation)
3631 | 480-volt circuit breakers | Balance of Plant | Electrical | U1 | Forced - Immediate | 2013 | Gas | GG | 300 | Gas Turbine/Jet Engine (Simple Cycle Operation) | MRO | Summer | 212.5 | 85 | 2 | 2 | 3631-480-volt circuit breakers | U1-Forced - Immediate | 300-Gas Turbine/Jet Engine (Simple Cycle Operation)
3631 | 480-volt circuit breakers | Balance of Plant | Electrical | U1 | Forced - Immediate | 2013 | Gas | GG | 300 | Gas Turbine/Jet Engine (Simple Cycle Operation) | SERC | Summer | 382.5333 | 151 | 1 | 1 | 3631-480-volt circuit breakers | U1-Forced - Immediate | 300-Gas Turbine/Jet Engine (Simple Cycle Operation)
3631 | 480-volt circuit breakers | Balance of Plant | Electrical | U1 | Forced - Immediate | 2013 | Gas | GG | 300 | Gas Turbine/Jet Engine (Simple Cycle Operation) | TRE | Summer | 509.1667 | 50 | 1 | 1 | 3631-480-volt circuit breakers | U1-Forced - Immediate | 300-Gas Turbine/Jet Engine (Simple Cycle Operation)
3631 | 480-volt circuit breakers | Balance of Plant | Electrical | U1 | Forced - Immediate | 2013 | Oil | DI | 300 | Gas Turbine/Jet Engine (Simple Cycle Operation) | MRO | Off-Peak | 385 | 70 | 1 | 1 | 3631-480-volt circuit breakers | U1-Forced - Immediate | 300-Gas Turbine/Jet Engine (Simple Cycle Operation)
3631 | 480-volt circuit breakers | Balance of Plant | Electrical | U1 | Forced - Immediate | 2013 | Oil | DI | 300 | Gas Turbine/Jet Engine (Simple Cycle Operation) | RFC | Summer | 8.96 | 44.8 | 1 | 1 | 3631-480-volt circuit breakers | U1-Forced - Immediate | 300-Gas Turbine/Jet Engine (Simple Cycle Operation)
3631 | 480-volt circuit breakers | Balance of Plant | Electrical | U2 | Forced - Delayed | 2013 | Oil | DI | 300 | Gas Turbine/Jet Engine (Simple Cycle Operation) | RFC | Summer | 2.455 | 49.1 | 1 | 1 | 3631-480-volt circuit breakers | U2-Forced - Delayed | 300-Gas Turbine/Jet Engine (Simple Cycle Operation)
3631 | 480-volt circuit breakers | Balance of Plant | Electrical | SF | Startup Failure | 2013 | Gas | GG | 300 | Gas Turbine/Jet Engine (Simple Cycle Operation) | WECC | Summer | 182.325 | 42.9 | 1 | 1 | 3631-480-volt circuit breakers | SF-Startup Failure | 300-Gas Turbine/Jet Engine (Simple Cycle Operation)
3631 | 480-volt circuit breakers | Balance of Plant | Electrical | U1 | Forced - Immediate | 2013 | Gas | GG | 300 | Gas Turbine/Jet Engine (Simple Cycle Operation) | TRE | Summer | 465.75 | 45 | 1 | 1 | 3631-480-volt circuit breakers | U1-Forced - Immediate | 300-Gas Turbine/Jet Engine (Simple Cycle Operation)
3631 | 480-volt circuit breakers | Balance of Plant | Electrical | U1 | Forced - Immediate | 2013 | Oil | DI | 300 | Gas Turbine/Jet Engine (Simple Cycle Operation) | RFC | Summer | 215.7866 | 44.8 | 1 | 1 | 3631-480-volt circuit breakers | U1-Forced - Immediate | 300-Gas Turbine/Jet Engine (Simple Cycle Operation)
3631 | 480-volt circuit breakers | Balance of Plant | Electrical | U1 | Forced - Immediate | 2013 | Gas | GG | 300 | Gas Turbine/Jet Engine (Simple Cycle Operation) | TRE | Summer | 492.5 | 50 | 1 | 1 | 3631-480-volt circuit breakers | U1-Forced - Immediate | 300-Gas Turbine/Jet Engine (Simple Cycle Operation)
3631 | 480-volt circuit breakers | Balance of Plant | Electrical | U1 | Forced - Immediate | 2013 | Gas | GG | 300 | Gas Turbine/Jet Engine (Simple Cycle Operation) | SERC | Summer | 760.4667 | 44 | 1 | 1 | 3631-480-volt circuit breakers | U1-Forced - Immediate | 300-Gas Turbine/Jet Engine (Simple Cycle Operation)
3631 | 480-volt circuit breakers | Balance of Plant | Electrical | U1 | Forced - Immediate | 2013 | Gas | GG | 300 | Gas Turbine/Jet Engine (Simple Cycle Operation) | MRO | Summer | 1895.25 | 19 | 1 | 1 | 3631-480-volt circuit breakers | U1-Forced - Immediate | 300-Gas Turbine/Jet Engine (Simple Cycle Operation)
3631 | 480-volt circuit breakers | Balance of Plant | Electrical | SF | Startup Failure | 2013 | Oil | DI | 300 | Gas Turbine/Jet Engine (Simple Cycle Operation) | NPCC | Summer | 115.8666 | 79 | 1 | 1 | 3631-480-volt circuit breakers | SF-Startup Failure | 300-Gas Turbine/Jet Engine (Simple Cycle Operation)
3631 | 480-volt circuit breakers | Balance of Plant | Electrical | U1 | Forced - Immediate | 2013 | Gas | GG | 300 | Gas Turbine/Jet Engine (Simple Cycle Operation) | WECC | Off-Peak | 200.4166 | 65 | 1 | 1 | 3631-480-volt circuit breakers | U1-Forced - Immediate | 300-Gas Turbine/Jet Engine (Simple Cycle Operation)
3631 | 480-volt circuit breakers | Balance of Plant | Electrical | U1 | Forced - Immediate | 2013 | Gas | GG | 300 | Gas Turbine/Jet Engine (Simple Cycle Operation) | WECC | Off-Peak | 244 | 48 | 1 | 1 | 3631-480-volt circuit breakers | U1-Forced - Immediate | 300-Gas Turbine/Jet Engine (Simple Cycle Operation)
3631 | 480-volt circuit breakers | Balance of Plant | Electrical | U1 | Forced - Immediate | 2013 | Gas | GG | 300 | Gas Turbine/Jet Engine (Simple Cycle Operation) | MRO | Summer | 12725.1 | 162 | 1 | 1 | 3631-480-volt circuit breakers | U1-Forced - Immediate | 300-Gas Turbine/Jet Engine (Simple Cycle Operation)
3631 | 480-volt circuit breakers | Balance of Plant | Electrical | SF | Startup Failure | 2013 | Gas | GG | 300 | Gas Turbine/Jet Engine (Simple Cycle Operation) | NPCC | Summer | 171.55 | 47 | 1 | 1 | 3631-480-volt circuit breakers | SF-Startup Failure | 300-Gas Turbine/Jet Engine (Simple Cycle Operation)
3631 | 480-volt circuit breakers | Balance of Plant | Electrical | U1 | Forced - Immediate | 2013 | Gas | GG | 300 | Gas Turbine/Jet Engine (Simple Cycle Operation) | WECC | Off-Peak | 161.2666 | 47.2 | 2 | 2 | 3631-480-volt circuit breakers | U1-Forced - Immediate | 300-Gas Turbine/Jet Engine (Simple Cycle Operation)
3631 | 480-volt circuit breakers | Balance of Plant | Electrical | U1 | Forced - Immediate | 2013 | Gas | GG | 300 | Gas Turbine/Jet Engine (Simple Cycle Operation) | SERC | Summer | 2140.6666 | 76 | 2 | 2 | 3631-480-volt circuit breakers | U1-Forced - Immediate | 300-Gas Turbine/Jet Engine (Simple Cycle Operation)
3631 | 480-volt circuit breakers | Balance of Plant | Electrical | U1 | Forced - Immediate | 2013 | Gas | GG | 300 | Gas Turbine/Jet Engine (Simple Cycle Operation) | NPCC | Winter | 90.8833 | 57.4 | 1 | 1 | 3631-480-volt circuit breakers | U1-Forced - Immediate | 300-Gas Turbine/Jet Engine (Simple Cycle Operation)
3631 | 480-volt circuit breakers | Balance of Plant | Electrical | U1 | Forced - Immediate | 2013 | Hydro | WA | 500 | Pumped Storage/Hydro | WECC | Summer | 207.76 | 51.94 | 1 | 1 | 3631-480-volt circuit breakers | U1-Forced - Immediate | 500-Pumped Storage/Hydro
3631 | 480-volt circuit breakers | Balance of Plant | Electrical | D1 | Forced - Immediate | 2013 | Hydro | WA | 500 | Pumped Storage/Hydro | RFC | Summer | 4.7667 | 5.2 | 1 | 1 | 3631-480-volt circuit breakers | D1-Forced - Immediate | 500-Pumped Storage/Hydro
3631 | 480-volt circuit breakers | Balance of Plant | Electrical | U1 | Forced - Immediate | 2013 | Hydro | WA | 500 | Pumped Storage/Hydro | WECC | Off-Peak | 18.0832 | 155 | 1 | 1 | 3631-480-volt circuit breakers | U1-Forced - Immediate | 500-Pumped Storage/Hydro
3631 | 480-volt circuit breakers | Balance of Plant | Electrical | U1 | Forced - Immediate | 2013 | Hydro | WA | 500 | Pumped Storage/Hydro | RFC | Summer | 1136.7666 | 134 | 1 | 1 | 3631-480-volt circuit breakers | U1-Forced - Immediate | 500-Pumped Storage/Hydro
3631 | 480-volt circuit breakers | Balance of Plant | Electrical | U1 | Forced - Immediate | 2013 | Hydro | WA | 500 | Pumped Storage/Hydro | SERC | Winter | 82.62 | 27.54 | 1 | 1 | 3631-480-volt circuit breakers | U1-Forced - Immediate | 500-Pumped Storage/Hydro
3631 | 480-volt circuit breakers | Balance of Plant | Electrical | SF | Startup Failure | 2013 | Hydro | WA | 500 | Pumped Storage/Hydro | SERC | Winter | 42.9 | 143 | 1 | 1 | 3631-480-volt circuit breakers | SF-Startup Failure | 500-Pumped Storage/Hydro
3631 | 480-volt circuit breakers | Balance of Plant | Electrical | U1 | Forced - Immediate | 2013 | Hydro | WA | 500 | Pumped Storage/Hydro | WECC | Winter | 469.775 | 109.25 | 1 | 1 | 3631-480-volt circuit breakers | U1-Forced - Immediate | 500-Pumped Storage/Hydro
3631 | 480-volt circuit breakers | Balance of Plant | Electrical | U1 | Forced - Immediate | 2013 | Hydro | WA | 500 | Pumped Storage/Hydro | WECC | Winter | 725.586 | 117.03 | 1 | 1 | 3631-480-volt circuit breakers | U1-Forced - Immediate | 500-Pumped Storage/Hydro
3631 | 480-volt circuit breakers | Balance of Plant | Electrical | U1 | Forced - Immediate | 2013 | Hydro | WA | 500 | Pumped Storage/Hydro | WECC | Off-Peak | 33.5832 | 155 | 1 | 1 | 3631-480-volt circuit breakers | U1-Forced - Immediate | 500-Pumped Storage/Hydro
3631 | 480-volt circuit breakers | Balance of Plant | Electrical | U1 | Forced - Immediate | 2013 | Hydro | WA | 500 | Pumped Storage/Hydro | RFC | Summer | 241.2 | 134 | 1 | 1 | 3631-480-volt circuit breakers | U1-Forced - Immediate | 500-Pumped Storage/Hydro
3631 | 480-volt circuit breakers | Balance of Plant | Electrical | SF | Startup Failure | 2013 | Hydro | WA | 500 | Pumped Storage/Hydro | NPCC | Off-Peak | 347 | 60 | 1 | 1 | 3631-480-volt circuit breakers | SF-Startup Failure | 500-Pumped Storage/Hydro
3631 | 480-volt circuit breakers | Balance of Plant | Electrical | U2 | Forced - Delayed | 2013 | Hydro | WA | 500 | Pumped Storage/Hydro | SERC | Winter | 9.975 | 28.5 | 1 | 1 | 3631-480-volt circuit breakers | U2-Forced - Delayed | 500-Pumped Storage/Hydro
3631 | 480-volt circuit breakers | Balance of Plant | Electrical | SF | Startup Failure | 2013 | Hydro | WA | 500 | Pumped Storage/Hydro | WECC | Off-Peak | 243 | 121.5 | 1 | 1 | 3631-480-volt circuit breakers | SF-Startup Failure | 500-Pumped Storage/Hydro
3631 | 480-volt circuit breakers | Balance of Plant | Electrical | U1 | Forced - Immediate | 2013 | Hydro | WA | 500 | Pumped Storage/Hydro | NPCC | Summer | 42 | 20 | 1 | 1 | 3631-480-volt circuit breakers | U1-Forced - Immediate | 500-Pumped Storage/Hydro
3631 | 480-volt circuit breakers | Balance of Plant | Electrical | D1 | Forced - Immediate | 2013 | Coal | CC | 650 | Fluidized Bed | SERC | Summer | 588.6 | 108 | 1 | 1 | 3631-480-volt circuit breakers | D1-Forced - Immediate | 650-Fluidized Bed
3631 | 480-volt circuit breakers | Balance of Plant | Electrical | U1 | Forced - Immediate | 2013 | Coal | OS | 800 | Miscellaneous | NPCC | Off-Peak | 208.25 | 51 | 1 | 1 | 3631-480-volt circuit breakers | U1-Forced - Immediate | 800-Miscellaneous
3631 | 480-volt circuit breakers | Balance of Plant | Electrical | U1 | Forced - Immediate | 2013 | Coal | OS | 800 | Miscellaneous | RFC | Winter | 347.75 | 65 | 1 | 1 | 3631-480-volt circuit breakers | U1-Forced - Immediate | 800-Miscellaneous
3631 | 480-volt circuit breakers | Balance of Plant | Electrical | D1 | Forced - Immediate | 2013 | Coal | OS | 800 | Miscellaneous | RFC | Winter | 262.9333 | 34 | 1 | 1 | 3631-480-volt circuit breakers | D1-Forced - Immediate | 800-Miscellaneous
3631 | 480-volt circuit breakers | Balance of Plant | Electrical | D1 | Forced - Immediate | 2013 | Coal | OS | 800 | Miscellaneous | RFC | Summer | 113.85 | 23 | 1 | 1 | 3631-480-volt circuit breakers | D1-Forced - Immediate | 800-Miscellaneous
3631 | 480-volt circuit breakers | Balance of Plant | Electrical | D1 | Forced - Immediate | 2013 | Gas | GG | 810 | Multi-boiler/Multi-turbine | NPCC | Off-Peak | 2035 | 203.5 | 1 | 1 | 3631-480-volt circuit breakers | D1-Forced - Immediate | 810-Multi-boiler/Multi-turbine
3631 | 480-volt circuit breakers | Balance of Plant | Electrical | U1 | Forced - Immediate | 2013 | Gas | GG | 850 | Combined Cycle Block | RFC | Off-Peak | 1475 | 295 | 1 | 1 | 3631-480-volt circuit breakers | U1-Forced - Immediate | 850-Combined Cycle Block
3631 | 480-volt circuit breakers | Balance of Plant | Electrical | U1 | Forced - Immediate | 2013 | Gas | GG | 850 | Combined Cycle Block | RFC | Summer | 208.5 | 278 | 1 | 1 | 3631-480-volt circuit breakers | U1-Forced - Immediate | 850-Combined Cycle Block
3631 | 480-volt circuit breakers | Balance of Plant | Electrical | U1 | Forced - Immediate | 2013 | Gas | GG | 850 | Combined Cycle Block | RFC | Summer | 636.75 | 283 | 1 | 1 | 3631-480-volt circuit breakers | U1-Forced - Immediate | 850-Combined Cycle Block
3631 | 480-volt circuit breakers | Balance of Plant | Electrical | U1 | Forced - Immediate | 2013 | Gas | GG | 850 | Combined Cycle Block | RFC | Off-Peak | 436.5 | 291 | 1 | 1 | 3631-480-volt circuit breakers | U1-Forced - Immediate | 850-Combined Cycle Block
3631 | 480-volt circuit breakers | Balance of Plant | Electrical | U1 | Forced - Immediate | 2013 | Gas | GG | 850 | Combined Cycle Block | WECC | Summer | 215.3666 | 142 | 1 | 1 | 3631-480-volt circuit breakers | U1-Forced - Immediate | 850-Combined Cycle Block
3631 | 480-volt circuit breakers | Balance of Plant | Electrical | U1 | Forced - Immediate | 2013 | Gas | GG | 850 | Combined Cycle Block | WECC | Summer | 151.4666 | 142 | 1 | 1 | 3631-480-volt circuit breakers | U1-Forced - Immediate | 850-Combined Cycle Block
3631 | 480-volt circuit breakers | Balance of Plant | Electrical | U1 | Forced - Immediate | 2013 | Gas | GG | 850 | Combined Cycle Block | SERC | Summer | 6608.3333 | 130 | 1 | 1 | 3631-480-volt circuit breakers | U1-Forced - Immediate | 850-Combined Cycle Block
3631 | 480-volt circuit breakers | Balance of Plant | Electrical | U1 | Forced - Immediate | 2013 | Gas | GG | 850 | Combined Cycle Block | NPCC | Winter | 357.6841 | 89.05 | 1 | 1 | 3631-480-volt circuit breakers | U1-Forced - Immediate | 850-Combined Cycle Block
3631 | 480-volt circuit breakers | Balance of Plant | Electrical | U1 | Forced - Immediate | 2013 | Gas | GG | 850 | Combined Cycle Block | WECC | Summer | 172.7666 | 142 | 1 | 1 | 3631-480-volt circuit breakers | U1-Forced - Immediate | 850-Combined Cycle Block
3631 | 480-volt circuit breakers | Balance of Plant | Electrical | U1 | Forced - Immediate | 2013 | Gas | GG | 851 | CC GT units | WECC | Off-Peak | 72.1499 | 166.5 | 1 | 1 | 3631-480-volt circuit breakers | U1-Forced - Immediate | 851-CC GT units
3631 | 480-volt circuit breakers | Balance of Plant | Electrical | U1 | Forced - Immediate | 2013 | Gas | GG | 851 | CC GT units | SERC | Off-Peak | 5968.5166 | 163 | 1 | 1 | 3631-480-volt circuit breakers | U1-Forced - Immediate | 851-CC GT units
3631 | 480-volt circuit breakers | Balance of Plant | Electrical | U1 | Forced - Immediate | 2013 | Gas | GG | 851 | CC GT units | WECC | Winter | 450.3333 | 35 | 1 | 1 | 3631-480-volt circuit breakers | U1-Forced - Immediate | 851-CC GT units
3631 | 480-volt circuit breakers | Balance of Plant | Electrical | U1 | Forced - Immediate | 2013 | Gas | GG | 851 | CC GT units | WECC | Winter | 4309.8333 | 190 | 1 | 1 | 3631-480-volt circuit breakers | U1-Forced - Immediate | 851-CC GT units
3631 | 480-volt circuit breakers | Balance of Plant | Electrical | U1 | Forced - Immediate | 2013 | Gas | GG | 851 | CC GT units | WECC | Off-Peak | 9021.8999 | 153 | 1 | 1 | 3631-480-volt circuit breakers | U1-Forced - Immediate | 851-CC GT units
3631 | 480-volt circuit breakers | Balance of Plant | Electrical | U1 | Forced - Immediate | 2013 | Gas | GG | 851 | CC GT units | SERC | Off-Peak | 2287.4333 | 163 | 1 | 1 | 3631-480-volt circuit breakers | U1-Forced - Immediate | 851-CC GT units
3631 | 480-volt circuit breakers | Balance of Plant | Electrical | U1 | Forced - Immediate | 2013 | Gas | GG | 851 | CC GT units | SERC | Winter | 1723.5165 | 187 | 1 | 1 | 3631-480-volt circuit breakers | U1-Forced - Immediate | 851-CC GT units
3631 | 480-volt circuit breakers | Balance of Plant | Electrical | U1 | Forced - Immediate | 2013 | Waste Heat | WH | 852 | CC steam units | RFC | Off-Peak | 652.9833 | 193 | 1 | 1 | 3631-480-volt circuit breakers | U1-Forced - Immediate | 852-CC steam units
3631 | 480-volt circuit breakers | Balance of Plant | Electrical | U1 | Forced - Immediate | 2013 | Waste Heat | WH | 852 | CC steam units | SERC | Off-Peak | 1501.5666 | 107 | 1 | 1 | 3631-480-volt circuit breakers | U1-Forced - Immediate | 852-CC steam units
3631 | 480-volt circuit breakers | Balance of Plant | Electrical | U1 | Forced - Immediate | 2013 | Waste Heat | WH | 852 | CC steam units | SERC | Off-Peak | 3917.9833 | 107 | 1 | 1 | 3631-480-volt circuit breakers | U1-Forced - Immediate | 852-CC steam units
3631 | 480-volt circuit breakers | Balance of Plant | Electrical | U1 | Forced - Immediate | 2013 | Waste Heat | WH | 852 | CC steam units | WECC | Winter | 1632.1666 | 70 | 1 | 1 | 3631-480-volt circuit breakers | U1-Forced - Immediate | 852-CC steam units
3631 | 480-volt circuit breakers | Balance of Plant | Electrical | U1 | Forced - Immediate | 2013 | Waste Heat | WH | 852 | CC steam units | MRO | Summer | 655.1999 | 189 | 1 | 1 | 3631-480-volt circuit breakers | U1-Forced - Immediate | 852-CC steam units
3631 | 480-volt circuit breakers | Balance of Plant | Electrical | U1 | Forced - Immediate | 2013 | Waste Heat | WH | 852 | CC steam units | SERC | Winter | 1013.8333 | 110 | 1 | 1 | 3631-480-volt circuit breakers | U1-Forced - Immediate | 852-CC steam units
3631 | 480-volt circuit breakers | Balance of Plant | Electrical | D1 | Forced - Immediate | 2013 | Gas | GG | 860 | Co-generator Block | NPCC | Summer | 635.8231 | 323.3 | 1 | 1 | 3631-480-volt circuit breakers | D1-Forced - Immediate | 860-Co-generator Block
3631 | 480-volt circuit breakers | Balance of Plant | Electrical | D1 | Forced - Immediate | 2013 | Gas | GG | 860 | Co-generator Block | NPCC | Summer | 341.5231 | 353.3 | 1 | 1 | 3631-480-volt circuit breakers | D1-Forced - Immediate | 860-Co-generator Block
3631 | 480-volt circuit breakers | Balance of Plant | Electrical | D1 | Forced - Immediate | 2013 | Gas | GG | 860 | Co-generator Block | NPCC | Summer | 1019.323 | 518.3 | 1 | 1 | 3631-480-volt circuit breakers | D1-Forced - Immediate | 860-Co-generator Block
3631 | 480-volt circuit breakers | Balance of Plant | Electrical | D1 | Forced - Immediate | 2013 | Gas | GG | 860 | Co-generator Block | NPCC | Summer | 734.1564 | 373.3 | 1 | 2 | 3631-480-volt circuit breakers | D1-Forced - Immediate | 860-Co-generator Block
3631 | 480-volt circuit breakers | Balance of Plant | Electrical | D1 | Forced - Immediate | 2013 | Gas | GG | 860 | Co-generator Block | NPCC | Summer | 1059.9 | 353.3 | 1 | 1 | 3631-480-volt circuit breakers | D1-Forced - Immediate | 860-Co-generator Block
3631 | 480-volt circuit breakers | Balance of Plant | Electrical | D1 | Forced - Immediate | 2013 | Gas | GG | 860 | Co-generator Block | NPCC | Summer | 196.5232 | 203.3 | 1 | 1 | 3631-480-volt circuit breakers | D1-Forced - Immediate | 860-Co-generator Block
3631 | 480-volt circuit breakers | Balance of Plant | Electrical | D1 | Forced - Immediate | 2013 | Gas | GG | 860 | Co-generator Block | NPCC | Summer | 1348.7566 | 169.3 | 1 | 1 | 3631-480-volt circuit breakers | D1-Forced - Immediate | 860-Co-generator Block
3631 | 480-volt circuit breakers | Balance of Plant | Electrical | D1 | Forced - Immediate | 2013 | Gas | GG | 860 | Co-generator Block | NPCC | Summer | 1938.1229 | 653.3 | 1 | 1 | 3631-480-volt circuit breakers | D1-Forced - Immediate | 860-Co-generator Block
3631 | 480-volt circuit breakers | Balance of Plant | Electrical | D1 | Forced - Immediate | 2013 | Gas | GG | 860 | Co-generator Block | NPCC | Summer | 4064.5897 | 453.3 | 1 | 1 | 3631-480-volt circuit breakers | D1-Forced - Immediate | 860-Co-generator Block
3631 | 480-volt circuit breakers | Balance of Plant | Electrical | D1 | Forced - Immediate | 2013 | Gas | GG | 860 | Co-generator Block | NPCC | Summer | 1433.7897 | 483.3 | 1 | 2 | 3631-480-volt circuit breakers | D1-Forced - Immediate | 860-Co-generator Block
3631 | 480-volt circuit breakers | Balance of Plant | Electrical | D1 | Forced - Immediate | 2013 | Gas | GG | 860 | Co-generator Block | NPCC | Summer | 4667.3897 | 468.3 | 1 | 1 | 3631-480-volt circuit breakers | D1-Forced - Immediate | 860-Co-generator Block
3631 | 480-volt circuit breakers | Balance of Plant | Electrical | U1 | Forced - Immediate | 2013 | Gas | GG | 861 | CoG GT units | TRE | Off-Peak | 89.18 | 82.32 | 1 | 1 | 3631-480-volt circuit breakers | U1-Forced - Immediate | 861-CoG GT units
3632 | 480-volt conductors and buses | Balance of Plant | Electrical | D1 | Forced - Immediate | 2013 | Coal | CC | 100 | Fossil-Steam | WECC | Off-Peak | 14 | 105 | 1 | 1 | 3632-480-volt conductors and buses | D1-Forced - Immediate | 100-Fossil-Steam
3632 | 480-volt conductors and buses | Balance of Plant | Electrical | D1 | Forced - Immediate | 2013 | Coal | CC | 100 | Fossil-Steam | WECC | Off-Peak | 62 | 155 | 1 | 1 | 3632-480-volt conductors and buses | D1-Forced - Immediate | 100-Fossil-Steam
3632 | 480-volt conductors and buses | Balance of Plant | Electrical | D1 | Forced - Immediate | 2013 | Coal | CC | 100 | Fossil-Steam | WECC | Off-Peak | 93.1666 | 130 | 1 | 1 | 3632-480-volt conductors and buses | D1-Forced - Immediate | 100-Fossil-Steam
3632 | 480-volt conductors and buses | Balance of Plant | Electrical | D1 | Forced - Immediate | 2013 | Coal | CC | 100 | Fossil-Steam | SERC | Off-Peak | 2835.6666 | 94 | 1 | 1 | 3632-480-volt conductors and buses | D1-Forced - Immediate | 100-Fossil-Steam
3632 | 480-volt conductors and buses | Balance of Plant | Electrical | U1 | Forced - Immediate | 2013 | Gas | GG | 100 | Fossil-Steam | SERC | Summer | 372.0166 | 101 | 1 | 1 | 3632-480-volt conductors and buses | U1-Forced - Immediate | 100-Fossil-Steam
3632 | 480-volt conductors and buses | Balance of Plant | Electrical | D1 | Forced - Immediate | 2013 | Coal | CC | 100 | Fossil-Steam | MRO | Summer | 128.3333 | 220 | 1 | 1 | 3632-480-volt conductors and buses | D1-Forced - Immediate | 100-Fossil-Steam
3632 | 480-volt conductors and buses | Balance of Plant | Electrical | D1 | Forced - Immediate | 2013 | Coal | CC | 100 | Fossil-Steam | WECC | Summer | 210.6 | 108 | 1 | 1 | 3632-480-volt conductors and buses | D1-Forced - Immediate | 100-Fossil-Steam
3632 | 480-volt conductors and buses | Balance of Plant | Electrical | D1 | Forced - Immediate | 2013 | Coal | CC | 100 | Fossil-Steam | MRO | Summer | 215 | 215 | 1 | 1 | 3632-480-volt conductors and buses | D1-Forced - Immediate | 100-Fossil-Steam
3632 | 480-volt conductors and buses | Balance of Plant | Electrical | D1 | Forced - Immediate | 2013 | Coal | CC | 100 | Fossil-Steam | RFC | Summer | 410.75 | 155 | 1 | 1 | 3632-480-volt conductors and buses | D1-Forced - Immediate | 100-Fossil-Steam
3632 | 480-volt conductors and buses | Balance of Plant | Electrical | D1 | Forced - Immediate | 2013 | Coal | CC | 100 | Fossil-Steam | WECC | Summer | 706.1 | 46 | 1 | 1 | 3632-480-volt conductors and buses | D1-Forced - Immediate | 100-Fossil-Steam
3632 | 480-volt conductors and buses | Balance of Plant | Electrical | D2 | Forced - Delayed | 2013 | Coal | CC | 100 | Fossil-Steam | MRO | Off-Peak | 87.0833 | 55 | 1 | 1 | 3632-480-volt conductors and buses | D2-Forced - Delayed | 100-Fossil-Steam
3632 | 480-volt conductors and buses | Balance of Plant | Electrical | D1 | Forced - Immediate | 2013 | Coal | CC | 100 | Fossil-Steam | WECC | Off-Peak | 329.9999 | 180 | 1 | 1 | 3632-480-volt conductors and buses | D1-Forced - Immediate | 100-Fossil-Steam
3632 | 480-volt conductors and buses | Balance of Plant | Electrical | SF | Startup Failure | 2013 | Oil | OO | 100 | Fossil-Steam | NPCC | Off-Peak | 2310.6657 | 437.35 | 1 | 1 | 3632-480-volt conductors and buses | SF-Startup Failure | 100-Fossil-Steam
3632 | 480-volt conductors and buses | Balance of Plant | Electrical | U1 | Forced - Immediate | 2013 | Coal | CC | 100 | Fossil-Steam | MRO | Off-Peak | 1623.2 | 48 | 1 | 1 | 3632-480-volt conductors and buses | U1-Forced - Immediate | 100-Fossil-Steam
3632 | 480-volt conductors and buses | Balance of Plant | Electrical | U1 | Forced - Immediate | 2013 | Coal | CC | 100 | Fossil-Steam | RFC | Summer | 1342.5 | 150 | 1 | 1 | 3632-480-volt conductors and buses | U1-Forced - Immediate | 100-Fossil-Steam
3632 | 480-volt conductors and buses | Balance of Plant | Electrical | U1 | Forced - Immediate | 2013 | Coal | CC | 100 | Fossil-Steam | RFC | Summer | 2542.8333 | 190 | 1 | 1 | 3632-480-volt conductors and buses | U1-Forced - Immediate | 100-Fossil-Steam
3632 | 480-volt conductors and buses | Balance of Plant | Electrical | U1 | Forced - Immediate | 2013 | Coal | CC | 100 | Fossil-Steam | RFC | Summer | 2934.75 | 43 | 1 | 1 | 3632-480-volt conductors and buses | U1-Forced - Immediate | 100-Fossil-Steam
3632 | 480-volt conductors and buses | Balance of Plant | Electrical | D1 | Forced - Immediate | 2013 | Coal | CC | 100 | Fossil-Steam | RFC | Off-Peak | 58.3333 | 17.5 | 1 | 1 | 3632-480-volt conductors and buses | D1-Forced - Immediate | 100-Fossil-Steam
3632 | 480-volt conductors and buses | Balance of Plant | Electrical | D1 | Forced - Immediate | 2013 | Coal | CC | 100 | Fossil-Steam | WECC | Summer | 129.1666 | 155 | 1 | 1 | 3632-480-volt conductors and buses | D1-Forced - Immediate | 100-Fossil-Steam
3632 | 480-volt conductors and buses | Balance of Plant | Electrical | D1 | Forced - Immediate | 2013 | Coal | CC | 100 | Fossil-Steam | MRO | Summer | 839.1665 | 265 | 1 | 1 | 3632-480-volt conductors and buses | D1-Forced - Immediate | 100-Fossil-Steam
3632 | 480-volt conductors and buses | Balance of Plant | Electrical | D1 | Forced - Immediate | 2013 | Coal | CC | 100 | Fossil-Steam | RFC | Summer | 1015 | 145 | 1 | 1 | 3632-480-volt conductors and buses | D1-Forced - Immediate | 100-Fossil-Steam
3632 | 480-volt conductors and buses | Balance of Plant | Electrical | U1 | Forced - Immediate | 2013 | Coal | CC | 100 | Fossil-Steam | MRO | Off-Peak | 1637.6 | 48 | 1 | 1 | 3632-480-volt conductors and buses | U1-Forced - Immediate | 100-Fossil-Steam
3632 | 480-volt conductors and buses | Balance of Plant | Electrical | U1 | Forced - Immediate | 2013 | Coal | CC | 100 | Fossil-Steam | RFC | Summer | 53142.8328 | 770 | 1 | 1 | 3632-480-volt conductors and buses | U1-Forced - Immediate | 100-Fossil-Steam
3632 | 480-volt conductors and buses | Balance of Plant | Electrical | D1 | Forced - Immediate | 2013 | Coal | CC | 100 | Fossil-Steam | WECC | Off-Peak | 6 | 30 | 1 | 1 | 3632-480-volt conductors and buses | D1-Forced - Immediate | 100-Fossil-Steam
3632 | 480-volt conductors and buses | Balance of Plant | Electrical | D1 | Forced - Immediate | 2013 | Coal | CC | 100 | Fossil-Steam | WECC | Off-Peak | 61.5 | 205 | 1 | 1 | 3632-480-volt conductors and buses | D1-Forced - Immediate | 100-Fossil-Steam
3632 | 480-volt conductors and buses | Balance of Plant | Electrical | D1 | Forced - Immediate | 2013 | Coal | CC | 100 | Fossil-Steam | MRO | Off-Peak | 133.3333 | 50 | 1 | 1 | 3632-480-volt conductors and buses | D1-Forced - Immediate | 100-Fossil-Steam
3632 | 480-volt conductors and buses | Balance of Plant | Electrical | D1 | Forced - Immediate | 2013 | Coal | CC | 100 | Fossil-Steam | WECC | Off-Peak | 171.5832 | 355 | 1 | 1 | 3632-480-volt conductors and buses | D1-Forced - Immediate | 100-Fossil-Steam
3632 | 480-volt conductors and buses | Balance of Plant | Electrical | D1 | Forced - Immediate | 2013 | Coal | CC | 100 | Fossil-Steam | RFC | Summer | 40 | 75 | 1 | 1 | 3632-480-volt conductors and buses | D1-Forced - Immediate | 100-Fossil-Steam
3632 | 480-volt conductors and buses | Balance of Plant | Electrical | U1 | Forced - Immediate | 2013 | Coal | CC | 100 | Fossil-Steam | RFC | Summer | 1095.6665 | 190 | 1 | 1 | 3632-480-volt conductors and buses | U1-Forced - Immediate | 100-Fossil-Steam
3632 | 480-volt conductors and buses | Balance of Plant | Electrical | D1 | Forced - Immediate | 2013 | Coal | CC | 100 | Fossil-Steam | WECC | Off-Peak | 9.1666 | 55 | 1 | 1 | 3632-480-volt conductors and buses | D1-Forced - Immediate | 100-Fossil-Steam
3632 | 480-volt conductors and buses | Balance of Plant | Electrical | D1 | Forced - Immediate | 2013 | Coal | CC | 100 | Fossil-Steam | WECC | Off-Peak | 165.75 | 255 | 1 | 1 | 3632-480-volt conductors and buses | D1-Forced - Immediate | 100-Fossil-Steam
3632 | 480-volt conductors and buses | Balance of Plant | Electrical | D1 | Forced - Immediate | 2013 | Coal | CC | 100 | Fossil-Steam | WECC | Summer | 32.2 | 46 | 1 | 1 | 3632-480-volt conductors and buses | D1-Forced - Immediate | 100-Fossil-Steam
3632 | 480-volt conductors and buses | Balance of Plant | Electrical | D1 | Forced - Immediate | 2013 | Coal | CC | 100 | Fossil-Steam | WECC | Off-Peak | 1859.1666 | 230 | 1 | 1 | 3632-480-volt conductors and buses | D1-Forced - Immediate | 100-Fossil-Steam
3632 | 480-volt conductors and buses | Balance of Plant | Electrical | D1 | Forced - Immediate | 2013 | Coal | CC | 100 | Fossil-Steam | RFC | Summer | 22051.3329 | 620 | 1 | 1 | 3632-480-volt conductors and buses | D1-Forced - Immediate | 100-Fossil-Steam
3632 | 480-volt conductors and buses | Balance of Plant | Electrical | U1 | Forced - Immediate | 2013 | Coal | CC | 100 | Fossil-Steam | SERC | Summer | 7930.65 | 581 | 1 | 1 | 3632-480-volt conductors and buses | U1-Forced - Immediate | 100-Fossil-Steam
3632 | 480-volt conductors and buses | Balance of Plant | Electrical | D1 | Forced - Immediate | 2013 | Coal | CC | 100 | Fossil-Steam | WECC | Off-Peak | 14.6666 | 80 | 1 | 1 | 3632-480-volt conductors and buses | D1-Forced - Immediate | 100-Fossil-Steam
3632 | 480-volt conductors and buses | Balance of Plant | Electrical | D1 | Forced - Immediate | 2013 | Coal | CC | 100 | Fossil-Steam | WECC | Off-Peak | 24 | 15 | 1 | 1 | 3632-480-volt conductors and buses | D1-Forced - Immediate | 100-Fossil-Steam
3632 | 480-volt conductors and buses | Balance of Plant | Electrical | D1 | Forced - Immediate | 2013 | Coal | CC | 100 | Fossil-Steam | WECC | Off-Peak | 50.8333 | 25 | 1 | 1 | 3632-480-volt conductors and buses | D1-Forced - Immediate | 100-Fossil-Steam
3632 | 480-volt conductors and buses | Balance of Plant | Electrical | D1 | Forced - Immediate | 2013 | Coal | CC | 100 | Fossil-Steam | RFC | Off-Peak | 168.4666 | 133 | 1 | 1 | 3632-480-volt conductors and buses | D1-Forced - Immediate | 100-Fossil-Steam
3632 | 480-volt conductors and buses | Balance of Plant | Electrical | U1 | Forced - Immediate | 2013 | Coal | CC | 100 | Fossil-Steam | RFC | Off-Peak | 89.8333 | 55 | 1 | 1 | 3632-480-volt conductors and buses | U1-Forced - Immediate | 100-Fossil-Steam
3632 | 480-volt conductors and buses | Balance of Plant | Electrical | U1 | Forced - Immediate | 2013 | Gas | GG | 300 | Gas Turbine/Jet Engine (Simple Cycle Operation) | SERC | Off-Peak | 28449.0466 | 88.7 | 1 | 1 | 3632-480-volt conductors and buses | U1-Forced - Immediate | 300-Gas Turbine/Jet Engine (Simple Cycle Operation)
3632 | 480-volt conductors and buses | Balance of Plant | Electrical | U1 | Forced - Immediate | 2013 | Gas | GG | 300 | Gas Turbine/Jet Engine (Simple Cycle Operation) | WECC | Summer | 119.6 | 69 | 2 | 2 | 3632-480-volt conductors and buses | U1-Forced - Immediate | 300-Gas Turbine/Jet Engine (Simple Cycle Operation)
3632 | 480-volt conductors and buses | Balance of Plant | Electrical | U1 | Forced - Immediate | 2013 | Gas | GG | 300 | Gas Turbine/Jet Engine (Simple Cycle Operation) | MRO | Summer | 164.6666 | 52 | 1 | 1 | 3632-480-volt conductors and buses | U1-Forced - Immediate | 300-Gas Turbine/Jet Engine (Simple Cycle Operation)
3632 | 480-volt conductors and buses | Balance of Plant | Electrical | U1 | Forced - Immediate | 2013 | Gas | GG | 300 | Gas Turbine/Jet Engine (Simple Cycle Operation) | TRE | Winter | 110.6666 | 166 | 1 | 1 | 3632-480-volt conductors and buses | U1-Forced - Immediate | 300-Gas Turbine/Jet Engine (Simple Cycle Operation)
3632 | 480-volt conductors and buses | Balance of Plant | Electrical | U1 | Forced - Immediate | 2013 | Gas | GG | 860 | Co-generator Block | SERC | Off-Peak | 23 | 15 | 1 | 1 | 3632-480-volt conductors and buses | U1-Forced - Immediate | 860-Co-generator Block
3632 | 480-volt conductors and buses | Balance of Plant | Electrical | U1 | Forced - Immediate | 2013 | Gas | GG | 861 | CoG GT units | WECC | Off-Peak | 86.8 | 84 | 1 | 1 | 3632-480-volt conductors and buses | U1-Forced - Immediate | 861-CoG GT units
3632 | 480-volt conductors and buses | Balance of Plant | Electrical | U1 | Forced - Immediate | 2013 | Gas | GG | 861 | CoG GT units | TRE | Winter | 110.6666 | 166 | 1 | 1 | 3632-480-volt conductors and buses | U1-Forced - Immediate | 861-CoG GT units
3632 | 480-volt conductors and buses | Balance of Plant | Electrical | U1 | Forced - Immediate | 2013 | Waste Heat | WH | 862 | CoG steam units | WECC | Off-Peak | 63.3333 | 38 | 1 | 1 | 3632-480-volt conductors and buses | U1-Forced - Immediate | 862-CoG steam units
3634 | 480-volt protection devices | Balance of Plant | Electrical | D1 | Forced - Immediate | 2013 | Coal | CC | 100 | Fossil-Steam | SERC | Winter | 156 | 390 | 1 | 1 | 3634-480-volt protection devices | D1-Forced - Immediate | 100-Fossil-Steam
3634 | 480-volt protection devices | Balance of Plant | Electrical | U1 | Forced - Immediate | 2013 | Coal | CC | 100 | Fossil-Steam | RFC | Winter | 17019.9996 | 600 | 1 | 1 | 3634-480-volt protection devices | U1-Forced - Immediate | 100-Fossil-Steam
3634 | 480-volt protection devices | Balance of Plant | Electrical | D1 | Forced - Immediate | 2013 | Coal | CC | 100 | Fossil-Steam | MRO | Summer | 55.25 | 13 | 1 | 1 | 3634-480-volt protection devices | D1-Forced - Immediate | 100-Fossil-Steam
3634 | 480-volt protection devices | Balance of Plant | Electrical | U1 | Forced - Immediate | 2013 | Gas | GG | 300 | Gas Turbine/Jet Engine (Simple Cycle Operation) | RFC | Summer | 851.4 | 172 | 1 | 1 | 3634-480-volt protection devices | U1-Forced - Immediate | 300-Gas Turbine/Jet Engine (Simple Cycle Operation)
3634 | 480-volt protection devices | Balance of Plant | Electrical | U1 | Forced - Immediate | 2013 | Gas | GG | 300 | Gas Turbine/Jet Engine (Simple Cycle Operation) | TRE | Off-Peak | 150 | 50 | 1 | 1 | 3634-480-volt protection devices | U1-Forced - Immediate | 300-Gas Turbine/Jet Engine (Simple Cycle Operation)
3634 | 480-volt protection devices | Balance of Plant | Electrical | U1 | Forced - Immediate | 2013 | Gas | GG | 300 | Gas Turbine/Jet Engine (Simple Cycle Operation) | TRE | Off-Peak | 192.75 | 45 | 4 | 4 | 3634-480-volt protection devices | U1-Forced - Immediate | 300-Gas Turbine/Jet Engine (Simple Cycle Operation)
3634 | 480-volt protection devices | Balance of Plant | Electrical | U1 | Forced - Immediate | 2013 | Gas | GG | 300 | Gas Turbine/Jet Engine (Simple Cycle Operation) | TRE | Off-Peak | 149.1667 | 50 | 1 | 1 | 3634-480-volt protection devices | U1-Forced - Immediate | 300-Gas Turbine/Jet Engine (Simple Cycle Operation)
3634 | 480-volt protection devices | Balance of Plant | Electrical | U1 | Forced - Immediate | 2013 | Gas | GG | 300 | Gas Turbine/Jet Engine (Simple Cycle Operation) | SERC | Summer | 7481.25 | 105 | 2 | 2 | 3634-480-volt protection devices | U1-Forced - Immediate | 300-Gas Turbine/Jet Engine (Simple Cycle Operation)
3634 | 480-volt protection devices | Balance of Plant | Electrical | U1 | Forced - Immediate | 2013 | Gas | GG | 300 | Gas Turbine/Jet Engine (Simple Cycle Operation) | MRO | Winter | 9000 | 75 | 1 | 1 | 3634-480-volt protection devices | U1-Forced - Immediate | 300-Gas Turbine/Jet Engine (Simple Cycle Operation)
3634 | 480-volt protection devices | Balance of Plant | Electrical | U1 | Forced - Immediate | 2013 | Gas | GG | 800 | Miscellaneous | NPCC | Summer | 56.4159 | 78.72 | 1 | 1 | 3634-480-volt protection devices | U1-Forced - Immediate | 800-Miscellaneous
3634 | 480-volt protection devices | Balance of Plant | Electrical | SF | Startup Failure | 2013 | Gas | GG | 850 | Combined Cycle Block | SERC | Summer | 4.2832 | 257 | 1 | 1 | 3634-480-volt protection devices | SF-Startup Failure | 850-Combined Cycle Block
3634 | 480-volt protection devices | Balance of Plant | Electrical | U1 | Forced - Immediate | 2013 | Gas | GG | 850 | Combined Cycle Block | SERC | Summer | 1233.6 | 257 | 1 | 1 | 3634-480-volt protection devices | U1-Forced - Immediate | 850-Combined Cycle Block
3634 | 480-volt protection devices | Balance of Plant | Electrical | U1 | Forced - Immediate | 2013 | Gas | GG | 851 | CC GT units | TRE | Off-Peak | 90.4166 | 155 | 1 | 1 | 3634-480-volt protection devices | U1-Forced - Immediate | 851-CC GT units
3634 | 480-volt protection devices | Balance of Plant | Electrical | U2 | Forced - Delayed | 2013 | Gas | GG | 851 | CC GT units | SERC | Off-Peak | 1438.2499 | 165 | 1 | 1 | 3634-480-volt protection devices | U2-Forced - Delayed | 851-CC GT units
3634 | 480-volt protection devices | Balance of Plant | Electrical | U2 | Forced - Delayed | 2013 | Waste Heat | WH | 852 | CC steam units | SERC | Off-Peak | 1344.9999 | 150 | 1 | 1 | 3634-480-volt protection devices | U2-Forced - Delayed | 852-CC steam units
3634 | 480-volt protection devices | Balance of Plant | Electrical | D1 | Forced - Immediate | 2013 | Waste Heat | WH | 852 | CC steam units | TRE | Off-Peak | 2964 | 80 | 1 | 1 | 3634-480-volt protection devices | D1-Forced - Immediate | 852-CC steam units
3634 | 480-volt protection devices | Balance of Plant | Electrical | U1 | Forced - Immediate | 2013 | Waste Heat | WH | 852 | CC steam units | TRE | Off-Peak | 184 | 160 | 1 | 1 | 3634-480-volt protection devices | U1-Forced - Immediate | 852-CC steam units
3639 | Other 480-volt problems | Balance of Plant | Electrical | D1 | Forced - Immediate | 2013 | Coal | CC | 100 | Fossil-Steam | SERC | Summer | 394.3333 | 52 | 2 | 2 | 3639-Other 480-volt problems | D1-Forced - Immediate | 100-Fossil-Steam
3639 | Other 480-volt problems | Balance of Plant | Electrical | U1 | Forced - Immediate | 2013 | Coal | CC | 100 | Fossil-Steam | MRO | Winter | 11517.3333 | 112 | 1 | 1 | 3639-Other 480-volt problems | U1-Forced - Immediate | 100-Fossil-Steam
3639 | Other 480-volt problems | Balance of Plant | Electrical | U1 | Forced - Immediate | 2013 | Coal | OS | 100 | Fossil-Steam | RFC | Summer | 175.4666 | 28 | 1 | 1 | 3639-Other 480-volt problems | U1-Forced - Immediate | 100-Fossil-Steam
3639 | Other 480-volt problems | Balance of Plant | Electrical | D1 | Forced - Immediate | 2013 | Coal | CC | 100 | Fossil-Steam | RFC | Winter | 4176 | 320 | 1 | 1 | 3639-Other 480-volt problems | D1-Forced - Immediate | 100-Fossil-Steam
3639 | Other 480-volt problems | Balance of Plant | Electrical | D1 | Forced - Immediate | 2013 | Coal | CC | 100 | Fossil-Steam | MRO | Winter | 4699.9998 | 300 | 1 | 1 | 3639-Other 480-volt problems | D1-Forced - Immediate | 100-Fossil-Steam
3639 | Other 480-volt problems | Balance of Plant | Electrical | D1 | Forced - Immediate | 2013 | Coal | CC | 100 | Fossil-Steam | RFC | Winter | 3362.3333 | 220 | 1 | 1 | 3639-Other 480-volt problems | D1-Forced - Immediate | 100-Fossil-Steam
3639 | Other 480-volt problems | Balance of Plant | Electrical | U1 | Forced - Immediate | 2013 | Waste Heat | WH | 100 | Fossil-Steam | SERC | Off-Peak | 11352 | 66 | 1 | 1 | 3639-Other 480-volt problems | U1-Forced - Immediate | 100-Fossil-Steam
3639 | Other 480-volt problems | Balance of Plant | Electrical | D1 | Forced - Immediate | 2013 | Coal | CC | 100 | Fossil-Steam | RFC | Winter | 3675.9998 | 240 | 1 | 1 | 3639-Other 480-volt problems | D1-Forced - Immediate | 100-Fossil-Steam
3639 | Other 480-volt problems | Balance of Plant | Electrical | U1 | Forced - Immediate | 2013 | Gas | GG | 100 | Fossil-Steam | RFC | Off-Peak | 474.4832 | 343 | 1 | 1 | 3639-Other 480-volt problems | U1-Forced - Immediate | 100-Fossil-Steam
3639 | Other 480-volt problems | Balance of Plant | Electrical | D1 | Forced - Immediate | 2013 | Coal | CC | 100 | Fossil-Steam | WECC | Summer | 6.6 | 22 | 1 | 1 | 3639-Other 480-volt problems | D1-Forced - Immediate | 100-Fossil-Steam
3639 | Other 480-volt problems | Balance of Plant | Electrical | U1 | Forced - Immediate | 2013 | Gas | GG | 300 | Gas Turbine/Jet Engine (Simple Cycle Operation) | SERC | Off-Peak | 14620 | 85 | 1 | 1 | 3639-Other 480-volt problems | U1-Forced - Immediate | 300-Gas Turbine/Jet Engine (Simple Cycle Operation)
3639 | Other 480-volt problems | Balance of Plant | Electrical | U1 | Forced - Immediate | 2013 | Gas | GG | 300 | Gas Turbine/Jet Engine (Simple Cycle Operation) | MRO | Winter | 202.5333 | 98 | 1 | 1 | 3639-Other 480-volt problems | U1-Forced - Immediate | 300-Gas Turbine/Jet Engine (Simple Cycle Operation)
3639 | Other 480-volt problems | Balance of Plant | Electrical | U1 | Forced - Immediate | 2013 | Hydro | WA | 500 | Pumped Storage/Hydro | RFC | Off-Peak | 804 | 134 | 2 | 2 | 3639-Other 480-volt problems | U1-Forced - Immediate | 500-Pumped Storage/Hydro
3639 | Other 480-volt problems | Balance of Plant | Electrical | U1 | Forced - Immediate | 2013 | Hydro | WA | 500 | Pumped Storage/Hydro | MRO | Winter | 498.75 | 57 | 2 | 2 | 3639-Other 480-volt problems | U1-Forced - Immediate | 500-Pumped Storage/Hydro
3639 | Other 480-volt problems | Balance of Plant | Electrical | U1 | Forced - Immediate | 2013 | Hydro | WA | 500 | Pumped Storage/Hydro | RFC | Off-Peak | 798 | 133 | 1 | 1 | 3639-Other 480-volt problems | U1-Forced - Immediate | 500-Pumped Storage/Hydro
3639 | Other 480-volt problems | Balance of Plant | Electrical | U1 | Forced - Immediate | 2013 | Hydro | WA | 500 | Pumped Storage/Hydro | MRO | Winter | 494 | 57 | 1 | 1 | 3639-Other 480-volt problems | U1-Forced - Immediate | 500-Pumped Storage/Hydro
3639 | Other 480-volt problems | Balance of Plant | Electrical | D1 | Forced - Immediate | 2013 | Coal | OS | 800 | Miscellaneous | RFC | Summer | 312.7167 | 29 | 1 | 1 | 3639-Other 480-volt problems | D1-Forced - Immediate | 800-Miscellaneous
3639 | Other 480-volt problems | Balance of Plant | Electrical | U1 | Forced - Immediate | 2013 | Geothermal | GE | 830 | Geothermal | WECC | Winter | 94.4 | 48 | 1 | 1 | 3639-Other 480-volt problems | U1-Forced - Immediate | 830-Geothermal
3639 | Other 480-volt problems | Balance of Plant | Electrical | U1 | Forced - Immediate | 2013 | Gas | GG | 850 | Combined Cycle Block | TRE | Winter | 129.6675 | 172.89 | 1 | 1 | 3639-Other 480-volt problems | U1-Forced - Immediate | 850-Combined Cycle Block
3639 | Other 480-volt problems | Balance of Plant | Electrical | U1 | Forced - Immediate | 2013 | Gas | GG | 850 | Combined Cycle Block | TRE | Winter | 1048.8659 | 172.89 | 1 | 1 | 3639-Other 480-volt problems | U1-Forced - Immediate | 850-Combined Cycle Block
3639 | Other 480-volt problems | Balance of Plant | Electrical | U1 | Forced - Immediate | 2013 | Gas | GG | 851 | CC GT units | WECC | Summer | 1136.4 | 72 | 1 | 1 | 3639-Other 480-volt problems | U1-Forced - Immediate | 851-CC GT units
3639 | Other 480-volt problems | Balance of Plant | Electrical | U1 | Forced - Immediate | 2013 | Gas | GG | 851 | CC GT units | WECC | Winter | 2061.6 | 72 | 1 | 1 | 3639-Other 480-volt problems | U1-Forced - Immediate | 851-CC GT units
3639 | Other 480-volt problems | Balance of Plant | Electrical | D1 | Forced - Immediate | 2013 | Gas | GG | 852 | CC steam units | WECC | Summer | 514.5367 | 32.6 | 1 | 1 | 3639-Other 480-volt problems | D1-Forced - Immediate | 852-CC steam units
3639 | Other 480-volt problems | Balance of Plant | Electrical | D1 | Forced - Immediate | 2013 | Gas | GG | 852 | CC steam units | WECC | Winter | 978.6873 | 34.18 | 1 | 1 | 3639-Other 480-volt problems | D1-Forced - Immediate | 852-CC steam units
3639 | Other 480-volt problems | Balance of Plant | Electrical | U1 | Forced - Immediate | 2013 | Gas | GG | 860 | Co-generator Block | SERC | Summer | 14.5 | 15 | 1 | 1 | 3639-Other 480-volt problems | U1-Forced - Immediate | 860-Co-generator Block
3640 | AC instrument power transformers | Balance of Plant | Electrical | D1 | Forced - Immediate | 2013 | Coal | CC | 100 | Fossil-Steam | WECC | Off-Peak | 65.25 | 145 | 1 | 1 | 3640-AC instrument power transformers | D1-Forced - Immediate | 100-Fossil-Steam
3640 | AC instrument power transformers | Balance of Plant | Electrical | U1 | Forced - Immediate | 2013 | Coal | CC | 100 | Fossil-Steam | RFC | Summer | 9688.8 | 88 | 1 | 1 | 3640-AC instrument power transformers | U1-Forced - Immediate | 100-Fossil-Steam
3640 | AC instrument power transformers | Balance of Plant | Electrical | SF | Startup Failure | 2013 | Gas | GG | 100 | Fossil-Steam | MRO | Off-Peak | 3130.4 | 112 | 1 | 1 | 3640-AC instrument power transformers | SF-Startup Failure | 100-Fossil-Steam
3640 | AC instrument power transformers | Balance of Plant | Electrical | U1 | Forced - Immediate | 2013 | Coal | CC | 100 | Fossil-Steam | RFC | Off-Peak | 4526.8328 | 785 | 1 | 1 | 3640-AC instrument power transformers | U1-Forced - Immediate | 100-Fossil-Steam
3640 | AC instrument power transformers | Balance of Plant | Electrical | U1 | Forced - Immediate | 2013 | Coal | CC | 100 | Fossil-Steam | WECC | Winter | 10012.5 | 750 | 1 | 1 | 3640-AC instrument power transformers | U1-Forced - Immediate | 100-Fossil-Steam
3640 | AC instrument power transformers | Balance of Plant | Electrical | U2 | Forced - Delayed | 2013 | Coal | CC | 100 | Fossil-Steam | RFC | Winter | 134.5833 | 95 | 1 | 1 | 3640-AC instrument power transformers | U2-Forced - Delayed | 100-Fossil-Steam
3640 | AC instrument power transformers | Balance of Plant | Electrical | U1 | Forced - Immediate | 2013 | Coal | CC | 100 | Fossil-Steam | RFC | Off-Peak | 2215.0833 | 95 | 1 | 1 | 3640-AC instrument power transformers | U1-Forced - Immediate | 100-Fossil-Steam
3640 | AC instrument power transformers | Balance of Plant | Electrical | U1 | Forced - Immediate | 2013 | Gas | GG | 100 | Fossil-Steam | WECC | Summer | 1113.1999 | 138 | 1 | 1 | 3640-AC instrument power transformers | U1-Forced - Immediate | 100-Fossil-Steam
3640 | AC instrument power transformers | Balance of Plant | Electrical | U1 | Forced - Immediate | 2013 | Gas | GG | 300 | Gas Turbine/Jet Engine (Simple Cycle Operation) | WECC | Summer | 37.3533 | 86.2 | 1 | 1 | 3640-AC instrument power transformers | U1-Forced - Immediate | 300-Gas Turbine/Jet Engine (Simple Cycle Operation)
3640 | AC instrument power transformers | Balance of Plant | Electrical | U1 | Forced - Immediate | 2013 | Oil | DI | 300 | Gas Turbine/Jet Engine (Simple Cycle Operation) | NPCC | Off-Peak | 1157.5166 | 99.5 | 2 | 2 | 3640-AC instrument power transformers | U1-Forced - Immediate | 300-Gas Turbine/Jet Engine (Simple Cycle Operation)
3640 | AC instrument power transformers | Balance of Plant | Electrical | U1 | Forced - Immediate | 2013 | Gas | GG | 300 | Gas Turbine/Jet Engine (Simple Cycle Operation) | TRE | Summer | 1139.25 | 49 | 1 | 1 | 3640-AC instrument power transformers | U1-Forced - Immediate | 300-Gas Turbine/Jet Engine (Simple Cycle Operation)
3640 | AC instrument power transformers | Balance of Plant | Electrical | U1 | Forced - Immediate | 2013 | Oil | DI | 300 | Gas Turbine/Jet Engine (Simple Cycle Operation) | NPCC | Winter | 1190.6833 | 99.5 | 2 | 2 | 3640-AC instrument power transformers | U1-Forced - Immediate | 300-Gas Turbine/Jet Engine (Simple Cycle Operation)
3640 | AC instrument power transformers | Balance of Plant | Electrical | U1 | Forced - Immediate | 2013 | Oil | DI | 300 | Gas Turbine/Jet Engine (Simple Cycle Operation) | RFC | Winter | 336 | 63 | 1 | 1 | 3640-AC instrument power transformers | U1-Forced - Immediate | 300-Gas Turbine/Jet Engine (Simple Cycle Operation)
3640 | AC instrument power transformers | Balance of Plant | Electrical | U1 | Forced - Immediate | 2013 | Hydro | WA | 500 | Pumped Storage/Hydro | WECC | Summer | 366.8332 | 155 | 1 | 1 | 3640-AC instrument power transformers | U1-Forced - Immediate | 500-Pumped Storage/Hydro
3640 | AC instrument power transformers | Balance of Plant | Electrical | U1 | Forced - Immediate | 2013 | Hydro | WA | 500 | Pumped Storage/Hydro | MRO | Summer | 1213.52 | 61.6 | 1 | 1 | 3640-AC instrument power transformers | U1-Forced - Immediate | 500-Pumped Storage/Hydro
3640 | AC instrument power transformers | Balance of Plant | Electrical | U1 | Forced - Immediate | 2013 | Hydro | WA | 500 | Pumped Storage/Hydro | NPCC | Off-Peak | 16436.3332 | 260 | 1 | 1 | 3640-AC instrument power transformers | U1-Forced - Immediate | 500-Pumped Storage/Hydro
3640 | AC instrument power transformers | Balance of Plant | Electrical | U1 | Forced - Immediate | 2013 | Hydro | WA | 500 | Pumped Storage/Hydro | SERC | Off-Peak | 24.2666 | 28 | 1 | 1 | 3640-AC instrument power transformers | U1-Forced - Immediate | 500-Pumped Storage/Hydro
3640 | AC instrument power transformers | Balance of Plant | Electrical | U1 | Forced - Immediate | 2013 | Gas | GG | 851 | CC GT units | WECC | Summer | 541.3333 | 160 | 1 | 1 | 3640-AC instrument power transformers | U1-Forced - Immediate | 851-CC GT units
3640 | AC instrument power transformers | Balance of Plant | Electrical | U1 | Forced - Immediate | 2013 | Gas | GG | 851 | CC GT units | WECC | Summer | 328 | 160 | 1 | 1 | 3640-AC instrument power transformers | U1-Forced - Immediate | 851-CC GT units
3640 | AC instrument power transformers | Balance of Plant | Electrical | U1 | Forced - Immediate | 2013 | Gas | GG | 851 | CC GT units | NPCC | Winter | 1190.6833 | 99.5 | 3 | 3 | 3640-AC instrument power transformers | U1-Forced - Immediate | 851-CC GT units
3640 | AC instrument power transformers | Balance of Plant | Electrical | U1 | Forced - Immediate | 2013 | Gas | GG | 851 | CC GT units | NPCC | Off-Peak | 623.5333 | 99.5 | 3 | 3 | 3640-AC instrument power transformers | U1-Forced - Immediate | 851-CC GT units
3640 | AC instrument power transformers | Balance of Plant | Electrical | U1 | Forced - Immediate | 2013 | Gas | GG | 851 | CC GT units | WECC | Winter | 546.6666 | 160 | 1 | 1 | 3640-AC instrument power transformers | U1-Forced - Immediate | 851-CC GT units
3640 | AC instrument power transformers | Balance of Plant | Electrical | D1 | Forced - Immediate | 2013 | Waste Heat | WH | 852 | CC steam units | WECC | Summer | 270.6666 | 80 | 1 | 1 | 3640-AC instrument power transformers | D1-Forced - Immediate | 852-CC steam units
3640 | AC instrument power transformers | Balance of Plant | Electrical | D1 | Forced - Immediate | 2013 | Waste Heat | WH | 852 | CC steam units | MRO | Summer | 1129.1666 | 50 | 1 | 1 | 3640-AC instrument power transformers | D1-Forced - Immediate | 852-CC steam units
3640 | AC instrument power transformers | Balance of Plant | Electrical | U1 | Forced - Immediate | 2013 | Gas | GG | 852 | CC steam units | NPCC | Off-Peak | 688.0799 | 109.8 | 1 | 1 | 3640-AC instrument power transformers | U1-Forced - Immediate | 852-CC steam units
3640 | AC instrument power transformers | Balance of Plant | Electrical | U1 | Forced - Immediate | 2013 | Gas | GG | 852 | CC steam units | NPCC | Winter | 1313.9399 | 109.8 | 1 | 1 | 3640-AC instrument power transformers | U1-Forced - Immediate | 852-CC steam units
3640 | AC instrument power transformers | Balance of Plant | Electrical | D1 | Forced - Immediate | 2013 | Waste Heat | WH | 852 | CC steam units | WECC | Summer | 164 | 80 | 1 | 1 | 3640-AC instrument power transformers | D1-Forced - Immediate | 852-CC steam units
3640 | AC instrument power transformers | Balance of Plant | Electrical | D1 | Forced - Immediate | 2013 | Waste Heat | WH | 852 | CC steam units | WECC | Winter | 273.3333 | 80 | 1 | 1 | 3640-AC instrument power transformers | D1-Forced - Immediate | 852-CC steam units
3641 | AC Circuit breakers | Balance of Plant | Electrical | D1 | Forced - Immediate | 2013 | Coal | CC | 100 | Fossil-Steam | SERC | Off-Peak | 37.7791 | 90.67 | 1 | 1 | 3641-AC Circuit breakers | D1-Forced - Immediate | 100-Fossil-Steam
3641 | AC Circuit breakers | Balance of Plant | Electrical | D1 | Forced - Immediate | 2013 | Gas | GG | 100 | Fossil-Steam | MRO | Off-Peak | 136 | 30 | 1 | 1 | 3641-AC Circuit breakers | D1-Forced - Immediate | 100-Fossil-Steam
3641 | AC Circuit breakers | Balance of Plant | Electrical | U1 | Forced - Immediate | 2013 | Coal | OS | 100 | Fossil-Steam | MRO | Off-Peak | 197.7165 | 24.87 | 1 | 1 | 3641-AC Circuit breakers | U1-Forced - Immediate | 100-Fossil-Steam
3641 | AC Circuit breakers | Balance of Plant | Electrical | U1 | Forced - Immediate | 2013 | Oil | OO | 100 | Fossil-Steam | NPCC | Summer | 2178 | 605 | 1 | 1 | 3641-AC Circuit breakers | U1-Forced - Immediate | 100-Fossil-Steam
3641 | AC Circuit breakers | Balance of Plant | Electrical | D1 | Forced - Immediate | 2013 | Coal | CC | 100 | Fossil-Steam | RFC | Off-Peak | 610 | 20 | 1 | 1 | 3641-AC Circuit breakers | D1-Forced - Immediate | 100-Fossil-Steam
3641 | AC Circuit breakers | Balance of Plant | Electrical | D1 | Forced - Immediate | 2013 | Coal | CC | 100 | Fossil-Steam | RFC | Summer | 173.5165 | 359 | 1 | 1 | 3641-AC Circuit breakers | D1-Forced - Immediate | 100-Fossil-Steam
3641 | AC Circuit breakers | Balance of Plant | Electrical | U1 | Forced - Immediate | 2013 | Coal | CC | 100 | Fossil-Steam | WECC | Winter | 212.6665 | 220 | 1 | 1 | 3641-AC Circuit breakers | U1-Forced - Immediate | 100-Fossil-Steam
3641 | AC Circuit breakers | Balance of Plant | Electrical | D1 | Forced - Immediate | 2013 | Coal | CC | 100 | Fossil-Steam | WECC | Off-Peak | 1576.6665 | 220 | 1 | 1 | 3641-AC Circuit breakers | D1-Forced - Immediate | 100-Fossil-Steam
3641 | AC Circuit breakers | Balance of Plant | Electrical | SF | Startup Failure | 2013 | Oil | OO | 100 | Fossil-Steam | NPCC | Winter | 6408.885 | 610.37 | 1 | 1 | 3641-AC Circuit breakers | SF-Startup Failure | 100-Fossil-Steam
3641 | AC Circuit breakers | Balance of Plant | Electrical | U1 | Forced - Immediate | 2013 | Coal | CC | 100 | Fossil-Steam | SERC | Off-Peak | 3017.4997 | 510 | 1 | 1 | 3641-AC Circuit breakers | U1-Forced - Immediate | 100-Fossil-Steam
3641 | AC Circuit breakers | Balance of Plant | Electrical | D1 | Forced - Immediate | 2013 | Coal | CC | 100 | Fossil-Steam | SERC | Winter | 34.2 | 18 | 1 | 1 | 3641-AC Circuit breakers | D1-Forced - Immediate | 100-Fossil-Steam
3641 | AC Circuit breakers | Balance of Plant | Electrical | SF | Startup Failure | 2013 | Oil | OO | 100 | Fossil-Steam | NPCC | Summer | 5237.835 | 602.05 | 1 | 1 | 3641-AC Circuit breakers | SF-Startup Failure | 100-Fossil-Steam
3641 | AC Circuit breakers | Balance of Plant | Electrical | U1 | Forced - Immediate | 2013 | Coal | OS | 100 | Fossil-Steam | MRO | Off-Peak | 116.4745 | 24.87 | 1 | 1 | 3641-AC Circuit breakers | U1-Forced - Immediate | 100-Fossil-Steam
3641 | AC Circuit breakers | Balance of Plant | Electrical | U1 | Forced - Immediate | 2013 | Coal | OS | 100 | Fossil-Steam | MRO | Off-Peak | 277.3005 | 24.87 | 1 | 1 | 3641-AC Circuit breakers | U1-Forced - Immediate | 100-Fossil-Steam
3641 | AC Circuit breakers | Balance of Plant | Electrical | D1 | Forced - Immediate | 2013 | Gas | GG | 100 | Fossil-Steam | SERC | Off-Peak | 2178 | 484 | 1 | 1 | 3641-AC Circuit breakers | D1-Forced - Immediate | 100-Fossil-Steam
3641 | AC Circuit breakers | Balance of Plant | Electrical | U1 | Forced - Immediate | 2013 | Coal | CC | 100 | Fossil-Steam | MRO | Summer | 598 | 26 | 1 | 1 | 3641-AC Circuit breakers | U1-Forced - Immediate | 100-Fossil-Steam
3641 | AC Circuit breakers | Balance of Plant | Electrical | D1 | Forced - Immediate | 2013 | Coal | CC | 100 | Fossil-Steam | SERC | Off-Peak | 495 | 90 | 1 | 1 | 3641-AC Circuit breakers | D1-Forced - Immediate | 100-Fossil-Steam
3641 | AC Circuit breakers | Balance of Plant | Electrical | D1 | Forced - Immediate | 2013 | Coal | CC | 100 | Fossil-Steam | SERC | Off-Peak | 877.5 | 117 | 1 | 1 | 3641-AC Circuit breakers | D1-Forced - Immediate | 100-Fossil-Steam
3641 | AC Circuit breakers | Balance of Plant | Electrical | D1 | Forced - Immediate | 2013 | Coal | CC | 100 | Fossil-Steam | RFC | Winter | 364.2499 | 93 | 1 | 1 | 3641-AC Circuit breakers | D1-Forced - Immediate | 100-Fossil-Steam
3641 | AC Circuit breakers | Balance of Plant | Electrical | U1 | Forced - Immediate | 2013 | Coal | CC | 100 | Fossil-Steam | MRO | Summer | 1631.2495 | 675 | 1 | 1 | 3641-AC Circuit breakers | U1-Forced - Immediate | 100-Fossil-Steam
3641 | AC Circuit breakers | Balance of Plant | Electrical | U1 | Forced - Immediate | 2013 | Coal | CC | 100 | Fossil-Steam | RFC | Winter | 235.8666 | 122 | 1 | 1 | 3641-AC Circuit breakers | U1-Forced - Immediate | 100-Fossil-Steam
3641 | AC Circuit breakers | Balance of Plant | Electrical | D1 | Forced - Immediate | 2013 | Coal | CC | 100 | Fossil-Steam | RFC | Off-Peak | 616.9166 | 55 | 1 | 1 | 3641-AC Circuit breakers | D1-Forced - Immediate | 100-Fossil-Steam
3641 | AC Circuit breakers | Balance of Plant | Electrical | D1 | Forced - Immediate | 2013 | Coal | CC | 100 | Fossil-Steam | RFC | Summer | 119 | 47.6 | 1 | 1 | 3641-AC Circuit breakers | D1-Forced - Immediate | 100-Fossil-Steam
3641 | AC Circuit breakers | Balance of Plant | Electrical | D1 | Forced - Immediate | 2013 | Coal | CC | 100 | Fossil-Steam | RFC | Summer | 478 | 30 | 1 | 1 | 3641-AC Circuit breakers | D1-Forced - Immediate | 100-Fossil-Steam
3641 | AC Circuit breakers | Balance of Plant | Electrical | U1 | Forced - Immediate | 2013 | Coal | CC | 100 | Fossil-Steam | WECC | Winter | 16724.5 | 415 | 1 | 1 | 3641-AC Circuit breakers | U1-Forced - Immediate | 100-Fossil-Steam
3641 | AC Circuit breakers | Balance of Plant | Electrical | U1 | Forced - Immediate | 2013 | Oil | OO | 100 | Fossil-Steam | NPCC | Summer | 484 | 605 | 1 | 1 | 3641-AC Circuit breakers | U1-Forced - Immediate | 100-Fossil-Steam
3641 | AC Circuit breakers | Balance of Plant | Electrical | U3 | Forced - Postponed | 2013 | Coal | OS | 100 | Fossil-Steam | MRO | Off-Peak | 222.5865 | 24.87 | 1 | 1 | 3641-AC Circuit breakers | U3-Forced - Postponed | 100-Fossil-Steam
3641 | AC Circuit breakers | Balance of Plant | Electrical | U1 | Forced - Immediate | 2013 | Coal | CC | 100 | Fossil-Steam | MRO | Off-Peak | 25 | 100 | 1 | 1 | 3641-AC Circuit breakers | U1-Forced - Immediate | 100-Fossil-Steam
3641 | AC Circuit breakers | Balance of Plant | Electrical | U1 | Forced - Immediate | 2013 | Coal | CC | 100 | Fossil-Steam | SERC | Winter | 4299.9996 | 600 | 1 | 1 | 3641-AC Circuit breakers | U1-Forced - Immediate | 100-Fossil-Steam
3641 | AC Circuit breakers | Balance of Plant | Electrical | D3 | Forced - Postponed | 2013 | Nuclear | NU | 200 | Nuclear | SERC | Off-Peak | 844.8331 | 685 | 1 | 1 | 3641-AC Circuit breakers | D3-Forced - Postponed | 200-Nuclear
3641 | AC Circuit breakers | Balance of Plant | Electrical | U1 | Forced - Immediate | 2013 | Nuclear | NU | 200 | Nuclear | SERC | Off-Peak | 38951.8995 | 741 | 1 | 1 | 3641-AC Circuit breakers | U1-Forced - Immediate | 200-Nuclear
3641 | AC Circuit breakers | Balance of Plant | Electrical | SF | Startup Failure | 2013 | Gas | GG | 300 | Gas Turbine/Jet Engine (Simple Cycle Operation) | NPCC | Winter | 15.665 | 62.66 | 1 | 1 | 3641-AC Circuit breakers | SF-Startup Failure | 300-Gas Turbine/Jet Engine (Simple Cycle Operation)
3641 | AC Circuit breakers | Balance of Plant | Electrical | U1 | Forced - Immediate | 2013 | Gas | GG | 300 | Gas Turbine/Jet Engine (Simple Cycle Operation) | WECC | Summer | 28.5 | 38 | 1 | 1 | 3641-AC Circuit breakers | U1-Forced - Immediate | 300-Gas Turbine/Jet Engine (Simple Cycle Operation)
3641 | AC Circuit breakers | Balance of Plant | Electrical | U1 | Forced - Immediate | 2013 | Gas | GG | 300 | Gas Turbine/Jet Engine (Simple Cycle Operation) | SERC | Summer | 170.065 | 33.9 | 1 | 1 | 3641-AC Circuit breakers | U1-Forced - Immediate | 300-Gas Turbine/Jet Engine (Simple Cycle Operation)
3641 | AC Circuit breakers | Balance of Plant | Electrical | SF | Startup Failure | 2013 | Gas | GG | 300 | Gas Turbine/Jet Engine (Simple Cycle Operation) | NPCC | Winter | 61.2266 | 57.4 | 1 | 1 | 3641-AC Circuit breakers | SF-Startup Failure | 300-Gas Turbine/Jet Engine (Simple Cycle Operation)
3641 | AC Circuit breakers | Balance of Plant | Electrical | U1 | Forced - Immediate | 2013 | Gas | GG | 300 | Gas Turbine/Jet Engine (Simple Cycle Operation) | RFC | Summer | 1088 | 64 | 1 | 1 | 3641-AC Circuit breakers | U1-Forced - Immediate | 300-Gas Turbine/Jet Engine (Simple Cycle Operation)
3641 | AC Circuit breakers | Balance of Plant | Electrical | U1 | Forced - Immediate | 2013 | Gas | GG | 300 | Gas Turbine/Jet Engine (Simple Cycle Operation) | RFC | Off-Peak | 274.8333 | 85 | 1 | 1 | 3641-AC Circuit breakers | U1-Forced - Immediate | 300-Gas Turbine/Jet Engine (Simple Cycle Operation)
3641 | AC Circuit breakers | Balance of Plant | Electrical | SF | Startup Failure | 2013 | Gas | GG | 300 | Gas Turbine/Jet Engine (Simple Cycle Operation) | WECC | Winter | 686.4 | 48 | 1 | 1 | 3641-AC Circuit breakers | SF-Startup Failure | 300-Gas Turbine/Jet Engine (Simple Cycle Operation)
3641 | AC Circuit breakers | Balance of Plant | Electrical | SF | Startup Failure | 2013 | Oil | DI | 300 | Gas Turbine/Jet Engine (Simple Cycle Operation) | SERC | Winter | 125.4333 | 53 | 1 | 1 | 3641-AC Circuit breakers | SF-Startup Failure | 300-Gas Turbine/Jet Engine (Simple Cycle Operation)
3641 | AC Circuit breakers | Balance of Plant | Electrical | U1 | Forced - Immediate | 2013 | Gas | GG | 300 | Gas Turbine/Jet Engine (Simple Cycle Operation) | WECC | Summer | 3515.876 | 52.01 | 1 | 1 | 3641-AC Circuit breakers | U1-Forced - Immediate | 300-Gas Turbine/Jet Engine (Simple Cycle Operation)
3641 | AC Circuit breakers | Balance of Plant | Electrical | U1 | Forced - Immediate | 2013 | Gas | GG | 300 | Gas Turbine/Jet Engine (Simple Cycle Operation) | RFC | Summer | 23452.8 | 63 | 1 | 1 | 3641-AC Circuit breakers | U1-Forced - Immediate | 300-Gas Turbine/Jet Engine (Simple Cycle Operation)
3641 | AC Circuit breakers | Balance of Plant | Electrical | U1 | Forced - Immediate | 2013 | Gas | GG | 300 | Gas Turbine/Jet Engine (Simple Cycle Operation) | MRO | Summer | 35640.9166 | 55 | 1 | 1 | 3641-AC Circuit breakers | U1-Forced - Immediate | 300-Gas Turbine/Jet Engine (Simple Cycle Operation)
3641 | AC Circuit breakers | Balance of Plant | Electrical | SF | Startup Failure | 2013 | Hydro | WA | 500 | Pumped Storage/Hydro | NPCC | Winter | 786.967 | 35.29 | 1 | 1 | 3641-AC Circuit breakers | SF-Startup Failure | 500-Pumped Storage/Hydro
3641 | AC Circuit breakers | Balance of Plant | Electrical | U1 | Forced - Immediate | 2013 | Hydro | WA | 500 | Pumped Storage/Hydro | RFC | Off-Peak | 2038.3999 | 312 | 4 | 4 | 3641-AC Circuit breakers | U1-Forced - Immediate | 500-Pumped Storage/Hydro
3641 | AC Circuit breakers | Balance of Plant | Electrical | U1 | Forced - Immediate | 2013 | Hydro | WA | 500 | Pumped Storage/Hydro | RFC | Summer | 196.3332 | 310 | 1 | 1 | 3641-AC Circuit breakers | U1-Forced - Immediate | 500-Pumped Storage/Hydro
3641 | AC Circuit breakers | Balance of Plant | Electrical | U3 | Forced - Postponed | 2013 | Hydro | WA | 500 | Pumped Storage/Hydro | WECC | Winter | 967.8861 | 86.29 | 1 | 1 | 3641-AC Circuit breakers | U3-Forced - Postponed | 500-Pumped Storage/Hydro
3641 | AC Circuit breakers | Balance of Plant | Electrical | U3 | Forced - Postponed | 2013 | Hydro | WA | 500 | Pumped Storage/Hydro | WECC | Winter | 977.1959 | 87.12 | 1 | 1 | 3641-AC Circuit breakers | U3-Forced - Postponed | 500-Pumped Storage/Hydro
3641 | AC Circuit breakers | Balance of Plant | Electrical | SF | Startup Failure | 2013 | Hydro | WA | 500 | Pumped Storage/Hydro | NPCC | Off-Peak | 101.1555 | 47.79 | 1 | 1 | 3641-AC Circuit breakers | SF-Startup Failure | 500-Pumped Storage/Hydro
3641 | AC Circuit breakers | Balance of Plant | Electrical | SF | Startup Failure | 2013 | Hydro | WA | 500 | Pumped Storage/Hydro | WECC | Summer | 179.1666 | 86 | 1 | 1 | 3641-AC Circuit breakers | SF-Startup Failure | 500-Pumped Storage/Hydro
3641 | AC Circuit breakers | Balance of Plant | Electrical | U1 | Forced - Immediate | 2013 | Hydro | WA | 500 | Pumped Storage/Hydro | WECC | Off-Peak | 694.1666 | 119 | 1 | 1 | 3641-AC Circuit breakers | U1-Forced - Immediate | 500-Pumped Storage/Hydro
3641 | AC Circuit breakers | Balance of Plant | Electrical | SF | Startup Failure | 2013 | Hydro | WA | 500 | Pumped Storage/Hydro | WECC | Off-Peak | 89.25 | 119 | 1 | 1 | 3641-AC Circuit breakers | SF-Startup Failure | 500-Pumped Storage/Hydro
3641 | AC Circuit breakers | Balance of Plant | Electrical | U1 | Forced - Immediate | 2013 | Hydro | WA | 500 | Pumped Storage/Hydro | SERC | Off-Peak | 534.3333 | 28 | 1 | 1 | 3641-AC Circuit breakers | U1-Forced - Immediate | 500-Pumped Storage/Hydro
3641 | AC Circuit breakers | Balance of Plant | Electrical | SF | Startup Failure | 2013 | Hydro | WA | 500 | Pumped Storage/Hydro | WECC | Off-Peak | 825.0666 | 119 | 1 | 1 | 3641-AC Circuit breakers | SF-Startup Failure | 500-Pumped Storage/Hydro
3641 | AC Circuit breakers | Balance of Plant | Electrical | U1 | Forced - Immediate | 2013 | Hydro | WA | 500 | Pumped Storage/Hydro | RFC | Summer | 2246.4 | 312 | 1 | 1 | 3641-AC Circuit breakers | U1-Forced - Immediate | 500-Pumped Storage/Hydro
3641 | AC Circuit breakers | Balance of Plant | Electrical | U1 | Forced - Immediate | 2013 | Hydro | WA | 500 | Pumped Storage/Hydro | RFC | Off-Peak | 213.1999 | 312 | 1 | 1 | 3641-AC Circuit breakers | U1-Forced - Immediate | 500-Pumped Storage/Hydro
3641 | AC Circuit breakers | Balance of Plant | Electrical | SF | Startup Failure | 2013 | Hydro | WA | 500 | Pumped Storage/Hydro | NPCC | Off-Peak | 104.3415 | 47.79 | 1 | 1 | 3641-AC Circuit breakers | SF-Startup Failure | 500-Pumped Storage/Hydro
3641 | AC Circuit breakers | Balance of Plant | Electrical | U1 | Forced - Immediate | 2013 | Hydro | WA | 500 | Pumped Storage/Hydro | NPCC | Off-Peak | 1767.7666 | 293 | 1 | 1 | 3641-AC Circuit breakers | U1-Forced - Immediate | 500-Pumped Storage/Hydro
3641 | AC Circuit breakers | Balance of Plant | Electrical | U1 | Forced - Immediate | 2013 | Hydro | WA | 500 | Pumped Storage/Hydro | WECC | Off-Peak | 396.6666 | 119 | 1 | 1 | 3641-AC Circuit breakers | U1-Forced - Immediate | 500-Pumped Storage/Hydro
3641 | AC Circuit breakers | Balance of Plant | Electrical | U1 | Forced - Immediate | 2013 | Hydro | WA | 500 | Pumped Storage/Hydro | RFC | Off-Peak | 405.6 | 312 | 1 | 1 | 3641-AC Circuit breakers | U1-Forced - Immediate | 500-Pumped Storage/Hydro
3641 | AC Circuit breakers | Balance of Plant | Electrical | U1 | Forced - Immediate | 2013 | Hydro | WA | 500 | Pumped Storage/Hydro | SERC | Off-Peak | 6003 | 345 | 1 | 1 | 3641-AC Circuit breakers | U1-Forced - Immediate | 500-Pumped Storage/Hydro
3641 | AC Circuit breakers | Balance of Plant | Electrical | U1 | Forced - Immediate | 2013 | Hydro | WA | 500 | Pumped Storage/Hydro | MRO | Winter | 625.625 | 27.5 | 1 | 1 | 3641-AC Circuit breakers | U1-Forced - Immediate | 500-Pumped Storage/Hydro
3641 | AC Circuit breakers | Balance of Plant | Electrical | U3 | Forced - Postponed | 2013 | Hydro | WA | 500 | Pumped Storage/Hydro | WECC | Winter | 973.9431 | 86.83 | 1 | 1 | 3641-AC Circuit breakers | U3-Forced - Postponed | 500-Pumped Storage/Hydro
3641 | AC Circuit breakers | Balance of Plant | Electrical | D3 | Forced - Postponed | 2013 | Coal | CC | 810 | Multi-boiler/Multi-turbine | MRO | Summer | 174.9 | 22 | 1 | 1 | 3641-AC Circuit breakers | D3-Forced - Postponed | 810-Multi-boiler/Multi-turbine
3641 | AC Circuit breakers | Balance of Plant | Electrical | D1 | Forced - Immediate | 2013 | Gas | GG | 850 | Combined Cycle Block | SERC | Off-Peak | 53.6666 | 161 | 1 | 1 | 3641-AC Circuit breakers | D1-Forced - Immediate | 850-Combined Cycle Block
3641 | AC Circuit breakers | Balance of Plant | Electrical | U1 | Forced - Immediate | 2013 | Gas | GG | 850 | Combined Cycle Block | RFC | Off-Peak | 5009.3996 | 621 | 1 | 1 | 3641-AC Circuit breakers | U1-Forced - Immediate | 850-Combined Cycle Block
3641 | AC Circuit breakers | Balance of Plant | Electrical | U1 | Forced - Immediate | 2013 | Gas | GG | 850 | Combined Cycle Block | WECC | Summer | 955.2598 | 49.97 | 1 | 1 | 3641-AC Circuit breakers | U1-Forced - Immediate | 850-Combined Cycle Block
3641 | AC Circuit breakers | Balance of Plant | Electrical | U1 | Forced - Immediate | 2013 | Gas | GG | 850 | Combined Cycle Block | RFC | Off-Peak | 5392.7496 | 555 | 1 | 1 | 3641-AC Circuit breakers | U1-Forced - Immediate | 850-Combined Cycle Block
3641 | AC Circuit breakers | Balance of Plant | Electrical | U1 | Forced - Immediate | 2013 | Gas | GG | 850 | Combined Cycle Block | SERC | Summer | 1399.883 | 497 | 1 | 1 | 3641-AC Circuit breakers | U1-Forced - Immediate | 850-Combined Cycle Block
3641 | AC Circuit breakers | Balance of Plant | Electrical | U1 | Forced - Immediate | 2013 | Gas | GG | 850 | Combined Cycle Block | RFC | Off-Peak | 2816.45 | 619 | 1 | 1 | 3641-AC Circuit breakers | U1-Forced - Immediate | 850-Combined Cycle Block
3641 | AC Circuit breakers | Balance of Plant | Electrical | U1 | Forced - Immediate | 2013 | Gas | GG | 850 | Combined Cycle Block | RFC | Summer | 7453.5333 | 46 | 1 | 1 | 3641-AC Circuit breakers | U1-Forced - Immediate | 850-Combined Cycle Block
3641 | AC Circuit breakers | Balance of Plant | Electrical | U1 | Forced - Immediate | 2013 | Gas | GG | 851 | CC GT units | TRE | Off-Peak | 448.2 | 249 | 1 | 1 | 3641-AC Circuit breakers | U1-Forced - Immediate | 851-CC GT units
3641 | AC Circuit breakers | Balance of Plant | Electrical | U1 | Forced - Immediate | 2013 | Gas | GG | 851 | CC GT units | WECC | Summer | 346.5 | 148.5 | 1 | 1 | 3641-AC Circuit breakers | U1-Forced - Immediate | 851-CC GT units
3641 | AC Circuit breakers | Balance of Plant | Electrical | U1 | Forced - Immediate | 2013 | Gas | GG | 851 | CC GT units | SERC | Off-Peak | 150.7999 | 156 | 1 | 1 | 3641-AC Circuit breakers | U1-Forced - Immediate | 851-CC GT units
3641 | AC Circuit breakers | Balance of Plant | Electrical | U1 | Forced - Immediate | 2013 | Gas | GG | 851 | CC GT units | WECC | Summer | 1737.45 | 148.5 | 1 | 1 | 3641-AC Circuit breakers | U1-Forced - Immediate | 851-CC GT units
3641 | AC Circuit breakers | Balance of Plant | Electrical | U1 | Forced - Immediate | 2013 | Gas | GG | 851 | CC GT units | WECC | Winter | 67.1833 | 139 | 1 | 1 | 3641-AC Circuit breakers | U1-Forced - Immediate | 851-CC GT units
3641 | AC Circuit breakers | Balance of Plant | Electrical | U1 | Forced - Immediate | 2013 | Gas | GG | 851 | CC GT units | MRO | Off-Peak | 8065.3 | 118 | 1 | 1 | 3641-AC Circuit breakers | U1-Forced - Immediate | 851-CC GT units
3641 | AC Circuit breakers | Balance of Plant | Electrical | U1 | Forced - Immediate | 2013 | Gas | GG | 851 | CC GT units | RFC | Summer | 648.9633 | 160.9 | 1 | 1 | 3641-AC Circuit breakers | U1-Forced - Immediate | 851-CC GT units
3641 | AC Circuit breakers | Balance of Plant | Electrical | U1 | Forced - Immediate | 2013 | Waste Heat | WH | 852 | CC steam units | RFC | Winter | 158.3333 | 190 | 1 | 1 | 3641-AC Circuit breakers | U1-Forced - Immediate | 852-CC steam units
3641 | AC Circuit breakers | Balance of Plant | Electrical | SF | Startup Failure | 2013 | Waste Heat | WH | 852 | CC steam units | MRO | Off-Peak | 8198.4999 | 114 | 1 | 1 | 3641-AC Circuit breakers | SF-Startup Failure | 852-CC steam units
3641 | AC Circuit breakers | Balance of Plant | Electrical | U1 | Forced - Immediate | 2013 | Waste Heat | WH | 852 | CC steam units | RFC | Winter | 471.8333 | 190 | 1 | 1 | 3641-AC Circuit breakers | U1-Forced - Immediate | 852-CC steam units
3641 | AC Circuit breakers | Balance of Plant | Electrical | D1 | Forced - Immediate | 2013 | Waste Heat | WH | 852 | CC steam units | RFC | Summer | 459.8 | 114 | 1 | 1 | 3641-AC Circuit breakers | D1-Forced - Immediate | 852-CC steam units
3641 | AC Circuit breakers | Balance of Plant | Electrical | D1 | Forced - Immediate | 2013 | Waste Heat | WH | 852 | CC steam units | WECC | Winter | 85 | 75 | 1 | 1 | 3641-AC Circuit breakers | D1-Forced - Immediate | 852-CC steam units
3641 | AC Circuit breakers | Balance of Plant | Electrical | U1 | Forced - Immediate | 2013 | Gas | GG | 852 | CC steam units | TRE | Summer | 1268.8 | 104 | 1 | 1 | 3641-AC Circuit breakers | U1-Forced - Immediate | 852-CC steam units
3641 | AC Circuit breakers | Balance of Plant | Electrical | D1 | Forced - Immediate | 2013 | Waste Heat | WH | 852 | CC steam units | WECC | Summer | 36.1667 | 10 | 1 | 1 | 3641-AC Circuit breakers | D1-Forced - Immediate | 852-CC steam units
3641 | AC Circuit breakers | Balance of Plant | Electrical | D1 | Forced - Immediate | 2013 | Waste Heat | WH | 852 | CC steam units | TRE | Summer | 1354.1 | 66 | 1 | 1 | 3641-AC Circuit breakers | D1-Forced - Immediate | 852-CC steam units
3641 | AC Circuit breakers | Balance of Plant | Electrical | U1 | Forced - Immediate | 2013 | Gas | GG | 860 | Co-generator Block | NPCC | Off-Peak | 115.1875 | 55.29 | 1 | 1 | 3641-AC Circuit breakers | U1-Forced - Immediate | 860-Co-generator Block
3641 | AC Circuit breakers | Balance of Plant | Electrical | U1 | Forced - Immediate | 2013 | Gas | GG | 860 | Co-generator Block | NPCC | Off-Peak | 131.4366 | 56.33 | 1 | 1 | 3641-AC Circuit breakers | U1-Forced - Immediate | 860-Co-generator Block
3642 | AC Conductors and buses | Balance of Plant | Electrical | U1 | Forced - Immediate | 2013 | Coal | CC | 100 | Fossil-Steam | RFC | Off-Peak | 128874.4165 | 353 | 1 | 1 | 3642-AC Conductors and buses | U1-Forced - Immediate | 100-Fossil-Steam
3642 | AC Conductors and buses | Balance of Plant | Electrical | U1 | Forced - Immediate | 2013 | Gas | GG | 100 | Fossil-Steam | SERC | Off-Peak | 942.5 | 65 | 1 | 1 | 3642-AC Conductors and buses | U1-Forced - Immediate | 100-Fossil-Steam
3642 | AC Conductors and buses | Balance of Plant | Electrical | U1 | Forced - Immediate | 2013 | Waste Heat | WH | 100 | Fossil-Steam | SERC | Off-Peak | 20517.3333 | 64 | 1 | 1 | 3642-AC Conductors and buses | U1-Forced - Immediate | 100-Fossil-Steam
3642 | AC Conductors and buses | Balance of Plant | Electrical | U1 | Forced - Immediate | 2013 | Coal | CC | 100 | Fossil-Steam | WECC | Summer | 1606.4997 | 405 | 1 | 1 | 3642-AC Conductors and buses | U1-Forced - Immediate | 100-Fossil-Steam
3642 | AC Conductors and buses | Balance of Plant | Electrical | U1 | Forced - Immediate | 2013 | Coal | CC | 100 | Fossil-Steam | MRO | Summer | 3482.2 | 138 | 1 | 1 | 3642-AC Conductors and buses | U1-Forced - Immediate | 100-Fossil-Steam
3642 | AC Conductors and buses | Balance of Plant | Electrical | U1 | Forced - Immediate | 2013 | Coal | CC | 100 | Fossil-Steam | SERC | Summer | 2006.25 | 107 | 1 | 1 | 3642-AC Conductors and buses | U1-Forced - Immediate | 100-Fossil-Steam
3642 | AC Conductors and buses | Balance of Plant | Electrical | U1 | Forced - Immediate | 2013 | Nuclear | NU | 200 | Nuclear | SERC | Winter | 515366.1324 | 1463 | 1 | 1 | 3642-AC Conductors and buses | U1-Forced - Immediate | 200-Nuclear
3642 | AC Conductors and buses | Balance of Plant | Electrical | U1 | Forced - Immediate | 2013 | Gas | GG | 300 | Gas Turbine/Jet Engine (Simple Cycle Operation) | SERC | Summer | 10831.2766 | 73.9 | 2 | 2 | 3642-AC Conductors and buses | U1-Forced - Immediate | 300-Gas Turbine/Jet Engine (Simple Cycle Operation)
3642 | AC Conductors and buses | Balance of Plant | Electrical | U1 | Forced - Immediate | 2013 | Oil | DI | 300 | Gas Turbine/Jet Engine (Simple Cycle Operation) | SERC | Winter | 13392 | 18 | 1 | 1 | 3642-AC Conductors and buses | U1-Forced - Immediate | 300-Gas Turbine/Jet Engine (Simple Cycle Operation)
3642 | AC Conductors and buses | Balance of Plant | Electrical | U1 | Forced - Immediate | 2013 | Gas | GG | 300 | Gas Turbine/Jet Engine (Simple Cycle Operation) | MRO | Summer | 279 | 54 | 1 | 1 | 3642-AC Conductors and buses | U1-Forced - Immediate | 300-Gas Turbine/Jet Engine (Simple Cycle Operation)
3642 | AC Conductors and buses | Balance of Plant | Electrical | U1 | Forced - Immediate | 2013 | Gas | GG | 300 | Gas Turbine/Jet Engine (Simple Cycle Operation) | MRO | Summer | 7239.2666 | 52 | 1 | 1 | 3642-AC Conductors and buses | U1-Forced - Immediate | 300-Gas Turbine/Jet Engine (Simple Cycle Operation)
3642 | AC Conductors and buses | Balance of Plant | Electrical | U1 | Forced - Immediate | 2013 | Gas | GG | 300 | Gas Turbine/Jet Engine (Simple Cycle Operation) | MRO | Summer | 21038.4833 | 71 | 1 | 1 | 3642-AC Conductors and buses | U1-Forced - Immediate | 300-Gas Turbine/Jet Engine (Simple Cycle Operation)
3642 | AC Conductors and buses | Balance of Plant | Electrical | U1 | Forced - Immediate | 2013 | Gas | GG | 300 | Gas Turbine/Jet Engine (Simple Cycle Operation) | SERC | Summer | 349.7933 | 73.9 | 2 | 2 | 3642-AC Conductors and buses | U1-Forced - Immediate | 300-Gas Turbine/Jet Engine (Simple Cycle Operation)
3642 | AC Conductors and buses | Balance of Plant | Electrical | U1 | Forced - Immediate | 2013 | Oil | DI | 300 | Gas Turbine/Jet Engine (Simple Cycle Operation) | MRO | Off-Peak | 11250.4166 | 25 | 1 | 1 | 3642-AC Conductors and buses | U1-Forced - Immediate | 300-Gas Turbine/Jet Engine (Simple Cycle Operation)
3642 | AC Conductors and buses | Balance of Plant | Electrical | U1 | Forced - Immediate | 2013 | Gas | GG | 300 | Gas Turbine/Jet Engine (Simple Cycle Operation) | MRO | Summer | 268.6666 | 52 | 1 | 1 | 3642-AC Conductors and buses | U1-Forced - Immediate | 300-Gas Turbine/Jet Engine (Simple Cycle Operation)
3642 | AC Conductors and buses | Balance of Plant | Electrical | U1 | Forced - Immediate | 2013 | Gas | GG | 300 | Gas Turbine/Jet Engine (Simple Cycle Operation) | SERC | Winter | 7249.5666 | 158 | 1 | 1 | 3642-AC Conductors and buses | U1-Forced - Immediate | 300-Gas Turbine/Jet Engine (Simple Cycle Operation)
3642 | AC Conductors and buses | Balance of Plant | Electrical | U1 | Forced - Immediate | 2013 | Gas | GG | 300 | Gas Turbine/Jet Engine (Simple Cycle Operation) | MRO | Summer | 1373.6666 | 52 | 1 | 1 | 3642-AC Conductors and buses | U1-Forced - Immediate | 300-Gas Turbine/Jet Engine (Simple Cycle Operation)
3642 | AC Conductors and buses | Balance of Plant | Electrical | U1 | Forced - Immediate | 2013 | Gas | GG | 300 | Gas Turbine/Jet Engine (Simple Cycle Operation) | MRO | Summer | 9698.5 | 70 | 1 | 1 | 3642-AC Conductors and buses | U1-Forced - Immediate | 300-Gas Turbine/Jet Engine (Simple Cycle Operation)
3642 | AC Conductors and buses | Balance of Plant | Electrical | U1 | Forced - Immediate | 2013 | Hydro | WA | 500 | Pumped Storage/Hydro | SERC | Summer | 20.9 | 22 | 1 | 1 | 3642-AC Conductors and buses | U1-Forced - Immediate | 500-Pumped Storage/Hydro
3642 | AC Conductors and buses | Balance of Plant | Electrical | U1 | Forced - Immediate | 2013 | Hydro | WA | 500 | Pumped Storage/Hydro | RFC | Summer | 502.5 | 134 | 1 | 1 | 3642-AC Conductors and buses | U1-Forced - Immediate | 500-Pumped Storage/Hydro
3642 | AC Conductors and buses | Balance of Plant | Electrical | U1 | Forced - Immediate | 2013 | Hydro | WA | 500 | Pumped Storage/Hydro | WECC | Summer | 70.6666 | 40 | 1 | 1 | 3642-AC Conductors and buses | U1-Forced - Immediate | 500-Pumped Storage/Hydro
3642 | AC Conductors and buses | Balance of Plant | Electrical | U1 | Forced - Immediate | 2013 | Hydro | WA | 500 | Pumped Storage/Hydro | SERC | Winter | 183.1083 | 30.1 | 1 | 1 | 3642-AC Conductors and buses | U1-Forced - Immediate | 500-Pumped Storage/Hydro
3642 | AC Conductors and buses | Balance of Plant | Electrical | U1 | Forced - Immediate | 2013 | Hydro | WA | 500 | Pumped Storage/Hydro | NPCC | Off-Peak | 9229.3833 | 119.5 | 1 | 1 | 3642-AC Conductors and buses | U1-Forced - Immediate | 500-Pumped Storage/Hydro
3642 | AC Conductors and buses | Balance of Plant | Electrical | U1 | Forced - Immediate | 2013 | Hydro | WA | 500 | Pumped Storage/Hydro | SERC | Winter | 182.5 | 30 | 1 | 1 | 3642-AC Conductors and buses | U1-Forced - Immediate | 500-Pumped Storage/Hydro
3642 | AC Conductors and buses | Balance of Plant | Electrical | U2 | Forced - Delayed | 2013 | Gas | GG | 861 | CoG GT units | WECC | Off-Peak | 2338 | 167 | 1 | 1 | 3642-AC Conductors and buses | U2-Forced - Delayed | 861-CoG GT units
3642 | AC Conductors and buses | Balance of Plant | Electrical | D2 | Forced - Delayed | 2013 | Waste Heat | WH | 862 | CoG steam units | WECC | Off-Peak | 1106 | 79 | 1 | 1 | 3642-AC Conductors and buses | D2-Forced - Delayed | 862-CoG steam units
3643 | AC Inverters | Balance of Plant | Electrical | D1 | Forced - Immediate | 2013 | Gas | GG | 100 | Fossil-Steam | NPCC | Summer | 12.6332 | 379 | 1 | 1 | 3643-AC Inverters | D1-Forced - Immediate | 100-Fossil-Steam
3643 | AC Inverters | Balance of Plant | Electrical | D1 | Forced - Immediate | 2013 | Gas | GG | 100 | Fossil-Steam | MRO | Winter | 53.1999 | 114 | 1 | 1 | 3643-AC Inverters | D1-Forced - Immediate | 100-Fossil-Steam
3643 | AC Inverters | Balance of Plant | Electrical | U1 | Forced - Immediate | 2013 | Coal | CC | 100 | Fossil-Steam | RFC | Off-Peak | 4958.5828 | 785 | 1 | 1 | 3643-AC Inverters | U1-Forced - Immediate | 100-Fossil-Steam
3643 | AC Inverters | Balance of Plant | Electrical | U1 | Forced - Immediate | 2013 | Gas | GG | 100 | Fossil-Steam | NPCC | Summer | 1811.3331 | 380 | 1 | 1 | 3643-AC Inverters | U1-Forced - Immediate | 100-Fossil-Steam
3643 | AC Inverters | Balance of Plant | Electrical | U1 | Forced - Immediate | 2013 | Coal | CC | 100 | Fossil-Steam | WECC | Summer | 1130.7832 | 307 | 1 | 1 | 3643-AC Inverters | U1-Forced - Immediate | 100-Fossil-Steam
3643 | AC Inverters | Balance of Plant | Electrical | D1 | Forced - Immediate | 2013 | Gas | GG | 100 | Fossil-Steam | NPCC | Summer | 24.3332 | 292 | 1 | 1 | 3643-AC Inverters | D1-Forced - Immediate | 100-Fossil-Steam
3643 | AC Inverters | Balance of Plant | Electrical | D1 | Forced - Immediate | 2013 | Gas | GG | 100 | Fossil-Steam | NPCC | Summer | 68.4 | 342 | 1 | 1 | 3643-AC Inverters | D1-Forced - Immediate | 100-Fossil-Steam
3643 | AC Inverters | Balance of Plant | Electrical | U1 | Forced - Immediate | 2013 | Coal | CC | 100 | Fossil-Steam | RFC | Off-Peak | 73729.9998 | 600 | 1 | 1 | 3643-AC Inverters | U1-Forced - Immediate | 100-Fossil-Steam
3643 | AC Inverters | Balance of Plant | Electrical | U1 | Forced - Immediate | 2013 | Gas | GG | 300 | Gas Turbine/Jet Engine (Simple Cycle Operation) | RFC | Summer | 1443.75 | 77 | 1 | 1 | 3643-AC Inverters | U1-Forced - Immediate | 300-Gas Turbine/Jet Engine (Simple Cycle Operation)
3643 | AC Inverters | Balance of Plant | Electrical | U1 | Forced - Immediate | 2013 | Oil | DI | 300 | Gas Turbine/Jet Engine (Simple Cycle Operation) | NPCC | Summer | 99.22 | 16.4 | 1 | 1 | 3643-AC Inverters | U1-Forced - Immediate | 300-Gas Turbine/Jet Engine (Simple Cycle Operation)
3643 | AC Inverters | Balance of Plant | Electrical | U1 | Forced - Immediate | 2013 | Gas | GG | 300 | Gas Turbine/Jet Engine (Simple Cycle Operation) | RFC | Summer | 2246.4 | 78 | 1 | 1 | 3643-AC Inverters | U1-Forced - Immediate | 300-Gas Turbine/Jet Engine (Simple Cycle Operation)
3643 | AC Inverters | Balance of Plant | Electrical | U1 | Forced - Immediate | 2013 | Gas | GG | 300 | Gas Turbine/Jet Engine (Simple Cycle Operation) | MRO | Off-Peak | 336 | 63 | 1 | 1 | 3643-AC Inverters | U1-Forced - Immediate | 300-Gas Turbine/Jet Engine (Simple Cycle Operation)
3643 | AC Inverters | Balance of Plant | Electrical | U1 | Forced - Immediate | 2013 | Hydro | WA | 500 | Pumped Storage/Hydro | NPCC | Winter | 10.0433 | 26.2 | 2 | 2 | 3643-AC Inverters | U1-Forced - Immediate | 500-Pumped Storage/Hydro
3643 | AC Inverters | Balance of Plant | Electrical | U1 | Forced - Immediate | 2013 | Hydro | WA | 500 | Pumped Storage/Hydro | NPCC | Winter | 10.0817 | 26.3 | 2 | 2 | 3643-AC Inverters | U1-Forced - Immediate | 500-Pumped Storage/Hydro
3643 | AC Inverters | Balance of Plant | Electrical | U1 | Forced - Immediate | 2013 | Gas | GG | 850 | Combined Cycle Block | RFC | Off-Peak | 770.5 | 67 | 1 | 1 | 3643-AC Inverters | U1-Forced - Immediate | 850-Combined Cycle Block
3643 | AC Inverters | Balance of Plant | Electrical | U1 | Forced - Immediate | 2013 | Waste Heat | WH | 852 | CC steam units | TRE | Off-Peak | 156 | 156 | 1 | 1 | 3643-AC Inverters | U1-Forced - Immediate | 852-CC steam units
3644 | AC Protection devices | Balance of Plant | Electrical | U1 | Forced - Immediate | 2013 | Coal | CC | 100 | Fossil-Steam | WECC | Summer | 1621.9832 | 307 | 1 | 1 | 3644-AC Protection devices | U1-Forced - Immediate | 100-Fossil-Steam
3644 | AC Protection devices | Balance of Plant | Electrical | U1 | Forced - Immediate | 2013 | Coal | CC | 100 | Fossil-Steam | WECC | Summer | 14807.6332 | 307 | 1 | 1 | 3644-AC Protection devices | U1-Forced - Immediate | 100-Fossil-Steam
3644 | AC Protection devices | Balance of Plant | Electrical | U1 | Forced - Immediate | 2013 | Coal | CC | 100 | Fossil-Steam | MRO | Winter | 938.758 | 465.5 | 1 | 1 | 3644-AC Protection devices | U1-Forced - Immediate | 100-Fossil-Steam
3644 | AC Protection devices | Balance of Plant | Electrical | U1 | Forced - Immediate | 2013 | Gas | GG | 100 | Fossil-Steam | WECC | Off-Peak | 7973.85 | 177 | 1 | 1 | 3644-AC Protection devices | U1-Forced - Immediate | 100-Fossil-Steam
3644 | AC Protection devices | Balance of Plant | Electrical | U1 | Forced - Immediate | 2013 | Coal | CC | 100 | Fossil-Steam | RFC | Off-Peak | 15730 | 650 | 1 | 1 | 3644-AC Protection devices | U1-Forced - Immediate | 100-Fossil-Steam
3644 | AC Protection devices | Balance of Plant | Electrical | U1 | Forced - Immediate | 2013 | Coal | CC | 100 | Fossil-Steam | SERC | Summer | 1512.8329 | 626 | 1 | 1 | 3644-AC Protection devices | U1-Forced - Immediate | 100-Fossil-Steam
3644 | AC Protection devices | Balance of Plant | Electrical | U1 | Forced - Immediate | 2013 | Coal | CC | 100 | Fossil-Steam | MRO | Summer | 21820.7998 | 576 | 1 | 1 | 3644-AC Protection devices | U1-Forced - Immediate | 100-Fossil-Steam
3644 | AC Protection devices | Balance of Plant | Electrical | D1 | Forced - Immediate | 2013 | Coal | CC | 100 | Fossil-Steam | RFC | Off-Peak | 420 | 60 | 1 | 1 | 3644-AC Protection devices | D1-Forced - Immediate | 100-Fossil-Steam
3644 | AC Protection devices | Balance of Plant | Electrical | U1 | Forced - Immediate | 2013 | Coal | CC | 100 | Fossil-Steam | WECC | Winter | 4611 | 530 | 1 | 1 | 3644-AC Protection devices | U1-Forced - Immediate | 100-Fossil-Steam
3644 | AC Protection devices | Balance of Plant | Electrical | U3 | Forced - Postponed | 2013 | Coal | CC | 100 | Fossil-Steam | WECC | Summer | 5300.8665 | 307 | 1 | 1 | 3644-AC Protection devices | U3-Forced - Postponed | 100-Fossil-Steam
3644 | AC Protection devices | Balance of Plant | Electrical | D1 | Forced - Immediate | 2013 | Coal | CC | 100 | Fossil-Steam | WECC | Off-Peak | 156.25 | 25 | 1 | 1 | 3644-AC Protection devices | D1-Forced - Immediate | 100-Fossil-Steam
3644 | AC Protection devices | Balance of Plant | Electrical | U2 | Forced - Delayed | 2013 | Gas | GG | 100 | Fossil-Steam | SERC | Winter | 3346.5 | 230 | 1 | 1 | 3644-AC Protection devices | U2-Forced - Delayed | 100-Fossil-Steam
3644 | AC Protection devices | Balance of Plant | Electrical | U1 | Forced - Immediate | 2013 | Coal | CC | 100 | Fossil-Steam | WECC | Summer | 3663.5332 | 307 | 1 | 1 | 3644-AC Protection devices | U1-Forced - Immediate | 100-Fossil-Steam
3644 | AC Protection devices | Balance of Plant | Electrical | U1 | Forced - Immediate | 2013 | Coal | CC | 100 | Fossil-Steam | WECC | Off-Peak | 3710 | 105 | 1 | 1 | 3644-AC Protection devices | U1-Forced - Immediate | 100-Fossil-Steam
3644 | AC Protection devices | Balance of Plant | Electrical | U1 | Forced - Immediate | 2013 | Coal | CC | 100 | Fossil-Steam | SERC | Summer | 5302.2665 | 247 | 1 | 1 | 3644-AC Protection devices | U1-Forced - Immediate | 100-Fossil-Steam
3644 | AC Protection devices | Balance of Plant | Electrical | D1 | Forced - Immediate | 2013 | Coal | CC | 100 | Fossil-Steam | RFC | Summer | 45.25 | 15 | 1 | 1 | 3644-AC Protection devices | D1-Forced - Immediate | 100-Fossil-Steam
3644 | AC Protection devices | Balance of Plant | Electrical | U1 | Forced - Immediate | 2013 | Coal | CC | 100 | Fossil-Steam | WECC | Summer | 3162.1 | 307 | 1 | 1 | 3644-AC Protection devices | U1-Forced - Immediate | 100-Fossil-Steam
3644 | AC Protection devices | Balance of Plant | Electrical | U1 | Forced - Immediate | 2013 | Gas | GG | 100 | Fossil-Steam | WECC | Off-Peak | 60627.1 | 323 | 1 | 1 | 3644-AC Protection devices | U1-Forced - Immediate | 100-Fossil-Steam
3644 | AC Protection devices | Balance of Plant | Electrical | U1 | Forced - Immediate | 2013 | Gas | GG | 100 | Fossil-Steam | SERC | Summer | 32271.5328 | 734 | 1 | 1 | 3644-AC Protection devices | U1-Forced - Immediate | 100-Fossil-Steam
3644 | AC Protection devices | Balance of Plant | Electrical | SF | Startup Failure | 2013 | Gas | GG | 300 | Gas Turbine/Jet Engine (Simple Cycle Operation) | SERC | Winter | 189.5833 | 91 | 1 | 1 | 3644-AC Protection devices | SF-Startup Failure | 300-Gas Turbine/Jet Engine (Simple Cycle Operation)
3644 | AC Protection devices | Balance of Plant | Electrical | U1 | Forced - Immediate | 2013 | Gas | GG | 300 | Gas Turbine/Jet Engine (Simple Cycle Operation) | WECC | Off-Peak | 456.9333 | 92 | 1 | 1 | 3644-AC Protection devices | U1-Forced - Immediate | 300-Gas Turbine/Jet Engine (Simple Cycle Operation)
3644 | AC Protection devices | Balance of Plant | Electrical | U1 | Forced - Immediate | 2013 | Gas | GG | 300 | Gas Turbine/Jet Engine (Simple Cycle Operation) | MRO | Off-Peak | 512.4 | 183 | 1 | 1 | 3644-AC Protection devices | U1-Forced - Immediate | 300-Gas Turbine/Jet Engine (Simple Cycle Operation)
3644 | AC Protection devices | Balance of Plant | Electrical | U1 | Forced - Immediate | 2013 | Gas | GG | 300 | Gas Turbine/Jet Engine (Simple Cycle Operation) | RFC | Off-Peak | 2860.4183 | 153.1 | 1 | 1 | 3644-AC Protection devices | U1-Forced - Immediate | 300-Gas Turbine/Jet Engine (Simple Cycle Operation)
3644 | AC Protection devices | Balance of Plant | Electrical | U1 | Forced - Immediate | 2013 | Gas | GG | 300 | Gas Turbine/Jet Engine (Simple Cycle Operation) | WECC | Summer | 14.5667 | 38 | 1 | 1 | 3644-AC Protection devices | U1-Forced - Immediate | 300-Gas Turbine/Jet Engine (Simple Cycle Operation)
3644 | AC Protection devices | Balance of Plant | Electrical | U1 | Forced - Immediate | 2013 | Gas | GG | 300 | Gas Turbine/Jet Engine (Simple Cycle Operation) | RFC | Summer | 124.7581 | 77.17 | 1 | 1 | 3644-AC Protection devices | U1-Forced - Immediate | 300-Gas Turbine/Jet Engine (Simple Cycle Operation)
3644 | AC Protection devices | Balance of Plant | Electrical | U1 | Forced - Immediate | 2013 | Gas | GG | 300 | Gas Turbine/Jet Engine (Simple Cycle Operation) | MRO | Summer | 171 | 54 | 1 | 1 | 3644-AC Protection devices | U1-Forced - Immediate | 300-Gas Turbine/Jet Engine (Simple Cycle Operation)
3644 | AC Protection devices | Balance of Plant | Electrical | U1 | Forced - Immediate | 2013 | Gas | GG | 300 | Gas Turbine/Jet Engine (Simple Cycle Operation) | SERC | Summer | 1123.4 | 82 | 8 | 8 | 3644-AC Protection devices | U1-Forced - Immediate | 300-Gas Turbine/Jet Engine (Simple Cycle Operation)
3644 | AC Protection devices | Balance of Plant | Electrical | U1 | Forced - Immediate | 2013 | Gas | GG | 300 | Gas Turbine/Jet Engine (Simple Cycle Operation) | WECC | Winter | 932.7999 | 159 | 1 | 1 | 3644-AC Protection devices | U1-Forced - Immediate | 300-Gas Turbine/Jet Engine (Simple Cycle Operation)
3644 | AC Protection devices | Balance of Plant | Electrical | U1 | Forced - Immediate | 2013 | Oil | DI | 300 | Gas Turbine/Jet Engine (Simple Cycle Operation) | RFC | Summer | 189.6533 | 50.8 | 1 | 1 | 3644-AC Protection devices | U1-Forced - Immediate | 300-Gas Turbine/Jet Engine (Simple Cycle Operation)
3644 | AC Protection devices | Balance of Plant | Electrical | U1 | Forced - Immediate | 2013 | Oil | DI | 300 | Gas Turbine/Jet Engine (Simple Cycle Operation) | RFC | Summer | 5941.1 | 49.1 | 1 | 1 | 3644-AC Protection devices | U1-Forced - Immediate | 300-Gas Turbine/Jet Engine (Simple Cycle Operation)
3644 | AC Protection devices | Balance of Plant | Electrical | U1 | Forced - Immediate | 2013 | Gas | GG | 300 | Gas Turbine/Jet Engine (Simple Cycle Operation) | WECC | Off-Peak | 214 | 40 | 1 | 1 | 3644-AC Protection devices | U1-Forced - Immediate | 300-Gas Turbine/Jet Engine (Simple Cycle Operation)
3644 | AC Protection devices | Balance of Plant | Electrical | U1 | Forced - Immediate | 2013 | Gas | GG | 300 | Gas Turbine/Jet Engine (Simple Cycle Operation) | WECC | Off-Peak | 1547.325 | 103.5 | 1 | 1 | 3644-AC Protection devices | U1-Forced - Immediate | 300-Gas Turbine/Jet Engine (Simple Cycle Operation)
3644 | AC Protection devices | Balance of Plant | Electrical | U1 | Forced - Immediate | 2013 | Gas | GG | 300 | Gas Turbine/Jet Engine (Simple Cycle Operation) | TRE | Off-Peak | 2100.75 | 45 | 1 | 1 | 3644-AC Protection devices | U1-Forced - Immediate | 300-Gas Turbine/Jet Engine (Simple Cycle Operation)
3644 | AC Protection devices | Balance of Plant | Electrical | U1 | Forced - Immediate | 2013 | Gas | GG | 300 | Gas Turbine/Jet Engine (Simple Cycle Operation) | SERC | Winter | 6200.8 | 92 | 1 | 1 | 3644-AC Protection devices | U1-Forced - Immediate | 300-Gas Turbine/Jet Engine (Simple Cycle Operation)
3644 | AC Protection devices | Balance of Plant | Electrical | D1 | Forced - Immediate | 2013 | Gas | GG | 300 | Gas Turbine/Jet Engine (Simple Cycle Operation) | SERC | Winter | 5122.4 | 76 | 1 | 1 | 3644-AC Protection devices | D1-Forced - Immediate | 300-Gas Turbine/Jet Engine (Simple Cycle Operation)
3644 | AC Protection devices | Balance of Plant | Electrical | U1 | Forced - Immediate | 2013 | Gas | GG | 300 | Gas Turbine/Jet Engine (Simple Cycle Operation) | MRO | Off-Peak | 491.0499 | 183 | 1 | 1 | 3644-AC Protection devices | U1-Forced - Immediate | 300-Gas Turbine/Jet Engine (Simple Cycle Operation)
3644 | AC Protection devices | Balance of Plant | Electrical | U1 | Forced - Immediate | 2013 | Gas | GG | 300 | Gas Turbine/Jet Engine (Simple Cycle Operation) | RFC | Summer | 100.321 | 77.17 | 1 | 1 | 3644-AC Protection devices | U1-Forced - Immediate | 300-Gas Turbine/Jet Engine (Simple Cycle Operation)
3644 | AC Protection devices | Balance of Plant | Electrical | U1 | Forced - Immediate | 2013 | Gas | GG | 300 | Gas Turbine/Jet Engine (Simple Cycle Operation) | WECC | Winter | 938.6666 | 160 | 1 | 1 | 3644-AC Protection devices | U1-Forced - Immediate | 300-Gas Turbine/Jet Engine (Simple Cycle Operation)
3644 | AC Protection devices | Balance of Plant | Electrical | U2 | Forced - Delayed | 2013 | Oil | DI | 300 | Gas Turbine/Jet Engine (Simple Cycle Operation) | RFC | Summer | 81.015 | 49.1 | 1 | 1 | 3644-AC Protection devices | U2-Forced - Delayed | 300-Gas Turbine/Jet Engine (Simple Cycle Operation)
3644 | AC Protection devices | Balance of Plant | Electrical | U1 | Forced - Immediate | 2013 | Gas | GG | 300 | Gas Turbine/Jet Engine (Simple Cycle Operation) | WECC | Off-Peak | 214.5 | 42.9 | 4 | 4 | 3644-AC Protection devices | U1-Forced - Immediate | 300-Gas Turbine/Jet Engine (Simple Cycle Operation)
3644 | AC Protection devices | Balance of Plant | Electrical | U1 | Forced - Immediate | 2013 | Gas | GG | 300 | Gas Turbine/Jet Engine (Simple Cycle Operation) | TRE | Off-Peak | 2123.25 | 45 | 1 | 1 | 3644-AC Protection devices | U1-Forced - Immediate | 300-Gas Turbine/Jet Engine (Simple Cycle Operation)
3644 | AC Protection devices | Balance of Plant | Electrical | U1 | Forced - Immediate | 2013 | Gas | GG | 300 | Gas Turbine/Jet Engine (Simple Cycle Operation) | RFC | Off-Peak | 6139.9916 | 157.1 | 1 | 1 | 3644-AC Protection devices | U1-Forced - Immediate | 300-Gas Turbine/Jet Engine (Simple Cycle Operation)
3644 | AC Protection devices | Balance of Plant | Electrical | U1 | Forced - Immediate | 2013 | Gas | GG | 300 | Gas Turbine/Jet Engine (Simple Cycle Operation) | WECC | Summer | 175.1333 | 71 | 2 | 2 | 3644-AC Protection devices | U1-Forced - Immediate | 300-Gas Turbine/Jet Engine (Simple Cycle Operation)
3644 | AC Protection devices | Balance of Plant | Electrical | U1 | Forced - Immediate | 2013 | Gas | GG | 300 | Gas Turbine/Jet Engine (Simple Cycle Operation) | RFC | Summer | 521.3332 | 170 | 1 | 1 | 3644-AC Protection devices | U1-Forced - Immediate | 300-Gas Turbine/Jet Engine (Simple Cycle Operation)
3644 | AC Protection devices | Balance of Plant | Electrical | SF | Startup Failure | 2013 | Gas | GG | 300 | Gas Turbine/Jet Engine (Simple Cycle Operation) | SERC | Winter | 185.0333 | 91 | 1 | 1 | 3644-AC Protection devices | SF-Startup Failure | 300-Gas Turbine/Jet Engine (Simple Cycle Operation)
3644 | AC Protection devices | Balance of Plant | Electrical | U1 | Forced - Immediate | 2013 | Gas | GG | 300 | Gas Turbine/Jet Engine (Simple Cycle Operation) | WECC | Off-Peak | 182.325 | 42.9 | 2 | 2 | 3644-AC Protection devices | U1-Forced - Immediate | 300-Gas Turbine/Jet Engine (Simple Cycle Operation)
3644 | AC Protection devices | Balance of Plant | Electrical | U1 | Forced - Immediate | 2013 | Gas | GG | 300 | Gas Turbine/Jet Engine (Simple Cycle Operation) | SERC | Summer | 12.8333 | 77 | 1 | 1 | 3644-AC Protection devices | U1-Forced - Immediate | 300-Gas Turbine/Jet Engine (Simple Cycle Operation)
3644 | AC Protection devices | Balance of Plant | Electrical | U1 | Forced - Immediate | 2013 | Gas | GG | 300 | Gas Turbine/Jet Engine (Simple Cycle Operation) | NPCC | Winter | 1446 | 40 | 1 | 1 | 3644-AC Protection devices | U1-Forced - Immediate | 300-Gas Turbine/Jet Engine (Simple Cycle Operation)
3644 | AC Protection devices | Balance of Plant | Electrical | SF | Startup Failure | 2013 | Hydro | WA | 500 | Pumped Storage/Hydro | MRO | Off-Peak | 907.5 | 55 | 1 | 1 | 3644-AC Protection devices | SF-Startup Failure | 500-Pumped Storage/Hydro
3644 | AC Protection devices | Balance of Plant | Electrical | U1 | Forced - Immediate | 2013 | Hydro | WA | 500 | Pumped Storage/Hydro | SERC | Off-Peak | 37.5 | 30 | 1 | 1 | 3644-AC Protection devices | U1-Forced - Immediate | 500-Pumped Storage/Hydro
3644 | AC Protection devices | Balance of Plant | Electrical | U1 | Forced - Immediate | 2013 | Hydro | WA | 500 | Pumped Storage/Hydro | WECC | Off-Peak | 258.6666 | 80 | 1 | 1 | 3644-AC Protection devices | U1-Forced - Immediate | 500-Pumped Storage/Hydro
3644 | AC Protection devices | Balance of Plant | Electrical | U1 | Forced - Immediate | 2013 | Hydro | WA | 500 | Pumped Storage/Hydro | MRO | Winter | 78.2958 | 40.85 | 1 | 1 | 3644-AC Protection devices | U1-Forced - Immediate | 500-Pumped Storage/Hydro
3644 | AC Protection devices | Balance of Plant | Electrical | U1 | Forced - Immediate | 2013 | Hydro | WA | 500 | Pumped Storage/Hydro | WECC | Winter | 345.84 | 117.9 | 1 | 1 | 3644-AC Protection devices | U1-Forced - Immediate | 500-Pumped Storage/Hydro
3644 | AC Protection devices | Balance of Plant | Electrical | U1 | Forced - Immediate | 2013 | Hydro | WA | 500 | Pumped Storage/Hydro | WECC | Winter | 1148.5319 | 142.38 | 1 | 1 | 3644-AC Protection devices | U1-Forced - Immediate | 500-Pumped Storage/Hydro
3644 | AC Protection devices | Balance of Plant | Electrical | U1 | Forced - Immediate | 2013 | Hydro | WA | 500 | Pumped Storage/Hydro | WECC | Winter | 35115.25 | 155 | 1 | 1 | 3644-AC Protection devices | U1-Forced - Immediate | 500-Pumped Storage/Hydro
3644 | AC Protection devices | Balance of Plant | Electrical | U1 | Forced - Immediate | 2013 | Hydro | WA | 500 | Pumped Storage/Hydro | WECC | Off-Peak | 46.0833 | 35 | 1 | 1 | 3644-AC Protection devices | U1-Forced - Immediate | 500-Pumped Storage/Hydro
3644 | AC Protection devices | Balance of Plant | Electrical | U1 | Forced - Immediate | 2013 | Hydro | WA | 500 | Pumped Storage/Hydro | SERC | Off-Peak | 174.0333 | 46 | 1 | 1 | 3644-AC Protection devices | U1-Forced - Immediate | 500-Pumped Storage/Hydro
3644 | AC Protection devices | Balance of Plant | Electrical | U1 | Forced - Immediate | 2013 | Hydro | WA | 500 | Pumped Storage/Hydro | WECC | Off-Peak | 176.3667 | 26 | 1 | 1 | 3644-AC Protection devices | U1-Forced - Immediate | 500-Pumped Storage/Hydro
3644 | AC Protection devices | Balance of Plant | Electrical | U1 | Forced - Immediate | 2013 | Hydro | WA | 500 | Pumped Storage/Hydro | WECC | Off-Peak | 790.9335 | 32.13 | 1 | 1 | 3644-AC Protection devices | U1-Forced - Immediate | 500-Pumped Storage/Hydro
3644 | AC Protection devices | Balance of Plant | Electrical | U1 | Forced - Immediate | 2013 | Hydro | WA | 500 | Pumped Storage/Hydro | SERC | Summer | 21.6667 | 20 | 1 | 1 | 3644-AC Protection devices | U1-Forced - Immediate | 500-Pumped Storage/Hydro
3644 | AC Protection devices | Balance of Plant | Electrical | U1 | Forced - Immediate | 2013 | Hydro | WA | 500 | Pumped Storage/Hydro | WECC | Summer | 627.75 | 155 | 1 | 1 | 3644-AC Protection devices | U1-Forced - Immediate | 500-Pumped Storage/Hydro
3644 | AC Protection devices | Balance of Plant | Electrical | U1 | Forced - Immediate | 2013 | Hydro | WA | 500 | Pumped Storage/Hydro | WECC | Winter | 36.1666 | 155 | 1 | 1 | 3644-AC Protection devices | U1-Forced - Immediate | 500-Pumped Storage/Hydro
3644 | AC Protection devices | Balance of Plant | Electrical | U1 | Forced - Immediate | 2013 | Hydro | WA | 500 | Pumped Storage/Hydro | WECC | Winter | 87.28 | 32.73 | 1 | 1 | 3644-AC Protection devices | U1-Forced - Immediate | 500-Pumped Storage/Hydro
3644 | AC Protection devices | Balance of Plant | Electrical | U1 | Forced - Immediate | 2013 | Hydro | WA | 500 | Pumped Storage/Hydro | MRO | Winter | 570.2083 | 40.25 | 4 | 4 | 3644-AC Protection devices | U1-Forced - Immediate | 500-Pumped Storage/Hydro
3644 | AC Protection devices | Balance of Plant | Electrical | U3 | Forced - Postponed | 2013 | Hydro | WA | 500 | Pumped Storage/Hydro | SERC | Off-Peak | 1430 | 220 | 2 | 2 | 3644-AC Protection devices | U3-Forced - Postponed | 500-Pumped Storage/Hydro
3644 | AC Protection devices | Balance of Plant | Electrical | U1 | Forced - Immediate | 2013 | Hydro | WA | 500 | Pumped Storage/Hydro | WECC | Off-Peak | 8.0078 | 20.89 | 1 | 1 | 3644-AC Protection devices | U1-Forced - Immediate | 500-Pumped Storage/Hydro
3644 | AC Protection devices | Balance of Plant | Electrical | U1 | Forced - Immediate | 2013 | Hydro | WA | 500 | Pumped Storage/Hydro | SERC | Off-Peak | 100.9833 | 83 | 1 | 1 | 3644-AC Protection devices | U1-Forced - Immediate | 500-Pumped Storage/Hydro
3644 | AC Protection devices | Balance of Plant | Electrical | U1 | Forced - Immediate | 2013 | Hydro | WA | 500 | Pumped Storage/Hydro | RFC | Off-Peak | 544.25 | 311 | 1 | 1 | 3644-AC Protection devices | U1-Forced - Immediate | 500-Pumped Storage/Hydro
3644 | AC Protection devices | Balance of Plant | Electrical | U1 | Forced - Immediate | 2013 | Hydro | WA | 500 | Pumped Storage/Hydro | SERC | Off-Peak | 2343.3666 | 83 | 1 | 1 | 3644-AC Protection devices | U1-Forced - Immediate | 500-Pumped Storage/Hydro
3644 | AC Protection devices | Balance of Plant | Electrical | U1 | Forced - Immediate | 2013 | Hydro | WA | 500 | Pumped Storage/Hydro | WECC | Summer | 11.4566 | 98.2 | 1 | 1 | 3644-AC Protection devices | U1-Forced - Immediate | 500-Pumped Storage/Hydro
3644 | AC Protection devices | Balance of Plant | Electrical | U1 | Forced - Immediate | 2013 | Hydro | WA | 500 | Pumped Storage/Hydro | WECC | Summer | 33.3667 | 26 | 1 | 1 | 3644-AC Protection devices | U1-Forced - Immediate | 500-Pumped Storage/Hydro
3644 | AC Protection devices | Balance of Plant | Electrical | U1 | Forced - Immediate | 2013 | Hydro | WA | 500 | Pumped Storage/Hydro | WECC | Summer | 62.6666 | 80 | 1 | 1 | 3644-AC Protection devices | U1-Forced - Immediate | 500-Pumped Storage/Hydro
3644 | AC Protection devices | Balance of Plant | Electrical | U1 | Forced - Immediate | 2013 | Hydro | WA | 500 | Pumped Storage/Hydro | WECC | Summer | 5351.2083 | 61.25 | 1 | 1 | 3644-AC Protection devices | U1-Forced - Immediate | 500-Pumped Storage/Hydro
3644 | AC Protection devices | Balance of Plant | Electrical | U1 | Forced - Immediate | 2013 | Hydro | WA | 500 | Pumped Storage/Hydro | WECC | Off-Peak | 331.1185 | 32.73 | 1 | 1 | 3644-AC Protection devices | U1-Forced - Immediate | 500-Pumped Storage/Hydro
3644 | AC Protection devices | Balance of Plant | Electrical | U1 | Forced - Immediate | 2013 | Hydro | WA | 500 | Pumped Storage/Hydro | WECC | Summer | 52.4333 | 22 | 1 | 1 | 3644-AC Protection devices | U1-Forced - Immediate | 500-Pumped Storage/Hydro
3644 | AC Protection devices | Balance of Plant | Electrical | U1 | Forced - Immediate | 2013 | Hydro | WA | 500 | Pumped Storage/Hydro | WECC | Summer | 63.2916 | 61.25 | 1 | 1 | 3644-AC Protection devices | U1-Forced - Immediate | 500-Pumped Storage/Hydro
3644 | AC Protection devices | Balance of Plant | Electrical | U1 | Forced - Immediate | 2013 | Hydro | WA | 500 | Pumped Storage/Hydro | WECC | Summer | 202.6323 | 52.18 | 1 | 1 | 3644-AC Protection devices | U1-Forced - Immediate | 500-Pumped Storage/Hydro
3644 | AC Protection devices | Balance of Plant | Electrical | U1 | Forced - Immediate | 2013 | Hydro | WA | 500 | Pumped Storage/Hydro | WECC | Winter | 186.4333 | 23.8 | 1 | 1 | 3644-AC Protection devices | U1-Forced - Immediate | 500-Pumped Storage/Hydro
3644 | AC Protection devices | Balance of Plant | Electrical | U3 | Forced - Postponed | 2013 | Hydro | WA | 500 | Pumped Storage/Hydro | SERC | Off-Peak | 1.7546 | 26.32 | 1 | 1 | 3644-AC Protection devices | U3-Forced - Postponed | 500-Pumped Storage/Hydro
3644 | AC Protection devices | Balance of Plant | Electrical | U1 | Forced - Immediate | 2013 | Hydro | WA | 500 | Pumped Storage/Hydro | WECC | Off-Peak | 198.9166 | 155 | 1 | 1 | 3644-AC Protection devices | U1-Forced - Immediate | 500-Pumped Storage/Hydro
3644 | AC Protection devices | Balance of Plant | Electrical | U1 | Forced - Immediate | 2013 | Hydro | WA | 500 | Pumped Storage/Hydro | MRO | Off-Peak | 2200.3333 | 40.25 | 1 | 1 | 3644-AC Protection devices | U1-Forced - Immediate | 500-Pumped Storage/Hydro
3644 | AC Protection devices | Balance of Plant | Electrical | U1 | Forced - Immediate | 2013 | Hydro | WA | 500 | Pumped Storage/Hydro | WECC | Off-Peak | 5256 | 240 | 1 | 1 | 3644-AC Protection devices | U1-Forced - Immediate | 500-Pumped Storage/Hydro
3644 | AC Protection devices | Balance of Plant | Electrical | U1 | Forced - Immediate | 2013 | Hydro | WA | 500 | Pumped Storage/Hydro | SERC | Summer | 25 | 60 | 1 | 1 | 3644-AC Protection devices | U1-Forced - Immediate | 500-Pumped Storage/Hydro
3644 | AC Protection devices | Balance of Plant | Electrical | SF | Startup Failure | 2013 | Hydro | WA | 500 | Pumped Storage/Hydro | WECC | Off-Peak | 389.5 | 142.5 | 1 | 1 | 3644-AC Protection devices | SF-Startup Failure | 500-Pumped Storage/Hydro
3644 | AC Protection devices | Balance of Plant | Electrical | U1 | Forced - Immediate | 2013 | Hydro | WA | 500 | Pumped Storage/Hydro | SERC | Off-Peak | 86.4 | 54 | 1 | 1 | 3644-AC Protection devices | U1-Forced - Immediate | 500-Pumped Storage/Hydro
3644 | AC Protection devices | Balance of Plant | Electrical | U1 | Forced - Immediate | 2013 | Hydro | WA | 500 | Pumped Storage/Hydro | WECC | Summer | 8.728 | 32.73 | 1 | 1 | 3644-AC Protection devices | U1-Forced - Immediate | 500-Pumped Storage/Hydro
3644 | AC Protection devices | Balance of Plant | Electrical | U1 | Forced - Immediate | 2013 | Hydro | WA | 500 | Pumped Storage/Hydro | SERC | Summer | 16.6667 | 20 | 1 | 1 | 3644-AC Protection devices | U1-Forced - Immediate | 500-Pumped Storage/Hydro
3644 | AC Protection devices | Balance of Plant | Electrical | U1 | Forced - Immediate | 2013 | Hydro | WA | 500 | Pumped Storage/Hydro | SERC | Summer | 945.4666 | 56 | 1 | 1 | 3644-AC Protection devices | U1-Forced - Immediate | 500-Pumped Storage/Hydro
3644 | AC Protection devices | Balance of Plant | Electrical | U1 | Forced - Immediate | 2013 | Hydro | WA | 500 | Pumped Storage/Hydro | WECC | Summer | 13499.85 | 120.75 | 1 | 1 | 3644-AC Protection devices | U1-Forced - Immediate | 500-Pumped Storage/Hydro
3644 | AC Protection devices | Balance of Plant | Electrical | U1 | Forced - Immediate | 2013 | Hydro | WA | 500 | Pumped Storage/Hydro | WECC | Off-Peak | 6.267 | 20.89 | 1 | 1 | 3644-AC Protection devices | U1-Forced - Immediate | 500-Pumped Storage/Hydro
3644 | AC Protection devices | Balance of Plant | Electrical | U1 | Forced - Immediate | 2013 | Hydro | WA | 500 | Pumped Storage/Hydro | WECC | Off-Peak | 78.3695 | 142.49 | 1 | 1 | 3644-AC Protection devices | U1-Forced - Immediate | 500-Pumped Storage/Hydro
3644 | AC Protection devices | Balance of Plant | Electrical | U1 | Forced - Immediate | 2013 | Hydro | WA | 500 | Pumped Storage/Hydro | WECC | Off-Peak | 81.192 | 35.82 | 1 | 1 | 3644-AC Protection devices | U1-Forced - Immediate | 500-Pumped Storage/Hydro
3644 | AC Protection devices | Balance of Plant | Electrical | U1 | Forced - Immediate | 2013 | Hydro | WA | 500 | Pumped Storage/Hydro | WECC | Off-Peak | 515.625 | 112.5 | 1 | 1 | 3644-AC Protection devices | U1-Forced - Immediate | 500-Pumped Storage/Hydro
3644 | AC Protection devices | Balance of Plant | Electrical | U1 | Forced - Immediate | 2013 | Hydro | WA | 500 | Pumped Storage/Hydro | WECC | Summer | 202.7876 | 52.22 | 1 | 1 | 3644-AC Protection devices | U1-Forced - Immediate | 500-Pumped Storage/Hydro
3644 | AC Protection devices | Balance of Plant | Electrical | U1 | Forced - Immediate | 2013 | Hydro | WA | 500 | Pumped Storage/Hydro | WECC | Summer | 520.95 | 69 | 1 | 1 | 3644-AC Protection devices | U1-Forced - Immediate | 500-Pumped Storage/Hydro
3644 | AC Protection devices | Balance of Plant | Electrical | U1 | Forced - Immediate | 2013 | Hydro | WA | 500 | Pumped Storage/Hydro | WECC | Summer | 599.2 | 56 | 1 | 1 | 3644-AC Protection devices | U1-Forced - Immediate | 500-Pumped Storage/Hydro
3644 | AC Protection devices | Balance of Plant | Electrical | U1 | Forced - Immediate | 2013 | Hydro | WA | 500 | Pumped Storage/Hydro | WECC | Summer | 795.8845 | 32.73 | 1 | 1 | 3644-AC Protection devices | U1-Forced - Immediate | 500-Pumped Storage/Hydro
3644 | AC Protection devices | Balance of Plant | Electrical | U1 | Forced - Immediate | 2013 | Hydro | WA | 500 | Pumped Storage/Hydro | MRO | Winter | 381.4167 | 23 | 1 | 1 | 3644-AC Protection devices | U1-Forced - Immediate | 500-Pumped Storage/Hydro
3644 | AC Protection devices | Balance of Plant | Electrical | SF | Startup Failure | 2013 | Hydro | WA | 500 | Pumped Storage/Hydro | WECC | Summer | 688.4999 | 121.5 | 1 | 1 | 3644-AC Protection devices | SF-Startup Failure | 500-Pumped Storage/Hydro
3644 | AC Protection devices | Balance of Plant | Electrical | SF | Startup Failure | 2013 | Hydro | WA | 500 | Pumped Storage/Hydro | SERC | Summer | 2967.25 | 143 | 1 | 1 | 3644-AC Protection devices | SF-Startup Failure | 500-Pumped Storage/Hydro
3644 | AC Protection devices | Balance of Plant | Electrical | U1 | Forced - Immediate | 2013 | Hydro | WA | 500 | Pumped Storage/Hydro | WECC | Off-Peak | 70.9333 | 56 | 1 | 1 | 3644-AC Protection devices | U1-Forced - Immediate | 500-Pumped Storage/Hydro
3644 | AC Protection devices | Balance of Plant | Electrical | U1 | Forced - Immediate | 2013 | Hydro | WA | 500 | Pumped Storage/Hydro | WECC | Off-Peak | 2651.6 | 56 | 1 | 1 | 3644-AC Protection devices | U1-Forced - Immediate | 500-Pumped Storage/Hydro
3644 | AC Protection devices | Balance of Plant | Electrical | U1 | Forced - Immediate | 2013 | Hydro | WA | 500 | Pumped Storage/Hydro | WECC | Summer | 65.3333 | 61.25 | 1 | 1 | 3644-AC Protection devices | U1-Forced - Immediate | 500-Pumped Storage/Hydro
3644 | AC Protection devices | Balance of Plant | Electrical | U1 | Forced - Immediate | 2013 | Hydro | WA | 500 | Pumped Storage/Hydro | WECC | Summer | 136.2583 | 41.5 | 1 | 1 | 3644-AC Protection devices | U1-Forced - Immediate | 500-Pumped Storage/Hydro
3644 | AC Protection devices | Balance of Plant | Electrical | U1 | Forced - Immediate | 2013 | Hydro | WA | 500 | Pumped Storage/Hydro | WECC | Summer | 207.5733 | 97.3 | 1 | 1 | 3644-AC Protection devices | U1-Forced - Immediate | 500-Pumped Storage/Hydro
3644 | AC Protection devices | Balance of Plant | Electrical | U1 | Forced - Immediate | 2013 | Hydro | WA | 500 | Pumped Storage/Hydro | SERC | Summer | 877.9333 | 52 | 1 | 1 | 3644-AC Protection devices | U1-Forced - Immediate | 500-Pumped Storage/Hydro
3644 | AC Protection devices | Balance of Plant | Electrical | U1 | Forced - Immediate | 2013 | Hydro | WA | 500 | Pumped Storage/Hydro | WECC | Winter | 106.25 | 25 | 1 | 1 | 3644-AC Protection devices | U1-Forced - Immediate | 500-Pumped Storage/Hydro
3644 | AC Protection devices | Balance of Plant | Electrical | U1 | Forced - Immediate | 2013 | Hydro | WA | 500 | Pumped Storage/Hydro | WECC | Winter | 372 | 40 | 1 | 1 | 3644-AC Protection devices | U1-Forced - Immediate | 500-Pumped Storage/Hydro
3644 | AC Protection devices | Balance of Plant | Electrical | U1 | Forced - Immediate | 2013 | Coal | CC | 650 | Fluidized Bed | RFC | Off-Peak | 17631 | 180 | 1 | 1 | 3644-AC Protection devices | U1-Forced - Immediate | 650-Fluidized Bed
3644 | AC Protection devices | Balance of Plant | Electrical | D1 | Forced - Immediate | 2013 | Coal | CC | 650 | Fluidized Bed | SERC | Off-Peak | 10.0833 | 5 | 1 | 1 | 3644-AC Protection devices | D1-Forced - Immediate | 650-Fluidized Bed
3644 | AC Protection devices | Balance of Plant | Electrical | U1 | Forced - Immediate | 2013 | Coal | CC | 650 | Fluidized Bed | RFC | Off-Peak | 9014.9999 | 180 | 1 | 1 | 3644-AC Protection devices | U1-Forced - Immediate | 650-Fluidized Bed
3644 | AC Protection devices | Balance of Plant | Electrical | U1 | Forced - Immediate | 2013 | Coal | OS | 800 | Miscellaneous | RFC | Winter | 58.5 | 39 | 1 | 1 | 3644-AC Protection devices | U1-Forced - Immediate | 800-Miscellaneous
3644 | AC Protection devices | Balance of Plant | Electrical | U1 | Forced - Immediate | 2013 | Other | WD | 800 | Miscellaneous | SERC | Winter | 1725 | 25 | 1 | 1 | 3644-AC Protection devices | U1-Forced - Immediate | 800-Miscellaneous
3644 | AC Protection devices | Balance of Plant | Electrical | U1 | Forced - Immediate | 2013 | Gas | GG | 850 | Combined Cycle Block | RFC | Summer | 1772.3332 | 260 | 1 | 1 | 3644-AC Protection devices | U1-Forced - Immediate | 850-Combined Cycle Block
3644 | AC Protection devices | Balance of Plant | Electrical | U1 | Forced - Immediate | 2013 | Waste Heat | WH | 850 | Combined Cycle Block | RFC | Off-Peak | 19954.5499 | 213 | 1 | 1 | 3644-AC Protection devices | U1-Forced - Immediate | 850-Combined Cycle Block
3644 | AC Protection devices | Balance of Plant | Electrical | D1 | Forced - Immediate | 2013 | Gas | GG | 850 | Combined Cycle Block | RFC | Off-Peak | 15704.9579 | 617.9 | 1 | 1 | 3644-AC Protection devices | D1-Forced - Immediate | 850-Combined Cycle Block
3644 | AC Protection devices | Balance of Plant | Electrical | SF | Startup Failure | 2013 | Gas | GG | 850 | Combined Cycle Block | SERC | Off-Peak | 920.8333 | 250 | 1 | 1 | 3644-AC Protection devices | SF-Startup Failure | 850-Combined Cycle Block
3644 | AC Protection devices | Balance of Plant | Electrical | D1 | Forced - Immediate | 2013 | Gas | GG | 850 | Combined Cycle Block | WECC | Off-Peak | 90.4733 | 33.1 | 1 | 1 | 3644-AC Protection devices | D1-Forced - Immediate | 850-Combined Cycle Block
3644 | AC Protection devices | Balance of Plant | Electrical | U1 | Forced - Immediate | 2013 | Gas | GG | 850 | Combined Cycle Block | RFC | Off-Peak | 1208.6665 | 280 | 1 | 1 | 3644-AC Protection devices | U1-Forced - Immediate | 850-Combined Cycle Block
3644 | AC Protection devices | Balance of Plant | Electrical | U1 | Forced - Immediate | 2013 | Gas | GG | 850 | Combined Cycle Block | WECC | Winter | 711.3333 | 88 | 1 | 1 | 3644-AC Protection devices | U1-Forced - Immediate | 850-Combined Cycle Block
3644 | AC Protection devices | Balance of Plant | Electrical | U1 | Forced - Immediate | 2013 | Gas | GG | 851 | CC GT units | TRE | Off-Peak | 1320.3832 | 227 | 1 | 1 | 3644-AC Protection devices | U1-Forced - Immediate | 851-CC GT units
3644 | AC Protection devices | Balance of Plant | Electrical | U1 | Forced - Immediate | 2013 | Gas | GG | 851 | CC GT units | WECC | Winter | 375.3 | 139 | 1 | 1 | 3644-AC Protection devices | U1-Forced - Immediate | 851-CC GT units
3644 | AC Protection devices | Balance of Plant | Electrical | U1 | Forced - Immediate | 2013 | Gas | GG | 851 | CC GT units | SERC | Off-Peak | 1505.4 | 156 | 1 | 1 | 3644-AC Protection devices | U1-Forced - Immediate | 851-CC GT units
3644 | AC Protection devices | Balance of Plant | Electrical | U1 | Forced - Immediate | 2013 | Gas | GG | 851 | CC GT units | SERC | Off-Peak | 1531.3999 | 156 | 1 | 1 | 3644-AC Protection devices | U1-Forced - Immediate | 851-CC GT units
3644 | AC Protection devices | Balance of Plant | Electrical | U1 | Forced - Immediate | 2013 | Gas | GG | 851 | CC GT units | TRE | Off-Peak | 9208.6332 | 227 | 1 | 1 | 3644-AC Protection devices | U1-Forced - Immediate | 851-CC GT units
3644 | AC Protection devices | Balance of Plant | Electrical | U1 | Forced - Immediate | 2013 | Gas | GG | 851 | CC GT units | WECC | Winter | 815.4666 | 139 | 1 | 1 | 3644-AC Protection devices | U1-Forced - Immediate | 851-CC GT units
3644 | AC Protection devices | Balance of Plant | Electrical | U1 | Forced - Immediate | 2013 | Gas | GG | 851 | CC GT units | WECC | Winter | 4687.7666 | 134 | 1 | 1 | 3644-AC Protection devices | U1-Forced - Immediate | 851-CC GT units
3644 | AC Protection devices | Balance of Plant | Electrical | U1 | Forced - Immediate | 2013 | Gas | GG | 851 | CC GT units | WECC | Off-Peak | 38 | 38 | 1 | 1 | 3644-AC Protection devices | U1-Forced - Immediate | 851-CC GT units
3644 | AC Protection devices | Balance of Plant | Electrical | U1 | Forced - Immediate | 2013 | Gas | GG | 851 | CC GT units | WECC | Off-Peak | 53.8333 | 38 | 2 | 2 | 3644-AC Protection devices | U1-Forced - Immediate | 851-CC GT units
3644 | AC Protection devices | Balance of Plant | Electrical | U1 | Forced - Immediate | 2013 | Gas | GG | 851 | CC GT units | SERC | Off-Peak | 1390.9999 | 156 | 1 | 1 | 3644-AC Protection devices | U1-Forced - Immediate | 851-CC GT units
3644 | AC Protection devices | Balance of Plant | Electrical | U1 | Forced - Immediate | 2013 | Gas | GG | 851 | CC GT units | NPCC | Summer | 199.75 | 42.5 | 1 | 1 | 3644-AC Protection devices | U1-Forced - Immediate | 851-CC GT units
3644 | AC Protection devices | Balance of Plant | Electrical | U1 | Forced - Immediate | 2013 | Gas | GG | 851 | CC GT units | WECC | Winter | 4313.6333 | 139 | 1 | 1 | 3644-AC Protection devices | U1-Forced - Immediate | 851-CC GT units
3644 | AC Protection devices | Balance of Plant | Electrical | U1 | Forced - Immediate | 2013 | Gas | GG | 851 | CC GT units | TRE | Off-Peak | 2290.75 | 85 | 1 | 1 | 3644-AC Protection devices | U1-Forced - Immediate | 851-CC GT units
3644 | AC Protection devices | Balance of Plant | Electrical | U1 | Forced - Immediate | 2013 | Gas | GG | 851 | CC GT units | SERC | Winter | 1372.5 | 183 | 1 | 1 | 3644-AC Protection devices | U1-Forced - Immediate | 851-CC GT units
3644 | AC Protection devices | Balance of Plant | Electrical | U1 | Forced - Immediate | 2013 | Gas | GG | 851 | CC GT units | TRE | Off-Peak | 807.5 | 85 | 1 | 1 | 3644-AC Protection devices | U1-Forced - Immediate | 851-CC GT units
3644 | AC Protection devices | Balance of Plant | Electrical | U1 | Forced - Immediate | 2013 | Gas | GG | 851 | CC GT units | WECC | Winter | 995.9926 | 181.64 | 1 | 1 | 3644-AC Protection devices | U1-Forced - Immediate | 851-CC GT units
3644 | AC Protection devices | Balance of Plant | Electrical | U1 | Forced - Immediate | 2013 | Waste Heat | WH | 852 | CC steam units | WECC | Off-Peak | 37 | 20 | 1 | 1 | 3644-AC Protection devices | U1-Forced - Immediate | 852-CC steam units
3644 | AC Protection devices | Balance of Plant | Electrical | U1 | Forced - Immediate | 2013 | Waste Heat | WH | 852 | CC steam units | TRE | Off-Peak | 47.25 | 105 | 1 | 1 | 3644-AC Protection devices | U1-Forced - Immediate | 852-CC steam units
3644 | AC Protection devices | Balance of Plant | Electrical | U1 | Forced - Immediate | 2013 | Waste Heat | WH | 852 | CC steam units | TRE | Off-Peak | 1663.5665 | 286 | 1 | 1 | 3644-AC Protection devices | U1-Forced - Immediate | 852-CC steam units
3644 | AC Protection devices | Balance of Plant | Electrical | U1 | Forced - Immediate | 2013 | Waste Heat | WH | 852 | CC steam units | WECC | Winter | 16497.0665 | 304 | 1 | 1 | 3644-AC Protection devices | U1-Forced - Immediate | 852-CC steam units
3644 | AC Protection devices | Balance of Plant | Electrical | D1 | Forced - Immediate | 2013 | Gas | GG | 852 | CC steam units | NPCC | Summer | 56.4 | 12 | 1 | 1 | 3644-AC Protection devices | D1-Forced - Immediate | 852-CC steam units
3644 | AC Protection devices | Balance of Plant | Electrical | D1 | Forced - Immediate | 2013 | Gas | GG | 852 | CC steam units | WECC | Winter | 503.4796 | 91.82 | 1 | 1 | 3644-AC Protection devices | D1-Forced - Immediate | 852-CC steam units
3644 | AC Protection devices | Balance of Plant | Electrical | U1 | Forced - Immediate | 2013 | Waste Heat | WH | 852 | CC steam units | WECC | Off-Peak | 31.3333 | 20 | 1 | 1 | 3644-AC Protection devices | U1-Forced - Immediate | 852-CC steam units
3644 | AC Protection devices | Balance of Plant | Electrical | U1 | Forced - Immediate | 2013 | Gas | GG | 852 | CC steam units | WECC | Summer | 599.25 | 255 | 1 | 1 | 3644-AC Protection devices | U1-Forced - Immediate | 852-CC steam units
3644 | AC Protection devices | Balance of Plant | Electrical | U1 | Forced - Immediate | 2013 | Waste Heat | WH | 852 | CC steam units | TRE | Off-Peak | 24.5 | 105 | 1 | 1 | 3644-AC Protection devices | U1-Forced - Immediate | 852-CC steam units
3644 | AC Protection devices | Balance of Plant | Electrical | U1 | Forced - Immediate | 2013 | Waste Heat | WH | 852 | CC steam units | TRE | Off-Peak | 4089.75 | 105 | 1 | 1 | 3644-AC Protection devices | U1-Forced - Immediate | 852-CC steam units
3644 | AC Protection devices | Balance of Plant | Electrical | U1 | Forced - Immediate | 2013 | Gas | GG | 860 | Co-generator Block | NPCC | Winter | 255.075 | 53.7 | 1 | 1 | 3644-AC Protection devices | U1-Forced - Immediate | 860-Co-generator Block
3644 | AC Protection devices | Balance of Plant | Electrical | U1 | Forced - Immediate | 2013 | Gas | GG | 860 | Co-generator Block | NPCC | Winter | 240.7083 | 54.5 | 1 | 1 | 3644-AC Protection devices | U1-Forced - Immediate | 860-Co-generator Block
3644 | AC Protection devices | Balance of Plant | Electrical | U1 | Forced - Immediate | 2013 | Gas | GG | 860 | Co-generator Block | NPCC | Off-Peak | 120.38 | 55.56 | 1 | 1 | 3644-AC Protection devices | U1-Forced - Immediate | 860-Co-generator Block
3644 | AC Protection devices | Balance of Plant | Electrical | U1 | Forced - Immediate | 2013 | Gas | GG | 860 | Co-generator Block | NPCC | Winter | 229.8916 | 56.3 | 1 | 1 | 3644-AC Protection devices | U1-Forced - Immediate | 860-Co-generator Block
3649 | Other AC instrument power problems | Balance of Plant | Electrical | D1 | Forced - Immediate | 2013 | Coal | CC | 100 | Fossil-Steam | WECC | Off-Peak | 154.9166 | 169 | 1 | 1 | 3649-Other AC instrument power problems | D1-Forced - Immediate | 100-Fossil-Steam
3649 | Other AC instrument power problems | Balance of Plant | Electrical | U1 | Forced - Immediate | 2013 | Gas | GG | 100 | Fossil-Steam | TRE | Off-Peak | 111.9 | 746 | 1 | 1 | 3649-Other AC instrument power problems | U1-Forced - Immediate | 100-Fossil-Steam
3649 | Other AC instrument power problems | Balance of Plant | Electrical | D1 | Forced - Immediate | 2013 | Coal | CC | 100 | Fossil-Steam | RFC | Winter | 69.9999 | 150 | 1 | 1 | 3649-Other AC instrument power problems | D1-Forced - Immediate | 100-Fossil-Steam
3649 | Other AC instrument power problems | Balance of Plant | Electrical | U1 | Forced - Immediate | 2013 | Coal | CC | 100 | Fossil-Steam | MRO | Summer | 1881 | 570 | 1 | 1 | 3649-Other AC instrument power problems | U1-Forced - Immediate | 100-Fossil-Steam
3649 | Other AC instrument power problems | Balance of Plant | Electrical | U1 | Forced - Immediate | 2013 | Gas | GG | 100 | Fossil-Steam | SERC | Winter | 3864 | 224 | 1 | 1 | 3649-Other AC instrument power problems | U1-Forced - Immediate | 100-Fossil-Steam
3649 | Other AC instrument power problems | Balance of Plant | Electrical | U1 | Forced - Immediate | 2013 | Gas | GG | 100 | Fossil-Steam | MRO | Summer | 1948.9165 | 455 | 1 | 1 | 3649-Other AC instrument power problems | U1-Forced - Immediate | 100-Fossil-Steam
3649 | Other AC instrument power problems | Balance of Plant | Electrical | D1 | Forced - Immediate | 2013 | Coal | CC | 100 | Fossil-Steam | RFC | Winter | 41.6666 | 100 | 1 | 1 | 3649-Other AC instrument power problems | D1-Forced - Immediate | 100-Fossil-Steam
3649 | Other AC instrument power problems | Balance of Plant | Electrical | U1 | Forced - Immediate | 2013 | Coal | CC | 100 | Fossil-Steam | WECC | Winter | 3776.5 | 415 | 1 | 1 | 3649-Other AC instrument power problems | U1-Forced - Immediate | 100-Fossil-Steam
3649 | Other AC instrument power problems | Balance of Plant | Electrical | U1 | Forced - Immediate | 2013 | Gas | GG | 100 | Fossil-Steam | TRE | Summer | 741.6 | 412 | 1 | 1 | 3649-Other AC instrument power problems | U1-Forced - Immediate | 100-Fossil-Steam
3649 | Other AC instrument power problems | Balance of Plant | Electrical | U1 | Forced - Immediate | 2013 | Coal | CC | 100 | Fossil-Steam | MRO | Off-Peak | 1991.6665 | 500 | 1 | 1 | 3649-Other AC instrument power problems | U1-Forced - Immediate | 100-Fossil-Steam
3649 | Other AC instrument power problems | Balance of Plant | Electrical | U1 | Forced - Immediate | 2013 | Coal | CC | 100 | Fossil-Steam | SERC | Winter | 289.9833 | 127 | 1 | 1 | 3649-Other AC instrument power problems | U1-Forced - Immediate | 100-Fossil-Steam
3649 | Other AC instrument power problems | Balance of Plant | Electrical | D1 | Forced - Immediate | 2013 | Coal | CC | 100 | Fossil-Steam | RFC | Summer | 370.1165 | 419 | 1 | 1 | 3649-Other AC instrument power problems | D1-Forced - Immediate | 100-Fossil-Steam
3649 | Other AC instrument power problems | Balance of Plant | Electrical | D1 | Forced - Immediate | 2013 | Coal | CC | 100 | Fossil-Steam | WECC | Off-Peak | 168.6665 | 184 | 1 | 1 | 3649-Other AC instrument power problems | D1-Forced - Immediate | 100-Fossil-Steam
3649 | Other AC instrument power problems | Balance of Plant | Electrical | U1 | Forced - Immediate | 2013 | Coal | CC | 100 | Fossil-Steam | WECC | Off-Peak | 1206 | 670 | 1 | 1 | 3649-Other AC instrument power problems | U1-Forced - Immediate | 100-Fossil-Steam
3649 | Other AC instrument power problems | Balance of Plant | Electrical | U1 | Forced - Immediate | 2013 | NULL | NULL | 100 | Fossil-Steam | RFC | Off-Peak | NULL | NULL | 1 | 1 | 3649-Other AC instrument power problems | U1-Forced - Immediate | 100-Fossil-Steam
3649 | Other AC instrument power problems | Balance of Plant | Electrical | U1 | Forced - Immediate | 2013 | Coal | CC | 100 | Fossil-Steam | SERC | Winter | 330.2 | 127 | 1 | 1 | 3649-Other AC instrument power problems | U1-Forced - Immediate | 100-Fossil-Steam
3649 | Other AC instrument power problems | Balance of Plant | Electrical | U1 | Forced - Immediate | 2013 | Coal | CC | 100 | Fossil-Steam | SERC | Winter | 649.8166 | 127 | 1 | 1 | 3649-Other AC instrument power problems | U1-Forced - Immediate | 100-Fossil-Steam
3649 | Other AC instrument power problems | Balance of Plant | Electrical | U1 | Forced - Immediate | 2013 | Other | BM | 100 | Fossil-Steam | SERC | Summer | 2174.5333 | 47 | 1 | 1 | 3649-Other AC instrument power problems | U1-Forced - Immediate | 100-Fossil-Steam
3649 | Other AC instrument power problems | Balance of Plant | Electrical | D1 | Forced - Immediate | 2013 | Nuclear | NU | 200 | Nuclear | RFC | Winter | 954 | 18 | 1 | 1 | 3649-Other AC instrument power problems | D1-Forced - Immediate | 200-Nuclear
3649 | Other AC instrument power problems | Balance of Plant | Electrical | SF | Startup Failure | 2013 | Gas | GG | 300 | Gas Turbine/Jet Engine (Simple Cycle Operation) | RFC | Summer | 174.6667 | 20 | 1 | 1 | 3649-Other AC instrument power problems | SF-Startup Failure | 300-Gas Turbine/Jet Engine (Simple Cycle Operation)
3649 | Other AC instrument power problems | Balance of Plant | Electrical | U1 | Forced - Immediate | 2013 | Gas | GG | 300 | Gas Turbine/Jet Engine (Simple Cycle Operation) | RFC | Summer | 107.3333 | 20 | 1 | 1 | 3649-Other AC instrument power problems | U1-Forced - Immediate | 300-Gas Turbine/Jet Engine (Simple Cycle Operation)
3649 | Other AC instrument power problems | Balance of Plant | Electrical | U1 | Forced - Immediate | 2013 | Gas | GG | 300 | Gas Turbine/Jet Engine (Simple Cycle Operation) | TRE | Off-Peak | 278.3 | 46 | 1 | 1 | 3649-Other AC instrument power problems | U1-Forced - Immediate | 300-Gas Turbine/Jet Engine (Simple Cycle Operation)
3649 | Other AC instrument power problems | Balance of Plant | Electrical | U1 | Forced - Immediate | 2013 | Gas | GG | 300 | Gas Turbine/Jet Engine (Simple Cycle Operation) | SERC | Off-Peak | 95.4846 | 77.42 | 2 | 2 | 3649-Other AC instrument power problems | U1-Forced - Immediate | 300-Gas Turbine/Jet Engine (Simple Cycle Operation)
3649 | Other AC instrument power problems | Balance of Plant | Electrical | U1 | Forced - Immediate | 2013 | Hydro | WA | 500 | Pumped Storage/Hydro | NPCC | Off-Peak | 109.3666 | 34 | 1 | 1 | 3649-Other AC instrument power problems | U1-Forced - Immediate | 500-Pumped Storage/Hydro
3649 | Other AC instrument power problems | Balance of Plant | Electrical | U1 | Forced - Immediate | 2013 | Hydro | WA | 500 | Pumped Storage/Hydro | RFC | Summer | 36.25 | 25 | 1 | 1 | 3649-Other AC instrument power problems | U1-Forced - Immediate | 500-Pumped Storage/Hydro
3649 | Other AC instrument power problems | Balance of Plant | Electrical | U1 | Forced - Immediate | 2013 | Hydro | WA | 500 | Pumped Storage/Hydro | WECC | Off-Peak | 1749.45 | 109 | 1 | 1 | 3649-Other AC instrument power problems | U1-Forced - Immediate | 500-Pumped Storage/Hydro
3649 | Other AC instrument power problems | Balance of Plant | Electrical | U1 | Forced - Immediate | 2013 | Hydro | WA | 500 | Pumped Storage/Hydro | WECC | Winter | 63 | 126 | 1 | 1 | 3649-Other AC instrument power problems | U1-Forced - Immediate | 500-Pumped Storage/Hydro
3649 | Other AC instrument power problems | Balance of Plant | Electrical | SF | Startup Failure | 2013 | Hydro | WA | 500 | Pumped Storage/Hydro | NPCC | Summer | 30.077 | 47.49 | 1 | 1 | 3649-Other AC instrument power problems | SF-Startup Failure | 500-Pumped Storage/Hydro
3649 | Other AC instrument power problems | Balance of Plant | Electrical | U2 | Forced - Delayed | 2013 | Gas | GG | 850 | Combined Cycle Block | NPCC | Summer | 273.8399 | 146.7 | 1 | 1 | 3649-Other AC instrument power problems | U2-Forced - Delayed | 850-Combined Cycle Block
3649 | Other AC instrument power problems | Balance of Plant | Electrical | U1 | Forced - Immediate | 2013 | Gas | GG | 850 | Combined Cycle Block | NPCC | Summer | 1018.8683 | 145.9 | 1 | 1 | 3649-Other AC instrument power problems | U1-Forced - Immediate | 850-Combined Cycle Block
3649 | Other AC instrument power problems | Balance of Plant | Electrical | D1 | Forced - Immediate | 2013 | Gas | GG | 850 | Combined Cycle Block | NPCC | Winter | 1338.7498 | 675 | 1 | 1 | 3649-Other AC instrument power problems | D1-Forced - Immediate | 850-Combined Cycle Block
3649 | Other AC instrument power problems | Balance of Plant | Electrical | D2 | Forced - Delayed | 2013 | Gas | GG | 850 | Combined Cycle Block | RFC | Summer | 1998.1998 | 309 | 1 | 1 | 3649-Other AC instrument power problems | D2-Forced - Delayed | 850-Combined Cycle Block
3649 | Other AC instrument power problems | Balance of Plant | Electrical | U1 | Forced - Immediate | 2013 | Gas | GG | 851 | CC GT units | NPCC | Winter | 296.0833 | 42.5 | 1 | 1 | 3649-Other AC instrument power problems | U1-Forced - Immediate | 851-CC GT units
3649 | Other AC instrument power problems | Balance of Plant | Electrical | D1 | Forced - Immediate | 2013 | Gas | GG | 852 | CC steam units | NPCC | Winter | 69.6667 | 10 | 1 | 1 | 3649-Other AC instrument power problems | D1-Forced - Immediate | 852-CC steam units
3649 | Other AC instrument power problems | Balance of Plant | Electrical | U1 | Forced - Immediate | 2013 | Gas | GG | 860 | Co-generator Block | WECC | Summer | 216.05 | 74.5 | 1 | 1 | 3649-Other AC instrument power problems | U1-Forced - Immediate | 860-Co-generator Block
3649 | Other AC instrument power problems | Balance of Plant | Electrical | U1 | Forced - Immediate | 2013 | Gas | GG | 860 | Co-generator Block | WECC | Summer | 62.0833 | 74.5 | 1 | 1 | 3649-Other AC instrument power problems | U1-Forced - Immediate | 860-Co-generator Block
3649 | Other AC instrument power problems | Balance of Plant | Electrical | U1 | Forced - Immediate | 2013 | Gas | GG | 861 | CoG GT units | TRE | Summer | 109.9999 | 75 | 1 | 1 | 3649-Other AC instrument power problems | U1-Forced - Immediate | 861-CoG GT units
3650 | DC instrument power battery chargers | Balance of Plant | Electrical | D1 | Forced - Immediate | 2013 | Coal | CC | 100 | Fossil-Steam | WECC | Winter | 562.2333 | 101 | 1 | 1 | 3650-DC instrument power battery chargers | D1-Forced - Immediate | 100-Fossil-Steam
3650 | DC instrument power battery chargers | Balance of Plant | Electrical | U1 | Forced - Immediate | 2013 | Coal | CC | 100 | Fossil-Steam | WECC | Winter | 1140.3333 | 220 | 1 | 1 | 3650-DC instrument power battery chargers | U1-Forced - Immediate | 100-Fossil-Steam
3650 | DC instrument power battery chargers | Balance of Plant | Electrical | U1 | Forced - Immediate | 2013 | Gas | GG | 300 | Gas Turbine/Jet Engine (Simple Cycle Operation) | WECC | Off-Peak | 1615 | 170 | 1 | 1 | 3650-DC instrument power battery chargers | U1-Forced - Immediate | 300-Gas Turbine/Jet Engine (Simple Cycle Operation)
3650 | DC instrument power battery chargers | Balance of Plant | Electrical | U1 | Forced - Immediate | 2013 | Gas | GG | 300 | Gas Turbine/Jet Engine (Simple Cycle Operation) | WECC | Off-Peak | 441.025 | 44.25 | 1 | 1 | 3650-DC instrument power battery chargers | U1-Forced - Immediate | 300-Gas Turbine/Jet Engine (Simple Cycle Operation)
3650 | DC instrument power battery chargers | Balance of Plant | Electrical | U1 | Forced - Immediate | 2013 | Gas | GG | 300 | Gas Turbine/Jet Engine (Simple Cycle Operation) | WECC | Summer | 184.25 | 83.75 | 1 | 1 | 3650-DC instrument power battery chargers | U1-Forced - Immediate | 300-Gas Turbine/Jet Engine (Simple Cycle Operation)
3650 | DC instrument power battery chargers | Balance of Plant | Electrical | U1 | Forced - Immediate | 2013 | Gas | GG | 300 | Gas Turbine/Jet Engine (Simple Cycle Operation) | MRO | Off-Peak | 1798 | 62 | 1 | 1 | 3650-DC instrument power battery chargers | U1-Forced - Immediate | 300-Gas Turbine/Jet Engine (Simple Cycle Operation)
3650 | DC instrument power battery chargers | Balance of Plant | Electrical | U1 | Forced - Immediate | 2013 | Gas | GG | 300 | Gas Turbine/Jet Engine (Simple Cycle Operation) | TRE | Winter | 5760.94 | 202.85 | 1 | 1 | 3650-DC instrument power battery chargers | U1-Forced - Immediate | 300-Gas Turbine/Jet Engine (Simple Cycle Operation)
3650 | DC instrument power battery chargers | Balance of Plant | Electrical | U1 | Forced - Immediate | 2013 | Gas | GG | 300 | Gas Turbine/Jet Engine (Simple Cycle Operation) | NPCC | Off-Peak | 441.45 | 98.1 | 1 | 1 | 3650-DC instrument power battery chargers | U1-Forced - Immediate | 300-Gas Turbine/Jet Engine (Simple Cycle Operation)
3650 | DC instrument power battery chargers | Balance of Plant | Electrical | U1 | Forced - Immediate | 2013 | Gas | GG | 300 | Gas Turbine/Jet Engine (Simple Cycle Operation) | SERC | Off-Peak | 49.8333 | 46 | 1 | 1 | 3650-DC instrument power battery chargers | U1-Forced - Immediate | 300-Gas Turbine/Jet Engine (Simple Cycle Operation)
3650 | DC instrument power battery chargers | Balance of Plant | Electrical | U1 | Forced - Immediate | 2013 | Hydro | WA | 500 | Pumped Storage/Hydro | WECC | Off-Peak | 28.4166 | 155 | 1 | 1 | 3650-DC instrument power battery chargers | U1-Forced - Immediate | 500-Pumped Storage/Hydro
3650 | DC instrument power battery chargers | Balance of Plant | Electrical | U1 | Forced - Immediate | 2013 | Hydro | WA | 500 | Pumped Storage/Hydro | WECC | Off-Peak | 38.75 | 155 | 1 | 1 | 3650-DC instrument power battery chargers | U1-Forced - Immediate | 500-Pumped Storage/Hydro
3650 | DC instrument power battery chargers | Balance of Plant | Electrical | U1 | Forced - Immediate | 2013 | Hydro | WA | 500 | Pumped Storage/Hydro | WECC | Off-Peak | 1030.75 | 155 | 1 | 1 | 3650-DC instrument power battery chargers | U1-Forced - Immediate | 500-Pumped Storage/Hydro
3650 | DC instrument power battery chargers | Balance of Plant | Electrical | U1 | Forced - Immediate | 2013 | Hydro | WA | 500 | Pumped Storage/Hydro | SERC | Off-Peak | 90.4499 | 81 | 1 | 1 | 3650-DC instrument power battery chargers | U1-Forced - Immediate | 500-Pumped Storage/Hydro
3650 | DC instrument power battery chargers | Balance of Plant | Electrical | U1 | Forced - Immediate | 2013 | Hydro | WA | 500 | Pumped Storage/Hydro | WECC | Off-Peak | 20.9525 | 43.35 | 1 | 1 | 3650-DC instrument power battery chargers | U1-Forced - Immediate | 500-Pumped Storage/Hydro
3650 | DC instrument power battery chargers | Balance of Plant | Electrical | U1 | Forced - Immediate | 2013 | Hydro | WA | 500 | Pumped Storage/Hydro | MRO | Winter | 4.085 | 40.85 | 1 | 1 | 3650-DC instrument power battery chargers | U1-Forced - Immediate | 500-Pumped Storage/Hydro
3650 | DC instrument power battery chargers | Balance of Plant | Electrical | U1 | Forced - Immediate | 2013 | Hydro | WA | 500 | Pumped Storage/Hydro | WECC | Winter | 338.1833 | 103 | 1 | 1 | 3650-DC instrument power battery chargers | U1-Forced - Immediate | 500-Pumped Storage/Hydro
3650 | DC instrument power battery chargers | Balance of Plant | Electrical | U1 | Forced - Immediate | 2013 | Hydro | WA | 500 | Pumped Storage/Hydro | WECC | Off-Peak | 64.5832 | 155 | 1 | 1 | 3650-DC instrument power battery chargers | U1-Forced - Immediate | 500-Pumped Storage/Hydro
3650 | DC instrument power battery chargers | Balance of Plant | Electrical | U1 | Forced - Immediate | 2013 | Hydro | WA | 500 | Pumped Storage/Hydro | WECC | Summer | 2715.1499 | 207 | 1 | 1 | 3650-DC instrument power battery chargers | U1-Forced - Immediate | 500-Pumped Storage/Hydro
3650 | DC instrument power battery chargers | Balance of Plant | Electrical | U1 | Forced - Immediate | 2013 | Hydro | WA | 500 | Pumped Storage/Hydro | WECC | Winter | 432.6 | 126 | 1 | 1 | 3650-DC instrument power battery chargers | U1-Forced - Immediate | 500-Pumped Storage/Hydro
3650 | DC instrument power battery chargers | Balance of Plant | Electrical | U1 | Forced - Immediate | 2013 | Hydro | WA | 500 | Pumped Storage/Hydro | NPCC | Off-Peak | 571.7666 | 34 | 1 | 1 | 3650-DC instrument power battery chargers | U1-Forced - Immediate | 500-Pumped Storage/Hydro
3650 | DC instrument power battery chargers | Balance of Plant | Electrical | SF | Startup Failure | 2013 | Gas | GG | 850 | Combined Cycle Block | WECC | Winter | 57.2 | 88 | 1 | 1 | 3650-DC instrument power battery chargers | SF-Startup Failure | 850-Combined Cycle Block
3650 | DC instrument power battery chargers | Balance of Plant | Electrical | U1 | Forced - Immediate | 2013 | Gas | GG | 851 | CC GT units | MRO | Off-Peak | 155.3666 | 118 | 1 | 1 | 3650-DC instrument power battery chargers | U1-Forced - Immediate | 851-CC GT units
3650 | DC instrument power battery chargers | Balance of Plant | Electrical | U1 | Forced - Immediate | 2013 | Gas | GG | 851 | CC GT units | WECC | Off-Peak | 15916.9966 | 37.24 | 1 | 1 | 3650-DC instrument power battery chargers | U1-Forced - Immediate | 851-CC GT units
3650 | DC instrument power battery chargers | Balance of Plant | Electrical | U1 | Forced - Immediate | 2013 | Waste Heat | WH | 852 | CC steam units | MRO | Off-Peak | 193.8 | 114 | 1 | 1 | 3650-DC instrument power battery chargers | U1-Forced - Immediate | 852-CC steam units
3650 | DC instrument power battery chargers | Balance of Plant | Electrical | U2 | Forced - Delayed | 2013 | Waste Heat | WH | 852 | CC steam units | MRO | Off-Peak | 381.3 | 62 | 1 | 1 | 3650-DC instrument power battery chargers | U2-Forced - Delayed | 852-CC steam units
3650 | DC instrument power battery chargers | Balance of Plant | Electrical | D1 | Forced - Immediate | 2013 | Gas | GG | 860 | Co-generator Block | NPCC | Summer | 979.9897 | 498.3 | 1 | 1 | 3650-DC instrument power battery chargers | D1-Forced - Immediate | 860-Co-generator Block
3651 | DC circuit breakers | Balance of Plant | Electrical | D1 | Forced - Immediate | 2013 | Coal | CC | 100 | Fossil-Steam | RFC | Summer | 273.3333 | 50 | 1 | 1 | 3651-DC circuit breakers | D1-Forced - Immediate | 100-Fossil-Steam
3651 | DC circuit breakers | Balance of Plant | Electrical | D1 | Forced - Immediate | 2013 | Coal | CC | 100 | Fossil-Steam | RFC | Summer | 421.4166 | 65 | 1 | 1 | 3651-DC circuit breakers | D1-Forced - Immediate | 100-Fossil-Steam
3651 | DC circuit breakers | Balance of Plant | Electrical | U1 | Forced - Immediate | 2013 | Other | BM | 100 | Fossil-Steam | WECC | Winter | 359.128 | 59.36 | 1 | 1 | 3651-DC circuit breakers | U1-Forced - Immediate | 100-Fossil-Steam
3651 | DC circuit breakers | Balance of Plant | Electrical | SF | Startup Failure | 2013 | Gas | GG | 100 | Fossil-Steam | WECC | Winter | 5560.5 | 110 | 1 | 1 | 3651-DC circuit breakers | SF-Startup Failure | 100-Fossil-Steam
3651 | DC circuit breakers | Balance of Plant | Electrical | SF | Startup Failure | 2013 | Gas | GG | 300 | Gas Turbine/Jet Engine (Simple Cycle Operation) | SERC | Off-Peak | 2398.75 | 95 | 1 | 1 | 3651-DC circuit breakers | SF-Startup Failure | 300-Gas Turbine/Jet Engine (Simple Cycle Operation)
3651 | DC circuit breakers | Balance of Plant | Electrical | U1 | Forced - Immediate | 2013 | Gas | GG | 300 | Gas Turbine/Jet Engine (Simple Cycle Operation) | SERC | Summer | 1419.9999 | 150 | 1 | 1 | 3651-DC circuit breakers | U1-Forced - Immediate | 300-Gas Turbine/Jet Engine (Simple Cycle Operation)
3651 | DC circuit breakers | Balance of Plant | Electrical | U1 | Forced - Immediate | 2013 | Hydro | WA | 500 | Pumped Storage/Hydro | WECC | Off-Peak | 558.6 | 588 | 1 | 1 | 3651-DC circuit breakers | U1-Forced - Immediate | 500-Pumped Storage/Hydro
3651 | DC circuit breakers | Balance of Plant | Electrical | SF | Startup Failure | 2013 | Hydro | WA | 500 | Pumped Storage/Hydro | MRO | Off-Peak | 38.8075 | 40.85 | 1 | 1 | 3651-DC circuit breakers | SF-Startup Failure | 500-Pumped Storage/Hydro
3651 | DC circuit breakers | Balance of Plant | Electrical | U1 | Forced - Immediate | 2013 | Hydro | WA | 500 | Pumped Storage/Hydro | WECC | Summer | 192.5 | 77 | 1 | 1 | 3651-DC circuit breakers | U1-Forced - Immediate | 500-Pumped Storage/Hydro
3651 | DC circuit breakers | Balance of Plant | Electrical | SF | Startup Failure | 2013 | Hydro | WA | 500 | Pumped Storage/Hydro | WECC | Off-Peak | 7.9733 | 29.9 | 1 | 1 | 3651-DC circuit breakers | SF-Startup Failure | 500-Pumped Storage/Hydro
3651 | DC circuit breakers | Balance of Plant | Electrical | SF | Startup Failure | 2013 | Hydro | WA | 500 | Pumped Storage/Hydro | MRO | Off-Peak | 34.0417 | 40.85 | 1 | 1 | 3651-DC circuit breakers | SF-Startup Failure | 500-Pumped Storage/Hydro
3651 | DC circuit breakers | Balance of Plant | Electrical | SF | Startup Failure | 2013 | Hydro | WA | 500 | Pumped Storage/Hydro | MRO | Summer | 23.7486 | 101.78 | 1 | 1 | 3651-DC circuit breakers | SF-Startup Failure | 500-Pumped Storage/Hydro
3651 | DC circuit breakers | Balance of Plant | Electrical | U1 | Forced - Immediate | 2013 | Hydro | WA | 500 | Pumped Storage/Hydro | WECC | Summer | 2446.0333 | 77 | 1 | 1 | 3651-DC circuit breakers | U1-Forced - Immediate | 500-Pumped Storage/Hydro
3651 | DC circuit breakers | Balance of Plant | Electrical | U1 | Forced - Immediate | 2013 | Gas | GG | 850 | Combined Cycle Block | WECC | Off-Peak | 39.7017 | 28.7 | 1 | 1 | 3651-DC circuit breakers | U1-Forced - Immediate | 850-Combined Cycle Block
3652 | DC conductors and buses | Balance of Plant | Electrical | U1 | Forced - Immediate | 2013 | Coal | CC | 100 | Fossil-Steam | MRO | Summer | 2457.78 | 358.8 | 1 | 1 | 3652-DC conductors and buses | U1-Forced - Immediate | 100-Fossil-Steam
3652 | DC conductors and buses | Balance of Plant | Electrical | U1 | Forced - Immediate | 2013 | Coal | CC | 100 | Fossil-Steam | RFC | Winter | 28858.5 | 795 | 1 | 1 | 3652-DC conductors and buses | U1-Forced - Immediate | 100-Fossil-Steam
3652 | DC conductors and buses | Balance of Plant | Electrical | U3 | Forced - Postponed | 2013 | Coal | CC | 100 | Fossil-Steam | MRO | Summer | 4734.1666 | 130 | 1 | 1 | 3652-DC conductors and buses | U3-Forced - Postponed | 100-Fossil-Steam
3652 | DC conductors and buses | Balance of Plant | Electrical | D1 | Forced - Immediate | 2013 | Nuclear | NU | 200 | Nuclear | RFC | Summer | 469.9998 | 300 | 1 | 1 | 3652-DC conductors and buses | D1-Forced - Immediate | 200-Nuclear
3652 | DC conductors and buses | Balance of Plant | Electrical | D1 | Forced - Immediate | 2013 | Nuclear | NU | 200 | Nuclear | RFC | Summer | 971.8333 | 85 | 1 | 1 | 3652-DC conductors and buses | D1-Forced - Immediate | 200-Nuclear
3652 | DC conductors and buses | Balance of Plant | Electrical | D1 | Forced - Immediate | 2013 | Nuclear | NU | 200 | Nuclear | RFC | Summer | 8036 | 490 | 1 | 1 | 3652-DC conductors and buses | D1-Forced - Immediate | 200-Nuclear
3652 | DC conductors and buses | Balance of Plant | Electrical | U1 | Forced - Immediate | 2013 | Gas | GG | 300 | Gas Turbine/Jet Engine (Simple Cycle Operation) | MRO | Summer | 36514.7083 | 35.5 | 1 | 1 | 3652-DC conductors and buses | U1-Forced - Immediate | 300-Gas Turbine/Jet Engine (Simple Cycle Operation)
3652 | DC conductors and buses | Balance of Plant | Electrical | U1 | Forced - Immediate | 2013 | Oil | OO | 300 | Gas Turbine/Jet Engine (Simple Cycle Operation) | MRO | Winter | 1338.3333 | 55 | 1 | 1 | 3652-DC conductors and buses | U1-Forced - Immediate | 300-Gas Turbine/Jet Engine (Simple Cycle Operation)
3652 | DC conductors and buses | Balance of Plant | Electrical | U1 | Forced - Immediate | 2013 | Gas | GG | 300 | Gas Turbine/Jet Engine (Simple Cycle Operation) | MRO | Summer | 5740.35 | 35.5 | 1 | 1 | 3652-DC conductors and buses | U1-Forced - Immediate | 300-Gas Turbine/Jet Engine (Simple Cycle Operation)
3652 | DC conductors and buses | Balance of Plant | Electrical | U1 | Forced - Immediate | 2013 | Oil | OO | 300 | Gas Turbine/Jet Engine (Simple Cycle Operation) | MRO | Summer | 62.974 | 54.76 | 1 | 1 | 3652-DC conductors and buses | U1-Forced - Immediate | 300-Gas Turbine/Jet Engine (Simple Cycle Operation)
3652 | DC conductors and buses | Balance of Plant | Electrical | U1 | Forced - Immediate | 2013 | Hydro | WA | 500 | Pumped Storage/Hydro | WECC | Summer | 72.4166 | 55 | 1 | 1 | 3652-DC conductors and buses | U1-Forced - Immediate | 500-Pumped Storage/Hydro
3652 | DC conductors and buses | Balance of Plant | Electrical | U1 | Forced - Immediate | 2013 | Hydro | WA | 500 | Pumped Storage/Hydro | WECC | Off-Peak | 138.4855 | 117.03 | 1 | 1 | 3652-DC conductors and buses | U1-Forced - Immediate | 500-Pumped Storage/Hydro
3652 | DC conductors and buses | Balance of Plant | Electrical | U1 | Forced - Immediate | 2013 | Hydro | WA | 500 | Pumped Storage/Hydro | WECC | Winter | 4980.6666 | 155 | 1 | 1 | 3652-DC conductors and buses | U1-Forced - Immediate | 500-Pumped Storage/Hydro
3652 | DC conductors and buses | Balance of Plant | Electrical | U1 | Forced - Immediate | 2013 | Gas | GG | 851 | CC GT units | WECC | Summer | 74.3166 | 49 | 1 | 1 | 3652-DC conductors and buses | U1-Forced - Immediate | 851-CC GT units
3653 | DC protection devices | Balance of Plant | Electrical | U1 | Forced - Immediate | 2013 | Gas | GG | 100 | Fossil-Steam | MRO | Off-Peak | 3131.45 | 161 | 1 | 1 | 3653-DC protection devices | U1-Forced - Immediate | 100-Fossil-Steam
3653 | DC protection devices | Balance of Plant | Electrical | U1 | Forced - Immediate | 2013 | Gas | GG | 100 | Fossil-Steam | TRE | Winter | 1840.4165 | 175 | 1 | 1 | 3653-DC protection devices | U1-Forced - Immediate | 100-Fossil-Steam
3653 | DC protection devices | Balance of Plant | Electrical | D2 | Forced - Delayed | 2013 | Coal | LI | 100 | Fossil-Steam | TRE | Summer | 355.6665 | 220 | 1 | 1 | 3653-DC protection devices | D2-Forced - Delayed | 100-Fossil-Steam
3653 | DC protection devices | Balance of Plant | Electrical | D2 | Forced - Delayed | 2013 | Coal | LI | 100 | Fossil-Steam | TRE | Summer | 374.9999 | 90 | 1 | 1 | 3653-DC protection devices | D2-Forced - Delayed | 100-Fossil-Steam
3653 | DC protection devices | Balance of Plant | Electrical | U1 | Forced - Immediate | 2013 | Gas | GG | 100 | Fossil-Steam | MRO | Off-Peak | 21167.9166 | 100.6 | 1 | 1 | 3653-DC protection devices | U1-Forced - Immediate | 100-Fossil-Steam
3653 | DC protection devices | Balance of Plant | Electrical | U1 | Forced - Immediate | 2013 | Oil | DI | 300 | Gas Turbine/Jet Engine (Simple Cycle Operation) | RFC | Summer | 67.2 | 24 | 1 | 1 | 3653-DC protection devices | U1-Forced - Immediate | 300-Gas Turbine/Jet Engine (Simple Cycle Operation)
3653 | DC protection devices | Balance of Plant | Electrical | U1 | Forced - Immediate | 2013 | Gas | GG | 300 | Gas Turbine/Jet Engine (Simple Cycle Operation) | MRO | Off-Peak | 350.75 | 61 | 1 | 1 | 3653-DC protection devices | U1-Forced - Immediate | 300-Gas Turbine/Jet Engine (Simple Cycle Operation)
3653 | DC protection devices | Balance of Plant | Electrical | U2 | Forced - Delayed | 2013 | Hydro | WA | 500 | Pumped Storage/Hydro | WECC | Off-Peak | 22.23 | 51.3 | 1 | 1 | 3653-DC protection devices | U2-Forced - Delayed | 500-Pumped Storage/Hydro
3653 | DC protection devices | Balance of Plant | Electrical | U1 | Forced - Immediate | 2013 | Hydro | WA | 500 | Pumped Storage/Hydro | WECC | Off-Peak | 27 | 36 | 1 | 1 | 3653-DC protection devices | U1-Forced - Immediate | 500-Pumped Storage/Hydro
3653 | DC protection devices | Balance of Plant | Electrical | U1 | Forced - Immediate | 2013 | Hydro | WA | 500 | Pumped Storage/Hydro | SERC | Winter | 182.07 | 28.9 | 1 | 1 | 3653-DC protection devices | U1-Forced - Immediate | 500-Pumped Storage/Hydro
3653 | DC protection devices | Balance of Plant | Electrical | U1 | Forced - Immediate | 2013 | Hydro | WA | 500 | Pumped Storage/Hydro | WECC | Winter | 3058.4166 | 61.25 | 1 | 1 | 3653-DC protection devices | U1-Forced - Immediate | 500-Pumped Storage/Hydro
3653 | DC protection devices | Balance of Plant | Electrical | U1 | Forced - Immediate | 2013 | Hydro | WA | 500 | Pumped Storage/Hydro | SERC | Winter | 13.2 | 66 | 1 | 1 | 3653-DC protection devices | U1-Forced - Immediate | 500-Pumped Storage/Hydro
3653 | DC protection devices | Balance of Plant | Electrical | SF | Startup Failure | 2013 | Hydro | WA | 500 | Pumped Storage/Hydro | MRO | Winter | 487.4133 | 30.4 | 1 | 1 | 3653-DC protection devices | SF-Startup Failure | 500-Pumped Storage/Hydro
3653 | DC protection devices | Balance of Plant | Electrical | U1 | Forced - Immediate | 2013 | Hydro | WA | 500 | Pumped Storage/Hydro | SERC | Summer | 849.8717 | 41.9 | 1 | 1 | 3653-DC protection devices | U1-Forced - Immediate | 500-Pumped Storage/Hydro
3653 | DC protection devices | Balance of Plant | Electrical | U1 | Forced - Immediate | 2013 | Hydro | WA | 500 | Pumped Storage/Hydro | SERC | Winter | 215.2 | 24 | 1 | 1 | 3653-DC protection devices | U1-Forced - Immediate | 500-Pumped Storage/Hydro
3653 | DC protection devices | Balance of Plant | Electrical | U1 | Forced - Immediate | 2013 | Hydro | WA | 500 | Pumped Storage/Hydro | WECC | Winter | 1081.0625 | 61.25 | 1 | 1 | 3653-DC protection devices | U1-Forced - Immediate | 500-Pumped Storage/Hydro
3653 | DC protection devices | Balance of Plant | Electrical | SF | Startup Failure | 2013 | Hydro | WA | 500 | Pumped Storage/Hydro | MRO | Winter | 12.16 | 30.4 | 1 | 1 | 3653-DC protection devices | SF-Startup Failure | 500-Pumped Storage/Hydro
3653 | DC protection devices | Balance of Plant | Electrical | U1 | Forced - Immediate | 2013 | Hydro | WA | 500 | Pumped Storage/Hydro | WECC | Winter | 33.8867 | 29.9 | 1 | 1 | 3653-DC protection devices | U1-Forced - Immediate | 500-Pumped Storage/Hydro
3653 | DC protection devices | Balance of Plant | Electrical | SF | Startup Failure | 2013 | Hydro | WA | 500 | Pumped Storage/Hydro | MRO | Off-Peak | 57.5 | 50 | 1 | 1 | 3653-DC protection devices | SF-Startup Failure | 500-Pumped Storage/Hydro
3653 | DC protection devices | Balance of Plant | Electrical | SF | Startup Failure | 2013 | Hydro | WA | 500 | Pumped Storage/Hydro | WECC | Off-Peak | 1051.512 | 51.21 | 1 | 1 | 3653-DC protection devices | SF-Startup Failure | 500-Pumped Storage/Hydro
3653 | DC protection devices | Balance of Plant | Electrical | U1 | Forced - Immediate | 2013 | Hydro | WA | 500 | Pumped Storage/Hydro | WECC | Off-Peak | 306 | 72 | 1 | 1 | 3653-DC protection devices | U1-Forced - Immediate | 500-Pumped Storage/Hydro
3653 | DC protection devices | Balance of Plant | Electrical | U1 | Forced - Immediate | 2013 | Hydro | WA | 500 | Pumped Storage/Hydro | WECC | Summer | 27.2 | 68 | 1 | 1 | 3653-DC protection devices | U1-Forced - Immediate | 500-Pumped Storage/Hydro
3653 | DC protection devices | Balance of Plant | Electrical | U2 | Forced - Delayed | 2013 | Hydro | WA | 500 | Pumped Storage/Hydro | WECC | Off-Peak | 50.445 | 51.3 | 1 | 1 | 3653-DC protection devices | U2-Forced - Delayed | 500-Pumped Storage/Hydro
3653 | DC protection devices | Balance of Plant | Electrical | U2 | Forced - Delayed | 2013 | Hydro | WA | 500 | Pumped Storage/Hydro | WECC | Off-Peak | 54.72 | 51.3 | 1 | 1 | 3653-DC protection devices | U2-Forced - Delayed | 500-Pumped Storage/Hydro
3653 | DC protection devices | Balance of Plant | Electrical | U1 | Forced - Immediate | 2013 | Other | BM | 800 | Miscellaneous | WECC | Winter | 672.4433 | 17.9 | 1 | 1 | 3653-DC protection devices | U1-Forced - Immediate | 800-Miscellaneous
3653 | DC protection devices | Balance of Plant | Electrical | U1 | Forced - Immediate | 2013 | Gas | GG | 850 | Combined Cycle Block | NPCC | Summer | 1809.3 | 146.7 | 1 | 1 | 3653-DC protection devices | U1-Forced - Immediate | 850-Combined Cycle Block
3653 | DC protection devices | Balance of Plant | Electrical | U1 | Forced - Immediate | 2013 | Gas | GG | 851 | CC GT units | WECC | Winter | 11163 | 183 | 1 | 1 | 3653-DC protection devices | U1-Forced - Immediate | 851-CC GT units
3659 | Other DC power problems | Balance of Plant | Electrical | D1 | Forced - Immediate | 2013 | Coal | CC | 100 | Fossil-Steam | WECC | Summer | 169.9998 | 300 | 2 | 2 | 3659-Other DC power problems | D1-Forced - Immediate | 100-Fossil-Steam
3659 | Other DC power problems | Balance of Plant | Electrical | U1 | Forced - Immediate | 2013 | Coal | LI | 100 | Fossil-Steam | TRE | Summer | 18163.7494 | 825 | 1 | 1 | 3659-Other DC power problems | U1-Forced - Immediate | 100-Fossil-Steam
3659 | Other DC power problems | Balance of Plant | Electrical | U1 | Forced - Immediate | 2013 | Oil | OO | 100 | Fossil-Steam | RFC | Summer | 1437 | 30 | 1 | 1 | 3659-Other DC power problems | U1-Forced - Immediate | 100-Fossil-Steam
3659 | Other DC power problems | Balance of Plant | Electrical | D2 | Forced - Delayed | 2013 | Coal | CC | 100 | Fossil-Steam | WECC | Off-Peak | 1350 | 300 | 2 | 2 | 3659-Other DC power problems | D2-Forced - Delayed | 100-Fossil-Steam
3659 | Other DC power problems | Balance of Plant | Electrical | U1 | Forced - Immediate | 2013 | Coal | CC | 100 | Fossil-Steam | WECC | Winter | 2194.7998 | 531 | 1 | 1 | 3659-Other DC power problems | U1-Forced - Immediate | 100-Fossil-Steam
3659 | Other DC power problems | Balance of Plant | Electrical | D1 | Forced - Immediate | 2013 | Coal | CC | 100 | Fossil-Steam | WECC | Summer | 2155.8329 | 650 | 2 | 2 | 3659-Other DC power problems | D1-Forced - Immediate | 100-Fossil-Steam
3659 | Other DC power problems | Balance of Plant | Electrical | D1 | Forced - Immediate | 2013 | Gas | GG | 100 | Fossil-Steam | MRO | Off-Peak | 170.2 | 148 | 1 | 1 | 3659-Other DC power problems | D1-Forced - Immediate | 100-Fossil-Steam
3659 | Other DC power problems | Balance of Plant | Electrical | U1 | Forced - Immediate | 2013 | NULL | NULL | 100 | Fossil-Steam | RFC | Off-Peak | NULL | NULL | 1 | 1 | 3659-Other DC power problems | U1-Forced - Immediate | 100-Fossil-Steam
3659 | Other DC power problems | Balance of Plant | Electrical | U1 | Forced - Immediate | 2013 | Coal | CC | 100 | Fossil-Steam | WECC | Off-Peak | 2354.9994 | 900 | 1 | 1 | 3659-Other DC power problems | U1-Forced - Immediate | 100-Fossil-Steam
3659 | Other DC power problems | Balance of Plant | Electrical | U1 | Forced - Immediate | 2013 | Gas | GG | 100 | Fossil-Steam | MRO | Off-Peak | 167.9 | 146 | 1 | 1 | 3659-Other DC power problems | U1-Forced - Immediate | 100-Fossil-Steam
3659 | Other DC power problems | Balance of Plant | Electrical | U1 | Forced - Immediate | 2013 | Gas | GG | 100 | Fossil-Steam | MRO | Off-Peak | 316.3332 | 146 | 1 | 1 | 3659-Other DC power problems | U1-Forced - Immediate | 100-Fossil-Steam
3659 | Other DC power problems | Balance of Plant | Electrical | U1 | Forced - Immediate | 2013 | Gas | GG | 100 | Fossil-Steam | WECC | Off-Peak | 2149.9998 | 300 | 1 | 1 | 3659-Other DC power problems | U1-Forced - Immediate | 100-Fossil-Steam
3659 | Other DC power problems | Balance of Plant | Electrical | SF | Startup Failure | 2013 | Coal | CC | 100 | Fossil-Steam | RFC | Summer | 507.5 | 145 | 1 | 1 | 3659-Other DC power problems | SF-Startup Failure | 100-Fossil-Steam
3659 | Other DC power problems | Balance of Plant | Electrical | U1 | Forced - Immediate | 2013 | Coal | CC | 100 | Fossil-Steam | SERC | Summer | 42.8 | 107 | 1 | 1 | 3659-Other DC power problems | U1-Forced - Immediate | 100-Fossil-Steam
3659 | Other DC power problems | Balance of Plant | Electrical | U1 | Forced - Immediate | 2013 | Other | BM | 100 | Fossil-Steam | WECC | Off-Peak | 341.32 | 59.36 | 1 | 1 | 3659-Other DC power problems | U1-Forced - Immediate | 100-Fossil-Steam
3659 | Other DC power problems | Balance of Plant | Electrical | U1 | Forced - Immediate | 2013 | Coal | LI | 100 | Fossil-Steam | TRE | Summer | 5527.5 | 825 | 1 | 1 | 3659-Other DC power problems | U1-Forced - Immediate | 100-Fossil-Steam
3659 | Other DC power problems | Balance of Plant | Electrical | D2 | Forced - Delayed | 2013 | Coal | CC | 100 | Fossil-Steam | WECC | Off-Peak | 739.9998 | 300 | 2 | 2 | 3659-Other DC power problems | D2-Forced - Delayed | 100-Fossil-Steam
3659 | Other DC power problems | Balance of Plant | Electrical | SF | Startup Failure | 2013 | Oil | OO | 300 | Gas Turbine/Jet Engine (Simple Cycle Operation) | MRO | Summer | 0.91263 | 54.76 | 1 | 1 | 3659-Other DC power problems | SF-Startup Failure | 300-Gas Turbine/Jet Engine (Simple Cycle Operation)
3659 | Other DC power problems | Balance of Plant | Electrical | U1 | Forced - Immediate | 2013 | Gas | GG | 300 | Gas Turbine/Jet Engine (Simple Cycle Operation) | MRO | Summer | 1069.25 | 47 | 1 | 1 | 3659-Other DC power problems | U1-Forced - Immediate | 300-Gas Turbine/Jet Engine (Simple Cycle Operation)
3659 | Other DC power problems | Balance of Plant | Electrical | U1 | Forced - Immediate | 2013 | Oil | KE | 300 | Gas Turbine/Jet Engine (Simple Cycle Operation) | NPCC | Off-Peak | 859.2 | 48 | 2 | 2 | 3659-Other DC power problems | U1-Forced - Immediate | 300-Gas Turbine/Jet Engine (Simple Cycle Operation)
3659 | Other DC power problems | Balance of Plant | Electrical | U1 | Forced - Immediate | 2013 | Gas | GG | 300 | Gas Turbine/Jet Engine (Simple Cycle Operation) | TRE | Off-Peak | 468.8333 | 58 | 1 | 1 | 3659-Other DC power problems | U1-Forced - Immediate | 300-Gas Turbine/Jet Engine (Simple Cycle Operation)
3659 | Other DC power problems | Balance of Plant | Electrical | U1 | Forced - Immediate | 2013 | Oil | DI | 300 | Gas Turbine/Jet Engine (Simple Cycle Operation) | RFC | Summer | 1401.3 | 54 | 1 | 1 | 3659-Other DC power problems | U1-Forced - Immediate | 300-Gas Turbine/Jet Engine (Simple Cycle Operation)
3659 | Other DC power problems | Balance of Plant | Electrical | U1 | Forced - Immediate | 2013 | Gas | GG | 300 | Gas Turbine/Jet Engine (Simple Cycle Operation) | SERC | Winter | 157680 | 18 | 1 | 1 | 3659-Other DC power problems | U1-Forced - Immediate | 300-Gas Turbine/Jet Engine (Simple Cycle Operation)
3659 | Other DC power problems | Balance of Plant | Electrical | U1 | Forced - Immediate | 2013 | Oil | DI | 300 | Gas Turbine/Jet Engine (Simple Cycle Operation) | SERC | Off-Peak | 820 | 10 | 2 | 2 | 3659-Other DC power problems | U1-Forced - Immediate | 300-Gas Turbine/Jet Engine (Simple Cycle Operation)
3659 | Other DC power problems | Balance of Plant | Electrical | U1 | Forced - Immediate | 2013 | Oil | DI | 300 | Gas Turbine/Jet Engine (Simple Cycle Operation) | RFC | Winter | 2537.1 | 54 | 1 | 1 | 3659-Other DC power problems | U1-Forced - Immediate | 300-Gas Turbine/Jet Engine (Simple Cycle Operation)
3659 | Other DC power problems | Balance of Plant | Electrical | U1 | Forced - Immediate | 2013 | Oil | KE | 300 | Gas Turbine/Jet Engine (Simple Cycle Operation) | NPCC | Summer | 980.8333 | 50 | 1 | 1 | 3659-Other DC power problems | U1-Forced - Immediate | 300-Gas Turbine/Jet Engine (Simple Cycle Operation)
3659 | Other DC power problems | Balance of Plant | Electrical | SF | Startup Failure | 2013 | Hydro | WA | 500 | Pumped Storage/Hydro | NPCC | Summer | 28.75 | 23 | 1 | 1 | 3659-Other DC power problems | SF-Startup Failure | 500-Pumped Storage/Hydro
3659 | Other DC power problems | Balance of Plant | Electrical | SF | Startup Failure | 2013 | Hydro | WA | 500 | Pumped Storage/Hydro | WECC | Summer | 70.2507 | 47.36 | 1 | 1 | 3659-Other DC power problems | SF-Startup Failure | 500-Pumped Storage/Hydro
3659 | Other DC power problems | Balance of Plant | Electrical | U1 | Forced - Immediate | 2013 | Hydro | WA | 500 | Pumped Storage/Hydro | WECC | Off-Peak | 84.6745 | 25.53 | 1 | 1 | 3659-Other DC power problems | U1-Forced - Immediate | 500-Pumped Storage/Hydro
3659 | Other DC power problems | Balance of Plant | Electrical | U1 | Forced - Immediate | 2013 | Hydro | WA | 500 | Pumped Storage/Hydro | WECC | Off-Peak | 122.1 | 33 | 1 | 1 | 3659-Other DC power problems | U1-Forced - Immediate | 500-Pumped Storage/Hydro
3659 | Other DC power problems | Balance of Plant | Electrical | U1 | Forced - Immediate | 2013 | Hydro | WA | 500 | Pumped Storage/Hydro | RFC | Summer | 604.5 | 310 | 1 | 1 | 3659-Other DC power problems | U1-Forced - Immediate | 500-Pumped Storage/Hydro
3659 | Other DC power problems | Balance of Plant | Electrical | U2 | Forced - Delayed | 2013 | Hydro | WA | 500 | Pumped Storage/Hydro | WECC | Off-Peak | 109.78 | 59.88 | 1 | 1 | 3659-Other DC power problems | U2-Forced - Delayed | 500-Pumped Storage/Hydro
3659 | Other DC power problems | Balance of Plant | Electrical | SF | Startup Failure | 2013 | Hydro | WA | 500 | Pumped Storage/Hydro | NPCC | Summer | 83.4926 | 47.26 | 1 | 1 | 3659-Other DC power problems | SF-Startup Failure | 500-Pumped Storage/Hydro
3659 | Other DC power problems | Balance of Plant | Electrical | U1 | Forced - Immediate | 2013 | Hydro | WA | 500 | Pumped Storage/Hydro | NPCC | Off-Peak | 17.4166 | 55 | 1 | 1 | 3659-Other DC power problems | U1-Forced - Immediate | 500-Pumped Storage/Hydro
3659 | Other DC power problems | Balance of Plant | Electrical | U1 | Forced - Immediate | 2013 | Hydro | WA | 500 | Pumped Storage/Hydro | SERC | Summer | 51.6 | 24 | 1 | 1 | 3659-Other DC power problems | U1-Forced - Immediate | 500-Pumped Storage/Hydro
3659 | Other DC power problems | Balance of Plant | Electrical | SF | Startup Failure | 2013 | Hydro | WA | 500 | Pumped Storage/Hydro | WECC | Summer | 54.2173 | 43.96 | 1 | 1 | 3659-Other DC power problems | SF-Startup Failure | 500-Pumped Storage/Hydro
3659 | Other DC power problems | Balance of Plant | Electrical | U1 | Forced - Immediate | 2013 | Hydro | WA | 500 | Pumped Storage/Hydro | MRO | Summer | 27.5975 | 19.95 | 1 | 1 | 3659-Other DC power problems | U1-Forced - Immediate | 500-Pumped Storage/Hydro
3659 | Other DC power problems | Balance of Plant | Electrical | U1 | Forced - Immediate | 2013 | Hydro | WA | 500 | Pumped Storage/Hydro | RFC | Summer | 606.45 | 311 | 2 | 2 | 3659-Other DC power problems | U1-Forced - Immediate | 500-Pumped Storage/Hydro
3659 | Other DC power problems | Balance of Plant | Electrical | U1 | Forced - Immediate | 2013 | Hydro | WA | 500 | Pumped Storage/Hydro | SERC | Off-Peak | 23.045 | 41.9 | 1 | 1 | 3659-Other DC power problems | U1-Forced - Immediate | 500-Pumped Storage/Hydro
3659 | Other DC power problems | Balance of Plant | Electrical | U1 | Forced - Immediate | 2013 | Hydro | WA | 500 | Pumped Storage/Hydro | SERC | Off-Peak | 220 | 55 | 1 | 1 | 3659-Other DC power problems | U1-Forced - Immediate | 500-Pumped Storage/Hydro
3659 | Other DC power problems | Balance of Plant | Electrical | U1 | Forced - Immediate | 2013 | Hydro | WA | 500 | Pumped Storage/Hydro | MRO | Summer | 17.29 | 19.95 | 1 | 1 | 3659-Other DC power problems | U1-Forced - Immediate | 500-Pumped Storage/Hydro
3659 | Other DC power problems | Balance of Plant | Electrical | U1 | Forced - Immediate | 2013 | Hydro | WA | 500 | Pumped Storage/Hydro | WECC | Winter | 8.0117 | 20.9 | 1 | 1 | 3659-Other DC power problems | U1-Forced - Immediate | 500-Pumped Storage/Hydro
3659 | Other DC power problems | Balance of Plant | Electrical | U1 | Forced - Immediate | 2013 | Hydro | WA | 500 | Pumped Storage/Hydro | NPCC | Off-Peak | 16.5 | 55 | 1 | 1 | 3659-Other DC power problems | U1-Forced - Immediate | 500-Pumped Storage/Hydro
3659 | Other DC power problems | Balance of Plant | Electrical | U1 | Forced - Immediate | 2013 | Hydro | WA | 500 | Pumped Storage/Hydro | WECC | Off-Peak | 90.6315 | 25.53 | 1 | 1 | 3659-Other DC power problems | U1-Forced - Immediate | 500-Pumped Storage/Hydro
3659 | Other DC power problems | Balance of Plant | Electrical | U1 | Forced - Immediate | 2013 | Hydro | WA | 500 | Pumped Storage/Hydro | MRO | Summer | 16.2925 | 19.95 | 2 | 2 | 3659-Other DC power problems | U1-Forced - Immediate | 500-Pumped Storage/Hydro
3659 | Other DC power problems | Balance of Plant | Electrical | U1 | Forced - Immediate | 2013 | Hydro | WA | 500 | Pumped Storage/Hydro | MRO | Summer | 26.2675 | 19.95 | 1 | 1 | 3659-Other DC power problems | U1-Forced - Immediate | 500-Pumped Storage/Hydro
3659 | Other DC power problems | Balance of Plant | Electrical | U1 | Forced - Immediate | 2013 | Hydro | WA | 500 | Pumped Storage/Hydro | SERC | Summer | 73.4667 | 29 | 1 | 1 | 3659-Other DC power problems | U1-Forced - Immediate | 500-Pumped Storage/Hydro
3659 | Other DC power problems | Balance of Plant | Electrical | U1 | Forced - Immediate | 2013 | Hydro | WA | 500 | Pumped Storage/Hydro | NPCC | Winter | 13.4167 | 23 | 2 | 2 | 3659-Other DC power problems | U1-Forced - Immediate | 500-Pumped Storage/Hydro
3659 | Other DC power problems | Balance of Plant | Electrical | U1 | Forced - Immediate | 2013 | Hydro | WA | 500 | Pumped Storage/Hydro | NPCC | Winter | 45.1136 | 66.02 | 1 | 1 | 3659-Other DC power problems | U1-Forced - Immediate | 500-Pumped Storage/Hydro
3659 | Other DC power problems | Balance of Plant | Electrical | U1 | Forced - Immediate | 2013 | Hydro | WA | 500 | Pumped Storage/Hydro | MRO | Summer | 18.2875 | 19.95 | 1 | 1 | 3659-Other DC power problems | U1-Forced - Immediate | 500-Pumped Storage/Hydro
3659 | Other DC power problems | Balance of Plant | Electrical | U1 | Forced - Immediate | 2013 | Hydro | WA | 500 | Pumped Storage/Hydro | NPCC | Summer | 1.1743 | 35.23 | 1 | 1 | 3659-Other DC power problems | U1-Forced - Immediate | 500-Pumped Storage/Hydro
3659 | Other DC power problems | Balance of Plant | Electrical | U1 | Forced - Immediate | 2013 | Hydro | WA | 500 | Pumped Storage/Hydro | WECC | Off-Peak | 29.5332 | 19.91 | 1 | 1 | 3659-Other DC power problems | U1-Forced - Immediate | 500-Pumped Storage/Hydro
3659 | Other DC power problems | Balance of Plant | Electrical | U1 | Forced - Immediate | 2013 | Hydro | WA | 500 | Pumped Storage/Hydro | MRO | Summer | 10.64 | 19.95 | 2 | 2 | 3659-Other DC power problems | U1-Forced - Immediate | 500-Pumped Storage/Hydro
3659 | Other DC power problems | Balance of Plant | Electrical | U1 | Forced - Immediate | 2013 | Hydro | WA | 500 | Pumped Storage/Hydro | SERC | Summer | 127.6427 | 34.19 | 2 | 2 | 3659-Other DC power problems | U1-Forced - Immediate | 500-Pumped Storage/Hydro
3659 | Other DC power problems | Balance of Plant | Electrical | U1 | Forced - Immediate | 2013 | Hydro | WA | 500 | Pumped Storage/Hydro | WECC | Winter | 15.4 | 77 | 1 | 1 | 3659-Other DC power problems | U1-Forced - Immediate | 500-Pumped Storage/Hydro
3659 | Other DC power problems | Balance of Plant | Electrical | U1 | Forced - Immediate | 2013 | Gas | GG | 850 | Combined Cycle Block | WECC | Summer | 841.8666 | 88 | 1 | 1 | 3659-Other DC power problems | U1-Forced - Immediate | 850-Combined Cycle Block
3659 | Other DC power problems | Balance of Plant | Electrical | SF | Startup Failure | 2013 | Gas | GG | 851 | CC GT units | WECC | Winter | 423.9153 | 37.24 | 1 | 1 | 3659-Other DC power problems | SF-Startup Failure | 851-CC GT units
3659 | Other DC power problems | Balance of Plant | Electrical | U1 | Forced - Immediate | 2013 | Gas | GG | 851 | CC GT units | MRO | Summer | 688 | 48 | 1 | 1 | 3659-Other DC power problems | U1-Forced - Immediate | 851-CC GT units
3660 | 4160-volt transformers | Balance of Plant | Electrical | D1 | Forced - Immediate | 2013 | Coal | CC | 100 | Fossil-Steam | MRO | Summer | 23 | 23 | 1 | 1 | 3660-4160-volt transformers | D1-Forced - Immediate | 100-Fossil-Steam
3660 | 4160-volt transformers | Balance of Plant | Electrical | U1 | Forced - Immediate | 2013 | Coal | CC | 100 | Fossil-Steam | RFC | Winter | 4699 | 635 | 1 | 1 | 3660-4160-volt transformers | U1-Forced - Immediate | 100-Fossil-Steam
3660 | 4160-volt transformers | Balance of Plant | Electrical | D1 | Forced - Immediate | 2013 | Coal | CC | 100 | Fossil-Steam | RFC | Off-Peak | 23526.25 | 319 | 1 | 1 | 3660-4160-volt transformers | D1-Forced - Immediate | 100-Fossil-Steam
3660 | 4160-volt transformers | Balance of Plant | Electrical | D1 | Forced - Immediate | 2013 | Coal | CC | 100 | Fossil-Steam | WECC | Winter | 82.3333 | 52 | 1 | 1 | 3660-4160-volt transformers | D1-Forced - Immediate | 100-Fossil-Steam
3660 | 4160-volt transformers | Balance of Plant | Electrical | D1 | Forced - Immediate | 2013 | Coal | CC | 100 | Fossil-Steam | WECC | Winter | 613.25 | 55 | 1 | 1 | 3660-4160-volt transformers | D1-Forced - Immediate | 100-Fossil-Steam
3660 | 4160-volt transformers | Balance of Plant | Electrical | D1 | Forced - Immediate | 2013 | Coal | CC | 100 | Fossil-Steam | WECC | Winter | 869.2 | 53 | 1 | 1 | 3660-4160-volt transformers | D1-Forced - Immediate | 100-Fossil-Steam
3660 | 4160-volt transformers | Balance of Plant | Electrical | D1 | Forced - Immediate | 2013 | Coal | CC | 100 | Fossil-Steam | WECC | Winter | 878.8 | 52 | 1 | 1 | 3660-4160-volt transformers | D1-Forced - Immediate | 100-Fossil-Steam
3660 | 4160-volt transformers | Balance of Plant | Electrical | D2 | Forced - Delayed | 2013 | Coal | CC | 100 | Fossil-Steam | MRO | Summer | 190 | 95 | 1 | 1 | 3660-4160-volt transformers | D2-Forced - Delayed | 100-Fossil-Steam
3660 | 4160-volt transformers | Balance of Plant | Electrical | D1 | Forced - Immediate | 2013 | Coal | CC | 100 | Fossil-Steam | WECC | Winter | 2.65 | 53 | 1 | 1 | 3660-4160-volt transformers | D1-Forced - Immediate | 100-Fossil-Steam
3660 | 4160-volt transformers | Balance of Plant | Electrical | D1 | Forced - Immediate | 2013 | Coal | CC | 100 | Fossil-Steam | WECC | Summer | 46 | 69 | 1 | 1 | 3660-4160-volt transformers | D1-Forced - Immediate | 100-Fossil-Steam
3660 | 4160-volt transformers | Balance of Plant | Electrical | D1 | Forced - Immediate | 2013 | Coal | CC | 100 | Fossil-Steam | RFC | Off-Peak | 415.8 | 44 | 1 | 1 | 3660-4160-volt transformers | D1-Forced - Immediate | 100-Fossil-Steam
3660 | 4160-volt transformers | Balance of Plant | Electrical | D1 | Forced - Immediate | 2013 | Coal | CC | 100 | Fossil-Steam | WECC | Winter | 36.4 | 52 | 1 | 1 | 3660-4160-volt transformers | D1-Forced - Immediate | 100-Fossil-Steam
3660 | 4160-volt transformers | Balance of Plant | Electrical | D1 | Forced - Immediate | 2013 | Coal | CC | 100 | Fossil-Steam | WECC | Winter | 91.8666 | 53 | 1 | 1 | 3660-4160-volt transformers | D1-Forced - Immediate | 100-Fossil-Steam
3660 | 4160-volt transformers | Balance of Plant | Electrical | D1 | Forced - Immediate | 2013 | Coal | CC | 100 | Fossil-Steam | WECC | Winter | 195.2166 | 53 | 1 | 1 | 3660-4160-volt transformers | D1-Forced - Immediate | 100-Fossil-Steam
3660 | 4160-volt transformers | Balance of Plant | Electrical | D1 | Forced - Immediate | 2013 | Coal | CC | 100 | Fossil-Steam | WECC | Winter | 2.6 | 52 | 1 | 1 | 3660-4160-volt transformers | D1-Forced - Immediate | 100-Fossil-Steam
3660 | 4160-volt transformers | Balance of Plant | Electrical | U1 | Forced - Immediate | 2013 | Coal | CC | 100 | Fossil-Steam | SERC | Summer | 3290 | 700 | 1 | 1 | 3660-4160-volt transformers | U1-Forced - Immediate | 100-Fossil-Steam
3660 | 4160-volt transformers | Balance of Plant | Electrical | U1 | Forced - Immediate | 2013 | Coal | CC | 100 | Fossil-Steam | SERC | Summer | 5145 | 700 | 1 | 1 | 3660-4160-volt transformers | U1-Forced - Immediate | 100-Fossil-Steam
3660 | 4160-volt transformers | Balance of Plant | Electrical | D1 | Forced - Immediate | 2013 | Coal | CC | 100 | Fossil-Steam | WECC | Winter | 7.95 | 53 | 1 | 1 | 3660-4160-volt transformers | D1-Forced - Immediate | 100-Fossil-Steam
3660 | 4160-volt transformers | Balance of Plant | Electrical | D1 | Forced - Immediate | 2013 | Coal | CC | 100 | Fossil-Steam | MRO | Off-Peak | 759.3329 | 680 | 1 | 1 | 3660-4160-volt transformers | D1-Forced - Immediate | 100-Fossil-Steam
3660 | 4160-volt transformers | Balance of Plant | Electrical | D1 | Forced - Immediate | 2013 | Coal | CC | 100 | Fossil-Steam | WECC | Winter | 105.1166 | 53 | 1 | 1 | 3660-4160-volt transformers | D1-Forced - Immediate | 100-Fossil-Steam
3660 | 4160-volt transformers | Balance of Plant | Electrical | D1 | Forced - Immediate | 2013 | Coal | CC | 100 | Fossil-Steam | WECC | Winter | 205.4 | 52 | 1 | 1 | 3660-4160-volt transformers | D1-Forced - Immediate | 100-Fossil-Steam
3660 | 4160-volt transformers | Balance of Plant | Electrical | D1 | Forced - Immediate | 2013 | Coal | CC | 100 | Fossil-Steam | WECC | Winter | 1320 | 55 | 1 | 1 | 3660-4160-volt transformers | D1-Forced - Immediate | 100-Fossil-Steam
3660 | 4160-volt transformers | Balance of Plant | Electrical | D1 | Forced - Immediate | 2013 | Gas | GG | 300 | Gas Turbine/Jet Engine (Simple Cycle Operation) | WECC | Off-Peak | 783 | 27 | 1 | 1 | 3660-4160-volt transformers | D1-Forced - Immediate | 300-Gas Turbine/Jet Engine (Simple Cycle Operation)
3660 | 4160-volt transformers | Balance of Plant | Electrical | U1 | Forced - Immediate | 2013 | Gas | GG | 300 | Gas Turbine/Jet Engine (Simple Cycle Operation) | SERC | Winter | 12159.25 | 85 | 1 | 1 | 3660-4160-volt transformers | U1-Forced - Immediate | 300-Gas Turbine/Jet Engine (Simple Cycle Operation)
3660 | 4160-volt transformers | Balance of Plant | Electrical | U1 | Forced - Immediate | 2013 | Gas | GG | 300 | Gas Turbine/Jet Engine (Simple Cycle Operation) | SERC | Off-Peak | 988.1 | 41 | 1 | 1 | 3660-4160-volt transformers | U1-Forced - Immediate | 300-Gas Turbine/Jet Engine (Simple Cycle Operation)
3660 | 4160-volt transformers | Balance of Plant | Electrical | U1 | Forced - Immediate | 2013 | Gas | GG | 650 | Fluidized Bed | SERC | Winter | 12338.6896 | 625.8 | 1 | 1 | 3660-4160-volt transformers | U1-Forced - Immediate | 650-Fluidized Bed
3660 | 4160-volt transformers | Balance of Plant | Electrical | U2 | Forced - Delayed | 2013 | Gas | GG | 850 | Combined Cycle Block | TRE | Summer | 5316.5 | 607.6 | 1 | 1 | 3660-4160-volt transformers | U2-Forced - Delayed | 850-Combined Cycle Block
3660 | 4160-volt transformers | Balance of Plant | Electrical | U1 | Forced - Immediate | 2013 | Gas | GG | 850 | Combined Cycle Block | WECC | Winter | 6264.9998 | 525 | 1 | 1 | 3660-4160-volt transformers | U1-Forced - Immediate | 850-Combined Cycle Block
3660 | 4160-volt transformers | Balance of Plant | Electrical | U1 | Forced - Immediate | 2013 | Gas | GG | 850 | Combined Cycle Block | TRE | Summer | 454 | 227 | 1 | 1 | 3660-4160-volt transformers | U1-Forced - Immediate | 850-Combined Cycle Block
3660 | 4160-volt transformers | Balance of Plant | Electrical | U1 | Forced - Immediate | 2013 | Gas | GG | 861 | CoG GT units | TRE | Summer | 275 | 75 | 1 | 1 | 3660-4160-volt transformers | U1-Forced - Immediate | 861-CoG GT units
3660 | 4160-volt transformers | Balance of Plant | Electrical | U1 | Forced - Immediate | 2013 | Gas | GG | 861 | CoG GT units | NPCC | Summer | 102.9 | 21 | 1 | 1 | 3660-4160-volt transformers | U1-Forced - Immediate | 861-CoG GT units
3661 | 4160-volt circuit breakers | Balance of Plant | Electrical | D1 | Forced - Immediate | 2013 | Coal | CC | 100 | Fossil-Steam | RFC | Off-Peak | 71.1 | 54 | 1 | 1 | 3661-4160-volt circuit breakers | D1-Forced - Immediate | 100-Fossil-Steam
3661 | 4160-volt circuit breakers | Balance of Plant | Electrical | D1 | Forced - Immediate | 2013 | Coal | CC | 100 | Fossil-Steam | SERC | Off-Peak | 93.3333 | 100 | 1 | 1 | 3661-4160-volt circuit breakers | D1-Forced - Immediate | 100-Fossil-Steam
3661 | 4160-volt circuit breakers | Balance of Plant | Electrical | D1 | Forced - Immediate | 2013 | Coal | CC | 100 | Fossil-Steam | RFC | Off-Peak | 739.4999 | 153 | 1 | 1 | 3661-4160-volt circuit breakers | D1-Forced - Immediate | 100-Fossil-Steam
3661 | 4160-volt circuit breakers | Balance of Plant | Electrical | D1 | Forced - Immediate | 2013 | Coal | CC | 100 | Fossil-Steam | SERC | Winter | 362.633 | 473 | 1 | 1 | 3661-4160-volt circuit breakers | D1-Forced - Immediate | 100-Fossil-Steam
3661 | 4160-volt circuit breakers | Balance of Plant | Electrical | D1 | Forced - Immediate | 2013 | Gas | GG | 100 | Fossil-Steam | RFC | Summer | 3123.1666 | 70 | 1 | 1 | 3661-4160-volt circuit breakers | D1-Forced - Immediate | 100-Fossil-Steam
3661 | 4160-volt circuit breakers | Balance of Plant | Electrical | D2 | Forced - Delayed | 2013 | Coal | CC | 100 | Fossil-Steam | SERC | Summer | 616.8667 | 19 | 1 | 1 | 3661-4160-volt circuit breakers | D2-Forced - Delayed | 100-Fossil-Steam
3661 | 4160-volt circuit breakers | Balance of Plant | Electrical | D3 | Forced - Postponed | 2013 | Coal | CC | 100 | Fossil-Steam | RFC | Winter | 1403.3333 | 40 | 1 | 1 | 3661-4160-volt circuit breakers | D3-Forced - Postponed | 100-Fossil-Steam
3661 | 4160-volt circuit breakers | Balance of Plant | Electrical | U1 | Forced - Immediate | 2013 | Coal | CC | 100 | Fossil-Steam | MRO | Off-Peak | 219.3333 | 70 | 1 | 1 | 3661-4160-volt circuit breakers | U1-Forced - Immediate | 100-Fossil-Steam
3661 | 4160-volt circuit breakers | Balance of Plant | Electrical | U1 | Forced - Immediate | 2013 | Coal | CC | 100 | Fossil-Steam | WECC | Winter | 1784 | 446 | 1 | 1 | 3661-4160-volt circuit breakers | U1-Forced - Immediate | 100-Fossil-Steam
3661 | 4160-volt circuit breakers | Balance of Plant | Electrical | U1 | Forced - Immediate | 2013 | Coal | CC | 100 | Fossil-Steam | WECC | Winter | 5292.533 | 446 | 1 | 1 | 3661-4160-volt circuit breakers | U1-Forced - Immediate | 100-Fossil-Steam
3661 | 4160-volt circuit breakers | Balance of Plant | Electrical | U1 | Forced - Immediate | 2013 | Gas | GG | 100 | Fossil-Steam | WECC | Summer | 270.25 | 69 | 1 | 1 | 3661-4160-volt circuit breakers | U1-Forced - Immediate | 100-Fossil-Steam
3661 | 4160-volt circuit breakers | Balance of Plant | Electrical | D1 | Forced - Immediate | 2013 | Coal | CC | 100 | Fossil-Steam | RFC | Off-Peak | 21 | 42 | 1 | 1 | 3661-4160-volt circuit breakers | D1-Forced - Immediate | 100-Fossil-Steam
3661 | 4160-volt circuit breakers | Balance of Plant | Electrical | D1 | Forced - Immediate | 2013 | Coal | CC | 100 | Fossil-Steam | RFC | Off-Peak | 51.1332 | 236 | 1 | 1 | 3661-4160-volt circuit breakers | D1-Forced - Immediate | 100-Fossil-Steam
3661 | 4160-volt circuit breakers | Balance of Plant | Electrical | D1 | Forced - Immediate | 2013 | Coal | CC | 100 | Fossil-Steam | WECC | Off-Peak | 142.4 | 178 | 1 | 1 | 3661-4160-volt circuit breakers | D1-Forced - Immediate | 100-Fossil-Steam
3661 | 4160-volt circuit breakers | Balance of Plant | Electrical | D1 | Forced - Immediate | 2013 | Coal | CC | 100 | Fossil-Steam | RFC | Off-Peak | 354 | 236 | 1 | 1 | 3661-4160-volt circuit breakers | D1-Forced - Immediate | 100-Fossil-Steam
3661 | 4160-volt circuit breakers | Balance of Plant | Electrical | D1 | Forced - Immediate | 2013 | Coal | CC | 100 | Fossil-Steam | RFC | Off-Peak | 548.34 | 96.2 | 1 | 1 | 3661-4160-volt circuit breakers | D1-Forced - Immediate | 100-Fossil-Steam
3661 | 4160-volt circuit breakers | Balance of Plant | Electrical | D1 | Forced - Immediate | 2013 | Coal | CC | 100 | Fossil-Steam | SERC | Summer | 857.0833 | 85 | 1 | 1 | 3661-4160-volt circuit breakers | D1-Forced - Immediate | 100-Fossil-Steam
3661 | 4160-volt circuit breakers | Balance of Plant | Electrical | D1 | Forced - Immediate | 2013 | Coal | LI | 100 | Fossil-Steam | TRE | Off-Peak | 6423.7332 | 218 | 1 | 1 | 3661-4160-volt circuit breakers | D1-Forced - Immediate | 100-Fossil-Steam
3661 | 4160-volt circuit breakers | Balance of Plant | Electrical | D1 | Forced - Immediate | 2013 | Gas | GG | 100 | Fossil-Steam | NPCC | Winter | 822.5 | 105 | 1 | 1 | 3661-4160-volt circuit breakers | D1-Forced - Immediate | 100-Fossil-Steam
3661 | 4160-volt circuit breakers | Balance of Plant | Electrical | D2 | Forced - Delayed | 2013 | Coal | CC | 100 | Fossil-Steam | RFC | Summer | 101.7783 | 77.3 | 1 | 1 | 3661-4160-volt circuit breakers | D2-Forced - Delayed | 100-Fossil-Steam
3661 | 4160-volt circuit breakers | Balance of Plant | Electrical | U1 | Forced - Immediate | 2013 | Coal | CC | 100 | Fossil-Steam | WECC | Off-Peak | 542.7 | 201 | 1 | 1 | 3661-4160-volt circuit breakers | U1-Forced - Immediate | 100-Fossil-Steam
3661 | 4160-volt circuit breakers | Balance of Plant | Electrical | U1 | Forced - Immediate | 2013 | Coal | CC | 100 | Fossil-Steam | SERC | Off-Peak | 1368.8999 | 243 | 1 | 1 | 3661-4160-volt circuit breakers | U1-Forced - Immediate | 100-Fossil-Steam
3661 | 4160-volt circuit breakers | Balance of Plant | Electrical | U1 | Forced - Immediate | 2013 | Coal | CC | 100 | Fossil-Steam | RFC | Summer | 1383.8333 | 190 | 1 | 1 | 3661-4160-volt circuit breakers | U1-Forced - Immediate | 100-Fossil-Steam
3661 | 4160-volt circuit breakers | Balance of Plant | Electrical | U1 | Forced - Immediate | 2013 | Coal | CC | 100 | Fossil-Steam | WECC | Summer | 1872.5 | 175 | 1 | 1 | 3661-4160-volt circuit breakers | U1-Forced - Immediate | 100-Fossil-Steam
3661 | 4160-volt circuit breakers | Balance of Plant | Electrical | U1 | Forced - Immediate | 2013 | Coal | CC | 100 | Fossil-Steam | SERC | Summer | 22590.1666 | 335 | 1 | 1 | 3661-4160-volt circuit breakers | U1-Forced - Immediate | 100-Fossil-Steam
3661 | 4160-volt circuit breakers | Balance of Plant | Electrical | D1 | Forced - Immediate | 2013 | Coal | CC | 100 | Fossil-Steam | SERC | Off-Peak | 77.4 | 18 | 1 | 1 | 3661-4160-volt circuit breakers | D1-Forced - Immediate | 100-Fossil-Steam
3661 | 4160-volt circuit breakers | Balance of Plant | Electrical | D1 | Forced - Immediate | 2013 | Coal | CC | 100 | Fossil-Steam | SERC | Off-Peak | 143.35 | 70.5 | 1 | 1 | 3661-4160-volt circuit breakers | D1-Forced - Immediate | 100-Fossil-Steam
3661 | 4160-volt circuit breakers | Balance of Plant | Electrical | D1 | Forced - Immediate | 2013 | Coal | CC | 100 | Fossil-Steam | SERC | Off-Peak | 204.9997 | 492 | 1 | 1 | 3661-4160-volt circuit breakers | D1-Forced - Immediate | 100-Fossil-Steam
3661 | 4160-volt circuit breakers | Balance of Plant | Electrical | D1 | Forced - Immediate | 2013 | Coal | CC | 100 | Fossil-Steam | SERC | Off-Peak | 470 | 200 | 1 | 1 | 3661-4160-volt circuit breakers | D1-Forced - Immediate | 100-Fossil-Steam
3661 | 4160-volt circuit breakers | Balance of Plant | Electrical | D1 | Forced - Immediate | 2013 | Coal | CC | 100 | Fossil-Steam | RFC | Summer | 17.5 | 35 | 1 | 1 | 3661-4160-volt circuit breakers | D1-Forced - Immediate | 100-Fossil-Steam
3661 | 4160-volt circuit breakers | Balance of Plant | Electrical | D1 | Forced - Immediate | 2013 | Coal | CC | 100 | Fossil-Steam | SERC | Summer | 239.2498 | 495 | 1 | 1 | 3661-4160-volt circuit breakers | D1-Forced - Immediate | 100-Fossil-Steam
3661 | 4160-volt circuit breakers | Balance of Plant | Electrical | D1 | Forced - Immediate | 2013 | Coal | CC | 100 | Fossil-Steam | RFC | Summer | 307.04 | 20.2 | 1 | 1 | 3661-4160-volt circuit breakers | D1-Forced - Immediate | 100-Fossil-Steam
3661 | 4160-volt circuit breakers | Balance of Plant | Electrical | D1 | Forced - Immediate | 2013 | Coal | CC | 100 | Fossil-Steam | RFC | Winter | 110 | 40 | 1 | 1 | 3661-4160-volt circuit breakers | D1-Forced - Immediate | 100-Fossil-Steam
3661 | 4160-volt circuit breakers | Balance of Plant | Electrical | D1 | Forced - Immediate | 2013 | Coal | LI | 100 | Fossil-Steam | TRE | Off-Peak | 58.121 | 91.77 | 1 | 1 | 3661-4160-volt circuit breakers | D1-Forced - Immediate | 100-Fossil-Steam
3661 | 4160-volt circuit breakers | Balance of Plant | Electrical | D1 | Forced - Immediate | 2013 | Gas | GG | 100 | Fossil-Steam | SERC | Summer | 490.05 | 297 | 1 | 1 | 3661-4160-volt circuit breakers | D1-Forced - Immediate | 100-Fossil-Steam
3661 | 4160-volt circuit breakers | Balance of Plant | Electrical | D2 | Forced - Delayed | 2013 | Coal | CC | 100 | Fossil-Steam | TRE | Off-Peak | 110.6666 | 80 | 1 | 1 | 3661-4160-volt circuit breakers | D2-Forced - Delayed | 100-Fossil-Steam
3661 | 4160-volt circuit breakers | Balance of Plant | Electrical | D2 | Forced - Delayed | 2013 | Coal | CC | 100 | Fossil-Steam | NPCC | Off-Peak | 201.6 | 84 | 1 | 1 | 3661-4160-volt circuit breakers | D2-Forced - Delayed | 100-Fossil-Steam
3661 | 4160-volt circuit breakers | Balance of Plant | Electrical | U1 | Forced - Immediate | 2013 | Coal | CC | 100 | Fossil-Steam | SERC | Summer | 2150.4997 | 510 | 1 | 1 | 3661-4160-volt circuit breakers | U1-Forced - Immediate | 100-Fossil-Steam
3661 | 4160-volt circuit breakers | Balance of Plant | Electrical | U1 | Forced - Immediate | 2013 | Coal | CC | 100 | Fossil-Steam | WECC | Summer | 5914.9999 | 156 | 1 | 1 | 3661-4160-volt circuit breakers | U1-Forced - Immediate | 100-Fossil-Steam
3661 | 4160-volt circuit breakers | Balance of Plant | Electrical | U1 | Forced - Immediate | 2013 | Coal | CC | 100 | Fossil-Steam | SERC | Winter | 236.25 | 135 | 1 | 1 | 3661-4160-volt circuit breakers | U1-Forced - Immediate | 100-Fossil-Steam
3661 | 4160-volt circuit breakers | Balance of Plant | Electrical | U1 | Forced - Immediate | 2013 | Coal | CC | 100 | Fossil-Steam | WECC | Winter | 460.8665 | 446 | 1 | 1 | 3661-4160-volt circuit breakers | U1-Forced - Immediate | 100-Fossil-Steam
3661 | 4160-volt circuit breakers | Balance of Plant | Electrical | U1 | Forced - Immediate | 2013 | Gas | GG | 100 | Fossil-Steam | WECC | Summer | 1062.0998 | 741 | 1 | 1 | 3661-4160-volt circuit breakers | U1-Forced - Immediate | 100-Fossil-Steam
3661 | 4160-volt circuit breakers | Balance of Plant | Electrical | U2 | Forced - Delayed | 2013 | Coal | CC | 100 | Fossil-Steam | MRO | Off-Peak | 1460.7996 | 528 | 1 | 1 | 3661-4160-volt circuit breakers | U2-Forced - Delayed | 100-Fossil-Steam
3661 | 4160-volt circuit breakers | Balance of Plant | Electrical | U2 | Forced - Delayed | 2013 | Coal | LI | 100 | Fossil-Steam | TRE | Off-Peak | 6173.7497 | 825 | 1 | 1 | 3661-4160-volt circuit breakers | U2-Forced - Delayed | 100-Fossil-Steam
3661 | 4160-volt circuit breakers | Balance of Plant | Electrical | D1 | Forced - Immediate | 2013 | Coal | CC | 100 | Fossil-Steam | WECC | Summer | 2 | 15 | 1 | 1 | 3661-4160-volt circuit breakers | D1-Forced - Immediate | 100-Fossil-Steam
3661 | 4160-volt circuit breakers | Balance of Plant | Electrical | D1 | Forced - Immediate | 2013 | Coal | CC | 100 | Fossil-Steam | SERC | Summer | 196.875 | 52.5 | 1 | 1 | 3661-4160-volt circuit breakers | D1-Forced - Immediate | 100-Fossil-Steam
3661 | 4160-volt circuit breakers | Balance of Plant | Electrical | D1 | Forced - Immediate | 2013 | Coal | CC | 100 | Fossil-Steam | RFC | Winter | 60 | 30 | 1 | 1 | 3661-4160-volt circuit breakers | D1-Forced - Immediate | 100-Fossil-Steam
3661 | 4160-volt circuit breakers | Balance of Plant | Electrical | D1 | Forced - Immediate | 2013 | Gas | GG | 100 | Fossil-Steam | SERC | Summer | 2212.9664 | 337 | 1 | 1 | 3661-4160-volt circuit breakers | D1-Forced - Immediate | 100-Fossil-Steam
3661 | 4160-volt circuit breakers | Balance of Plant | Electrical | D1 | Forced - Immediate | 2013 | Gas | GG | 100 | Fossil-Steam | WECC | Winter | 3244.4567 | 41.9 | 1 | 1 | 3661-4160-volt circuit breakers | D1-Forced - Immediate | 100-Fossil-Steam
3661 | 4160-volt circuit breakers | Balance of Plant | Electrical | SF | Startup Failure | 2013 | Coal | CC | 100 | Fossil-Steam | MRO | Off-Peak | 6101.0664 | 334 | 1 | 1 | 3661-4160-volt circuit breakers | SF-Startup Failure | 100-Fossil-Steam
3661 | 4160-volt circuit breakers | Balance of Plant | Electrical | U1 | Forced - Immediate | 2013 | Coal | CC | 100 | Fossil-Steam | WECC | Off-Peak | 3894.8 | 428 | 1 | 1 | 3661-4160-volt circuit breakers | U1-Forced - Immediate | 100-Fossil-Steam
3661 | 4160-volt circuit breakers | Balance of Plant | Electrical | U1 | Forced - Immediate | 2013 | Coal | CC | 100 | Fossil-Steam | MRO | Off-Peak | 4803.3996 | 564 | 1 | 1 | 3661-4160-volt circuit breakers | U1-Forced - Immediate | 100-Fossil-Steam
3661 | 4160-volt circuit breakers | Balance of Plant | Electrical | U1 | Forced - Immediate | 2013 | Coal | CC | 100 | Fossil-Steam | RFC | Off-Peak | 10738.6166 | 251 | 1 | 1 | 3661-4160-volt circuit breakers | U1-Forced - Immediate | 100-Fossil-Steam
3661 | 4160-volt circuit breakers | Balance of Plant | Electrical | U1 | Forced - Immediate | 2013 | Coal | CC | 100 | Fossil-Steam | NPCC | Summer | 27233.3332 | 475 | 1 | 1 | 3661-4160-volt circuit breakers | U1-Forced - Immediate | 100-Fossil-Steam
3661 | 4160-volt circuit breakers | Balance of Plant | Electrical | U1 | Forced - Immediate | 2013 | Coal | CC | 100 | Fossil-Steam | NPCC | Summer | 28848.3332 | 475 | 1 | 1 | 3661-4160-volt circuit breakers | U1-Forced - Immediate | 100-Fossil-Steam
3661 | 4160-volt circuit breakers | Balance of Plant | Electrical | U1 | Forced - Immediate | 2013 | Coal | CC | 100 | Fossil-Steam | SERC | Winter | 160.9999 | 138 | 1 | 1 | 3661-4160-volt circuit breakers | U1-Forced - Immediate | 100-Fossil-Steam
3661 | 4160-volt circuit breakers | Balance of Plant | Electrical | U3 | Forced - Postponed | 2013 | Coal | CC | 100 | Fossil-Steam | MRO | Off-Peak | 792 | 240 | 1 | 1 | 3661-4160-volt circuit breakers | U3-Forced - Postponed | 100-Fossil-Steam
3661 | 4160-volt circuit breakers | Balance of Plant | Electrical | D1 | Forced - Immediate | 2013 | Coal | CC | 100 | Fossil-Steam | RFC | Off-Peak | 314.6666 | 236 | 1 | 1 | 3661-4160-volt circuit breakers | D1-Forced - Immediate | 100-Fossil-Steam
3661 | 4160-volt circuit breakers | Balance of Plant | Electrical | D1 | Forced - Immediate | 2013 | Coal | CC | 100 | Fossil-Steam | RFC | Off-Peak | 791.7 | 91 | 1 | 1 | 3661-4160-volt circuit breakers | D1-Forced - Immediate | 100-Fossil-Steam
3661 | 4160-volt circuit breakers | Balance of Plant | Electrical | D1 | Forced - Immediate | 2013 | Coal | CC | 100 | Fossil-Steam | RFC | Off-Peak | 891.8 | 91 | 1 | 1 | 3661-4160-volt circuit breakers | D1-Forced - Immediate | 100-Fossil-Steam
3661 | 4160-volt circuit breakers | Balance of Plant | Electrical | D1 | Forced - Immediate | 2013 | Coal | CC | 100 | Fossil-Steam | SERC | Summer | 81.2666 | 53 | 1 | 1 | 3661-4160-volt circuit breakers | D1-Forced - Immediate | 100-Fossil-Steam
3661 | 4160-volt circuit breakers | Balance of Plant | Electrical | D1 | Forced - Immediate | 2013 | Coal | CC | 100 | Fossil-Steam | WECC | Summer | 280 | 100 | 1 | 1 | 3661-4160-volt circuit breakers | D1-Forced - Immediate | 100-Fossil-Steam
3661 | 4160-volt circuit breakers | Balance of Plant | Electrical | D1 | Forced - Immediate | 2013 | Coal | CC | 100 | Fossil-Steam | RFC | Summer | 299.9999 | 225 | 1 | 1 | 3661-4160-volt circuit breakers | D1-Forced - Immediate | 100-Fossil-Steam
3661 | 4160-volt circuit breakers | Balance of Plant | Electrical | D1 | Forced - Immediate | 2013 | Coal | CC | 100 | Fossil-Steam | SERC | Summer | 408 | 136 | 1 | 1 | 3661-4160-volt circuit breakers | D1-Forced - Immediate | 100-Fossil-Steam
3661 | 4160-volt circuit breakers | Balance of Plant | Electrical | D1 | Forced - Immediate | 2013 | Coal | CC | 100 | Fossil-Steam | SERC | Summer | 854.4 | 178 | 1 | 1 | 3661-4160-volt circuit breakers | D1-Forced - Immediate | 100-Fossil-Steam
3661 | 4160-volt circuit breakers | Balance of Plant | Electrical | U1 | Forced - Immediate | 2013 | Coal | CC | 100 | Fossil-Steam | SERC | Off-Peak | 1279.6666 | 110 | 1 | 1 | 3661-4160-volt circuit breakers | U1-Forced - Immediate | 100-Fossil-Steam
3661 | 4160-volt circuit breakers | Balance of Plant | Electrical | U1 | Forced - Immediate | 2013 | Coal | CC | 100 | Fossil-Steam | WECC | Summer | 4778.7999 | 156 | 1 | 1 | 3661-4160-volt circuit breakers | U1-Forced - Immediate | 100-Fossil-Steam
3661 | 4160-volt circuit breakers | Balance of Plant | Electrical | U1 | Forced - Immediate | 2013 | Coal | CC | 100 | Fossil-Steam | MRO | Summer | 6159.9996 | 528 | 1 | 1 | 3661-4160-volt circuit breakers | U1-Forced - Immediate | 100-Fossil-Steam
3661 | 4160-volt circuit breakers | Balance of Plant | Electrical | U1 | Forced - Immediate | 2013 | Gas | GG | 100 | Fossil-Steam | NPCC | Winter | 5529 | 190 | 1 | 1 | 3661-4160-volt circuit breakers | U1-Forced - Immediate | 100-Fossil-Steam
3661 | 4160-volt circuit breakers | Balance of Plant | Electrical | D1 | Forced - Immediate | 2013 | Coal | CC | 100 | Fossil-Steam | SERC | Off-Peak | 250 | 100 | 1 | 1 | 3661-4160-volt circuit breakers | D1-Forced - Immediate | 100-Fossil-Steam
3661 | 4160-volt circuit breakers | Balance of Plant | Electrical | D1 | Forced - Immediate | 2013 | Coal | CC | 100 | Fossil-Steam | SERC | Off-Peak | 391.2333 | 97 | 1 | 1 | 3661-4160-volt circuit breakers | D1-Forced - Immediate | 100-Fossil-Steam
3661 | 4160-volt circuit breakers | Balance of Plant | Electrical | D1 | Forced - Immediate | 2013 | Coal | CC | 100 | Fossil-Steam | SERC | Summer | 2463.7 | 71 | 1 | 1 | 3661-4160-volt circuit breakers | D1-Forced - Immediate | 100-Fossil-Steam
3661 | 4160-volt circuit breakers | Balance of Plant | Electrical | D1 | Forced - Immediate | 2013 | Coal | CC | 100 | Fossil-Steam | SERC | Winter | 79.2666 | 82 | 1 | 1 | 3661-4160-volt circuit breakers | D1-Forced - Immediate | 100-Fossil-Steam
3661 | 4160-volt circuit breakers | Balance of Plant | Electrical | D1 | Forced - Immediate | 2013 | Coal | CC | 100 | Fossil-Steam | SERC | Winter | 179.0666 | 136 | 1 | 1 | 3661-4160-volt circuit breakers | D1-Forced - Immediate | 100-Fossil-Steam
3661 | 4160-volt circuit breakers | Balance of Plant | Electrical | D1 | Forced - Immediate | 2013 | Coal | CC | 100 | Fossil-Steam | SERC | Winter | 3532.6166 | 79 | 1 | 1 | 3661-4160-volt circuit breakers | D1-Forced - Immediate | 100-Fossil-Steam
3661 | 4160-volt circuit breakers | Balance of Plant | Electrical | D3 | Forced - Postponed | 2013 | Coal | CC | 100 | Fossil-Steam | SERC | Off-Peak | 23064 | 31 | 1 | 1 | 3661-4160-volt circuit breakers | D3-Forced - Postponed | 100-Fossil-Steam
3661 | 4160-volt circuit breakers | Balance of Plant | Electrical | D3 | Forced - Postponed | 2013 | Coal | LI | 100 | Fossil-Steam | TRE | Winter | 1467.6665 | 259 | 1 | 1 | 3661-4160-volt circuit breakers | D3-Forced - Postponed | 100-Fossil-Steam
3661 | 4160-volt circuit breakers | Balance of Plant | Electrical | U1 | Forced - Immediate | 2013 | Coal | CC | 100 | Fossil-Steam | SERC | Off-Peak | 5367.4995 | 678 | 1 | 1 | 3661-4160-volt circuit breakers | U1-Forced - Immediate | 100-Fossil-Steam
3661 | 4160-volt circuit breakers | Balance of Plant | Electrical | U1 | Forced - Immediate | 2013 | Coal | CC | 100 | Fossil-Steam | RFC | Off-Peak | 177013.1 | 179 | 1 | 1 | 3661-4160-volt circuit breakers | U1-Forced - Immediate | 100-Fossil-Steam
3661 | 4160-volt circuit breakers | Balance of Plant | Electrical | U1 | Forced - Immediate | 2013 | Coal | CC | 100 | Fossil-Steam | WECC | Summer | 817.5499 | 249 | 1 | 1 | 3661-4160-volt circuit breakers | U1-Forced - Immediate | 100-Fossil-Steam
3661 | 4160-volt circuit breakers | Balance of Plant | Electrical | U1 | Forced - Immediate | 2013 | Coal | CC | 100 | Fossil-Steam | RFC | Summer | 2060.1162 | 661 | 1 | 1 | 3661-4160-volt circuit breakers | U1-Forced - Immediate | 100-Fossil-Steam
3661 | 4160-volt circuit breakers | Balance of Plant | Electrical | U1 | Forced - Immediate | 2013 | Coal | CC | 100 | Fossil-Steam | SERC | Winter | 839.1329 | 614 | 1 | 1 | 3661-4160-volt circuit breakers | U1-Forced - Immediate | 100-Fossil-Steam
3661 | 4160-volt circuit breakers | Balance of Plant | Electrical | U1 | Forced - Immediate | 2013 | Coal | CC | 100 | Fossil-Steam | RFC | Winter | 10458 | 140 | 2 | 2 | 3661-4160-volt circuit breakers | U1-Forced - Immediate | 100-Fossil-Steam
3661 | 4160-volt circuit breakers | Balance of Plant | Electrical | U1 | Forced - Immediate | 2013 | Coal | LI | 100 | Fossil-Steam | TRE | Off-Peak | 2282 | 815 | 1 | 1 | 3661-4160-volt circuit breakers | U1-Forced - Immediate | 100-Fossil-Steam
3661 | 4160-volt circuit breakers | Balance of Plant | Electrical | U2 | Forced - Delayed | 2013 | Coal | CC | 100 | Fossil-Steam | RFC | Off-Peak | 20805.7666 | 179 | 1 | 1 | 3661-4160-volt circuit breakers | U2-Forced - Delayed | 100-Fossil-Steam
3661 | 4160-volt circuit breakers | Balance of Plant | Electrical | D1 | Forced - Immediate | 2013 | Coal | CC | 100 | Fossil-Steam | SERC | Off-Peak | 78.75 | 35 | 1 | 1 | 3661-4160-volt circuit breakers | D1-Forced - Immediate | 100-Fossil-Steam
3661 | 4160-volt circuit breakers | Balance of Plant | Electrical | D1 | Forced - Immediate | 2013 | Coal | CC | 100 | Fossil-Steam | RFC | Off-Peak | 187.25 | 105 | 1 | 1 | 3661-4160-volt circuit breakers | D1-Forced - Immediate | 100-Fossil-Steam
3661 | 4160-volt circuit breakers | Balance of Plant | Electrical | D1 | Forced - Immediate | 2013 | Coal | CC | 100 | Fossil-Steam | RFC | Off-Peak | 188.8 | 236 | 1 | 1 | 3661-4160-volt circuit breakers | D1-Forced - Immediate | 100-Fossil-Steam
3661 | 4160-volt circuit breakers | Balance of Plant | Electrical | D1 | Forced - Immediate | 2013 | Coal | CC | 100 | Fossil-Steam | SERC | Off-Peak | 244.6333 | 82 | 1 | 1 | 3661-4160-volt circuit breakers | D1-Forced - Immediate | 100-Fossil-Steam
3661 | 4160-volt circuit breakers | Balance of Plant | Electrical | D1 | Forced - Immediate | 2013 | Coal | CC | 100 | Fossil-Steam | SERC | Summer | 147 | 147 | 1 | 1 | 3661-4160-volt circuit breakers | D1-Forced - Immediate | 100-Fossil-Steam
3661 | 4160-volt circuit breakers | Balance of Plant | Electrical | D1 | Forced - Immediate | 2013 | Coal | CC | 100 | Fossil-Steam | RFC | Summer | 174.1665 | 190 | 1 | 1 | 3661-4160-volt circuit breakers | D1-Forced - Immediate | 100-Fossil-Steam
3661 | 4160-volt circuit breakers | Balance of Plant | Electrical | D1 | Forced - Immediate | 2013 | Coal | CC | 100 | Fossil-Steam | SERC | Summer | 571.2666 | 209 | 1 | 1 | 3661-4160-volt circuit breakers | D1-Forced - Immediate | 100-Fossil-Steam
3661 | 4160-volt circuit breakers | Balance of Plant | Electrical | D1 | Forced - Immediate | 2013 | Coal | CC | 100 | Fossil-Steam | RFC | Winter | 65 | 20 | 1 | 1 | 3661-4160-volt circuit breakers | D1-Forced - Immediate | 100-Fossil-Steam
3661 | 4160-volt circuit breakers | Balance of Plant | Electrical | D1 | Forced - Immediate | 2013 | Coal | CC | 100 | Fossil-Steam | SERC | Winter | 100.05 | 87 | 1 | 1 | 3661-4160-volt circuit breakers | D1-Forced - Immediate | 100-Fossil-Steam
3661 | 4160-volt circuit breakers | Balance of Plant | Electrical | D1 | Forced - Immediate | 2013 | Coal | CC | 100 | Fossil-Steam | WECC | Winter | 220.9998 | 255 | 1 | 1 | 3661-4160-volt circuit breakers | D1-Forced - Immediate | 100-Fossil-Steam
3661 | 4160-volt circuit breakers | Balance of Plant | Electrical | D1 | Forced - Immediate | 2013 | Coal | LI | 100 | Fossil-Steam | TRE | Off-Peak | 3111.2665 | 452 | 1 | 1 | 3661-4160-volt circuit breakers | D1-Forced - Immediate | 100-Fossil-Steam
3661 | 4160-volt circuit breakers | Balance of Plant | Electrical | D2 | Forced - Delayed | 2013 | Coal | LI | 100 | Fossil-Steam | TRE | Winter | 54.1666 | 130 | 1 | 1 | 3661-4160-volt circuit breakers | D2-Forced - Delayed | 100-Fossil-Steam
3661 | 4160-volt circuit breakers | Balance of Plant | Electrical | D3 | Forced - Postponed | 2013 | Coal | LI | 100 | Fossil-Steam | SERC | Summer | 1453.0997 | 396.3 | 1 | 1 | 3661-4160-volt circuit breakers | D3-Forced - Postponed | 100-Fossil-Steam
3661 | 4160-volt circuit breakers | Balance of Plant | Electrical | SF | Startup Failure | 2013 | Coal | CC | 100 | Fossil-Steam | RFC | Winter | 14280 | 595 | 1 | 1 | 3661-4160-volt circuit breakers | SF-Startup Failure | 100-Fossil-Steam
3661 | 4160-volt circuit breakers | Balance of Plant | Electrical | U1 | Forced - Immediate | 2013 | Coal | CC | 100 | Fossil-Steam | RFC | Off-Peak | 1907.6 | 251 | 1 | 1 | 3661-4160-volt circuit breakers | U1-Forced - Immediate | 100-Fossil-Steam
3661 | 4160-volt circuit breakers | Balance of Plant | Electrical | U1 | Forced - Immediate | 2013 | Coal | CC | 100 | Fossil-Steam | RFC | Off-Peak | 2259 | 251 | 1 | 1 | 3661-4160-volt circuit breakers | U1-Forced - Immediate | 100-Fossil-Steam
3661 | 4160-volt circuit breakers | Balance of Plant | Electrical | D1 | Forced - Immediate | 2013 | Coal | CC | 100 | Fossil-Steam | SERC | Off-Peak | 38.7499 | 93 | 1 | 1 | 3661-4160-volt circuit breakers | D1-Forced - Immediate | 100-Fossil-Steam
3661 | 4160-volt circuit breakers | Balance of Plant | Electrical | D1 | Forced - Immediate | 2013 | Coal | CC | 100 | Fossil-Steam | RFC | Summer | 65 | 26 | 1 | 1 | 3661-4160-volt circuit breakers | D1-Forced - Immediate | 100-Fossil-Steam
3661 | 4160-volt circuit breakers | Balance of Plant | Electrical | D1 | Forced - Immediate | 2013 | Coal | CC | 100 | Fossil-Steam | RFC | Summer | 335 | 335 | 1 | 1 | 3661-4160-volt circuit breakers | D1-Forced - Immediate | 100-Fossil-Steam
3661 | 4160-volt circuit breakers | Balance of Plant | Electrical | D1 | Forced - Immediate | 2013 | Coal | LI | 100 | Fossil-Steam | TRE | Winter | 1448.0165 | 283 | 1 | 1 | 3661-4160-volt circuit breakers | D1-Forced - Immediate | 100-Fossil-Steam
3661 | 4160-volt circuit breakers | Balance of Plant | Electrical | D3 | Forced - Postponed | 2013 | Coal | CC | 100 | Fossil-Steam | RFC | Winter | 1313.3333 | 80 | 1 | 1 | 3661-4160-volt circuit breakers | D3-Forced - Postponed | 100-Fossil-Steam
3661 | 4160-volt circuit breakers | Balance of Plant | Electrical | U1 | Forced - Immediate | 2013 | Coal | CC | 100 | Fossil-Steam | WECC | Summer | 3865.3332 | 260 | 1 | 1 | 3661-4160-volt circuit breakers | U1-Forced - Immediate | 100-Fossil-Steam
3661 | 4160-volt circuit breakers | Balance of Plant | Electrical | U1 | Forced - Immediate | 2013 | Coal | CC | 100 | Fossil-Steam | WECC | Summer | 4914 | 156 | 1 | 1 | 3661-4160-volt circuit breakers | U1-Forced - Immediate | 100-Fossil-Steam
3661 | 4160-volt circuit breakers | Balance of Plant | Electrical | U1 | Forced - Immediate | 2013 | Coal | CC | 100 | Fossil-Steam | RFC | Summer | 287199.9996 | 600 | 1 | 1 | 3661-4160-volt circuit breakers | U1-Forced - Immediate | 100-Fossil-Steam
3661 | 4160-volt circuit breakers | Balance of Plant | Electrical | U1 | Forced - Immediate | 2013 | Gas | GG | 300 | Gas Turbine/Jet Engine (Simple Cycle Operation) | WECC | Off-Peak | 166.3666 | 46 | 1 | 1 | 3661-4160-volt circuit breakers | U1-Forced - Immediate | 300-Gas Turbine/Jet Engine (Simple Cycle Operation)
3661 | 4160-volt circuit breakers | Balance of Plant | Electrical | U1 | Forced - Immediate | 2013 | Gas | GG | 300 | Gas Turbine/Jet Engine (Simple Cycle Operation) | WECC | Off-Peak | 87.4 | 46 | 1 | 1 | 3661-4160-volt circuit breakers | U1-Forced - Immediate | 300-Gas Turbine/Jet Engine (Simple Cycle Operation)
3661 | 4160-volt circuit breakers | Balance of Plant | Electrical | U1 | Forced - Immediate | 2013 | Gas | GG | 300 | Gas Turbine/Jet Engine (Simple Cycle Operation) | WECC | Off-Peak | 143.49 | 191.32 | 1 | 1 | 3661-4160-volt circuit breakers | U1-Forced - Immediate | 300-Gas Turbine/Jet Engine (Simple Cycle Operation)
3661 | 4160-volt circuit breakers | Balance of Plant | Electrical | U1 | Forced - Immediate | 2013 | Oil | DI | 300 | Gas Turbine/Jet Engine (Simple Cycle Operation) | SERC | Off-Peak | 71.55 | 81 | 1 | 1 | 3661-4160-volt circuit breakers | U1-Forced - Immediate | 300-Gas Turbine/Jet Engine (Simple Cycle Operation)
3661 | 4160-volt circuit breakers | Balance of Plant | Electrical | SF | Startup Failure | 2013 | Gas | GG | 300 | Gas Turbine/Jet Engine (Simple Cycle Operation) | TRE | Off-Peak | 22.6666 | 80 | 1 | 1 | 3661-4160-volt circuit breakers | SF-Startup Failure | 300-Gas Turbine/Jet Engine (Simple Cycle Operation)
3661 | 4160-volt circuit breakers | Balance of Plant | Electrical | U1 | Forced - Immediate | 2013 | Gas | GG | 300 | Gas Turbine/Jet Engine (Simple Cycle Operation) | WECC | Off-Peak | 9239.0833 | 55 | 1 | 1 | 3661-4160-volt circuit breakers | U1-Forced - Immediate | 300-Gas Turbine/Jet Engine (Simple Cycle Operation)
3661 | 4160-volt circuit breakers | Balance of Plant | Electrical | SF | Startup Failure | 2013 | Gas | GG | 300 | Gas Turbine/Jet Engine (Simple Cycle Operation) | SERC | Winter | 35.4 | 118 | 1 | 1 | 3661-4160-volt circuit breakers | SF-Startup Failure | 300-Gas Turbine/Jet Engine (Simple Cycle Operation)
3661 | 4160-volt circuit breakers | Balance of Plant | Electrical | U1 | Forced - Immediate | 2013 | Gas | GG | 300 | Gas Turbine/Jet Engine (Simple Cycle Operation) | MRO | Winter | 3285.7468 | 155.11 | 1 | 1 | 3661-4160-volt circuit breakers | U1-Forced - Immediate | 300-Gas Turbine/Jet Engine (Simple Cycle Operation)
3661 | 4160-volt circuit breakers | Balance of Plant | Electrical | U1 | Forced - Immediate | 2013 | Gas | GG | 300 | Gas Turbine/Jet Engine (Simple Cycle Operation) | WECC | Off-Peak | 145.0425 | 193.39 | 1 | 1 | 3661-4160-volt circuit breakers | U1-Forced - Immediate | 300-Gas Turbine/Jet Engine (Simple Cycle Operation)
3661 | 4160-volt circuit breakers | Balance of Plant | Electrical | SF | Startup Failure | 2013 | Gas | GG | 300 | Gas Turbine/Jet Engine (Simple Cycle Operation) | SERC | Summer | 76.24 | 95.3 | 1 | 1 | 3661-4160-volt circuit breakers | SF-Startup Failure | 300-Gas Turbine/Jet Engine (Simple Cycle Operation)
3661 | 4160-volt circuit breakers | Balance of Plant | Electrical | U1 | Forced - Immediate | 2013 | Gas | GG | 300 | Gas Turbine/Jet Engine (Simple Cycle Operation) | WECC | Off-Peak | 200.4166 | 65 | 3 | 3 | 3661-4160-volt circuit breakers | U1-Forced - Immediate | 300-Gas Turbine/Jet Engine (Simple Cycle Operation)
3661 | 4160-volt circuit breakers | Balance of Plant | Electrical | SF | Startup Failure | 2013 | Hydro | WA | 500 | Pumped Storage/Hydro | WECC | Summer | 120.65 | 57 | 1 | 1 | 3661-4160-volt circuit breakers | SF-Startup Failure | 500-Pumped Storage/Hydro
3661 | 4160-volt circuit breakers | Balance of Plant | Electrical | U1 | Forced - Immediate | 2013 | Hydro | WA | 500 | Pumped Storage/Hydro | WECC | Winter | 5260.25 | 265 | 1 | 1 | 3661-4160-volt circuit breakers | U1-Forced - Immediate | 500-Pumped Storage/Hydro
3661 | 4160-volt circuit breakers | Balance of Plant | Electrical | U1 | Forced - Immediate | 2013 | Hydro | WA | 500 | Pumped Storage/Hydro | WECC | Summer | 658.0832 | 265 | 1 | 1 | 3661-4160-volt circuit breakers | U1-Forced - Immediate | 500-Pumped Storage/Hydro
3661 | 4160-volt circuit breakers | Balance of Plant | Electrical | U1 | Forced - Immediate | 2013 | Hydro | WA | 500 | Pumped Storage/Hydro | WECC | Summer | 29.8996 | 94.42 | 1 | 1 | 3661-4160-volt circuit breakers | U1-Forced - Immediate | 500-Pumped Storage/Hydro
3661 | 4160-volt circuit breakers | Balance of Plant | Electrical | U1 | Forced - Immediate | 2013 | Coal | OS | 650 | Fluidized Bed | SERC | Off-Peak | 2881.1666 | 293 | 1 | 1 | 3661-4160-volt circuit breakers | U1-Forced - Immediate | 650-Fluidized Bed
3661 | 4160-volt circuit breakers | Balance of Plant | Electrical | U1 | Forced - Immediate | 2013 | Geothermal | GE | 830 | Geothermal | WECC | Summer | 303.9833 | 23 | 1 | 1 | 3661-4160-volt circuit breakers | U1-Forced - Immediate | 830-Geothermal
3661 | 4160-volt circuit breakers | Balance of Plant | Electrical | SF | Startup Failure | 2013 | Gas | GG | 850 | Combined Cycle Block | TRE | Winter | 3017.7463 | 607.6 | 1 | 1 | 3661-4160-volt circuit breakers | SF-Startup Failure | 850-Combined Cycle Block
3661 | 4160-volt circuit breakers | Balance of Plant | Electrical | D1 | Forced - Immediate | 2013 | Gas | GG | 850 | Combined Cycle Block | SERC | Winter | 1380.1999 | 402 | 1 | 1 | 3661-4160-volt circuit breakers | D1-Forced - Immediate | 850-Combined Cycle Block
3661 | 4160-volt circuit breakers | Balance of Plant | Electrical | U1 | Forced - Immediate | 2013 | Gas | GG | 850 | Combined Cycle Block | SERC | Off-Peak | 2052.2663 | 481 | 1 | 1 | 3661-4160-volt circuit breakers | U1-Forced - Immediate | 850-Combined Cycle Block
3661 | 4160-volt circuit breakers | Balance of Plant | Electrical | U1 | Forced - Immediate | 2013 | Gas | GG | 850 | Combined Cycle Block | NPCC | Off-Peak | 7781.263 | 281.42 | 1 | 1 | 3661-4160-volt circuit breakers | U1-Forced - Immediate | 850-Combined Cycle Block
3661 | 4160-volt circuit breakers | Balance of Plant | Electrical | U1 | Forced - Immediate | 2013 | Gas | GG | 850 | Combined Cycle Block | NPCC | Summer | 826.6808 | 89.05 | 1 | 1 | 3661-4160-volt circuit breakers | U1-Forced - Immediate | 850-Combined Cycle Block
3661 | 4160-volt circuit breakers | Balance of Plant | Electrical | U1 | Forced - Immediate | 2013 | Gas | GG | 850 | Combined Cycle Block | SERC | Summer | 7569.1663 | 586 | 1 | 1 | 3661-4160-volt circuit breakers | U1-Forced - Immediate | 850-Combined Cycle Block
3661 | 4160-volt circuit breakers | Balance of Plant | Electrical | D1 | Forced - Immediate | 2013 | Gas | GG | 850 | Combined Cycle Block | SERC | Off-Peak | 521.7332 | 364 | 1 | 1 | 3661-4160-volt circuit breakers | D1-Forced - Immediate | 850-Combined Cycle Block
3661 | 4160-volt circuit breakers | Balance of Plant | Electrical | SF | Startup Failure | 2013 | Gas | GG | 851 | CC GT units | NPCC | Off-Peak | 240.8332 | 170 | 1 | 1 | 3661-4160-volt circuit breakers | SF-Startup Failure | 851-CC GT units
3661 | 4160-volt circuit breakers | Balance of Plant | Electrical | SF | Startup Failure | 2013 | Gas | GG | 851 | CC GT units | WECC | Winter | 3942.9666 | 139 | 1 | 1 | 3661-4160-volt circuit breakers | SF-Startup Failure | 851-CC GT units
3661 | 4160-volt circuit breakers | Balance of Plant | Electrical | U1 | Forced - Immediate | 2013 | Gas | GG | 851 | CC GT units | SERC | Off-Peak | 3926 | 151 | 1 | 1 | 3661-4160-volt circuit breakers | U1-Forced - Immediate | 851-CC GT units
3661 | 4160-volt circuit breakers | Balance of Plant | Electrical | U1 | Forced - Immediate | 2013 | Gas | GG | 851 | CC GT units | MRO | Off-Peak | 16.2 | 36 | 1 | 1 | 3661-4160-volt circuit breakers | U1-Forced - Immediate | 851-CC GT units
3661 | 4160-volt circuit breakers | Balance of Plant | Electrical | D1 | Forced - Immediate | 2013 | Gas | GG | 851 | CC GT units | SERC | Winter | 37.3333 | 112 | 1 | 1 | 3661-4160-volt circuit breakers | D1-Forced - Immediate | 851-CC GT units
3661 | 4160-volt circuit breakers | Balance of Plant | Electrical | U1 | Forced - Immediate | 2013 | Gas | GG | 851 | CC GT units | MRO | Off-Peak | 156.6 | 36 | 1 | 1 | 3661-4160-volt circuit breakers | U1-Forced - Immediate | 851-CC GT units
3661 | 4160-volt circuit breakers | Balance of Plant | Electrical | U1 | Forced - Immediate | 2013 | Gas | GG | 851 | CC GT units | RFC | Off-Peak | 252 | 126 | 1 | 1 | 3661-4160-volt circuit breakers | U1-Forced - Immediate | 851-CC GT units
3661 | 4160-volt circuit breakers | Balance of Plant | Electrical | U1 | Forced - Immediate | 2013 | Gas | GG | 851 | CC GT units | WECC | Off-Peak | 345 | 138 | 1 | 1 | 3661-4160-volt circuit breakers | U1-Forced - Immediate | 851-CC GT units
3661 | 4160-volt circuit breakers | Balance of Plant | Electrical | D1 | Forced - Immediate | 2013 | Waste Heat | WH | 852 | CC steam units | SERC | Off-Peak | 1580.7332 | 131 | 1 | 1 | 3661-4160-volt circuit breakers | D1-Forced - Immediate | 852-CC steam units
3661 | 4160-volt circuit breakers | Balance of Plant | Electrical | D1 | Forced - Immediate | 2013 | Waste Heat | WH | 852 | CC steam units | WECC | Winter | 2127.4999 | 75 | 1 | 1 | 3661-4160-volt circuit breakers | D1-Forced - Immediate | 852-CC steam units
3661 | 4160-volt circuit breakers | Balance of Plant | Electrical | U1 | Forced - Immediate | 2013 | Waste Heat | WH | 852 | CC steam units | WECC | Off-Peak | 225 | 90 | 1 | 1 | 3661-4160-volt circuit breakers | U1-Forced - Immediate | 852-CC steam units
3661 | 4160-volt circuit breakers | Balance of Plant | Electrical | D1 | Forced - Immediate | 2013 | Waste Heat | WH | 852 | CC steam units | SERC | Off-Peak | 1709.55 | 131 | 1 | 1 | 3661-4160-volt circuit breakers | D1-Forced - Immediate | 852-CC steam units
3661 | 4160-volt circuit breakers | Balance of Plant | Electrical | U1 | Forced - Immediate | 2013 | Waste Heat | WH | 852 | CC steam units | MRO | Off-Peak | 324.4666 | 62 | 1 | 1 | 3661-4160-volt circuit breakers | U1-Forced - Immediate | 852-CC steam units
3661 | 4160-volt circuit breakers | Balance of Plant | Electrical | D1 | Forced - Immediate | 2013 | Waste Heat | WH | 852 | CC steam units | RFC | Off-Peak | 142.4 | 71.2 | 1 | 1 | 3661-4160-volt circuit breakers | D1-Forced - Immediate | 852-CC steam units
3662 | 4160-volt conductors and buses | Balance of Plant | Electrical | D1 | Forced - Immediate | 2013 | Coal | CC | 100 | Fossil-Steam | MRO | Summer | 1594.3333 | 20 | 1 | 1 | 3662-4160-volt conductors and buses | D1-Forced - Immediate | 100-Fossil-Steam
3662 | 4160-volt conductors and buses | Balance of Plant | Electrical | D1 | Forced - Immediate | 2013 | Coal | CC | 100 | Fossil-Steam | SERC | Summer | 6831.833 | 458 | 1 | 1 | 3662-4160-volt conductors and buses | D1-Forced - Immediate | 100-Fossil-Steam
3662 | 4160-volt conductors and buses | Balance of Plant | Electrical | U1 | Forced - Immediate | 2013 | Coal | CC | 100 | Fossil-Steam | NPCC | Off-Peak | 2245.5 | 499 | 1 | 1 | 3662-4160-volt conductors and buses | U1-Forced - Immediate | 100-Fossil-Steam
3662 | 4160-volt conductors and buses | Balance of Plant | Electrical | D1 | Forced - Immediate | 2013 | Coal | CC | 100 | Fossil-Steam | RFC | Off-Peak | 393.3332 | 400 | 1 | 1 | 3662-4160-volt conductors and buses | D1-Forced - Immediate | 100-Fossil-Steam
3662 | 4160-volt conductors and buses | Balance of Plant | Electrical | D1 | Forced - Immediate | 2013 | Coal | CC | 100 | Fossil-Steam | MRO | Summer | 227.5 | 70 | 1 | 1 | 3662-4160-volt conductors and buses | D1-Forced - Immediate | 100-Fossil-Steam
3662 | 4160-volt conductors and buses | Balance of Plant | Electrical | D1 | Forced - Immediate | 2013 | Coal | CC | 100 | Fossil-Steam | MRO | Summer | 2581.25 | 295 | 1 | 1 | 3662-4160-volt conductors and buses | D1-Forced - Immediate | 100-Fossil-Steam
3662 | 4160-volt conductors and buses | Balance of Plant | Electrical | D2 | Forced - Delayed | 2013 | Coal | CC | 100 | Fossil-Steam | SERC | Off-Peak | 25062.75 | 235 | 1 | 1 | 3662-4160-volt conductors and buses | D2-Forced - Delayed | 100-Fossil-Steam
3662 | 4160-volt conductors and buses | Balance of Plant | Electrical | U1 | Forced - Immediate | 2013 | Coal | CC | 100 | Fossil-Steam | RFC | Summer | 5050.8329 | 638 | 1 | 1 | 3662-4160-volt conductors and buses | U1-Forced - Immediate | 100-Fossil-Steam
3662 | 4160-volt conductors and buses | Balance of Plant | Electrical | D1 | Forced - Immediate | 2013 | Coal | CC | 100 | Fossil-Steam | RFC | Summer | 127 | 60 | 1 | 1 | 3662-4160-volt conductors and buses | D1-Forced - Immediate | 100-Fossil-Steam
3662 | 4160-volt conductors and buses | Balance of Plant | Electrical | U1 | Forced - Immediate | 2013 | Coal | CC | 100 | Fossil-Steam | RFC | Summer | 46936.8 | 318 | 1 | 1 | 3662-4160-volt conductors and buses | U1-Forced - Immediate | 100-Fossil-Steam
3662 | 4160-volt conductors and buses | Balance of Plant | Electrical | U1 | Forced - Immediate | 2013 | Coal | CC | 100 | Fossil-Steam | RFC | Summer | 52231.5 | 530 | 1 | 1 | 3662-4160-volt conductors and buses | U1-Forced - Immediate | 100-Fossil-Steam
3662 | 4160-volt conductors and buses | Balance of Plant | Electrical | U1 | Forced - Immediate | 2013 | Coal | CC | 100 | Fossil-Steam | RFC | Winter | 753.3332 | 200 | 1 | 1 | 3662-4160-volt conductors and buses | U1-Forced - Immediate | 100-Fossil-Steam
3662 | 4160-volt conductors and buses | Balance of Plant | Electrical | D1 | Forced - Immediate | 2013 | Coal | CC | 100 | Fossil-Steam | MRO | Summer | 31 | 20 | 1 | 1 | 3662-4160-volt conductors and buses | D1-Forced - Immediate | 100-Fossil-Steam
3662 | 4160-volt conductors and buses | Balance of Plant | Electrical | D1 | Forced - Immediate | 2013 | Coal | CC | 100 | Fossil-Steam | MRO | Summer | 330.5332 | 268 | 1 | 1 | 3662-4160-volt conductors and buses | D1-Forced - Immediate | 100-Fossil-Steam
3662 | 4160-volt conductors and buses | Balance of Plant | Electrical | D1 | Forced - Immediate | 2013 | Coal | CC | 100 | Fossil-Steam | MRO | Summer | 897.75 | 285 | 1 | 1 | 3662-4160-volt conductors and buses | D1-Forced - Immediate | 100-Fossil-Steam
3662 | 4160-volt conductors and buses | Balance of Plant | Electrical | D1 | Forced - Immediate | 2013 | Coal | LI | 100 | Fossil-Steam | TRE | Off-Peak | 121.5997 | 384 | 1 | 1 | 3662-4160-volt conductors and buses | D1-Forced - Immediate | 100-Fossil-Steam
3662 | 4160-volt conductors and buses | Balance of Plant | Electrical | U1 | Forced - Immediate | 2013 | Coal | CC | 100 | Fossil-Steam | RFC | Summer | 8244.6664 | 830 | 1 | 1 | 3662-4160-volt conductors and buses | U1-Forced - Immediate | 100-Fossil-Steam
3662 | 4160-volt conductors and buses | Balance of Plant | Electrical | U1 | Forced - Immediate | 2013 | Coal | LI | 100 | Fossil-Steam | TRE | Summer | 5138.6661 | 820 | 1 | 1 | 3662-4160-volt conductors and buses | U1-Forced - Immediate | 100-Fossil-Steam
3662 | 4160-volt conductors and buses | Balance of Plant | Electrical | D1 | Forced - Immediate | 2013 | Coal | CC | 100 | Fossil-Steam | MRO | Summer | 6.4 | 128 | 1 | 1 | 3662-4160-volt conductors and buses | D1-Forced - Immediate | 100-Fossil-Steam
3662 | 4160-volt conductors and buses | Balance of Plant | Electrical | D1 | Forced - Immediate | 2013 | Coal | CC | 100 | Fossil-Steam | MRO | Summer | 9.3333 | 70 | 1 | 1 | 3662-4160-volt conductors and buses | D1-Forced - Immediate | 100-Fossil-Steam
3662 | 4160-volt conductors and buses | Balance of Plant | Electrical | D1 | Forced - Immediate | 2013 | Coal | CC | 100 | Fossil-Steam | MRO | Summer | 217.3333 | 40 | 1 | 1 | 3662-4160-volt conductors and buses | D1-Forced - Immediate | 100-Fossil-Steam
3662 | 4160-volt conductors and buses | Balance of Plant | Electrical | D1 | Forced - Immediate | 2013 | Coal | CC | 100 | Fossil-Steam | RFC | Winter | 4063.5 | 105 | 1 | 1 | 3662-4160-volt conductors and buses | D1-Forced - Immediate | 100-Fossil-Steam
3662 | 4160-volt conductors and buses | Balance of Plant | Electrical | D1 | Forced - Immediate | 2013 | Gas | GG | 100 | Fossil-Steam | SERC | Summer | 10726.3999 | 384 | 1 | 1 | 3662-4160-volt conductors and buses | D1-Forced - Immediate | 100-Fossil-Steam
3662 | 4160-volt conductors and buses | Balance of Plant | Electrical | U1 | Forced - Immediate | 2013 | Coal | CC | 100 | Fossil-Steam | SERC | Summer | 209981.1997 | 858 | 1 | 1 | 3662-4160-volt conductors and buses | U1-Forced - Immediate | 100-Fossil-Steam
3662 | 4160-volt conductors and buses | Balance of Plant | Electrical | U1 | Forced - Immediate | 2013 | Coal | CC | 100 | Fossil-Steam | RFC | Winter | 20156.25 | 625 | 1 | 1 | 3662-4160-volt conductors and buses | U1-Forced - Immediate | 100-Fossil-Steam
3662 | 4160-volt conductors and buses | Balance of Plant | Electrical | U1 | Forced - Immediate | 2013 | Coal | CC | 100 | Fossil-Steam | SERC | Winter | 26082 | 138 | 1 | 1 | 3662-4160-volt conductors and buses | U1-Forced - Immediate | 100-Fossil-Steam
3662 | 4160-volt conductors and buses | Balance of Plant | Electrical | U1 | Forced - Immediate | 2013 | Gas | GG | 100 | Fossil-Steam | SERC | Off-Peak | 2438.3333 | 154 | 1 | 1 | 3662-4160-volt conductors and buses | U1-Forced - Immediate | 100-Fossil-Steam
3662 | 4160-volt conductors and buses | Balance of Plant | Electrical | D1 | Forced - Immediate | 2013 | Coal | CC | 100 | Fossil-Steam | RFC | Off-Peak | 1646.6666 | 260 | 1 | 1 | 3662-4160-volt conductors and buses | D1-Forced - Immediate | 100-Fossil-Steam
3662 | 4160-volt conductors and buses | Balance of Plant | Electrical | D1 | Forced - Immediate | 2013 | Coal | CC | 100 | Fossil-Steam | MRO | Summer | 10.6666 | 128 | 1 | 1 | 3662-4160-volt conductors and buses | D1-Forced - Immediate | 100-Fossil-Steam
3662 | 4160-volt conductors and buses | Balance of Plant | Electrical | D1 | Forced - Immediate | 2013 | Coal | CC | 100 | Fossil-Steam | MRO | Summer | 10587.75 | 285 | 1 | 1 | 3662-4160-volt conductors and buses | D1-Forced - Immediate | 100-Fossil-Steam
3662 | 4160-volt conductors and buses | Balance of Plant | Electrical | U1 | Forced - Immediate | 2013 | Coal | CC | 100 | Fossil-Steam | WECC | Off-Peak | 9450.4832 | 307 | 1 | 1 | 3662-4160-volt conductors and buses | U1-Forced - Immediate | 100-Fossil-Steam
3662 | 4160-volt conductors and buses | Balance of Plant | Electrical | U1 | Forced - Immediate | 2013 | Coal | CC | 100 | Fossil-Steam | SERC | Summer | 4196.7332 | 391 | 1 | 1 | 3662-4160-volt conductors and buses | U1-Forced - Immediate | 100-Fossil-Steam
3662 | 4160-volt conductors and buses | Balance of Plant | Electrical | D1 | Forced - Immediate | 2013 | Coal | CC | 100 | Fossil-Steam | WECC | Off-Peak | 1446 | 45 | 1 | 1 | 3662-4160-volt conductors and buses | D1-Forced - Immediate | 100-Fossil-Steam
3662 | 4160-volt conductors and buses | Balance of Plant | Electrical | D1 | Forced - Immediate | 2013 | Coal | CC | 100 | Fossil-Steam | MRO | Summer | 25 | 20 | 1 | 1 | 3662-4160-volt conductors and buses | D1-Forced - Immediate | 100-Fossil-Steam
3662 | 4160-volt conductors and buses | Balance of Plant | Electrical | D1 | Forced - Immediate | 2013 | Coal | CC | 100 | Fossil-Steam | MRO | Summer | 447.3333 | 220 | 1 | 1 | 3662-4160-volt conductors and buses | D1-Forced - Immediate | 100-Fossil-Steam
3662 | 4160-volt conductors and buses | Balance of Plant | Electrical | D2 | Forced - Delayed | 2013 | Coal | LI | 100 | Fossil-Steam | TRE | Off-Peak | 437.4999 | 150 | 1 | 1 | 3662-4160-volt conductors and buses | D2-Forced - Delayed | 100-Fossil-Steam
3662 | 4160-volt conductors and buses | Balance of Plant | Electrical | U1 | Forced - Immediate | 2013 | Coal | CC | 100 | Fossil-Steam | SERC | Summer | 771.1497 | 477 | 1 | 1 | 3662-4160-volt conductors and buses | U1-Forced - Immediate | 100-Fossil-Steam
3662 | 4160-volt conductors and buses | Balance of Plant | Electrical | U1 | Forced - Immediate | 2013 | Coal | LI | 100 | Fossil-Steam | TRE | Winter | 22085.3331 | 820 | 1 | 1 | 3662-4160-volt conductors and buses | U1-Forced - Immediate | 100-Fossil-Steam
3662 | 4160-volt conductors and buses | Balance of Plant | Electrical | D1 | Forced - Immediate | 2013 | Nuclear | NU | 200 | Nuclear | RFC | Off-Peak | 6850.6664 | 734 | 1 | 1 | 3662-4160-volt conductors and buses | D1-Forced - Immediate | 200-Nuclear
3662 | 4160-volt conductors and buses | Balance of Plant | Electrical | U1 | Forced - Immediate | 2013 | Nuclear | NU | 200 | Nuclear | RFC | Off-Peak | 67889.7 | 939 | 1 | 1 | 3662-4160-volt conductors and buses | U1-Forced - Immediate | 200-Nuclear
3662 | 4160-volt conductors and buses | Balance of Plant | Electrical | U1 | Forced - Immediate | 2013 | Hydro | WA | 500 | Pumped Storage/Hydro | RFC | Off-Peak | 98.4831 | 311 | 1 | 1 | 3662-4160-volt conductors and buses | U1-Forced - Immediate | 500-Pumped Storage/Hydro
3662 | 4160-volt conductors and buses | Balance of Plant | Electrical | U1 | Forced - Immediate | 2013 | Hydro | WA | 500 | Pumped Storage/Hydro | RFC | Off-Peak | 41.5999 | 312 | 1 | 1 | 3662-4160-volt conductors and buses | U1-Forced - Immediate | 500-Pumped Storage/Hydro
3662 | 4160-volt conductors and buses | Balance of Plant | Electrical | U1 | Forced - Immediate | 2013 | Hydro | WA | 500 | Pumped Storage/Hydro | RFC | Off-Peak | 98.7998 | 312 | 2 | 2 | 3662-4160-volt conductors and buses | U1-Forced - Immediate | 500-Pumped Storage/Hydro
3662 | 4160-volt conductors and buses | Balance of Plant | Electrical | D1 | Forced - Immediate | 2013 | Coal | CC | 810 | Multi-boiler/Multi-turbine | MRO | Off-Peak | 2062.6666 | 80 | 1 | 1 | 3662-4160-volt conductors and buses | D1-Forced - Immediate | 810-Multi-boiler/Multi-turbine
3662 | 4160-volt conductors and buses | Balance of Plant | Electrical | U1 | Forced - Immediate | 2013 | Coal | CC | 810 | Multi-boiler/Multi-turbine | MRO | Off-Peak | 4450.6666 | 160 | 1 | 1 | 3662-4160-volt conductors and buses | U1-Forced - Immediate | 810-Multi-boiler/Multi-turbine
3662 | 4160-volt conductors and buses | Balance of Plant | Electrical | D1 | Forced - Immediate | 2013 | Gas | GG | 850 | Combined Cycle Block | SERC | Winter | 548.8 | 343 | 1 | 1 | 3662-4160-volt conductors and buses | D1-Forced - Immediate | 850-Combined Cycle Block
3663 | 4160-volt insulators | Balance of Plant | Electrical | U1 | Forced - Immediate | 2013 | Gas | GG | 300 | Gas Turbine/Jet Engine (Simple Cycle Operation) | NPCC | Off-Peak | 381.595 | 45.7 | 1 | 1 | 3663-4160-volt insulators | U1-Forced - Immediate | 300-Gas Turbine/Jet Engine (Simple Cycle Operation)
3663 | 4160-volt insulators | Balance of Plant | Electrical | U1 | Forced - Immediate | 2013 | Hydro | WA | 500 | Pumped Storage/Hydro | MRO | Winter | 494 | 57 | 1 | 1 | 3663-4160-volt insulators | U1-Forced - Immediate | 500-Pumped Storage/Hydro
3664 | 4160-volt protection devices | Balance of Plant | Electrical | U1 | Forced - Immediate | 2013 | Coal | CC | 100 | Fossil-Steam | SERC | Summer | 1959.4666 | 167 | 1 | 1 | 3664-4160-volt protection devices | U1-Forced - Immediate | 100-Fossil-Steam
3664 | 4160-volt protection devices | Balance of Plant | Electrical | D1 | Forced - Immediate | 2013 | Coal | CC | 100 | Fossil-Steam | SERC | Off-Peak | 1500.75 | 87 | 1 | 1 | 3664-4160-volt protection devices | D1-Forced - Immediate | 100-Fossil-Steam
3664 | 4160-volt protection devices | Balance of Plant | Electrical | D1 | Forced - Immediate | 2013 | Coal | CC | 100 | Fossil-Steam | SERC | Off-Peak | 2058 | 294 | 1 | 1 | 3664-4160-volt protection devices | D1-Forced - Immediate | 100-Fossil-Steam
3664 | 4160-volt protection devices | Balance of Plant | Electrical | D1 | Forced - Immediate | 2013 | Coal | CC | 100 | Fossil-Steam | WECC | Off-Peak | 108 | 40 | 1 | 1 | 3664-4160-volt protection devices | D1-Forced - Immediate | 100-Fossil-Steam
3664 | 4160-volt protection devices | Balance of Plant | Electrical | D1 | Forced - Immediate | 2013 | Coal | CC | 100 | Fossil-Steam | WECC | Summer | 196 | 49 | 1 | 1 | 3664-4160-volt protection devices | D1-Forced - Immediate | 100-Fossil-Steam
3664 | 4160-volt protection devices | Balance of Plant | Electrical | D1 | Forced - Immediate | 2013 | Coal | CC | 100 | Fossil-Steam | SERC | Summer | 570.6333 | 106 | 1 | 1 | 3664-4160-volt protection devices | D1-Forced - Immediate | 100-Fossil-Steam
3664 | 4160-volt protection devices | Balance of Plant | Electrical | D2 | Forced - Delayed | 2013 | Coal | CC | 100 | Fossil-Steam | TRE | Off-Peak | 573.3332 | 430 | 1 | 1 | 3664-4160-volt protection devices | D2-Forced - Delayed | 100-Fossil-Steam
3664 | 4160-volt protection devices | Balance of Plant | Electrical | U1 | Forced - Immediate | 2013 | Coal | CC | 100 | Fossil-Steam | RFC | Summer | 53625 | 780 | 1 | 1 | 3664-4160-volt protection devices | U1-Forced - Immediate | 100-Fossil-Steam
3664 | 4160-volt protection devices | Balance of Plant | Electrical | U1 | Forced - Immediate | 2013 | Coal | CC | 100 | Fossil-Steam | SERC | Off-Peak | 780.2666 | 266 | 1 | 1 | 3664-4160-volt protection devices | U1-Forced - Immediate | 100-Fossil-Steam
3664 | 4160-volt protection devices | Balance of Plant | Electrical | U1 | Forced - Immediate | 2013 | Coal | CC | 100 | Fossil-Steam | SERC | Off-Peak | 9696.8 | 248 | 1 | 1 | 3664-4160-volt protection devices | U1-Forced - Immediate | 100-Fossil-Steam
3664 | 4160-volt protection devices | Balance of Plant | Electrical | U1 | Forced - Immediate | 2013 | Coal | CC | 100 | Fossil-Steam | MRO | Winter | 4584.7998 | 528 | 1 | 1 | 3664-4160-volt protection devices | U1-Forced - Immediate | 100-Fossil-Steam
3664 | 4160-volt protection devices | Balance of Plant | Electrical | U1 | Forced - Immediate | 2013 | Gas | GG | 300 | Gas Turbine/Jet Engine (Simple Cycle Operation) | WECC | Summer | 119.85 | 47 | 1 | 1 | 3664-4160-volt protection devices | U1-Forced - Immediate | 300-Gas Turbine/Jet Engine (Simple Cycle Operation)
3664 | 4160-volt protection devices | Balance of Plant | Electrical | SF | Startup Failure | 2013 | Gas | GG | 300 | Gas Turbine/Jet Engine (Simple Cycle Operation) | NPCC | Off-Peak | 628 | 48 | 1 | 1 | 3664-4160-volt protection devices | SF-Startup Failure | 300-Gas Turbine/Jet Engine (Simple Cycle Operation)
3664 | 4160-volt protection devices | Balance of Plant | Electrical | U1 | Forced - Immediate | 2013 | Gas | GG | 300 | Gas Turbine/Jet Engine (Simple Cycle Operation) | WECC | Summer | 184.7666 | 46 | 1 | 1 | 3664-4160-volt protection devices | U1-Forced - Immediate | 300-Gas Turbine/Jet Engine (Simple Cycle Operation)
3664 | 4160-volt protection devices | Balance of Plant | Electrical | U1 | Forced - Immediate | 2013 | Gas | GG | 300 | Gas Turbine/Jet Engine (Simple Cycle Operation) | MRO | Summer | 533.7499 | 183 | 1 | 1 | 3664-4160-volt protection devices | U1-Forced - Immediate | 300-Gas Turbine/Jet Engine (Simple Cycle Operation)
3664 | 4160-volt protection devices | Balance of Plant | Electrical | D1 | Forced - Immediate | 2013 | Coal | CC | 650 | Fluidized Bed | SERC | Summer | 405.5475 | 117.55 | 1 | 1 | 3664-4160-volt protection devices | D1-Forced - Immediate | 650-Fluidized Bed
3664 | 4160-volt protection devices | Balance of Plant | Electrical | U1 | Forced - Immediate | 2013 | Gas | GG | 850 | Combined Cycle Block | WECC | Off-Peak | 214.1333 | 88 | 1 | 1 | 3664-4160-volt protection devices | U1-Forced - Immediate | 850-Combined Cycle Block
3664 | 4160-volt protection devices | Balance of Plant | Electrical | U1 | Forced - Immediate | 2013 | Gas | GG | 850 | Combined Cycle Block | WECC | Off-Peak | 569.0666 | 88 | 1 | 1 | 3664-4160-volt protection devices | U1-Forced - Immediate | 850-Combined Cycle Block
3664 | 4160-volt protection devices | Balance of Plant | Electrical | U1 | Forced - Immediate | 2013 | Gas | GG | 850 | Combined Cycle Block | WECC | Off-Peak | 682 | 88 | 1 | 1 | 3664-4160-volt protection devices | U1-Forced - Immediate | 850-Combined Cycle Block
3664 | 4160-volt protection devices | Balance of Plant | Electrical | U1 | Forced - Immediate | 2013 | Gas | GG | 851 | CC GT units | SERC | Off-Peak | 2265 | 151 | 1 | 1 | 3664-4160-volt protection devices | U1-Forced - Immediate | 851-CC GT units
3664 | 4160-volt protection devices | Balance of Plant | Electrical | U1 | Forced - Immediate | 2013 | Gas | GG | 851 | CC GT units | WECC | Summer | 324 | 72 | 1 | 1 | 3664-4160-volt protection devices | U1-Forced - Immediate | 851-CC GT units
3664 | 4160-volt protection devices | Balance of Plant | Electrical | U1 | Forced - Immediate | 2013 | Gas | GG | 851 | CC GT units | WECC | Summer | 1130.4 | 72 | 1 | 1 | 3664-4160-volt protection devices | U1-Forced - Immediate | 851-CC GT units
3664 | 4160-volt protection devices | Balance of Plant | Electrical | D1 | Forced - Immediate | 2013 | Waste Heat | WH | 852 | CC steam units | SERC | Off-Peak | 1834 | 131 | 1 | 1 | 3664-4160-volt protection devices | D1-Forced - Immediate | 852-CC steam units
3664 | 4160-volt protection devices | Balance of Plant | Electrical | D1 | Forced - Immediate | 2013 | Gas | GG | 852 | CC steam units | WECC | Summer | 146.7 | 32.6 | 1 | 1 | 3664-4160-volt protection devices | D1-Forced - Immediate | 852-CC steam units
3664 | 4160-volt protection devices | Balance of Plant | Electrical | D1 | Forced - Immediate | 2013 | Gas | GG | 852 | CC steam units | WECC | Summer | 511.82 | 32.6 | 1 | 1 | 3664-4160-volt protection devices | D1-Forced - Immediate | 852-CC steam units
3669 | Other 4160-volt problems | Balance of Plant | Electrical | D1 | Forced - Immediate | 2013 | Coal | CC | 100 | Fossil-Steam | WECC | Off-Peak | 150 | 150 | 1 | 1 | 3669-Other 4160-volt problems | D1-Forced - Immediate | 100-Fossil-Steam
3669 | Other 4160-volt problems | Balance of Plant | Electrical | U1 | Forced - Immediate | 2013 | Coal | CC | 100 | Fossil-Steam | WECC | Winter | 8444.3328 | 770 | 1 | 1 | 3669-Other 4160-volt problems | U1-Forced - Immediate | 100-Fossil-Steam
3669 | Other 4160-volt problems | Balance of Plant | Electrical | D1 | Forced - Immediate | 2013 | Coal | CC | 100 | Fossil-Steam | SERC | Off-Peak | 215 | 86 | 1 | 1 | 3669-Other 4160-volt problems | D1-Forced - Immediate | 100-Fossil-Steam
3669 | Other 4160-volt problems | Balance of Plant | Electrical | U1 | Forced - Immediate | 2013 | Gas | GG | 100 | Fossil-Steam | WECC | Summer | 7780.0832 | 445 | 1 | 1 | 3669-Other 4160-volt problems | U1-Forced - Immediate | 100-Fossil-Steam
3669 | Other 4160-volt problems | Balance of Plant | Electrical | U1 | Forced - Immediate | 2013 | Coal | CC | 100 | Fossil-Steam | RFC | Winter | 1499.9332 | 149 | 1 | 1 | 3669-Other 4160-volt problems | U1-Forced - Immediate | 100-Fossil-Steam
3669 | Other 4160-volt problems | Balance of Plant | Electrical | U1 | Forced - Immediate | 2013 | Coal | CC | 100 | Fossil-Steam | NPCC | Winter | 138530.4665 | 497 | 1 | 1 | 3669-Other 4160-volt problems | U1-Forced - Immediate | 100-Fossil-Steam
3669 | Other 4160-volt problems | Balance of Plant | Electrical | D1 | Forced - Immediate | 2013 | Coal | CC | 100 | Fossil-Steam | SERC | Off-Peak | 329.2667 | 44 | 1 | 1 | 3669-Other 4160-volt problems | D1-Forced - Immediate | 100-Fossil-Steam
3669 | Other 4160-volt problems | Balance of Plant | Electrical | U1 | Forced - Immediate | 2013 | Coal | CC | 100 | Fossil-Steam | NPCC | Winter | 79520 | 497 | 1 | 1 | 3669-Other 4160-volt problems | U1-Forced - Immediate | 100-Fossil-Steam
3669 | Other 4160-volt problems | Balance of Plant | Electrical | U1 | Forced - Immediate | 2013 | Coal | CC | 100 | Fossil-Steam | WECC | Summer | 1539.6499 | 249 | 1 | 1 | 3669-Other 4160-volt problems | U1-Forced - Immediate | 100-Fossil-Steam
3669 | Other 4160-volt problems | Balance of Plant | Electrical | U1 | Forced - Immediate | 2013 | Gas | GG | 300 | Gas Turbine/Jet Engine (Simple Cycle Operation) | MRO | Off-Peak | 1075.9914 | 149.79 | 1 | 1 | 3669-Other 4160-volt problems | U1-Forced - Immediate | 300-Gas Turbine/Jet Engine (Simple Cycle Operation)
3669 | Other 4160-volt problems | Balance of Plant | Electrical | U1 | Forced - Immediate | 2013 | Gas | GG | 850 | Combined Cycle Block | RFC | Summer | 9706.6665 | 560 | 1 | 1 | 3669-Other 4160-volt problems | U1-Forced - Immediate | 850-Combined Cycle Block
3670 | 12kV transformers | Balance of Plant | Electrical | U1 | Forced - Immediate | 2013 | Coal | CC | 100 | Fossil-Steam | MRO | Winter | 1266.6663 | 475 | 1 | 1 | 3670-12kV transformers | U1-Forced - Immediate | 100-Fossil-Steam
3670 | 12kV transformers | Balance of Plant | Electrical | D1 | Forced - Immediate | 2013 | Coal | CC | 100 | Fossil-Steam | RFC | Summer | 2912.2133 | 74.8 | 1 | 1 | 3670-12kV transformers | D1-Forced - Immediate | 100-Fossil-Steam
3670 | 12kV transformers | Balance of Plant | Electrical | D1 | Forced - Immediate | 2013 | Coal | CC | 100 | Fossil-Steam | RFC | Summer | 3173.0666 | 81.5 | 1 | 1 | 3670-12kV transformers | D1-Forced - Immediate | 100-Fossil-Steam
3670 | 12kV transformers | Balance of Plant | Electrical | D1 | Forced - Immediate | 2013 | Coal | CC | 100 | Fossil-Steam | RFC | Summer | 2877.1733 | 73.9 | 1 | 1 | 3670-12kV transformers | D1-Forced - Immediate | 100-Fossil-Steam
3670 | 12kV transformers | Balance of Plant | Electrical | U1 | Forced - Immediate | 2013 | Gas | GG | 300 | Gas Turbine/Jet Engine (Simple Cycle Operation) | WECC | Summer | 6855.15 | 103.5 | 1 | 1 | 3670-12kV transformers | U1-Forced - Immediate | 300-Gas Turbine/Jet Engine (Simple Cycle Operation)
3670 | 12kV transformers | Balance of Plant | Electrical | D1 | Forced - Immediate | 2013 | Hydro | WA | 500 | Pumped Storage/Hydro | WECC | Off-Peak | 158.5635 | 1.11 | 1 | 1 | 3670-12kV transformers | D1-Forced - Immediate | 500-Pumped Storage/Hydro
3670 | 12kV transformers | Balance of Plant | Electrical | U1 | Forced - Immediate | 2013 | Hydro | WA | 500 | Pumped Storage/Hydro | SERC | Summer | 60.8883 | 30.7 | 1 | 1 | 3670-12kV transformers | U1-Forced - Immediate | 500-Pumped Storage/Hydro
3670 | 12kV transformers | Balance of Plant | Electrical | U1 | Forced - Immediate | 2013 | Hydro | WA | 500 | Pumped Storage/Hydro | SERC | Summer | 45.105 | 29.1 | 1 | 1 | 3670-12kV transformers | U1-Forced - Immediate | 500-Pumped Storage/Hydro
3670 | 12kV transformers | Balance of Plant | Electrical | U3 | Forced - Postponed | 2013 | Hydro | WA | 500 | Pumped Storage/Hydro | WECC | Off-Peak | 964.9445 | 84.03 | 1 | 1 | 3670-12kV transformers | U3-Forced - Postponed | 500-Pumped Storage/Hydro
3670 | 12kV transformers | Balance of Plant | Electrical | U3 | Forced - Postponed | 2013 | Hydro | WA | 500 | Pumped Storage/Hydro | WECC | Off-Peak | 971.9493 | 84.64 | 1 | 1 | 3670-12kV transformers | U3-Forced - Postponed | 500-Pumped Storage/Hydro
3670 | 12kV transformers | Balance of Plant | Electrical | D1 | Forced - Immediate | 2013 | Hydro | WA | 500 | Pumped Storage/Hydro | WECC | Off-Peak | 142.85 | 1 | 1 | 1 | 3670-12kV transformers | D1-Forced - Immediate | 500-Pumped Storage/Hydro
3671 | 12kV circuit breakers | Balance of Plant | Electrical | U1 | Forced - Immediate | 2013 | Coal | CC | 100 | Fossil-Steam | RFC | Summer | 10803.8328 | 830 | 1 | 1 | 3671-12kV circuit breakers | U1-Forced - Immediate | 100-Fossil-Steam
3671 | 12kV circuit breakers | Balance of Plant | Electrical | U1 | Forced - Immediate | 2013 | Gas | GG | 100 | Fossil-Steam | NPCC | Off-Peak | 1261.9665 | 578 | 1 | 1 | 3671-12kV circuit breakers | U1-Forced - Immediate | 100-Fossil-Steam
3671 | 12kV circuit breakers | Balance of Plant | Electrical | D1 | Forced - Immediate | 2013 | Coal | CC | 100 | Fossil-Steam | WECC | Summer | 73.3333 | 20 | 1 | 1 | 3671-12kV circuit breakers | D1-Forced - Immediate | 100-Fossil-Steam
3671 | 12kV circuit breakers | Balance of Plant | Electrical | U1 | Forced - Immediate | 2013 | Coal | CC | 100 | Fossil-Steam | RFC | Off-Peak | 81345 | 145 | 1 | 1 | 3671-12kV circuit breakers | U1-Forced - Immediate | 100-Fossil-Steam
3671 | 12kV circuit breakers | Balance of Plant | Electrical | U1 | Forced - Immediate | 2013 | Coal | CC | 100 | Fossil-Steam | RFC | Summer | 4442.6665 | 196 | 1 | 1 | 3671-12kV circuit breakers | U1-Forced - Immediate | 100-Fossil-Steam
3671 | 12kV circuit breakers | Balance of Plant | Electrical | D1 | Forced - Immediate | 2013 | Coal | CC | 100 | Fossil-Steam | RFC | Summer | 63.65 | 19 | 1 | 1 | 3671-12kV circuit breakers | D1-Forced - Immediate | 100-Fossil-Steam
3671 | 12kV circuit breakers | Balance of Plant | Electrical | U1 | Forced - Immediate | 2013 | Coal | CC | 100 | Fossil-Steam | RFC | Off-Peak | 42110.4166 | 145 | 1 | 1 | 3671-12kV circuit breakers | U1-Forced - Immediate | 100-Fossil-Steam
3671 | 12kV circuit breakers | Balance of Plant | Electrical | U1 | Forced - Immediate | 2013 | Coal | CC | 100 | Fossil-Steam | SERC | Winter | 25933.5 | 1017 | 1 | 1 | 3671-12kV circuit breakers | U1-Forced - Immediate | 100-Fossil-Steam
3671 | 12kV circuit breakers | Balance of Plant | Electrical | D1 | Forced - Immediate | 2013 | Coal | CC | 100 | Fossil-Steam | RFC | Winter | 3752.6666 | 130 | 1 | 1 | 3671-12kV circuit breakers | D1-Forced - Immediate | 100-Fossil-Steam
3671 | 12kV circuit breakers | Balance of Plant | Electrical | SF | Startup Failure | 2013 | Coal | CC | 100 | Fossil-Steam | RFC | Off-Peak | 4920 | 205 | 1 | 1 | 3671-12kV circuit breakers | SF-Startup Failure | 100-Fossil-Steam
3671 | 12kV circuit breakers | Balance of Plant | Electrical | U1 | Forced - Immediate | 2013 | Coal | CC | 100 | Fossil-Steam | RFC | Off-Peak | 4388.9999 | 198 | 1 | 1 | 3671-12kV circuit breakers | U1-Forced - Immediate | 100-Fossil-Steam
3671 | 12kV circuit breakers | Balance of Plant | Electrical | D1 | Forced - Immediate | 2013 | Coal | CC | 100 | Fossil-Steam | SERC | Off-Peak | 570.8332 | 137 | 1 | 1 | 3671-12kV circuit breakers | D1-Forced - Immediate | 100-Fossil-Steam
3671 | 12kV circuit breakers | Balance of Plant | Electrical | D1 | Forced - Immediate | 2013 | Coal | CC | 100 | Fossil-Steam | SERC | Summer | 706.0665 | 356 | 1 | 1 | 3671-12kV circuit breakers | D1-Forced - Immediate | 100-Fossil-Steam
3671 | 12kV circuit breakers | Balance of Plant | Electrical | D1 | Forced - Immediate | 2013 | Coal | CC | 100 | Fossil-Steam | RFC | Summer | 353.16 | 21.6 | 1 | 1 | 3671-12kV circuit breakers | D1-Forced - Immediate | 100-Fossil-Steam
3671 | 12kV circuit breakers | Balance of Plant | Electrical | D1 | Forced - Immediate | 2013 | Coal | CC | 100 | Fossil-Steam | RFC | Summer | 469.245 | 28.7 | 1 | 1 | 3671-12kV circuit breakers | D1-Forced - Immediate | 100-Fossil-Steam
3671 | 12kV circuit breakers | Balance of Plant | Electrical | U1 | Forced - Immediate | 2013 | Coal | CC | 100 | Fossil-Steam | RFC | Off-Peak | 533 | 205 | 1 | 1 | 3671-12kV circuit breakers | U1-Forced - Immediate | 100-Fossil-Steam
3671 | 12kV circuit breakers | Balance of Plant | Electrical | U1 | Forced - Immediate | 2013 | Coal | CC | 100 | Fossil-Steam | SERC | Off-Peak | 13626.3664 | 842 | 1 | 1 | 3671-12kV circuit breakers | U1-Forced - Immediate | 100-Fossil-Steam
3671 | 12kV circuit breakers | Balance of Plant | Electrical | D1 | Forced - Immediate | 2013 | Gas | GG | 300 | Gas Turbine/Jet Engine (Simple Cycle Operation) | NPCC | Summer | 52.785 | 23.46 | 1 | 1 | 3671-12kV circuit breakers | D1-Forced - Immediate | 300-Gas Turbine/Jet Engine (Simple Cycle Operation)
3671 | 12kV circuit breakers | Balance of Plant | Electrical | U1 | Forced - Immediate | 2013 | Gas | GG | 300 | Gas Turbine/Jet Engine (Simple Cycle Operation) | NPCC | Off-Peak | 18708.9999 | 159 | 1 | 1 | 3671-12kV circuit breakers | U1-Forced - Immediate | 300-Gas Turbine/Jet Engine (Simple Cycle Operation)
3671 | 12kV circuit breakers | Balance of Plant | Electrical | U1 | Forced - Immediate | 2013 | Gas | GG | 300 | Gas Turbine/Jet Engine (Simple Cycle Operation) | NPCC | Summer | 28.071 | 62.38 | 1 | 1 | 3671-12kV circuit breakers | U1-Forced - Immediate | 300-Gas Turbine/Jet Engine (Simple Cycle Operation)
3671 | 12kV circuit breakers | Balance of Plant | Electrical | U1 | Forced - Immediate | 2013 | Gas | GG | 300 | Gas Turbine/Jet Engine (Simple Cycle Operation) | MRO | Winter | 29962.1 | 161 | 1 | 1 | 3671-12kV circuit breakers | U1-Forced - Immediate | 300-Gas Turbine/Jet Engine (Simple Cycle Operation)
3671 | 12kV circuit breakers | Balance of Plant | Electrical | U1 | Forced - Immediate | 2013 | Oil | DI | 300 | Gas Turbine/Jet Engine (Simple Cycle Operation) | RFC | Summer | 610 | 24 | 1 | 1 | 3671-12kV circuit breakers | U1-Forced - Immediate | 300-Gas Turbine/Jet Engine (Simple Cycle Operation)
3671 | 12kV circuit breakers | Balance of Plant | Electrical | SF | Startup Failure | 2013 | Gas | GG | 300 | Gas Turbine/Jet Engine (Simple Cycle Operation) | TRE | Off-Peak | 50 | 50 | 1 | 1 | 3671-12kV circuit breakers | SF-Startup Failure | 300-Gas Turbine/Jet Engine (Simple Cycle Operation)
3671 | 12kV circuit breakers | Balance of Plant | Electrical | SF | Startup Failure | 2013 | Gas | GG | 300 | Gas Turbine/Jet Engine (Simple Cycle Operation) | NPCC | Off-Peak | 1152.75 | 159 | 1 | 1 | 3671-12kV circuit breakers | SF-Startup Failure | 300-Gas Turbine/Jet Engine (Simple Cycle Operation)
3671 | 12kV circuit breakers | Balance of Plant | Electrical | SF | Startup Failure | 2013 | Gas | GG | 300 | Gas Turbine/Jet Engine (Simple Cycle Operation) | NPCC | Summer | 53.023 | 62.38 | 1 | 1 | 3671-12kV circuit breakers | SF-Startup Failure | 300-Gas Turbine/Jet Engine (Simple Cycle Operation)
3671 | 12kV circuit breakers | Balance of Plant | Electrical | U1 | Forced - Immediate | 2013 | Gas | GG | 300 | Gas Turbine/Jet Engine (Simple Cycle Operation) | WECC | Off-Peak | 3851.6667 | 20 | 1 | 1 | 3671-12kV circuit breakers | U1-Forced - Immediate | 300-Gas Turbine/Jet Engine (Simple Cycle Operation)
3671 | 12kV circuit breakers | Balance of Plant | Electrical | U1 | Forced - Immediate | 2013 | Gas | GG | 300 | Gas Turbine/Jet Engine (Simple Cycle Operation) | NPCC | Summer | 4568.2333 | 38 | 1 | 1 | 3671-12kV circuit breakers | U1-Forced - Immediate | 300-Gas Turbine/Jet Engine (Simple Cycle Operation)
3671 | 12kV circuit breakers | Balance of Plant | Electrical | SF | Startup Failure | 2013 | Gas | GG | 300 | Gas Turbine/Jet Engine (Simple Cycle Operation) | RFC | Summer | 341.55 | 99 | 1 | 1 | 3671-12kV circuit breakers | SF-Startup Failure | 300-Gas Turbine/Jet Engine (Simple Cycle Operation)
3671 | 12kV circuit breakers | Balance of Plant | Electrical | SF | Startup Failure | 2013 | Gas | GG | 300 | Gas Turbine/Jet Engine (Simple Cycle Operation) | NPCC | Summer | 490.7226 | 62.38 | 1 | 1 | 3671-12kV circuit breakers | SF-Startup Failure | 300-Gas Turbine/Jet Engine (Simple Cycle Operation)
3671 | 12kV circuit breakers | Balance of Plant | Electrical | SF | Startup Failure | 2013 | Gas | GG | 300 | Gas Turbine/Jet Engine (Simple Cycle Operation) | NPCC | Winter | 90.4 | 48 | 1 | 1 | 3671-12kV circuit breakers | SF-Startup Failure | 300-Gas Turbine/Jet Engine (Simple Cycle Operation)
3671 | 12kV circuit breakers | Balance of Plant | Electrical | U1 | Forced - Immediate | 2013 | Gas | GG | 300 | Gas Turbine/Jet Engine (Simple Cycle Operation) | NPCC | Summer | 15.595 | 62.38 | 1 | 1 | 3671-12kV circuit breakers | U1-Forced - Immediate | 300-Gas Turbine/Jet Engine (Simple Cycle Operation)
3671 | 12kV circuit breakers | Balance of Plant | Electrical | U1 | Forced - Immediate | 2013 | Gas | GG | 300 | Gas Turbine/Jet Engine (Simple Cycle Operation) | NPCC | Summer | 73.8163 | 62.38 | 1 | 1 | 3671-12kV circuit breakers | U1-Forced - Immediate | 300-Gas Turbine/Jet Engine (Simple Cycle Operation)
3671 | 12kV circuit breakers | Balance of Plant | Electrical | U1 | Forced - Immediate | 2013 | Gas | GG | 300 | Gas Turbine/Jet Engine (Simple Cycle Operation) | SERC | Winter | 16599.9166 | 91 | 1 | 1 | 3671-12kV circuit breakers | U1-Forced - Immediate | 300-Gas Turbine/Jet Engine (Simple Cycle Operation)
3671 | 12kV circuit breakers | Balance of Plant | Electrical | U1 | Forced - Immediate | 2013 | Oil | DI | 300 | Gas Turbine/Jet Engine (Simple Cycle Operation) | MRO | Off-Peak | 43419.6333 | 62 | 1 | 1 | 3671-12kV circuit breakers | U1-Forced - Immediate | 300-Gas Turbine/Jet Engine (Simple Cycle Operation)
3671 | 12kV circuit breakers | Balance of Plant | Electrical | D1 | Forced - Immediate | 2013 | Gas | GG | 300 | Gas Turbine/Jet Engine (Simple Cycle Operation) | NPCC | Summer | 7.82 | 23.46 | 1 | 1 | 3671-12kV circuit breakers | D1-Forced - Immediate | 300-Gas Turbine/Jet Engine (Simple Cycle Operation)
3671 | 12kV circuit breakers | Balance of Plant | Electrical | U1 | Forced - Immediate | 2013 | Gas | GG | 300 | Gas Turbine/Jet Engine (Simple Cycle Operation) | WECC | Off-Peak | 19.9333 | 46 | 1 | 1 | 3671-12kV circuit breakers | U1-Forced - Immediate | 300-Gas Turbine/Jet Engine (Simple Cycle Operation)
3671 | 12kV circuit breakers | Balance of Plant | Electrical | U1 | Forced - Immediate | 2013 | Gas | GG | 300 | Gas Turbine/Jet Engine (Simple Cycle Operation) | NPCC | Summer | 29.1106 | 62.38 | 1 | 1 | 3671-12kV circuit breakers | U1-Forced - Immediate | 300-Gas Turbine/Jet Engine (Simple Cycle Operation)
3671 | 12kV circuit breakers | Balance of Plant | Electrical | U1 | Forced - Immediate | 2013 | Gas | GG | 300 | Gas Turbine/Jet Engine (Simple Cycle Operation) | SERC | Summer | 159.2416 | 49.25 | 4 | 4 | 3671-12kV circuit breakers | U1-Forced - Immediate | 300-Gas Turbine/Jet Engine (Simple Cycle Operation)
3671 | 12kV circuit breakers | Balance of Plant | Electrical | U1 | Forced - Immediate | 2013 | Oil | DI | 300 | Gas Turbine/Jet Engine (Simple Cycle Operation) | SERC | Off-Peak | 3920 | 56 | 1 | 1 | 3671-12kV circuit breakers | U1-Forced - Immediate | 300-Gas Turbine/Jet Engine (Simple Cycle Operation)
3671 | 12kV circuit breakers | Balance of Plant | Electrical | D1 | Forced - Immediate | 2013 | Gas | GG | 300 | Gas Turbine/Jet Engine (Simple Cycle Operation) | NPCC | Summer | 211.922 | 23.46 | 1 | 1 | 3671-12kV circuit breakers | D1-Forced - Immediate | 300-Gas Turbine/Jet Engine (Simple Cycle Operation)
3671 | 12kV circuit breakers | Balance of Plant | Electrical | SF | Startup Failure | 2013 | Gas | GG | 300 | Gas Turbine/Jet Engine (Simple Cycle Operation) | RFC | Off-Peak | 33.5033 | 43.7 | 1 | 1 | 3671-12kV circuit breakers | SF-Startup Failure | 300-Gas Turbine/Jet Engine (Simple Cycle Operation)
3671 | 12kV circuit breakers | Balance of Plant | Electrical | SF | Startup Failure | 2013 | Gas | GG | 300 | Gas Turbine/Jet Engine (Simple Cycle Operation) | NPCC | Off-Peak | 34.4245 | 62.59 | 1 | 1 | 3671-12kV circuit breakers | SF-Startup Failure | 300-Gas Turbine/Jet Engine (Simple Cycle Operation)
3671 | 12kV circuit breakers | Balance of Plant | Electrical | SF | Startup Failure | 2013 | Gas | GG | 300 | Gas Turbine/Jet Engine (Simple Cycle Operation) | MRO | Off-Peak | 65.25 | 45 | 1 | 1 | 3671-12kV circuit breakers | SF-Startup Failure | 300-Gas Turbine/Jet Engine (Simple Cycle Operation)
3671 | 12kV circuit breakers | Balance of Plant | Electrical | SF | Startup Failure | 2013 | Oil | KE | 300 | Gas Turbine/Jet Engine (Simple Cycle Operation) | RFC | Summer | 2271.6333 | 46 | 1 | 1 | 3671-12kV circuit breakers | SF-Startup Failure | 300-Gas Turbine/Jet Engine (Simple Cycle Operation)
3671 | 12kV circuit breakers | Balance of Plant | Electrical | U1 | Forced - Immediate | 2013 | Gas | GG | 300 | Gas Turbine/Jet Engine (Simple Cycle Operation) | NPCC | Off-Peak | 18.771 | 62.57 | 1 | 1 | 3671-12kV circuit breakers | U1-Forced - Immediate | 300-Gas Turbine/Jet Engine (Simple Cycle Operation)
3671 | 12kV circuit breakers | Balance of Plant | Electrical | U1 | Forced - Immediate | 2013 | Gas | GG | 300 | Gas Turbine/Jet Engine (Simple Cycle Operation) | RFC | Off-Peak | 21.5083 | 44.5 | 1 | 1 | 3671-12kV circuit breakers | U1-Forced - Immediate | 300-Gas Turbine/Jet Engine (Simple Cycle Operation)
3671 | 12kV circuit breakers | Balance of Plant | Electrical | U1 | Forced - Immediate | 2013 | Gas | GG | 300 | Gas Turbine/Jet Engine (Simple Cycle Operation) | NPCC | Off-Peak | 26.0791 | 62.59 | 1 | 1 | 3671-12kV circuit breakers | U1-Forced - Immediate | 300-Gas Turbine/Jet Engine (Simple Cycle Operation)
3671 | 12kV circuit breakers | Balance of Plant | Electrical | U1 | Forced - Immediate | 2013 | Gas | GG | 300 | Gas Turbine/Jet Engine (Simple Cycle Operation) | TRE | Off-Peak | 438.75 | 45 | 1 | 1 | 3671-12kV circuit breakers | U1-Forced - Immediate | 300-Gas Turbine/Jet Engine (Simple Cycle Operation)
3671 | 12kV circuit breakers | Balance of Plant | Electrical | U1 | Forced - Immediate | 2013 | Gas | GG | 300 | Gas Turbine/Jet Engine (Simple Cycle Operation) | NPCC | Summer | 16.6346 | 62.38 | 1 | 1 | 3671-12kV circuit breakers | U1-Forced - Immediate | 300-Gas Turbine/Jet Engine (Simple Cycle Operation)
3671 | 12kV circuit breakers | Balance of Plant | Electrical | U1 | Forced - Immediate | 2013 | Gas | GG | 300 | Gas Turbine/Jet Engine (Simple Cycle Operation) | SERC | Summer | 120.4417 | 48.5 | 1 | 1 | 3671-12kV circuit breakers | U1-Forced - Immediate | 300-Gas Turbine/Jet Engine (Simple Cycle Operation)
3671 | 12kV circuit breakers | Balance of Plant | Electrical | U1 | Forced - Immediate | 2013 | Gas | GG | 300 | Gas Turbine/Jet Engine (Simple Cycle Operation) | TRE | Summer | 3364.6667 | 20 | 1 | 1 | 3671-12kV circuit breakers | U1-Forced - Immediate | 300-Gas Turbine/Jet Engine (Simple Cycle Operation)
3671 | 12kV circuit breakers | Balance of Plant | Electrical | U1 | Forced - Immediate | 2013 | Gas | GG | 300 | Gas Turbine/Jet Engine (Simple Cycle Operation) | NPCC | Summer | 19863.8667 | 38 | 1 | 1 | 3671-12kV circuit breakers | U1-Forced - Immediate | 300-Gas Turbine/Jet Engine (Simple Cycle Operation)
3671 | 12kV circuit breakers | Balance of Plant | Electrical | U1 | Forced - Immediate | 2013 | Gas | GG | 300 | Gas Turbine/Jet Engine (Simple Cycle Operation) | NPCC | Winter | 9.4035 | 62.69 | 1 | 1 | 3671-12kV circuit breakers | U1-Forced - Immediate | 300-Gas Turbine/Jet Engine (Simple Cycle Operation)
3671 | 12kV circuit breakers | Balance of Plant | Electrical | D1 | Forced - Immediate | 2013 | Gas | GG | 300 | Gas Turbine/Jet Engine (Simple Cycle Operation) | NPCC | Summer | 0.78199 | 23.46 | 1 | 1 | 3671-12kV circuit breakers | D1-Forced - Immediate | 300-Gas Turbine/Jet Engine (Simple Cycle Operation)
3671 | 12kV circuit breakers | Balance of Plant | Electrical | D1 | Forced - Immediate | 2013 | Gas | GG | 300 | Gas Turbine/Jet Engine (Simple Cycle Operation) | NPCC | Summer | 3.128 | 23.46 | 1 | 1 | 3671-12kV circuit breakers | D1-Forced - Immediate | 300-Gas Turbine/Jet Engine (Simple Cycle Operation)
3671 | 12kV circuit breakers | Balance of Plant | Electrical | SF | Startup Failure | 2013 | Gas | GG | 300 | Gas Turbine/Jet Engine (Simple Cycle Operation) | MRO | Off-Peak | 184 | 48 | 1 | 1 | 3671-12kV circuit breakers | SF-Startup Failure | 300-Gas Turbine/Jet Engine (Simple Cycle Operation)
3671 | 12kV circuit breakers | Balance of Plant | Electrical | SF | Startup Failure | 2013 | Gas | GG | 300 | Gas Turbine/Jet Engine (Simple Cycle Operation) | MRO | Off-Peak | 232 | 48 | 1 | 1 | 3671-12kV circuit breakers | SF-Startup Failure | 300-Gas Turbine/Jet Engine (Simple Cycle Operation)
3671 | 12kV circuit breakers | Balance of Plant | Electrical | SF | Startup Failure | 2013 | Gas | GG | 300 | Gas Turbine/Jet Engine (Simple Cycle Operation) | NPCC | Summer | 19.7536 | 62.38 | 1 | 1 | 3671-12kV circuit breakers | SF-Startup Failure | 300-Gas Turbine/Jet Engine (Simple Cycle Operation)
3671 | 12kV circuit breakers | Balance of Plant | Electrical | SF | Startup Failure | 2013 | Gas | GG | 300 | Gas Turbine/Jet Engine (Simple Cycle Operation) | NPCC | Summer | 91.65 | 47 | 1 | 1 | 3671-12kV circuit breakers | SF-Startup Failure | 300-Gas Turbine/Jet Engine (Simple Cycle Operation)
3671 | 12kV circuit breakers | Balance of Plant | Electrical | U1 | Forced - Immediate | 2013 | Gas | GG | 300 | Gas Turbine/Jet Engine (Simple Cycle Operation) | NPCC | Off-Peak | 331.727 | 62.59 | 1 | 1 | 3671-12kV circuit breakers | U1-Forced - Immediate | 300-Gas Turbine/Jet Engine (Simple Cycle Operation)
3671 | 12kV circuit breakers | Balance of Plant | Electrical | U1 | Forced - Immediate | 2013 | Gas | GG | 300 | Gas Turbine/Jet Engine (Simple Cycle Operation) | SERC | Off-Peak | 41951.05 | 57 | 1 | 1 | 3671-12kV circuit breakers | U1-Forced - Immediate | 300-Gas Turbine/Jet Engine (Simple Cycle Operation)
3671 | 12kV circuit breakers | Balance of Plant | Electrical | U1 | Forced - Immediate | 2013 | Gas | GG | 300 | Gas Turbine/Jet Engine (Simple Cycle Operation) | NPCC | Winter | 13.5828 | 62.69 | 1 | 1 | 3671-12kV circuit breakers | U1-Forced - Immediate | 300-Gas Turbine/Jet Engine (Simple Cycle Operation)
3671 | 12kV circuit breakers | Balance of Plant | Electrical | U1 | Forced - Immediate | 2013 | Gas | GG | 300 | Gas Turbine/Jet Engine (Simple Cycle Operation) | MRO | Winter | 49892.4999 | 105 | 1 | 1 | 3671-12kV circuit breakers | U1-Forced - Immediate | 300-Gas Turbine/Jet Engine (Simple Cycle Operation)
3671 | 12kV circuit breakers | Balance of Plant | Electrical | D1 | Forced - Immediate | 2013 | Gas | GG | 300 | Gas Turbine/Jet Engine (Simple Cycle Operation) | NPCC | Summer | 78.591 | 23.46 | 1 | 1 | 3671-12kV circuit breakers | D1-Forced - Immediate | 300-Gas Turbine/Jet Engine (Simple Cycle Operation)
3671 | 12kV circuit breakers | Balance of Plant | Electrical | SF | Startup Failure | 2013 | Gas | GG | 300 | Gas Turbine/Jet Engine (Simple Cycle Operation) | MRO | Off-Peak | 240 | 48 | 1 | 1 | 3671-12kV circuit breakers | SF-Startup Failure | 300-Gas Turbine/Jet Engine (Simple Cycle Operation)
3671 | 12kV circuit breakers | Balance of Plant | Electrical | U1 | Forced - Immediate | 2013 | Gas | GG | 300 | Gas Turbine/Jet Engine (Simple Cycle Operation) | MRO | Off-Peak | 14.4216 | 50.9 | 1 | 1 | 3671-12kV circuit breakers | U1-Forced - Immediate | 300-Gas Turbine/Jet Engine (Simple Cycle Operation)
3671 | 12kV circuit breakers | Balance of Plant | Electrical | U1 | Forced - Immediate | 2013 | Gas | GG | 300 | Gas Turbine/Jet Engine (Simple Cycle Operation) | SERC | Summer | 900.4833 | 48.5 | 1 | 1 | 3671-12kV circuit breakers | U1-Forced - Immediate | 300-Gas Turbine/Jet Engine (Simple Cycle Operation)
3671 | 12kV circuit breakers | Balance of Plant | Electrical | U1 | Forced - Immediate | 2013 | Gas | GG | 300 | Gas Turbine/Jet Engine (Simple Cycle Operation) | NPCC | Summer | 19929.7333 | 38 | 1 | 1 | 3671-12kV circuit breakers | U1-Forced - Immediate | 300-Gas Turbine/Jet Engine (Simple Cycle Operation)
3671 | 12kV circuit breakers | Balance of Plant | Electrical | U1 | Forced - Immediate | 2013 | Gas | GG | 300 | Gas Turbine/Jet Engine (Simple Cycle Operation) | TRE | Winter | 18597.8 | 46 | 1 | 1 | 3671-12kV circuit breakers | U1-Forced - Immediate | 300-Gas Turbine/Jet Engine (Simple Cycle Operation)
3671 | 12kV circuit breakers | Balance of Plant | Electrical | SF | Startup Failure | 2013 | Gas | GG | 300 | Gas Turbine/Jet Engine (Simple Cycle Operation) | NPCC | Summer | 13.5611 | 62.59 | 1 | 1 | 3671-12kV circuit breakers | SF-Startup Failure | 300-Gas Turbine/Jet Engine (Simple Cycle Operation)
3671 | 12kV circuit breakers | Balance of Plant | Electrical | U1 | Forced - Immediate | 2013 | Gas | GG | 300 | Gas Turbine/Jet Engine (Simple Cycle Operation) | NPCC | Off-Peak | 60.09 | 40.06 | 1 | 1 | 3671-12kV circuit breakers | U1-Forced - Immediate | 300-Gas Turbine/Jet Engine (Simple Cycle Operation)
3671 | 12kV circuit breakers | Balance of Plant | Electrical | U1 | Forced - Immediate | 2013 | Gas | GG | 300 | Gas Turbine/Jet Engine (Simple Cycle Operation) | NPCC | Summer | 4571.4 | 38 | 1 | 1 | 3671-12kV circuit breakers | U1-Forced - Immediate | 300-Gas Turbine/Jet Engine (Simple Cycle Operation)
3671 | 12kV circuit breakers | Balance of Plant | Electrical | U1 | Forced - Immediate | 2013 | Gas | OG | 300 | Gas Turbine/Jet Engine (Simple Cycle Operation) | WECC | Summer | 519.4916 | 48.25 | 1 | 1 | 3671-12kV circuit breakers | U1-Forced - Immediate | 300-Gas Turbine/Jet Engine (Simple Cycle Operation)
3671 | 12kV circuit breakers | Balance of Plant | Electrical | U1 | Forced - Immediate | 2013 | Hydro | WA | 500 | Pumped Storage/Hydro | MRO | Off-Peak | 1824.1667 | 27.5 | 1 | 1 | 3671-12kV circuit breakers | U1-Forced - Immediate | 500-Pumped Storage/Hydro
3671 | 12kV circuit breakers | Balance of Plant | Electrical | U1 | Forced - Immediate | 2013 | Hydro | WA | 500 | Pumped Storage/Hydro | RFC | Summer | 55623.7 | 66 | 1 | 1 | 3671-12kV circuit breakers | U1-Forced - Immediate | 500-Pumped Storage/Hydro
3671 | 12kV circuit breakers | Balance of Plant | Electrical | U1 | Forced - Immediate | 2013 | Hydro | WA | 500 | Pumped Storage/Hydro | MRO | Winter | 277.2917 | 27.5 | 1 | 1 | 3671-12kV circuit breakers | U1-Forced - Immediate | 500-Pumped Storage/Hydro
3671 | 12kV circuit breakers | Balance of Plant | Electrical | U1 | Forced - Immediate | 2013 | Hydro | WA | 500 | Pumped Storage/Hydro | MRO | Off-Peak | 10.7333 | 40.25 | 1 | 1 | 3671-12kV circuit breakers | U1-Forced - Immediate | 500-Pumped Storage/Hydro
3671 | 12kV circuit breakers | Balance of Plant | Electrical | U1 | Forced - Immediate | 2013 | Hydro | WA | 500 | Pumped Storage/Hydro | MRO | Off-Peak | 220 | 27.5 | 1 | 1 | 3671-12kV circuit breakers | U1-Forced - Immediate | 500-Pumped Storage/Hydro
3671 | 12kV circuit breakers | Balance of Plant | Electrical | U1 | Forced - Immediate | 2013 | Hydro | WA | 500 | Pumped Storage/Hydro | MRO | Off-Peak | 2310 | 27.5 | 1 | 1 | 3671-12kV circuit breakers | U1-Forced - Immediate | 500-Pumped Storage/Hydro
3671 | 12kV circuit breakers | Balance of Plant | Electrical | U1 | Forced - Immediate | 2013 | Hydro | WA | 500 | Pumped Storage/Hydro | WECC | Summer | 102.4575 | 64.71 | 1 | 1 | 3671-12kV circuit breakers | U1-Forced - Immediate | 500-Pumped Storage/Hydro
3671 | 12kV circuit breakers | Balance of Plant | Electrical | U1 | Forced - Immediate | 2013 | Hydro | WA | 500 | Pumped Storage/Hydro | MRO | Summer | 8.25 | 55 | 1 | 1 | 3671-12kV circuit breakers | U1-Forced - Immediate | 500-Pumped Storage/Hydro
3671 | 12kV circuit breakers | Balance of Plant | Electrical | U1 | Forced - Immediate | 2013 | Hydro | WA | 500 | Pumped Storage/Hydro | WECC | Summer | 679.44 | 84.93 | 1 | 1 | 3671-12kV circuit breakers | U1-Forced - Immediate | 500-Pumped Storage/Hydro
3671 | 12kV circuit breakers | Balance of Plant | Electrical | U1 | Forced - Immediate | 2013 | Hydro | WA | 500 | Pumped Storage/Hydro | SERC | Summer | 891.0733 | 41.9 | 1 | 1 | 3671-12kV circuit breakers | U1-Forced - Immediate | 500-Pumped Storage/Hydro
3671 | 12kV circuit breakers | Balance of Plant | Electrical | SF | Startup Failure | 2013 | Hydro | WA | 500 | Pumped Storage/Hydro | SERC | Off-Peak | 560 | 60 | 1 | 1 | 3671-12kV circuit breakers | SF-Startup Failure | 500-Pumped Storage/Hydro
3671 | 12kV circuit breakers | Balance of Plant | Electrical | U1 | Forced - Immediate | 2013 | Hydro | WA | 500 | Pumped Storage/Hydro | SERC | Summer | 578.4999 | 78 | 1 | 1 | 3671-12kV circuit breakers | U1-Forced - Immediate | 500-Pumped Storage/Hydro
3671 | 12kV circuit breakers | Balance of Plant | Electrical | U1 | Forced - Immediate | 2013 | Hydro | WA | 500 | Pumped Storage/Hydro | MRO | Off-Peak | 3428.3333 | 27.5 | 1 | 1 | 3671-12kV circuit breakers | U1-Forced - Immediate | 500-Pumped Storage/Hydro
3671 | 12kV circuit breakers | Balance of Plant | Electrical | U1 | Forced - Immediate | 2013 | Hydro | WA | 500 | Pumped Storage/Hydro | WECC | Off-Peak | 3825.9166 | 155 | 1 | 1 | 3671-12kV circuit breakers | U1-Forced - Immediate | 500-Pumped Storage/Hydro
3671 | 12kV circuit breakers | Balance of Plant | Electrical | U1 | Forced - Immediate | 2013 | Hydro | WA | 500 | Pumped Storage/Hydro | WECC | Summer | 23.727 | 64.71 | 1 | 1 | 3671-12kV circuit breakers | U1-Forced - Immediate | 500-Pumped Storage/Hydro
3671 | 12kV circuit breakers | Balance of Plant | Electrical | U1 | Forced - Immediate | 2013 | Gas | GG | 850 | Combined Cycle Block | NPCC | Winter | 331472.9166 | 65 | 1 | 1 | 3671-12kV circuit breakers | U1-Forced - Immediate | 850-Combined Cycle Block
3671 | 12kV circuit breakers | Balance of Plant | Electrical | U1 | Forced - Immediate | 2013 | Gas | GG | 851 | CC GT units | WECC | Off-Peak | 65.9167 | 35 | 2 | 2 | 3671-12kV circuit breakers | U1-Forced - Immediate | 851-CC GT units
3671 | 12kV circuit breakers | Balance of Plant | Electrical | D1 | Forced - Immediate | 2013 | Gas | GG | 851 | CC GT units | NPCC | Winter | 321.7667 | 14 | 1 | 1 | 3671-12kV circuit breakers | D1-Forced - Immediate | 851-CC GT units
3671 | 12kV circuit breakers | Balance of Plant | Electrical | D1 | Forced - Immediate | 2013 | Gas | GG | 851 | CC GT units | NPCC | Winter | 10.0333 | 14 | 1 | 1 | 3671-12kV circuit breakers | D1-Forced - Immediate | 851-CC GT units
3671 | 12kV circuit breakers | Balance of Plant | Electrical | U1 | Forced - Immediate | 2013 | Gas | GG | 851 | CC GT units | WECC | Off-Peak | 30.3333 | 35 | 1 | 1 | 3671-12kV circuit breakers | U1-Forced - Immediate | 851-CC GT units
3671 | 12kV circuit breakers | Balance of Plant | Electrical | U1 | Forced - Immediate | 2013 | Gas | GG | 851 | CC GT units | NPCC | Winter | 143.7333 | 49 | 1 | 1 | 3671-12kV circuit breakers | U1-Forced - Immediate | 851-CC GT units
3671 | 12kV circuit breakers | Balance of Plant | Electrical | U1 | Forced - Immediate | 2013 | Waste Heat | WH | 852 | CC steam units | NPCC | Winter | 907.0833 | 35 | 1 | 1 | 3671-12kV circuit breakers | U1-Forced - Immediate | 852-CC steam units
3671 | 12kV circuit breakers | Balance of Plant | Electrical | U1 | Forced - Immediate | 2013 | Waste Heat | WH | 852 | CC steam units | WECC | Off-Peak | 587.1833 | 49 | 1 | 1 | 3671-12kV circuit breakers | U1-Forced - Immediate | 852-CC steam units
3671 | 12kV circuit breakers | Balance of Plant | Electrical | SF | Startup Failure | 2013 | Waste Heat | WH | 852 | CC steam units | NPCC | Winter | 25.0833 | 35 | 1 | 1 | 3671-12kV circuit breakers | SF-Startup Failure | 852-CC steam units
3671 | 12kV circuit breakers | Balance of Plant | Electrical | U1 | Forced - Immediate | 2013 | Waste Heat | WH | 852 | CC steam units | WECC | Off-Peak | 92.2833 | 49 | 1 | 1 | 3671-12kV circuit breakers | U1-Forced - Immediate | 852-CC steam units
3671 | 12kV circuit breakers | Balance of Plant | Electrical | SF | Startup Failure | 2013 | Gas | GG | 861 | CoG GT units | NPCC | Summer | 856.1 | 21 | 1 | 1 | 3671-12kV circuit breakers | SF-Startup Failure | 861-CoG GT units
3672 | 12kV conductors and buses | Balance of Plant | Electrical | U1 | Forced - Immediate | 2013 | Coal | CC | 100 | Fossil-Steam | TRE | Off-Peak | 20341.3996 | 606 | 1 | 1 | 3672-12kV conductors and buses | U1-Forced - Immediate | 100-Fossil-Steam
3672 | 12kV conductors and buses | Balance of Plant | Electrical | U1 | Forced - Immediate | 2013 | Oil | DI | 100 | Fossil-Steam | RFC | Summer | 5267.7 | 585.3 | 1 | 1 | 3672-12kV conductors and buses | U1-Forced - Immediate | 100-Fossil-Steam
3672 | 12kV conductors and buses | Balance of Plant | Electrical | U1 | Forced - Immediate | 2013 | Coal | CC | 100 | Fossil-Steam | MRO | Summer | 7907.2 | 22.4 | 1 | 1 | 3672-12kV conductors and buses | U1-Forced - Immediate | 100-Fossil-Steam
3672 | 12kV conductors and buses | Balance of Plant | Electrical | D1 | Forced - Immediate | 2013 | Coal | CC | 100 | Fossil-Steam | MRO | Summer | 2439.8833 | 13 | 1 | 1 | 3672-12kV conductors and buses | D1-Forced - Immediate | 100-Fossil-Steam
3672 | 12kV conductors and buses | Balance of Plant | Electrical | U1 | Forced - Immediate | 2013 | Coal | CC | 100 | Fossil-Steam | MRO | Summer | 6700.4667 | 22 | 1 | 1 | 3672-12kV conductors and buses | U1-Forced - Immediate | 100-Fossil-Steam
3672 | 12kV conductors and buses | Balance of Plant | Electrical | U1 | Forced - Immediate | 2013 | Coal | CC | 100 | Fossil-Steam | RFC | Winter | 18252.85 | 431 | 1 | 1 | 3672-12kV conductors and buses | U1-Forced - Immediate | 100-Fossil-Steam
3672 | 12kV conductors and buses | Balance of Plant | Electrical | U1 | Forced - Immediate | 2013 | Coal | CC | 100 | Fossil-Steam | MRO | Off-Peak | 339.7333 | 22.4 | 1 | 1 | 3672-12kV conductors and buses | U1-Forced - Immediate | 100-Fossil-Steam
3672 | 12kV conductors and buses | Balance of Plant | Electrical | U1 | Forced - Immediate | 2013 | Coal | CC | 100 | Fossil-Steam | RFC | Off-Peak | 873.8328 | 749 | 1 | 1 | 3672-12kV conductors and buses | U1-Forced - Immediate | 100-Fossil-Steam
3672 | 12kV conductors and buses | Balance of Plant | Electrical | U1 | Forced - Immediate | 2013 | Coal | CC | 100 | Fossil-Steam | MRO | Off-Peak | 333.6667 | 22 | 1 | 1 | 3672-12kV conductors and buses | U1-Forced - Immediate | 100-Fossil-Steam
3672 | 12kV conductors and buses | Balance of Plant | Electrical | U1 | Forced - Immediate | 2013 | Oil | DI | 100 | Fossil-Steam | RFC | Summer | 5238 | 582 | 1 | 1 | 3672-12kV conductors and buses | U1-Forced - Immediate | 100-Fossil-Steam
3672 | 12kV conductors and buses | Balance of Plant | Electrical | U1 | Forced - Immediate | 2013 | Coal | CC | 100 | Fossil-Steam | RFC | Summer | 16148.9998 | 630 | 1 | 1 | 3672-12kV conductors and buses | U1-Forced - Immediate | 100-Fossil-Steam
3672 | 12kV conductors and buses | Balance of Plant | Electrical | U1 | Forced - Immediate | 2013 | Nuclear | NU | 200 | Nuclear | SERC | Off-Peak | 99220 | 1210 | 1 | 1 | 3672-12kV conductors and buses | U1-Forced - Immediate | 200-Nuclear
3672 | 12kV conductors and buses | Balance of Plant | Electrical | U1 | Forced - Immediate | 2013 | Gas | GG | 300 | Gas Turbine/Jet Engine (Simple Cycle Operation) | SERC | Off-Peak | 25545.3333 | 184 | 1 | 1 | 3672-12kV conductors and buses | U1-Forced - Immediate | 300-Gas Turbine/Jet Engine (Simple Cycle Operation)
3672 | 12kV conductors and buses | Balance of Plant | Electrical | U1 | Forced - Immediate | 2013 | Gas | GG | 300 | Gas Turbine/Jet Engine (Simple Cycle Operation) | SERC | Summer | 100 | 80 | 1 | 1 | 3672-12kV conductors and buses | U1-Forced - Immediate | 300-Gas Turbine/Jet Engine (Simple Cycle Operation)
3672 | 12kV conductors and buses | Balance of Plant | Electrical | U1 | Forced - Immediate | 2013 | Oil | DI | 300 | Gas Turbine/Jet Engine (Simple Cycle Operation) | SERC | Winter | 150676.0666 | 92 | 1 | 1 | 3672-12kV conductors and buses | U1-Forced - Immediate | 300-Gas Turbine/Jet Engine (Simple Cycle Operation)
3672 | 12kV conductors and buses | Balance of Plant | Electrical | U1 | Forced - Immediate | 2013 | Gas | GG | 300 | Gas Turbine/Jet Engine (Simple Cycle Operation) | MRO | Summer | 3335.2 | 66 | 1 | 1 | 3672-12kV conductors and buses | U1-Forced - Immediate | 300-Gas Turbine/Jet Engine (Simple Cycle Operation)
3672 | 12kV conductors and buses | Balance of Plant | Electrical | U1 | Forced - Immediate | 2013 | Gas | GG | 300 | Gas Turbine/Jet Engine (Simple Cycle Operation) | RFC | Winter | 1015.0666 | 92 | 1 | 1 | 3672-12kV conductors and buses | U1-Forced - Immediate | 300-Gas Turbine/Jet Engine (Simple Cycle Operation)
3672 | 12kV conductors and buses | Balance of Plant | Electrical | U1 | Forced - Immediate | 2013 | Gas | GG | 300 | Gas Turbine/Jet Engine (Simple Cycle Operation) | TRE | Winter | 20194 | 46 | 1 | 1 | 3672-12kV conductors and buses | U1-Forced - Immediate | 300-Gas Turbine/Jet Engine (Simple Cycle Operation)
3672 | 12kV conductors and buses | Balance of Plant | Electrical | U1 | Forced - Immediate | 2013 | Oil | DI | 300 | Gas Turbine/Jet Engine (Simple Cycle Operation) | SERC | Winter | 770.1166 | 161 | 1 | 1 | 3672-12kV conductors and buses | U1-Forced - Immediate | 300-Gas Turbine/Jet Engine (Simple Cycle Operation)
3672 | 12kV conductors and buses | Balance of Plant | Electrical | U1 | Forced - Immediate | 2013 | Gas | GG | 300 | Gas Turbine/Jet Engine (Simple Cycle Operation) | RFC | Off-Peak | 26857.3333 | 80 | 2 | 2 | 3672-12kV conductors and buses | U1-Forced - Immediate | 300-Gas Turbine/Jet Engine (Simple Cycle Operation)
3672 | 12kV conductors and buses | Balance of Plant | Electrical | U1 | Forced - Immediate | 2013 | Gas | GG | 300 | Gas Turbine/Jet Engine (Simple Cycle Operation) | SERC | Summer | 126.6666 | 80 | 1 | 1 | 3672-12kV conductors and buses | U1-Forced - Immediate | 300-Gas Turbine/Jet Engine (Simple Cycle Operation)
3672 | 12kV conductors and buses | Balance of Plant | Electrical | U1 | Forced - Immediate | 2013 | Gas | GG | 300 | Gas Turbine/Jet Engine (Simple Cycle Operation) | RFC | Summer | 1193.1 | 82 | 1 | 1 | 3672-12kV conductors and buses | U1-Forced - Immediate | 300-Gas Turbine/Jet Engine (Simple Cycle Operation)
3672 | 12kV conductors and buses | Balance of Plant | Electrical | U1 | Forced - Immediate | 2013 | Gas | GG | 300 | Gas Turbine/Jet Engine (Simple Cycle Operation) | RFC | Winter | 206418.15 | 93 | 1 | 1 | 3672-12kV conductors and buses | U1-Forced - Immediate | 300-Gas Turbine/Jet Engine (Simple Cycle Operation)
3672 | 12kV conductors and buses | Balance of Plant | Electrical | U1 | Forced - Immediate | 2013 | Gas | GG | 300 | Gas Turbine/Jet Engine (Simple Cycle Operation) | MRO | Summer | 3385.7333 | 67 | 1 | 1 | 3672-12kV conductors and buses | U1-Forced - Immediate | 300-Gas Turbine/Jet Engine (Simple Cycle Operation)
3672 | 12kV conductors and buses | Balance of Plant | Electrical | U1 | Forced - Immediate | 2013 | Gas | GG | 300 | Gas Turbine/Jet Engine (Simple Cycle Operation) | MRO | Summer | 3436.2666 | 68 | 2 | 2 | 3672-12kV conductors and buses | U1-Forced - Immediate | 300-Gas Turbine/Jet Engine (Simple Cycle Operation)
3672 | 12kV conductors and buses | Balance of Plant | Electrical | U1 | Forced - Immediate | 2013 | Gas | GG | 300 | Gas Turbine/Jet Engine (Simple Cycle Operation) | SERC | Summer | 6638.6666 | 80 | 2 | 2 | 3672-12kV conductors and buses | U1-Forced - Immediate | 300-Gas Turbine/Jet Engine (Simple Cycle Operation)
3672 | 12kV conductors and buses | Balance of Plant | Electrical | U1 | Forced - Immediate | 2013 | Oil | DI | 300 | Gas Turbine/Jet Engine (Simple Cycle Operation) | SERC | Off-Peak | 23098.6666 | 40 | 2 | 2 | 3672-12kV conductors and buses | U1-Forced - Immediate | 300-Gas Turbine/Jet Engine (Simple Cycle Operation)
3672 | 12kV conductors and buses | Balance of Plant | Electrical | U1 | Forced - Immediate | 2013 | Oil | DI | 300 | Gas Turbine/Jet Engine (Simple Cycle Operation) | RFC | Summer | 216 | 24 | 1 | 1 | 3672-12kV conductors and buses | U1-Forced - Immediate | 300-Gas Turbine/Jet Engine (Simple Cycle Operation)
3672 | 12kV conductors and buses | Balance of Plant | Electrical | U1 | Forced - Immediate | 2013 | Oil | DI | 300 | Gas Turbine/Jet Engine (Simple Cycle Operation) | SERC | Winter | 45362.1333 | 92 | 1 | 1 | 3672-12kV conductors and buses | U1-Forced - Immediate | 300-Gas Turbine/Jet Engine (Simple Cycle Operation)
3672 | 12kV conductors and buses | Balance of Plant | Electrical | SF | Startup Failure | 2013 | Oil | DI | 300 | Gas Turbine/Jet Engine (Simple Cycle Operation) | RFC | Winter | 494 | 26 | 1 | 1 | 3672-12kV conductors and buses | SF-Startup Failure | 300-Gas Turbine/Jet Engine (Simple Cycle Operation)
3672 | 12kV conductors and buses | Balance of Plant | Electrical | U1 | Forced - Immediate | 2013 | Gas | GG | 300 | Gas Turbine/Jet Engine (Simple Cycle Operation) | RFC | Summer | 2298.9 | 158 | 1 | 1 | 3672-12kV conductors and buses | U1-Forced - Immediate | 300-Gas Turbine/Jet Engine (Simple Cycle Operation)
3672 | 12kV conductors and buses | Balance of Plant | Electrical | U1 | Forced - Immediate | 2013 | Hydro | WA | 500 | Pumped Storage/Hydro | WECC | Summer | 12917.3333 | 40 | 1 | 1 | 3672-12kV conductors and buses | U1-Forced - Immediate | 500-Pumped Storage/Hydro
3672 | 12kV conductors and buses | Balance of Plant | Electrical | U1 | Forced - Immediate | 2013 | Hydro | WA | 500 | Pumped Storage/Hydro | WECC | Off-Peak | 36360.4499 | 94.5 | 1 | 1 | 3672-12kV conductors and buses | U1-Forced - Immediate | 500-Pumped Storage/Hydro
3672 | 12kV conductors and buses | Balance of Plant | Electrical | U1 | Forced - Immediate | 2013 | Hydro | WA | 500 | Pumped Storage/Hydro | WECC | Off-Peak | 34101.8999 | 94.5 | 1 | 1 | 3672-12kV conductors and buses | U1-Forced - Immediate | 500-Pumped Storage/Hydro
3672 | 12kV conductors and buses | Balance of Plant | Electrical | U1 | Forced - Immediate | 2013 | Hydro | WA | 500 | Pumped Storage/Hydro | WECC | Off-Peak | 51174.7833 | 49 | 1 | 1 | 3672-12kV conductors and buses | U1-Forced - Immediate | 500-Pumped Storage/Hydro
3672 | 12kV conductors and buses | Balance of Plant | Electrical | U1 | Forced - Immediate | 2013 | Hydro | WA | 500 | Pumped Storage/Hydro | WECC | Summer | 85070.6666 | 40 | 1 | 1 | 3672-12kV conductors and buses | U1-Forced - Immediate | 500-Pumped Storage/Hydro
3672 | 12kV conductors and buses | Balance of Plant | Electrical | U1 | Forced - Immediate | 2013 | Waste Heat | WH | 850 | Combined Cycle Block | NPCC | Summer | 21941.6404 | 77.61 | 1 | 1 | 3672-12kV conductors and buses | U1-Forced - Immediate | 850-Combined Cycle Block
3673 | 12kV insulators | Balance of Plant | Electrical | U1 | Forced - Immediate | 2013 | Gas | GG | 300 | Gas Turbine/Jet Engine (Simple Cycle Operation) | RFC | Winter | 1298.7333 | 92 | 2 | 2 | 3673-12kV insulators | U1-Forced - Immediate | 300-Gas Turbine/Jet Engine (Simple Cycle Operation)
3673 | 12kV insulators | Balance of Plant | Electrical | U1 | Forced - Immediate | 2013 | Hydro | WA | 500 | Pumped Storage/Hydro | WECC | Winter | 2482.5832 | 155 | 1 | 1 | 3673-12kV insulators | U1-Forced - Immediate | 500-Pumped Storage/Hydro
3673 | 12kV insulators | Balance of Plant | Electrical | U2 | Forced - Delayed | 2013 | Gas | GG | 851 | CC GT units | RFC | Summer | 291.8999 | 126 | 2 | 2 | 3673-12kV insulators | U2-Forced - Delayed | 851-CC GT units
3673 | 12kV insulators | Balance of Plant | Electrical | U2 | Forced - Delayed | 2013 | Gas | GG | 851 | CC GT units | RFC | Summer | 289.8 | 126 | 1 | 1 | 3673-12kV insulators | U2-Forced - Delayed | 851-CC GT units
3673 | 12kV insulators | Balance of Plant | Electrical | U1 | Forced - Immediate | 2013 | Waste Heat | WH | 852 | CC steam units | RFC | Summer | 841.5 | 187 | 1 | 1 | 3673-12kV insulators | U1-Forced - Immediate | 852-CC steam units
3673 | 12kV insulators | Balance of Plant | Electrical | U1 | Forced - Immediate | 2013 | Gas | GG | 861 | CoG GT units | TRE | Off-Peak | 66.7333 | 77 | 1 | 1 | 3673-12kV insulators | U1-Forced - Immediate | 861-CoG GT units
3673 | 12kV insulators | Balance of Plant | Electrical | U1 | Forced - Immediate | 2013 | Gas | GG | 861 | CoG GT units | TRE | Off-Peak | 81 | 90 | 1 | 1 | 3673-12kV insulators | U1-Forced - Immediate | 861-CoG GT units
3673 | 12kV insulators | Balance of Plant | Electrical | U1 | Forced - Immediate | 2013 | Gas | GG | 861 | CoG GT units | TRE | Off-Peak | 187.5 | 90 | 1 | 1 | 3673-12kV insulators | U1-Forced - Immediate | 861-CoG GT units
3673 | 12kV insulators | Balance of Plant | Electrical | U1 | Forced - Immediate | 2013 | Gas | GG | 861 | CoG GT units | TRE | Winter | 363 | 90 | 1 | 1 | 3673-12kV insulators | U1-Forced - Immediate | 861-CoG GT units
3673 | 12kV insulators | Balance of Plant | Electrical | U1 | Forced - Immediate | 2013 | Gas | GG | 861 | CoG GT units | TRE | Winter | 257.9999 | 90 | 1 | 1 | 3673-12kV insulators | U1-Forced - Immediate | 861-CoG GT units
3673 | 12kV insulators | Balance of Plant | Electrical | U1 | Forced - Immediate | 2013 | Gas | GG | 861 | CoG GT units | TRE | Winter | 90 | 90 | 1 | 1 | 3673-12kV insulators | U1-Forced - Immediate | 861-CoG GT units
3673 | 12kV insulators | Balance of Plant | Electrical | U1 | Forced - Immediate | 2013 | Gas | GG | 861 | CoG GT units | TRE | Winter | 2160 | 90 | 1 | 1 | 3673-12kV insulators | U1-Forced - Immediate | 861-CoG GT units
3673 | 12kV insulators | Balance of Plant | Electrical | U1 | Forced - Immediate | 2013 | Gas | GG | 861 | CoG GT units | TRE | Winter | 142.5 | 90 | 1 | 1 | 3673-12kV insulators | U1-Forced - Immediate | 861-CoG GT units
3673 | 12kV insulators | Balance of Plant | Electrical | U1 | Forced - Immediate | 2013 | Gas | GG | 861 | CoG GT units | TRE | Off-Peak | 192 | 90 | 1 | 1 | 3673-12kV insulators | U1-Forced - Immediate | 861-CoG GT units
3673 | 12kV insulators | Balance of Plant | Electrical | U1 | Forced - Immediate | 2013 | Gas | GG | 861 | CoG GT units | TRE | Winter | 419.9999 | 90 | 1 | 1 | 3673-12kV insulators | U1-Forced - Immediate | 861-CoG GT units
3674 | 12kV protection devices | Balance of Plant | Electrical | U1 | Forced - Immediate | 2013 | Coal | CC | 100 | Fossil-Steam | TRE | Winter | 29532.3998 | 606 | 1 | 1 | 3674-12kV protection devices | U1-Forced - Immediate | 100-Fossil-Steam
3674 | 12kV protection devices | Balance of Plant | Electrical | D2 | Forced - Delayed | 2013 | Coal | CC | 100 | Fossil-Steam | TRE | Summer | 1780.1329 | 632 | 1 | 1 | 3674-12kV protection devices | D2-Forced - Delayed | 100-Fossil-Steam
3674 | 12kV protection devices | Balance of Plant | Electrical | D1 | Forced - Immediate | 2013 | Coal | CC | 100 | Fossil-Steam | TRE | Summer | 208.8332 | 179 | 1 | 1 | 3674-12kV protection devices | D1-Forced - Immediate | 100-Fossil-Steam
3674 | 12kV protection devices | Balance of Plant | Electrical | U1 | Forced - Immediate | 2013 | Coal | CC | 100 | Fossil-Steam | SERC | Summer | 1584.9164 | 385 | 1 | 1 | 3674-12kV protection devices | U1-Forced - Immediate | 100-Fossil-Steam
3674 | 12kV protection devices | Balance of Plant | Electrical | U1 | Forced - Immediate | 2013 | Gas | GG | 100 | Fossil-Steam | WECC | Off-Peak | 1897.4666 | 76 | 1 | 1 | 3674-12kV protection devices | U1-Forced - Immediate | 100-Fossil-Steam
3674 | 12kV protection devices | Balance of Plant | Electrical | U1 | Forced - Immediate | 2013 | Gas | GG | 300 | Gas Turbine/Jet Engine (Simple Cycle Operation) | RFC | Off-Peak | 255.9166 | 83 | 1 | 1 | 3674-12kV protection devices | U1-Forced - Immediate | 300-Gas Turbine/Jet Engine (Simple Cycle Operation)
3674 | 12kV protection devices | Balance of Plant | Electrical | U1 | Forced - Immediate | 2013 | Oil | KE | 300 | Gas Turbine/Jet Engine (Simple Cycle Operation) | NPCC | Off-Peak | 4559.45 | 21 | 4 | 4 | 3674-12kV protection devices | U1-Forced - Immediate | 300-Gas Turbine/Jet Engine (Simple Cycle Operation)
3674 | 12kV protection devices | Balance of Plant | Electrical | U1 | Forced - Immediate | 2013 | Gas | GG | 300 | Gas Turbine/Jet Engine (Simple Cycle Operation) | MRO | Summer | 10669.75 | 147 | 1 | 1 | 3674-12kV protection devices | U1-Forced - Immediate | 300-Gas Turbine/Jet Engine (Simple Cycle Operation)
3674 | 12kV protection devices | Balance of Plant | Electrical | SF | Startup Failure | 2013 | Gas | GG | 300 | Gas Turbine/Jet Engine (Simple Cycle Operation) | RFC | Off-Peak | 241.7833 | 89 | 1 | 1 | 3674-12kV protection devices | SF-Startup Failure | 300-Gas Turbine/Jet Engine (Simple Cycle Operation)
3674 | 12kV protection devices | Balance of Plant | Electrical | U1 | Forced - Immediate | 2013 | Hydro | WA | 500 | Pumped Storage/Hydro | SERC | Summer | 127.765 | 30.3 | 1 | 1 | 3674-12kV protection devices | U1-Forced - Immediate | 500-Pumped Storage/Hydro
3674 | 12kV protection devices | Balance of Plant | Electrical | U1 | Forced - Immediate | 2013 | Hydro | WA | 500 | Pumped Storage/Hydro | SERC | Summer | 160.1733 | 29.3 | 1 | 1 | 3674-12kV protection devices | U1-Forced - Immediate | 500-Pumped Storage/Hydro
3674 | 12kV protection devices | Balance of Plant | Electrical | U1 | Forced - Immediate | 2013 | Hydro | WA | 500 | Pumped Storage/Hydro | WECC | Summer | 3339.9466 | 97.85 | 1 | 1 | 3674-12kV protection devices | U1-Forced - Immediate | 500-Pumped Storage/Hydro
3674 | 12kV protection devices | Balance of Plant | Electrical | U1 | Forced - Immediate | 2013 | Hydro | WA | 500 | Pumped Storage/Hydro | WECC | Summer | 152.6666 | 40 | 1 | 1 | 3674-12kV protection devices | U1-Forced - Immediate | 500-Pumped Storage/Hydro
3674 | 12kV protection devices | Balance of Plant | Electrical | U1 | Forced - Immediate | 2013 | Hydro | WA | 500 | Pumped Storage/Hydro | WECC | Winter | 30.8 | 88 | 3 | 3 | 3674-12kV protection devices | U1-Forced - Immediate | 500-Pumped Storage/Hydro
3674 | 12kV protection devices | Balance of Plant | Electrical | U1 | Forced - Immediate | 2013 | Hydro | WA | 500 | Pumped Storage/Hydro | SERC | Summer | 11.72 | 29.3 | 1 | 1 | 3674-12kV protection devices | U1-Forced - Immediate | 500-Pumped Storage/Hydro
3674 | 12kV protection devices | Balance of Plant | Electrical | U1 | Forced - Immediate | 2013 | Gas | GG | 851 | CC GT units | MRO | Summer | 591.2415 | 176.49 | 1 | 1 | 3674-12kV protection devices | U1-Forced - Immediate | 851-CC GT units
3674 | 12kV protection devices | Balance of Plant | Electrical | U1 | Forced - Immediate | 2013 | Gas | GG | 851 | CC GT units | WECC | Off-Peak | 12.8333 | 35 | 1 | 1 | 3674-12kV protection devices | U1-Forced - Immediate | 851-CC GT units
3674 | 12kV protection devices | Balance of Plant | Electrical | U1 | Forced - Immediate | 2013 | Gas | GG | 851 | CC GT units | SERC | Off-Peak | 283.6666 | 74 | 1 | 1 | 3674-12kV protection devices | U1-Forced - Immediate | 851-CC GT units
3674 | 12kV protection devices | Balance of Plant | Electrical | U1 | Forced - Immediate | 2013 | Gas | GG | 852 | CC steam units | WECC | Off-Peak | 480.7 | 138 | 1 | 1 | 3674-12kV protection devices | U1-Forced - Immediate | 852-CC steam units
3674 | 12kV protection devices | Balance of Plant | Electrical | U1 | Forced - Immediate | 2013 | Gas | GG | 861 | CoG GT units | NPCC | Off-Peak | 168.75 | 45 | 1 | 1 | 3674-12kV protection devices | U1-Forced - Immediate | 861-CoG GT units
3674 | 12kV protection devices | Balance of Plant | Electrical | U1 | Forced - Immediate | 2013 | Gas | GG | 861 | CoG GT units | NPCC | Summer | 1173 | 45 | 1 | 1 | 3674-12kV protection devices | U1-Forced - Immediate | 861-CoG GT units
3674 | 12kV protection devices | Balance of Plant | Electrical | U1 | Forced - Immediate | 2013 | Gas | GG | 861 | CoG GT units | NPCC | Winter | 37.6 | 48 | 1 | 1 | 3674-12kV protection devices | U1-Forced - Immediate | 861-CoG GT units
3679 | Other 12kV problems | Balance of Plant | Electrical | D1 | Forced - Immediate | 2013 | Coal | CC | 100 | Fossil-Steam | RFC | Summer | 171.6 | 34.32 | 1 | 1 | 3679-Other 12kV problems | D1-Forced - Immediate | 100-Fossil-Steam
3679 | Other 12kV problems | Balance of Plant | Electrical | D1 | Forced - Immediate | 2013 | Coal | CC | 100 | Fossil-Steam | RFC | Summer | 134.88 | 22.48 | 1 | 1 | 3679-Other 12kV problems | D1-Forced - Immediate | 100-Fossil-Steam
3679 | Other 12kV problems | Balance of Plant | Electrical | D1 | Forced - Immediate | 2013 | Coal | CC | 100 | Fossil-Steam | RFC | Off-Peak | 2.76 | 2.76 | 2 | 2 | 3679-Other 12kV problems | D1-Forced - Immediate | 100-Fossil-Steam
3679 | Other 12kV problems | Balance of Plant | Electrical | D1 | Forced - Immediate | 2013 | Coal | CC | 100 | Fossil-Steam | MRO | Off-Peak | 1540.1999 | 306 | 1 | 1 | 3679-Other 12kV problems | D1-Forced - Immediate | 100-Fossil-Steam
3679 | Other 12kV problems | Balance of Plant | Electrical | SF | Startup Failure | 2013 | Gas | GG | 300 | Gas Turbine/Jet Engine (Simple Cycle Operation) | MRO | Summer | 95.42 | 73.4 | 1 | 1 | 3679-Other 12kV problems | SF-Startup Failure | 300-Gas Turbine/Jet Engine (Simple Cycle Operation)
3679 | Other 12kV problems | Balance of Plant | Electrical | U1 | Forced - Immediate | 2013 | Hydro | WA | 500 | Pumped Storage/Hydro | MRO | Off-Peak | 191.6856 | 101.78 | 1 | 1 | 3679-Other 12kV problems | U1-Forced - Immediate | 500-Pumped Storage/Hydro
3679 | Other 12kV problems | Balance of Plant | Electrical | U1 | Forced - Immediate | 2013 | Hydro | WA | 500 | Pumped Storage/Hydro | SERC | Winter | 21.272 | 26.59 | 1 | 1 | 3679-Other 12kV problems | U1-Forced - Immediate | 500-Pumped Storage/Hydro
3679 | Other 12kV problems | Balance of Plant | Electrical | U1 | Forced - Immediate | 2013 | Hydro | WA | 500 | Pumped Storage/Hydro | MRO | Off-Peak | 4274.76 | 101.78 | 1 | 1 | 3679-Other 12kV problems | U1-Forced - Immediate | 500-Pumped Storage/Hydro
3679 | Other 12kV problems | Balance of Plant | Electrical | U1 | Forced - Immediate | 2013 | Hydro | WA | 500 | Pumped Storage/Hydro | SERC | Winter | 9.639 | 27.54 | 1 | 1 | 3679-Other 12kV problems | U1-Forced - Immediate | 500-Pumped Storage/Hydro
3679 | Other 12kV problems | Balance of Plant | Electrical | U1 | Forced - Immediate | 2013 | Hydro | WA | 500 | Pumped Storage/Hydro | RFC | Winter | 17.6 | 48 | 1 | 1 | 3679-Other 12kV problems | U1-Forced - Immediate | 500-Pumped Storage/Hydro
3679 | Other 12kV problems | Balance of Plant | Electrical | U1 | Forced - Immediate | 2013 | Hydro | WA | 500 | Pumped Storage/Hydro | SERC | Winter | 29.45 | 28.5 | 1 | 1 | 3679-Other 12kV problems | U1-Forced - Immediate | 500-Pumped Storage/Hydro
3679 | Other 12kV problems | Balance of Plant | Electrical | U1 | Forced - Immediate | 2013 | Hydro | WA | 500 | Pumped Storage/Hydro | SERC | Winter | 667.85 | 28.5 | 1 | 1 | 3679-Other 12kV problems | U1-Forced - Immediate | 500-Pumped Storage/Hydro
3679 | Other 12kV problems | Balance of Plant | Electrical | U1 | Forced - Immediate | 2013 | Hydro | WA | 500 | Pumped Storage/Hydro | RFC | Winter | 761.6 | 48 | 1 | 1 | 3679-Other 12kV problems | U1-Forced - Immediate | 500-Pumped Storage/Hydro
3679 | Other 12kV problems | Balance of Plant | Electrical | U1 | Forced - Immediate | 2013 | Waste Heat | WH | 852 | CC steam units | MRO | Summer | 530.4519 | 157.56 | 1 | 1 | 3679-Other 12kV problems | U1-Forced - Immediate | 852-CC steam units
3680 | Other voltage system transformers | Balance of Plant | Electrical | U1 | Forced - Immediate | 2013 | Coal | CC | 100 | Fossil-Steam | RFC | Off-Peak | 12419.5328 | 773 | 1 | 1 | 3680-Other voltage system transformers | U1-Forced - Immediate | 100-Fossil-Steam
3680 | Other voltage system transformers | Balance of Plant | Electrical | U1 | Forced - Immediate | 2013 | Coal | LI | 100 | Fossil-Steam | TRE | Off-Peak | 2449.9994 | 840 | 1 | 1 | 3680-Other voltage system transformers | U1-Forced - Immediate | 100-Fossil-Steam
3680 | Other voltage system transformers | Balance of Plant | Electrical | U1 | Forced - Immediate | 2013 | Gas | GG | 100 | Fossil-Steam | MRO | Off-Peak | 7917.3333 | 160 | 1 | 1 | 3680-Other voltage system transformers | U1-Forced - Immediate | 100-Fossil-Steam
3680 | Other voltage system transformers | Balance of Plant | Electrical | U1 | Forced - Immediate | 2013 | Coal | CC | 100 | Fossil-Steam | RFC | Summer | 7549.9998 | 600 | 1 | 1 | 3680-Other voltage system transformers | U1-Forced - Immediate | 100-Fossil-Steam
3680 | Other voltage system transformers | Balance of Plant | Electrical | D1 | Forced - Immediate | 2013 | Coal | CC | 100 | Fossil-Steam | RFC | Off-Peak | 821.1666 | 130 | 1 | 1 | 3680-Other voltage system transformers | D1-Forced - Immediate | 100-Fossil-Steam
3680 | Other voltage system transformers | Balance of Plant | Electrical | D1 | Forced - Immediate | 2013 | Coal | CC | 100 | Fossil-Steam | RFC | Winter | 6106.3 | 227 | 1 | 1 | 3680-Other voltage system transformers | D1-Forced - Immediate | 100-Fossil-Steam
3680 | Other voltage system transformers | Balance of Plant | Electrical | U1 | Forced - Immediate | 2013 | Coal | CC | 100 | Fossil-Steam | RFC | Off-Peak | 1556.9164 | 785 | 1 | 1 | 3680-Other voltage system transformers | U1-Forced - Immediate | 100-Fossil-Steam
3680 | Other voltage system transformers | Balance of Plant | Electrical | D1 | Forced - Immediate | 2013 | Coal | CC | 100 | Fossil-Steam | RFC | Off-Peak | 3.4165 | 205 | 1 | 1 | 3680-Other voltage system transformers | D1-Forced - Immediate | 100-Fossil-Steam
3680 | Other voltage system transformers | Balance of Plant | Electrical | U1 | Forced - Immediate | 2013 | Other | WD | 100 | Fossil-Steam | SERC | Summer | 191.1333 | 47 | 1 | 1 | 3680-Other voltage system transformers | U1-Forced - Immediate | 100-Fossil-Steam
3680 | Other voltage system transformers | Balance of Plant | Electrical | U1 | Forced - Immediate | 2013 | Other | WD | 100 | Fossil-Steam | SERC | Summer | 266.3333 | 47 | 1 | 1 | 3680-Other voltage system transformers | U1-Forced - Immediate | 100-Fossil-Steam
3680 | Other voltage system transformers | Balance of Plant | Electrical | U1 | Forced - Immediate | 2013 | Gas | GG | 300 | Gas Turbine/Jet Engine (Simple Cycle Operation) | SERC | Off-Peak | 1200.2682 | 178.7 | 1 | 1 | 3680-Other voltage system transformers | U1-Forced - Immediate | 300-Gas Turbine/Jet Engine (Simple Cycle Operation)
3680 | Other voltage system transformers | Balance of Plant | Electrical | U1 | Forced - Immediate | 2013 | Gas | GG | 300 | Gas Turbine/Jet Engine (Simple Cycle Operation) | MRO | Winter | 7560 | 168 | 1 | 1 | 3680-Other voltage system transformers | U1-Forced - Immediate | 300-Gas Turbine/Jet Engine (Simple Cycle Operation)
3680 | Other voltage system transformers | Balance of Plant | Electrical | U1 | Forced - Immediate | 2013 | Gas | GG | 300 | Gas Turbine/Jet Engine (Simple Cycle Operation) | TRE | Summer | 943.7666 | 46 | 2 | 2 | 3680-Other voltage system transformers | U1-Forced - Immediate | 300-Gas Turbine/Jet Engine (Simple Cycle Operation)
3680 | Other voltage system transformers | Balance of Plant | Electrical | U1 | Forced - Immediate | 2013 | Oil | DI | 300 | Gas Turbine/Jet Engine (Simple Cycle Operation) | RFC | Summer | 252 | 63 | 1 | 1 | 3680-Other voltage system transformers | U1-Forced - Immediate | 300-Gas Turbine/Jet Engine (Simple Cycle Operation)
3680 | Other voltage system transformers | Balance of Plant | Electrical | U1 | Forced - Immediate | 2013 | Oil | DI | 300 | Gas Turbine/Jet Engine (Simple Cycle Operation) | RFC | Summer | 265.65 | 63 | 1 | 1 | 3680-Other voltage system transformers | U1-Forced - Immediate | 300-Gas Turbine/Jet Engine (Simple Cycle Operation)
3680 | Other voltage system transformers | Balance of Plant | Electrical | U1 | Forced - Immediate | 2013 | Gas | GG | 300 | Gas Turbine/Jet Engine (Simple Cycle Operation) | SERC | Off-Peak | 588.0449 | 177.3 | 1 | 1 | 3680-Other voltage system transformers | U1-Forced - Immediate | 300-Gas Turbine/Jet Engine (Simple Cycle Operation)
3680 | Other voltage system transformers | Balance of Plant | Electrical | U1 | Forced - Immediate | 2013 | Oil | KE | 300 | Gas Turbine/Jet Engine (Simple Cycle Operation) | NPCC | Off-Peak | 49.6 | 48 | 2 | 2 | 3680-Other voltage system transformers | U1-Forced - Immediate | 300-Gas Turbine/Jet Engine (Simple Cycle Operation)
3680 | Other voltage system transformers | Balance of Plant | Electrical | U1 | Forced - Immediate | 2013 | Gas | GG | 300 | Gas Turbine/Jet Engine (Simple Cycle Operation) | SERC | Off-Peak | 592.6882 | 178.7 | 1 | 1 | 3680-Other voltage system transformers | U1-Forced - Immediate | 300-Gas Turbine/Jet Engine (Simple Cycle Operation)
3680 | Other voltage system transformers | Balance of Plant | Electrical | U1 | Forced - Immediate | 2013 | Gas | GG | 300 | Gas Turbine/Jet Engine (Simple Cycle Operation) | RFC | Winter | 729.7766 | 153.1 | 1 | 1 | 3680-Other voltage system transformers | U1-Forced - Immediate | 300-Gas Turbine/Jet Engine (Simple Cycle Operation)
3680 | Other voltage system transformers | Balance of Plant | Electrical | U1 | Forced - Immediate | 2013 | Hydro | WA | 500 | Pumped Storage/Hydro | SERC | Off-Peak | 51.8 | 28 | 1 | 1 | 3680-Other voltage system transformers | U1-Forced - Immediate | 500-Pumped Storage/Hydro
3680 | Other voltage system transformers | Balance of Plant | Electrical | U1 | Forced - Immediate | 2013 | Coal | OS | 800 | Miscellaneous | NPCC | Off-Peak | 1348.6666 | 70 | 1 | 1 | 3680-Other voltage system transformers | U1-Forced - Immediate | 800-Miscellaneous
3680 | Other voltage system transformers | Balance of Plant | Electrical | U1 | Forced - Immediate | 2013 | Geothermal | GE | 830 | Geothermal | WECC | Summer | 2160 | 30 | 1 | 1 | 3680-Other voltage system transformers | U1-Forced - Immediate | 830-Geothermal
3680 | Other voltage system transformers | Balance of Plant | Electrical | D1 | Forced - Immediate | 2013 | Geothermal | GE | 830 | Geothermal | WECC | Summer | 3 | 3 | 1 | 1 | 3680-Other voltage system transformers | D1-Forced - Immediate | 830-Geothermal
3680 | Other voltage system transformers | Balance of Plant | Electrical | D1 | Forced - Immediate | 2013 | Geothermal | GE | 830 | Geothermal | WECC | Summer | 15.56 | 15.56 | 1 | 1 | 3680-Other voltage system transformers | D1-Forced - Immediate | 830-Geothermal
3680 | Other voltage system transformers | Balance of Plant | Electrical | U1 | Forced - Immediate | 2013 | Geothermal | GE | 830 | Geothermal | WECC | Summer | 2982 | 42 | 1 | 1 | 3680-Other voltage system transformers | U1-Forced - Immediate | 830-Geothermal
3680 | Other voltage system transformers | Balance of Plant | Electrical | D1 | Forced - Immediate | 2013 | Geothermal | GE | 830 | Geothermal | WECC | Summer | 360 | 30 | 1 | 1 | 3680-Other voltage system transformers | D1-Forced - Immediate | 830-Geothermal
3680 | Other voltage system transformers | Balance of Plant | Electrical | U1 | Forced - Immediate | 2013 | Gas | GG | 850 | Combined Cycle Block | SERC | Summer | 8531.25 | 455 | 1 | 1 | 3680-Other voltage system transformers | U1-Forced - Immediate | 850-Combined Cycle Block
3680 | Other voltage system transformers | Balance of Plant | Electrical | U1 | Forced - Immediate | 2013 | Gas | GG | 851 | CC GT units | RFC | Summer | 1182.615 | 160.9 | 1 | 1 | 3680-Other voltage system transformers | U1-Forced - Immediate | 851-CC GT units
3680 | Other voltage system transformers | Balance of Plant | Electrical | D1 | Forced - Immediate | 2013 | Gas | GG | 851 | CC GT units | SERC | Summer | 35.2 | 32 | 1 | 1 | 3680-Other voltage system transformers | D1-Forced - Immediate | 851-CC GT units
3680 | Other voltage system transformers | Balance of Plant | Electrical | D1 | Forced - Immediate | 2013 | Waste Heat | WH | 852 | CC steam units | RFC | Summer | 1043.1 | 114 | 1 | 1 | 3680-Other voltage system transformers | D1-Forced - Immediate | 852-CC steam units
3680 | Other voltage system transformers | Balance of Plant | Electrical | SF | Startup Failure | 2013 | Gas | GG | 861 | CoG GT units | TRE | Off-Peak | 231 | 99 | 1 | 1 | 3680-Other voltage system transformers | SF-Startup Failure | 861-CoG GT units
3681 | Other voltage system breakers | Balance of Plant | Electrical | U1 | Forced - Immediate | 2013 | Coal | CC | 100 | Fossil-Steam | RFC | Off-Peak | 3098.3329 | 650 | 1 | 1 | 3681-Other voltage system breakers | U1-Forced - Immediate | 100-Fossil-Steam
3681 | Other voltage system breakers | Balance of Plant | Electrical | SF | Startup Failure | 2013 | Coal | CC | 100 | Fossil-Steam | RFC | Summer | 2011.7499 | 195 | 1 | 1 | 3681-Other voltage system breakers | SF-Startup Failure | 100-Fossil-Steam
3681 | Other voltage system breakers | Balance of Plant | Electrical | D1 | Forced - Immediate | 2013 | Coal | CC | 100 | Fossil-Steam | WECC | Off-Peak | 437.5 | 175 | 1 | 1 | 3681-Other voltage system breakers | D1-Forced - Immediate | 100-Fossil-Steam
3681 | Other voltage system breakers | Balance of Plant | Electrical | D1 | Forced - Immediate | 2013 | Coal | CC | 100 | Fossil-Steam | RFC | Summer | 1188 | 135 | 1 | 1 | 3681-Other voltage system breakers | D1-Forced - Immediate | 100-Fossil-Steam
3681 | Other voltage system breakers | Balance of Plant | Electrical | U1 | Forced - Immediate | 2013 | Gas | GG | 100 | Fossil-Steam | TRE | Summer | 907.6328 | 746 | 1 | 1 | 3681-Other voltage system breakers | U1-Forced - Immediate | 100-Fossil-Steam
3681 | Other voltage system breakers | Balance of Plant | Electrical | D1 | Forced - Immediate | 2013 | Coal | CC | 100 | Fossil-Steam | RFC | Summer | 370 | 200 | 1 | 1 | 3681-Other voltage system breakers | D1-Forced - Immediate | 100-Fossil-Steam
3681 | Other voltage system breakers | Balance of Plant | Electrical | D1 | Forced - Immediate | 2013 | Coal | CC | 100 | Fossil-Steam | RFC | Summer | 1283.333 | 500 | 1 | 1 | 3681-Other voltage system breakers | D1-Forced - Immediate | 100-Fossil-Steam
3681 | Other voltage system breakers | Balance of Plant | Electrical | D1 | Forced - Immediate | 2013 | Coal | CC | 100 | Fossil-Steam | RFC | Summer | 951.5833 | 95 | 1 | 1 | 3681-Other voltage system breakers | D1-Forced - Immediate | 100-Fossil-Steam
3681 | Other voltage system breakers | Balance of Plant | Electrical | D1 | Forced - Immediate | 2013 | Coal | CC | 100 | Fossil-Steam | RFC | Summer | 282 | 40 | 1 | 1 | 3681-Other voltage system breakers | D1-Forced - Immediate | 100-Fossil-Steam
3681 | Other voltage system breakers | Balance of Plant | Electrical | U1 | Forced - Immediate | 2013 | Coal | CC | 100 | Fossil-Steam | WECC | Off-Peak | 3105.5832 | 415 | 1 | 1 | 3681-Other voltage system breakers | U1-Forced - Immediate | 100-Fossil-Steam
3681 | Other voltage system breakers | Balance of Plant | Electrical | U1 | Forced - Immediate | 2013 | Coal | CC | 100 | Fossil-Steam | WECC | Summer | 16908.45 | 507 | 1 | 1 | 3681-Other voltage system breakers | U1-Forced - Immediate | 100-Fossil-Steam
3681 | Other voltage system breakers | Balance of Plant | Electrical | U1 | Forced - Immediate | 2013 | Gas | OG | 300 | Gas Turbine/Jet Engine (Simple Cycle Operation) | WECC | Off-Peak | 1408.0958 | 48.25 | 1 | 1 | 3681-Other voltage system breakers | U1-Forced - Immediate | 300-Gas Turbine/Jet Engine (Simple Cycle Operation)
3681 | Other voltage system breakers | Balance of Plant | Electrical | U1 | Forced - Immediate | 2013 | Gas | GG | 300 | Gas Turbine/Jet Engine (Simple Cycle Operation) | SERC | Off-Peak | 14208.8833 | 48.5 | 1 | 1 | 3681-Other voltage system breakers | U1-Forced - Immediate | 300-Gas Turbine/Jet Engine (Simple Cycle Operation)
3681 | Other voltage system breakers | Balance of Plant | Electrical | U1 | Forced - Immediate | 2013 | Gas | GG | 300 | Gas Turbine/Jet Engine (Simple Cycle Operation) | RFC | Off-Peak | 3705 | 39 | 1 | 1 | 3681-Other voltage system breakers | U1-Forced - Immediate | 300-Gas Turbine/Jet Engine (Simple Cycle Operation)
3681 | Other voltage system breakers | Balance of Plant | Electrical | U1 | Forced - Immediate | 2013 | Gas | OG | 300 | Gas Turbine/Jet Engine (Simple Cycle Operation) | WECC | Off-Peak | 100.5208 | 48.25 | 1 | 1 | 3681-Other voltage system breakers | U1-Forced - Immediate | 300-Gas Turbine/Jet Engine (Simple Cycle Operation)
3681 | Other voltage system breakers | Balance of Plant | Electrical | U1 | Forced - Immediate | 2013 | Hydro | WA | 500 | Pumped Storage/Hydro | SERC | Summer | 1779.615 | 501.3 | 1 | 1 | 3681-Other voltage system breakers | U1-Forced - Immediate | 500-Pumped Storage/Hydro
3681 | Other voltage system breakers | Balance of Plant | Electrical | U1 | Forced - Immediate | 2013 | Hydro | WA | 500 | Pumped Storage/Hydro | WECC | Summer | 12513.2933 | 52.43 | 1 | 1 | 3681-Other voltage system breakers | U1-Forced - Immediate | 500-Pumped Storage/Hydro
3681 | Other voltage system breakers | Balance of Plant | Electrical | U1 | Forced - Immediate | 2013 | Hydro | WA | 500 | Pumped Storage/Hydro | WECC | Winter | 96.525 | 49.5 | 1 | 1 | 3681-Other voltage system breakers | U1-Forced - Immediate | 500-Pumped Storage/Hydro
3681 | Other voltage system breakers | Balance of Plant | Electrical | U1 | Forced - Immediate | 2013 | Hydro | WA | 500 | Pumped Storage/Hydro | SERC | Summer | 6019.2 | 38 | 1 | 1 | 3681-Other voltage system breakers | U1-Forced - Immediate | 500-Pumped Storage/Hydro
3681 | Other voltage system breakers | Balance of Plant | Electrical | SF | Startup Failure | 2013 | Hydro | WA | 500 | Pumped Storage/Hydro | WECC | Off-Peak | 86.066 | 37.42 | 1 | 1 | 3681-Other voltage system breakers | SF-Startup Failure | 500-Pumped Storage/Hydro
3681 | Other voltage system breakers | Balance of Plant | Electrical | D1 | Forced - Immediate | 2013 | Hydro | WA | 500 | Pumped Storage/Hydro | RFC | Winter | 4.1167 | 13 | 1 | 1 | 3681-Other voltage system breakers | D1-Forced - Immediate | 500-Pumped Storage/Hydro
3681 | Other voltage system breakers | Balance of Plant | Electrical | SF | Startup Failure | 2013 | Hydro | WA | 500 | Pumped Storage/Hydro | MRO | Winter | 100.625 | 40.25 | 1 | 1 | 3681-Other voltage system breakers | SF-Startup Failure | 500-Pumped Storage/Hydro
3681 | Other voltage system breakers | Balance of Plant | Electrical | D1 | Forced - Immediate | 2013 | Geothermal | GE | 830 | Geothermal | WECC | Summer | 59.6 | 29.8 | 1 | 1 | 3681-Other voltage system breakers | D1-Forced - Immediate | 830-Geothermal
3681 | Other voltage system breakers | Balance of Plant | Electrical | D1 | Forced - Immediate | 2013 | Gas | GG | 851 | CC GT units | TRE | Summer | 40.5333 | 76 | 1 | 1 | 3681-Other voltage system breakers | D1-Forced - Immediate | 851-CC GT units
3681 | Other voltage system breakers | Balance of Plant | Electrical | D1 | Forced - Immediate | 2013 | Gas | GG | 851 | CC GT units | TRE | Summer | 42.1333 | 79 | 1 | 1 | 3681-Other voltage system breakers | D1-Forced - Immediate | 851-CC GT units
3681 | Other voltage system breakers | Balance of Plant | Electrical | D1 | Forced - Immediate | 2013 | Waste Heat | WH | 852 | CC steam units | TRE | Summer | 107.7333 | 202 | 1 | 1 | 3681-Other voltage system breakers | D1-Forced - Immediate | 852-CC steam units
3681 | Other voltage system breakers | Balance of Plant | Electrical | U1 | Forced - Immediate | 2013 | Waste Heat | WH | 852 | CC steam units | TRE | Off-Peak | 130.3333 | 85 | 1 | 1 | 3681-Other voltage system breakers | U1-Forced - Immediate | 852-CC steam units
3682 | Other voltage system conductors and buses | Balance of Plant | Electrical | D1 | Forced - Immediate | 2013 | Coal | CC | 100 | Fossil-Steam | WECC | Summer | 2859.9999 | 165 | 1 | 1 | 3682-Other voltage system conductors and buses | D1-Forced - Immediate | 100-Fossil-Steam
3682 | Other voltage system conductors and buses | Balance of Plant | Electrical | D1 | Forced - Immediate | 2013 | Coal | CC | 100 | Fossil-Steam | RFC | Off-Peak | 533.3333 | 125 | 1 | 1 | 3682-Other voltage system conductors and buses | D1-Forced - Immediate | 100-Fossil-Steam
3682 | Other voltage system conductors and buses | Balance of Plant | Electrical | U1 | Forced - Immediate | 2013 | Coal | CC | 100 | Fossil-Steam | RFC | Off-Peak | 73009.9998 | 600 | 1 | 1 | 3682-Other voltage system conductors and buses | U1-Forced - Immediate | 100-Fossil-Steam
3682 | Other voltage system conductors and buses | Balance of Plant | Electrical | U1 | Forced - Immediate | 2013 | Coal | CC | 100 | Fossil-Steam | SERC | Off-Peak | 5104.6663 | 520 | 1 | 1 | 3682-Other voltage system conductors and buses | U1-Forced - Immediate | 100-Fossil-Steam
3682 | Other voltage system conductors and buses | Balance of Plant | Electrical | D2 | Forced - Delayed | 2013 | Coal | CC | 100 | Fossil-Steam | MRO | Off-Peak | 2623.15 | 69 | 1 | 1 | 3682-Other voltage system conductors and buses | D2-Forced - Delayed | 100-Fossil-Steam
3682 | Other voltage system conductors and buses | Balance of Plant | Electrical | U3 | Forced - Postponed | 2013 | Coal | CC | 100 | Fossil-Steam | MRO | Off-Peak | 3484.7332 | 334 | 1 | 1 | 3682-Other voltage system conductors and buses | U3-Forced - Postponed | 100-Fossil-Steam
3682 | Other voltage system conductors and buses | Balance of Plant | Electrical | D1 | Forced - Immediate | 2013 | Coal | CC | 100 | Fossil-Steam | RFC | Summer | 107.6666 | 85 | 1 | 1 | 3682-Other voltage system conductors and buses | D1-Forced - Immediate | 100-Fossil-Steam
3682 | Other voltage system conductors and buses | Balance of Plant | Electrical | U1 | Forced - Immediate | 2013 | Coal | CC | 100 | Fossil-Steam | MRO | Off-Peak | 712.8 | 48 | 1 | 1 | 3682-Other voltage system conductors and buses | U1-Forced - Immediate | 100-Fossil-Steam
3682 | Other voltage system conductors and buses | Balance of Plant | Electrical | U1 | Forced - Immediate | 2013 | Gas | GG | 300 | Gas Turbine/Jet Engine (Simple Cycle Operation) | NPCC | Off-Peak | 6566.8166 | 49 | 1 | 1 | 3682-Other voltage system conductors and buses | U1-Forced - Immediate | 300-Gas Turbine/Jet Engine (Simple Cycle Operation)
3682 | Other voltage system conductors and buses | Balance of Plant | Electrical | U1 | Forced - Immediate | 2013 | Hydro | WA | 500 | Pumped Storage/Hydro | WECC | Winter | 6598.6665 | 404 | 1 | 1 | 3682-Other voltage system conductors and buses | U1-Forced - Immediate | 500-Pumped Storage/Hydro
3682 | Other voltage system conductors and buses | Balance of Plant | Electrical | U1 | Forced - Immediate | 2013 | Hydro | WA | 500 | Pumped Storage/Hydro | SERC | Winter | 4946.67 | 502.2 | 1 | 1 | 3682-Other voltage system conductors and buses | U1-Forced - Immediate | 500-Pumped Storage/Hydro
3682 | Other voltage system conductors and buses | Balance of Plant | Electrical | U1 | Forced - Immediate | 2013 | Hydro | WA | 500 | Pumped Storage/Hydro | SERC | Off-Peak | 2958.333 | 500 | 1 | 1 | 3682-Other voltage system conductors and buses | U1-Forced - Immediate | 500-Pumped Storage/Hydro
3682 | Other voltage system conductors and buses | Balance of Plant | Electrical | U1 | Forced - Immediate | 2013 | Hydro | WA | 500 | Pumped Storage/Hydro | WECC | Summer | 19.2913 | 60.92 | 1 | 1 | 3682-Other voltage system conductors and buses | U1-Forced - Immediate | 500-Pumped Storage/Hydro
3682 | Other voltage system conductors and buses | Balance of Plant | Electrical | U1 | Forced - Immediate | 2013 | Hydro | WA | 500 | Pumped Storage/Hydro | WECC | Summer | 22.6485 | 64.71 | 1 | 1 | 3682-Other voltage system conductors and buses | U1-Forced - Immediate | 500-Pumped Storage/Hydro
3682 | Other voltage system conductors and buses | Balance of Plant | Electrical | U1 | Forced - Immediate | 2013 | Hydro | WA | 500 | Pumped Storage/Hydro | WECC | Summer | 19105.3333 | 40 | 1 | 1 | 3682-Other voltage system conductors and buses | U1-Forced - Immediate | 500-Pumped Storage/Hydro
3682 | Other voltage system conductors and buses | Balance of Plant | Electrical | SF | Startup Failure | 2013 | Hydro | WA | 500 | Pumped Storage/Hydro | SERC | Winter | 41.8498 | 502.2 | 1 | 2 | 3682-Other voltage system conductors and buses | SF-Startup Failure | 500-Pumped Storage/Hydro
3682 | Other voltage system conductors and buses | Balance of Plant | Electrical | U1 | Forced - Immediate | 2013 | Hydro | WA | 500 | Pumped Storage/Hydro | NPCC | Summer | 3519.275 | 119.5 | 1 | 1 | 3682-Other voltage system conductors and buses | U1-Forced - Immediate | 500-Pumped Storage/Hydro
3682 | Other voltage system conductors and buses | Balance of Plant | Electrical | U1 | Forced - Immediate | 2013 | Hydro | WA | 500 | Pumped Storage/Hydro | SERC | Winter | 1958.58 | 502.2 | 1 | 1 | 3682-Other voltage system conductors and buses | U1-Forced - Immediate | 500-Pumped Storage/Hydro
3682 | Other voltage system conductors and buses | Balance of Plant | Electrical | U1 | Forced - Immediate | 2013 | Coal | CC | 650 | Fluidized Bed | RFC | Winter | 1204.1666 | 85 | 1 | 1 | 3682-Other voltage system conductors and buses | U1-Forced - Immediate | 650-Fluidized Bed
3682 | Other voltage system conductors and buses | Balance of Plant | Electrical | U1 | Forced - Immediate | 2013 | Gas | GG | 850 | Combined Cycle Block | NPCC | Off-Peak | 7679.2266 | 318.2 | 1 | 1 | 3682-Other voltage system conductors and buses | U1-Forced - Immediate | 850-Combined Cycle Block
3682 | Other voltage system conductors and buses | Balance of Plant | Electrical | U1 | Forced - Immediate | 2013 | Gas | GG | 850 | Combined Cycle Block | NPCC | Off-Peak | 15845 | 316.9 | 1 | 1 | 3682-Other voltage system conductors and buses | U1-Forced - Immediate | 850-Combined Cycle Block
3682 | Other voltage system conductors and buses | Balance of Plant | Electrical | U1 | Forced - Immediate | 2013 | Gas | GG | 850 | Combined Cycle Block | MRO | Off-Peak | 30464 | 238 | 1 | 1 | 3682-Other voltage system conductors and buses | U1-Forced - Immediate | 850-Combined Cycle Block
3682 | Other voltage system conductors and buses | Balance of Plant | Electrical | U1 | Forced - Immediate | 2013 | Gas | GG | 850 | Combined Cycle Block | NPCC | Off-Peak | 50185.4431 | 318.2 | 1 | 1 | 3682-Other voltage system conductors and buses | U1-Forced - Immediate | 850-Combined Cycle Block
3682 | Other voltage system conductors and buses | Balance of Plant | Electrical | U1 | Forced - Immediate | 2013 | Gas | GG | 850 | Combined Cycle Block | NPCC | Off-Peak | 18697.1 | 316.9 | 1 | 1 | 3682-Other voltage system conductors and buses | U1-Forced - Immediate | 850-Combined Cycle Block
3682 | Other voltage system conductors and buses | Balance of Plant | Electrical | U1 | Forced - Immediate | 2013 | Gas | GG | 851 | CC GT units | TRE | Off-Peak | 4822.6332 | 149 | 1 | 1 | 3682-Other voltage system conductors and buses | U1-Forced - Immediate | 851-CC GT units
3682 | Other voltage system conductors and buses | Balance of Plant | Electrical | U2 | Forced - Delayed | 2013 | Gas | GG | 851 | CC GT units | SERC | Off-Peak | 9645 | 75 | 1 | 1 | 3682-Other voltage system conductors and buses | U2-Forced - Delayed | 851-CC GT units
3682 | Other voltage system conductors and buses | Balance of Plant | Electrical | U2 | Forced - Delayed | 2013 | Waste Heat | WH | 852 | CC steam units | SERC | Off-Peak | 4886.8 | 38 | 1 | 1 | 3682-Other voltage system conductors and buses | U2-Forced - Delayed | 852-CC steam units
3682 | Other voltage system conductors and buses | Balance of Plant | Electrical | D1 | Forced - Immediate | 2013 | Waste Heat | WH | 852 | CC steam units | TRE | Off-Peak | 2415.9332 | 167 | 1 | 1 | 3682-Other voltage system conductors and buses | D1-Forced - Immediate | 852-CC steam units
3683 | Other voltage system insulators | Balance of Plant | Electrical | U1 | Forced - Immediate | 2013 | Gas | GG | 300 | Gas Turbine/Jet Engine (Simple Cycle Operation) | SERC | Winter | 4538.4833 | 88.7 | 4 | 4 | 3683-Other voltage system insulators | U1-Forced - Immediate | 300-Gas Turbine/Jet Engine (Simple Cycle Operation)
3683 | Other voltage system insulators | Balance of Plant | Electrical | U1 | Forced - Immediate | 2013 | Gas | GG | 300 | Gas Turbine/Jet Engine (Simple Cycle Operation) | MRO | Off-Peak | 46406.25 | 165 | 1 | 1 | 3683-Other voltage system insulators | U1-Forced - Immediate | 300-Gas Turbine/Jet Engine (Simple Cycle Operation)
3683 | Other voltage system insulators | Balance of Plant | Electrical | SF | Startup Failure | 2013 | Gas | GG | 300 | Gas Turbine/Jet Engine (Simple Cycle Operation) | SERC | Summer | 10146.125 | 47.1 | 1 | 1 | 3683-Other voltage system insulators | SF-Startup Failure | 300-Gas Turbine/Jet Engine (Simple Cycle Operation)
3683 | Other voltage system insulators | Balance of Plant | Electrical | U1 | Forced - Immediate | 2013 | Gas | GG | 300 | Gas Turbine/Jet Engine (Simple Cycle Operation) | RFC | Winter | 529.1 | 37 | 4 | 4 | 3683-Other voltage system insulators | U1-Forced - Immediate | 300-Gas Turbine/Jet Engine (Simple Cycle Operation)
3683 | Other voltage system insulators | Balance of Plant | Electrical | U1 | Forced - Immediate | 2013 | Hydro | WA | 500 | Pumped Storage/Hydro | SERC | Summer | 44.65 | 28.5 | 1 | 1 | 3683-Other voltage system insulators | U1-Forced - Immediate | 500-Pumped Storage/Hydro
3683 | Other voltage system insulators | Balance of Plant | Electrical | U1 | Forced - Immediate | 2013 | Hydro | WA | 500 | Pumped Storage/Hydro | SERC | Summer | 529.15 | 28.5 | 1 | 1 | 3683-Other voltage system insulators | U1-Forced - Immediate | 500-Pumped Storage/Hydro
3683 | Other voltage system insulators | Balance of Plant | Electrical | U1 | Forced - Immediate | 2013 | Gas | GG | 851 | CC GT units | WECC | Off-Peak | 11510.1 | 162 | 1 | 1 | 3683-Other voltage system insulators | U1-Forced - Immediate | 851-CC GT units
3683 | Other voltage system insulators | Balance of Plant | Electrical | U1 | Forced - Immediate | 2013 | Gas | GG | 851 | CC GT units | WECC | Off-Peak | 14253.2999 | 162 | 1 | 1 | 3683-Other voltage system insulators | U1-Forced - Immediate | 851-CC GT units
3683 | Other voltage system insulators | Balance of Plant | Electrical | U1 | Forced - Immediate | 2013 | Waste Heat | WH | 852 | CC steam units | WECC | Off-Peak | 14792 | 172 | 1 | 1 | 3683-Other voltage system insulators | U1-Forced - Immediate | 852-CC steam units
3684 | Other voltage system protection devices | Balance of Plant | Electrical | U1 | Forced - Immediate | 2013 | Gas | GG | 100 | Fossil-Steam | MRO | Summer | 73.3666 | 31 | 1 | 1 | 3684-Other voltage system protection devices | U1-Forced - Immediate | 100-Fossil-Steam
3684 | Other voltage system protection devices | Balance of Plant | Electrical | U1 | Forced - Immediate | 2013 | Coal | CC | 100 | Fossil-Steam | SERC | Off-Peak | 1512 | 280 | 1 | 1 | 3684-Other voltage system protection devices | U1-Forced - Immediate | 100-Fossil-Steam
3684 | Other voltage system protection devices | Balance of Plant | Electrical | U1 | Forced - Immediate | 2013 | Coal | CC | 100 | Fossil-Steam | NPCC | Summer | 2823.55 | 189.5 | 1 | 1 | 3684-Other voltage system protection devices | U1-Forced - Immediate | 100-Fossil-Steam
3684 | Other voltage system protection devices | Balance of Plant | Electrical | U1 | Forced - Immediate | 2013 | Gas | GG | 100 | Fossil-Steam | MRO | Summer | 82.0833 | 25 | 1 | 1 | 3684-Other voltage system protection devices | U1-Forced - Immediate | 100-Fossil-Steam
3684 | Other voltage system protection devices | Balance of Plant | Electrical | D1 | Forced - Immediate | 2013 | Coal | CC | 100 | Fossil-Steam | SERC | Summer | 559.6665 | 292 | 1 | 1 | 3684-Other voltage system protection devices | D1-Forced - Immediate | 100-Fossil-Steam
3684 | Other voltage system protection devices | Balance of Plant | Electrical | U1 | Forced - Immediate | 2013 | Oil | OO | 100 | Fossil-Steam | NPCC | Summer | 1433.25 | 455 | 1 | 1 | 3684-Other voltage system protection devices | U1-Forced - Immediate | 100-Fossil-Steam
3684 | Other voltage system protection devices | Balance of Plant | Electrical | U1 | Forced - Immediate | 2013 | Gas | GG | 300 | Gas Turbine/Jet Engine (Simple Cycle Operation) | NPCC | Off-Peak | 524.8 | 48 | 1 | 1 | 3684-Other voltage system protection devices | U1-Forced - Immediate | 300-Gas Turbine/Jet Engine (Simple Cycle Operation)
3684 | Other voltage system protection devices | Balance of Plant | Electrical | U1 | Forced - Immediate | 2013 | Gas | GG | 300 | Gas Turbine/Jet Engine (Simple Cycle Operation) | SERC | Summer | 111.25 | 75 | 1 | 1 | 3684-Other voltage system protection devices | U1-Forced - Immediate | 300-Gas Turbine/Jet Engine (Simple Cycle Operation)
3684 | Other voltage system protection devices | Balance of Plant | Electrical | U1 | Forced - Immediate | 2013 | Gas | GG | 300 | Gas Turbine/Jet Engine (Simple Cycle Operation) | SERC | Summer | 83.7499 | 75 | 1 | 1 | 3684-Other voltage system protection devices | U1-Forced - Immediate | 300-Gas Turbine/Jet Engine (Simple Cycle Operation)
3684 | Other voltage system protection devices | Balance of Plant | Electrical | U1 | Forced - Immediate | 2013 | Gas | GG | 300 | Gas Turbine/Jet Engine (Simple Cycle Operation) | SERC | Off-Peak | 45.0033 | 58.7 | 1 | 1 | 3684-Other voltage system protection devices | U1-Forced - Immediate | 300-Gas Turbine/Jet Engine (Simple Cycle Operation)
3684 | Other voltage system protection devices | Balance of Plant | Electrical | U1 | Forced - Immediate | 2013 | Oil | DI | 300 | Gas Turbine/Jet Engine (Simple Cycle Operation) | NPCC | Off-Peak | 7901.4833 | 47 | 1 | 1 | 3684-Other voltage system protection devices | U1-Forced - Immediate | 300-Gas Turbine/Jet Engine (Simple Cycle Operation)
3684 | Other voltage system protection devices | Balance of Plant | Electrical | U1 | Forced - Immediate | 2013 | Gas | GG | 300 | Gas Turbine/Jet Engine (Simple Cycle Operation) | MRO | Summer | 16.2 | 54 | 1 | 1 | 3684-Other voltage system protection devices | U1-Forced - Immediate | 300-Gas Turbine/Jet Engine (Simple Cycle Operation)
3684 | Other voltage system protection devices | Balance of Plant | Electrical | U1 | Forced - Immediate | 2013 | Gas | GG | 300 | Gas Turbine/Jet Engine (Simple Cycle Operation) | RFC | Summer | 11.2 | 42 | 1 | 1 | 3684-Other voltage system protection devices | U1-Forced - Immediate | 300-Gas Turbine/Jet Engine (Simple Cycle Operation)
3684 | Other voltage system protection devices | Balance of Plant | Electrical | U1 | Forced - Immediate | 2013 | Gas | GG | 300 | Gas Turbine/Jet Engine (Simple Cycle Operation) | MRO | Summer | 15.6 | 52 | 1 | 1 | 3684-Other voltage system protection devices | U1-Forced - Immediate | 300-Gas Turbine/Jet Engine (Simple Cycle Operation)
3684 | Other voltage system protection devices | Balance of Plant | Electrical | U1 | Forced - Immediate | 2013 | Gas | GG | 300 | Gas Turbine/Jet Engine (Simple Cycle Operation) | SERC | Winter | 140535.01 | 119.55 | 1 | 1 | 3684-Other voltage system protection devices | U1-Forced - Immediate | 300-Gas Turbine/Jet Engine (Simple Cycle Operation)
3684 | Other voltage system protection devices | Balance of Plant | Electrical | SF | Startup Failure | 2013 | Hydro | WA | 500 | Pumped Storage/Hydro | MRO | Off-Peak | 21.28 | 19.95 | 1 | 1 | 3684-Other voltage system protection devices | SF-Startup Failure | 500-Pumped Storage/Hydro
3684 | Other voltage system protection devices | Balance of Plant | Electrical | U1 | Forced - Immediate | 2013 | Hydro | WA | 500 | Pumped Storage/Hydro | SERC | Off-Peak | 453.9167 | 41.9 | 1 | 1 | 3684-Other voltage system protection devices | U1-Forced - Immediate | 500-Pumped Storage/Hydro
3684 | Other voltage system protection devices | Balance of Plant | Electrical | U1 | Forced - Immediate | 2013 | Hydro | WA | 500 | Pumped Storage/Hydro | MRO | Off-Peak | 800.8 | 61.6 | 1 | 1 | 3684-Other voltage system protection devices | U1-Forced - Immediate | 500-Pumped Storage/Hydro
3684 | Other voltage system protection devices | Balance of Plant | Electrical | SF | Startup Failure | 2013 | Hydro | WA | 500 | Pumped Storage/Hydro | SERC | Winter | 15.3855 | 34.19 | 1 | 1 | 3684-Other voltage system protection devices | SF-Startup Failure | 500-Pumped Storage/Hydro
3684 | Other voltage system protection devices | Balance of Plant | Electrical | SF | Startup Failure | 2013 | Hydro | WA | 500 | Pumped Storage/Hydro | MRO | Off-Peak | 27.9142 | 40.85 | 1 | 1 | 3684-Other voltage system protection devices | SF-Startup Failure | 500-Pumped Storage/Hydro
3684 | Other voltage system protection devices | Balance of Plant | Electrical | SF | Startup Failure | 2013 | Hydro | WA | 500 | Pumped Storage/Hydro | SERC | Off-Peak | 75.218 | 34.19 | 1 | 1 | 3684-Other voltage system protection devices | SF-Startup Failure | 500-Pumped Storage/Hydro
3684 | Other voltage system protection devices | Balance of Plant | Electrical | U1 | Forced - Immediate | 2013 | Hydro | WA | 500 | Pumped Storage/Hydro | SERC | Summer | 332.4 | 72 | 2 | 2 | 3684-Other voltage system protection devices | U1-Forced - Immediate | 500-Pumped Storage/Hydro
3684 | Other voltage system protection devices | Balance of Plant | Electrical | U1 | Forced - Immediate | 2013 | Hydro | WA | 500 | Pumped Storage/Hydro | MRO | Winter | 719.6933 | 61.6 | 1 | 1 | 3684-Other voltage system protection devices | U1-Forced - Immediate | 500-Pumped Storage/Hydro
3684 | Other voltage system protection devices | Balance of Plant | Electrical | SF | Startup Failure | 2013 | Hydro | WA | 500 | Pumped Storage/Hydro | MRO | Off-Peak | 15.96 | 19.95 | 1 | 1 | 3684-Other voltage system protection devices | SF-Startup Failure | 500-Pumped Storage/Hydro
3684 | Other voltage system protection devices | Balance of Plant | Electrical | U1 | Forced - Immediate | 2013 | Hydro | WA | 500 | Pumped Storage/Hydro | WECC | Winter | 340738.368 | 55.56 | 1 | 1 | 3684-Other voltage system protection devices | U1-Forced - Immediate | 500-Pumped Storage/Hydro
3684 | Other voltage system protection devices | Balance of Plant | Electrical | SF | Startup Failure | 2013 | Hydro | WA | 500 | Pumped Storage/Hydro | MRO | Off-Peak | 21.7867 | 40.85 | 1 | 1 | 3684-Other voltage system protection devices | SF-Startup Failure | 500-Pumped Storage/Hydro
3684 | Other voltage system protection devices | Balance of Plant | Electrical | U1 | Forced - Immediate | 2013 | Hydro | WA | 500 | Pumped Storage/Hydro | WECC | Summer | 2483 | 78 | 1 | 1 | 3684-Other voltage system protection devices | U1-Forced - Immediate | 500-Pumped Storage/Hydro
3684 | Other voltage system protection devices | Balance of Plant | Electrical | U1 | Forced - Immediate | 2013 | Hydro | WA | 500 | Pumped Storage/Hydro | SERC | Summer | 11780.4 | 72 | 2 | 2 | 3684-Other voltage system protection devices | U1-Forced - Immediate | 500-Pumped Storage/Hydro
3684 | Other voltage system protection devices | Balance of Plant | Electrical | D1 | Forced - Immediate | 2013 | Coal | OS | 800 | Miscellaneous | RFC | Summer | 316.2 | 34 | 1 | 1 | 3684-Other voltage system protection devices | D1-Forced - Immediate | 800-Miscellaneous
3684 | Other voltage system protection devices | Balance of Plant | Electrical | U1 | Forced - Immediate | 2013 | Gas | GG | 850 | Combined Cycle Block | SERC | Summer | 361.6799 | 158.4 | 1 | 1 | 3684-Other voltage system protection devices | U1-Forced - Immediate | 850-Combined Cycle Block
3684 | Other voltage system protection devices | Balance of Plant | Electrical | U1 | Forced - Immediate | 2013 | Gas | GG | 850 | Combined Cycle Block | NPCC | Off-Peak | 6507.2999 | 179.1 | 1 | 1 | 3684-Other voltage system protection devices | U1-Forced - Immediate | 850-Combined Cycle Block
3684 | Other voltage system protection devices | Balance of Plant | Electrical | U1 | Forced - Immediate | 2013 | Gas | GG | 851 | CC GT units | WECC | Summer | 350.45 | 163 | 1 | 1 | 3684-Other voltage system protection devices | U1-Forced - Immediate | 851-CC GT units
3684 | Other voltage system protection devices | Balance of Plant | Electrical | U1 | Forced - Immediate | 2013 | Gas | GG | 851 | CC GT units | TRE | Off-Peak | 69.3333 | 80 | 1 | 1 | 3684-Other voltage system protection devices | U1-Forced - Immediate | 851-CC GT units
3684 | Other voltage system protection devices | Balance of Plant | Electrical | U1 | Forced - Immediate | 2013 | Gas | GG | 851 | CC GT units | WECC | Summer | 348.3 | 162 | 1 | 1 | 3684-Other voltage system protection devices | U1-Forced - Immediate | 851-CC GT units
3684 | Other voltage system protection devices | Balance of Plant | Electrical | U1 | Forced - Immediate | 2013 | Gas | GG | 851 | CC GT units | WECC | Winter | 11733.3499 | 183 | 1 | 1 | 3684-Other voltage system protection devices | U1-Forced - Immediate | 851-CC GT units
3684 | Other voltage system protection devices | Balance of Plant | Electrical | U1 | Forced - Immediate | 2013 | Waste Heat | WH | 852 | CC steam units | WECC | Winter | 11786.1999 | 186 | 1 | 1 | 3684-Other voltage system protection devices | U1-Forced - Immediate | 852-CC steam units
3684 | Other voltage system protection devices | Balance of Plant | Electrical | U1 | Forced - Immediate | 2013 | Gas | GG | 861 | CoG GT units | TRE | Winter | 149.0666 | 104 | 1 | 1 | 3684-Other voltage system protection devices | U1-Forced - Immediate | 861-CoG GT units
3684 | Other voltage system protection devices | Balance of Plant | Electrical | D1 | Forced - Immediate | 2013 | Waste Heat | WH | 862 | CoG steam units | TRE | Winter | 38.7 | 27 | 1 | 1 | 3684-Other voltage system protection devices | D1-Forced - Immediate | 862-CoG steam units
3689 | Other Other voltage system problems | Balance of Plant | Electrical | D1 | Forced - Immediate | 2013 | Coal | CC | 100 | Fossil-Steam | RFC | Off-Peak | 146.6333 | 33.2 | 1 | 1 | 3689-Other Other voltage system problems | D1-Forced - Immediate | 100-Fossil-Steam
3689 | Other Other voltage system problems | Balance of Plant | Electrical | D1 | Forced - Immediate | 2013 | Coal | CC | 100 | Fossil-Steam | WECC | Summer | 20.713 | 29.59 | 1 | 1 | 3689-Other Other voltage system problems | D1-Forced - Immediate | 100-Fossil-Steam
3689 | Other Other voltage system problems | Balance of Plant | Electrical | U1 | Forced - Immediate | 2013 | Coal | CC | 100 | Fossil-Steam | WECC | Off-Peak | 118.3666 | 106 | 1 | 1 | 3689-Other Other voltage system problems | U1-Forced - Immediate | 100-Fossil-Steam
3689 | Other Other voltage system problems | Balance of Plant | Electrical | SF | Startup Failure | 2013 | Coal | CC | 100 | Fossil-Steam | SERC | Winter | 278.6664 | 836 | 1 | 1 | 3689-Other Other voltage system problems | SF-Startup Failure | 100-Fossil-Steam
3689 | Other Other voltage system problems | Balance of Plant | Electrical | U1 | Forced - Immediate | 2013 | Coal | CC | 100 | Fossil-Steam | WECC | Summer | 3114.533 | 497 | 1 | 1 | 3689-Other Other voltage system problems | U1-Forced - Immediate | 100-Fossil-Steam
3689 | Other Other voltage system problems | Balance of Plant | Electrical | U1 | Forced - Immediate | 2013 | Coal | CC | 100 | Fossil-Steam | MRO | Summer | 6107.2665 | 569 | 1 | 1 | 3689-Other Other voltage system problems | U1-Forced - Immediate | 100-Fossil-Steam
3689 | Other Other voltage system problems | Balance of Plant | Electrical | D1 | Forced - Immediate | 2013 | Coal | CC | 100 | Fossil-Steam | RFC | Off-Peak | 181.9999 | 120 | 1 | 1 | 3689-Other Other voltage system problems | D1-Forced - Immediate | 100-Fossil-Steam
3689 | Other Other voltage system problems | Balance of Plant | Electrical | D1 | Forced - Immediate | 2013 | Coal | CC | 100 | Fossil-Steam | RFC | Summer | 898.3333 | 100 | 1 | 1 | 3689-Other Other voltage system problems | D1-Forced - Immediate | 100-Fossil-Steam
3689 | Other Other voltage system problems | Balance of Plant | Electrical | U1 | Forced - Immediate | 2013 | Gas | GG | 100 | Fossil-Steam | TRE | Summer | 4376.25 | 389 | 1 | 1 | 3689-Other Other voltage system problems | U1-Forced - Immediate | 100-Fossil-Steam
3689 | Other Other voltage system problems | Balance of Plant | Electrical | D1 | Forced - Immediate | 2013 | Coal | CC | 100 | Fossil-Steam | MRO | Winter | 368.4999 | 165 | 1 | 1 | 3689-Other Other voltage system problems | D1-Forced - Immediate | 100-Fossil-Steam
3689 | Other Other voltage system problems | Balance of Plant | Electrical | U1 | Forced - Immediate | 2013 | Coal | CC | 100 | Fossil-Steam | RFC | Winter | 919.5999 | 132 | 1 | 1 | 3689-Other Other voltage system problems | U1-Forced - Immediate | 100-Fossil-Steam
3689 | Other Other voltage system problems | Balance of Plant | Electrical | U1 | Forced - Immediate | 2013 | Gas | GG | 300 | Gas Turbine/Jet Engine (Simple Cycle Operation) | WECC | Winter | 3.6667 | 20 | 1 | 1 | 3689-Other Other voltage system problems | U1-Forced - Immediate | 300-Gas Turbine/Jet Engine (Simple Cycle Operation)
3689 | Other Other voltage system problems | Balance of Plant | Electrical | U1 | Forced - Immediate | 2013 | Gas | GG | 300 | Gas Turbine/Jet Engine (Simple Cycle Operation) | WECC | Off-Peak | 32.3 | 38 | 1 | 1 | 3689-Other Other voltage system problems | U1-Forced - Immediate | 300-Gas Turbine/Jet Engine (Simple Cycle Operation)
3689 | Other Other voltage system problems | Balance of Plant | Electrical | SF | Startup Failure | 2013 | Oil | DI | 300 | Gas Turbine/Jet Engine (Simple Cycle Operation) | NPCC | Summer | 822.5747 | 28.43 | 1 | 1 | 3689-Other Other voltage system problems | SF-Startup Failure | 300-Gas Turbine/Jet Engine (Simple Cycle Operation)
3689 | Other Other voltage system problems | Balance of Plant | Electrical | U1 | Forced - Immediate | 2013 | Gas | GG | 300 | Gas Turbine/Jet Engine (Simple Cycle Operation) | WECC | Off-Peak | 25.3333 | 38 | 1 | 1 | 3689-Other Other voltage system problems | U1-Forced - Immediate | 300-Gas Turbine/Jet Engine (Simple Cycle Operation)
3689 | Other Other voltage system problems | Balance of Plant | Electrical | U1 | Forced - Immediate | 2013 | Gas | GG | 300 | Gas Turbine/Jet Engine (Simple Cycle Operation) | WECC | Off-Peak | 31.6667 | 38 | 1 | 1 | 3689-Other Other voltage system problems | U1-Forced - Immediate | 300-Gas Turbine/Jet Engine (Simple Cycle Operation)
3689 | Other Other voltage system problems | Balance of Plant | Electrical | U1 | Forced - Immediate | 2013 | Gas | GG | 300 | Gas Turbine/Jet Engine (Simple Cycle Operation) | WECC | Winter | 14.3333 | 20 | 1 | 1 | 3689-Other Other voltage system problems | U1-Forced - Immediate | 300-Gas Turbine/Jet Engine (Simple Cycle Operation)
3689 | Other Other voltage system problems | Balance of Plant | Electrical | U1 | Forced - Immediate | 2013 | Gas | GG | 300 | Gas Turbine/Jet Engine (Simple Cycle Operation) | WECC | Winter | 13 | 20 | 1 | 1 | 3689-Other Other voltage system problems | U1-Forced - Immediate | 300-Gas Turbine/Jet Engine (Simple Cycle Operation)
3689 | Other Other voltage system problems | Balance of Plant | Electrical | SF | Startup Failure | 2013 | Hydro | WA | 500 | Pumped Storage/Hydro | MRO | Winter | 100.625 | 40.25 | 2 | 2 | 3689-Other Other voltage system problems | SF-Startup Failure | 500-Pumped Storage/Hydro
3689 | Other Other voltage system problems | Balance of Plant | Electrical | U1 | Forced - Immediate | 2013 | Hydro | WA | 500 | Pumped Storage/Hydro | WECC | Off-Peak | 21.85 | 437 | 1 | 1 | 3689-Other Other voltage system problems | U1-Forced - Immediate | 500-Pumped Storage/Hydro
3689 | Other Other voltage system problems | Balance of Plant | Electrical | U1 | Forced - Immediate | 2013 | Hydro | WA | 500 | Pumped Storage/Hydro | RFC | Off-Peak | 232.5 | 310 | 1 | 1 | 3689-Other Other voltage system problems | U1-Forced - Immediate | 500-Pumped Storage/Hydro
3689 | Other Other voltage system problems | Balance of Plant | Electrical | U1 | Forced - Immediate | 2013 | Hydro | WA | 500 | Pumped Storage/Hydro | WECC | Off-Peak | 51.8582 | 124.46 | 1 | 1 | 3689-Other Other voltage system problems | U1-Forced - Immediate | 500-Pumped Storage/Hydro
3689 | Other Other voltage system problems | Balance of Plant | Electrical | U1 | Forced - Immediate | 2013 | Hydro | WA | 500 | Pumped Storage/Hydro | NPCC | Summer | 5.7353 | 24.58 | 1 | 1 | 3689-Other Other voltage system problems | U1-Forced - Immediate | 500-Pumped Storage/Hydro
3689 | Other Other voltage system problems | Balance of Plant | Electrical | U1 | Forced - Immediate | 2013 | Hydro | WA | 500 | Pumped Storage/Hydro | WECC | Summer | 64.17 | 20.7 | 1 | 1 | 3689-Other Other voltage system problems | U1-Forced - Immediate | 500-Pumped Storage/Hydro
3689 | Other Other voltage system problems | Balance of Plant | Electrical | U1 | Forced - Immediate | 2013 | Hydro | WA | 500 | Pumped Storage/Hydro | WECC | Summer | 192.178 | 51.94 | 4 | 4 | 3689-Other Other voltage system problems | U1-Forced - Immediate | 500-Pumped Storage/Hydro
3689 | Other Other voltage system problems | Balance of Plant | Electrical | U1 | Forced - Immediate | 2013 | Hydro | WA | 500 | Pumped Storage/Hydro | NPCC | Summer | 103.664 | 66.88 | 1 | 1 | 3689-Other Other voltage system problems | U1-Forced - Immediate | 500-Pumped Storage/Hydro
3689 | Other Other voltage system problems | Balance of Plant | Electrical | U1 | Forced - Immediate | 2013 | Hydro | WA | 500 | Pumped Storage/Hydro | WECC | Summer | 140.238 | 51.94 | 1 | 1 | 3689-Other Other voltage system problems | U1-Forced - Immediate | 500-Pumped Storage/Hydro
3689 | Other Other voltage system problems | Balance of Plant | Electrical | U1 | Forced - Immediate | 2013 | Hydro | WA | 500 | Pumped Storage/Hydro | WECC | Summer | 317.9 | 33 | 1 | 1 | 3689-Other Other voltage system problems | U1-Forced - Immediate | 500-Pumped Storage/Hydro
3689 | Other Other voltage system problems | Balance of Plant | Electrical | U1 | Forced - Immediate | 2013 | Hydro | WA | 500 | Pumped Storage/Hydro | WECC | Off-Peak | 14.6775 | 97.85 | 2 | 2 | 3689-Other Other voltage system problems | U1-Forced - Immediate | 500-Pumped Storage/Hydro
3689 | Other Other voltage system problems | Balance of Plant | Electrical | U1 | Forced - Immediate | 2013 | Hydro | WA | 500 | Pumped Storage/Hydro | WECC | Off-Peak | 376.9125 | 42.75 | 1 | 1 | 3689-Other Other voltage system problems | U1-Forced - Immediate | 500-Pumped Storage/Hydro
3689 | Other Other voltage system problems | Balance of Plant | Electrical | U1 | Forced - Immediate | 2013 | Hydro | WA | 500 | Pumped Storage/Hydro | RFC | Off-Peak | 630.3332 | 310 | 1 | 1 | 3689-Other Other voltage system problems | U1-Forced - Immediate | 500-Pumped Storage/Hydro
3689 | Other Other voltage system problems | Balance of Plant | Electrical | U1 | Forced - Immediate | 2013 | Hydro | WA | 500 | Pumped Storage/Hydro | WECC | Off-Peak | 357.675 | 42.75 | 1 | 1 | 3689-Other Other voltage system problems | U1-Forced - Immediate | 500-Pumped Storage/Hydro
3689 | Other Other voltage system problems | Balance of Plant | Electrical | U1 | Forced - Immediate | 2013 | Hydro | WA | 500 | Pumped Storage/Hydro | NPCC | Off-Peak | 429.7331 | 293 | 1 | 1 | 3689-Other Other voltage system problems | U1-Forced - Immediate | 500-Pumped Storage/Hydro
3689 | Other Other voltage system problems | Balance of Plant | Electrical | U1 | Forced - Immediate | 2013 | Hydro | WA | 500 | Pumped Storage/Hydro | NPCC | Off-Peak | 2930 | 293 | 1 | 1 | 3689-Other Other voltage system problems | U1-Forced - Immediate | 500-Pumped Storage/Hydro
3689 | Other Other voltage system problems | Balance of Plant | Electrical | U1 | Forced - Immediate | 2013 | Hydro | WA | 500 | Pumped Storage/Hydro | WECC | Off-Peak | 74.3166 | 127.4 | 1 | 1 | 3689-Other Other voltage system problems | U1-Forced - Immediate | 500-Pumped Storage/Hydro
3689 | Other Other voltage system problems | Balance of Plant | Electrical | U1 | Forced - Immediate | 2013 | Coal | CC | 810 | Multi-boiler/Multi-turbine | RFC | Off-Peak | 4705.1665 | 518 | 1 | 1 | 3689-Other Other voltage system problems | U1-Forced - Immediate | 810-Multi-boiler/Multi-turbine
3689 | Other Other voltage system problems | Balance of Plant | Electrical | U1 | Forced - Immediate | 2013 | Geothermal | GE | 830 | Geothermal | WECC | Winter | 565.5 | 30 | 1 | 1 | 3689-Other Other voltage system problems | U1-Forced - Immediate | 830-Geothermal
3689 | Other Other voltage system problems | Balance of Plant | Electrical | D1 | Forced - Immediate | 2013 | Gas | GG | 850 | Combined Cycle Block | WECC | Off-Peak | 160.1665 | 310 | 1 | 1 | 3689-Other Other voltage system problems | D1-Forced - Immediate | 850-Combined Cycle Block
3689 | Other Other voltage system problems | Balance of Plant | Electrical | U1 | Forced - Immediate | 2013 | Gas | GG | 851 | CC GT units | SERC | Off-Peak | 1130.5 | 170 | 1 | 1 | 3689-Other Other voltage system problems | U1-Forced - Immediate | 851-CC GT units
3689 | Other Other voltage system problems | Balance of Plant | Electrical | U1 | Forced - Immediate | 2013 | Gas | GG | 851 | CC GT units | NPCC | Summer | 1513 | 42.5 | 1 | 1 | 3689-Other Other voltage system problems | U1-Forced - Immediate | 851-CC GT units
3689 | Other Other voltage system problems | Balance of Plant | Electrical | U1 | Forced - Immediate | 2013 | Gas | GG | 851 | CC GT units | MRO | Off-Peak | 2088.1666 | 170 | 1 | 1 | 3689-Other Other voltage system problems | U1-Forced - Immediate | 851-CC GT units
3689 | Other Other voltage system problems | Balance of Plant | Electrical | U1 | Forced - Immediate | 2013 | Gas | GG | 851 | CC GT units | MRO | Off-Peak | 2059.8332 | 170 | 1 | 1 | 3689-Other Other voltage system problems | U1-Forced - Immediate | 851-CC GT units
3689 | Other Other voltage system problems | Balance of Plant | Electrical | D1 | Forced - Immediate | 2013 | Gas | GG | 852 | CC steam units | NPCC | Summer | 427.2 | 12 | 1 | 1 | 3689-Other Other voltage system problems | D1-Forced - Immediate | 852-CC steam units
3689 | Other Other voltage system problems | Balance of Plant | Electrical | U1 | Forced - Immediate | 2013 | Waste Heat | WH | 852 | CC steam units | MRO | Off-Peak | 3144.5332 | 256 | 1 | 1 | 3689-Other Other voltage system problems | U1-Forced - Immediate | 852-CC steam units
3689 | Other Other voltage system problems | Balance of Plant | Electrical | U1 | Forced - Immediate | 2013 | Waste Heat | WH | 852 | CC steam units | SERC | Off-Peak | 1343.9999 | 180 | 1 | 1 | 3689-Other Other voltage system problems | U1-Forced - Immediate | 852-CC steam units
3689 | Other Other voltage system problems | Balance of Plant | Electrical | D1 | Forced - Immediate | 2013 | Gas | GG | 860 | Co-generator Block | RFC | Off-Peak | 33.3333 | 50 | 1 | 1 | 3689-Other Other voltage system problems | D1-Forced - Immediate | 860-Co-generator Block
3690 | Station Service Power Distribution System; General | Balance of Plant | Electrical | D2 | Forced - Delayed | 2013 | Coal | CC | 100 | Fossil-Steam | RFC | Winter | 215.8566 | 84.1 | 1 | 1 | 3690-Station Service Power Distribution System; General | D2-Forced - Delayed | 100-Fossil-Steam
3690 | Station Service Power Distribution System; General | Balance of Plant | Electrical | D1 | Forced - Immediate | 2013 | Coal | CC | 100 | Fossil-Steam | SERC | Summer | 146.6666 | 176 | 1 | 1 | 3690-Station Service Power Distribution System; General | D1-Forced - Immediate | 100-Fossil-Steam
3690 | Station Service Power Distribution System; General | Balance of Plant | Electrical | D2 | Forced - Delayed | 2013 | Coal | CC | 100 | Fossil-Steam | RFC | Winter | 216.3 | 92.7 | 1 | 1 | 3690-Station Service Power Distribution System; General | D2-Forced - Delayed | 100-Fossil-Steam
3690 | Station Service Power Distribution System; General | Balance of Plant | Electrical | U1 | Forced - Immediate | 2013 | Oil | OO | 100 | Fossil-Steam | RFC | Summer | 15 | 30 | 1 | 1 | 3690-Station Service Power Distribution System; General | U1-Forced - Immediate | 100-Fossil-Steam
3690 | Station Service Power Distribution System; General | Balance of Plant | Electrical | D2 | Forced - Delayed | 2013 | Coal | CC | 100 | Fossil-Steam | RFC | Winter | 222.1733 | 87.7 | 1 | 1 | 3690-Station Service Power Distribution System; General | D2-Forced - Delayed | 100-Fossil-Steam
3690 | Station Service Power Distribution System; General | Balance of Plant | Electrical | D2 | Forced - Delayed | 2013 | Coal | CC | 100 | Fossil-Steam | RFC | Winter | 234.675 | 94.5 | 1 | 1 | 3690-Station Service Power Distribution System; General | D2-Forced - Delayed | 100-Fossil-Steam
3690 | Station Service Power Distribution System; General | Balance of Plant | Electrical | U1 | Forced - Immediate | 2013 | Coal | CC | 100 | Fossil-Steam | WECC | Winter | 3377 | 220 | 1 | 1 | 3690-Station Service Power Distribution System; General | U1-Forced - Immediate | 100-Fossil-Steam
3690 | Station Service Power Distribution System; General | Balance of Plant | Electrical | D1 | Forced - Immediate | 2013 | Oil | OO | 100 | Fossil-Steam | RFC | Summer | 1009.6633 | 29.99 | 1 | 1 | 3690-Station Service Power Distribution System; General | D1-Forced - Immediate | 100-Fossil-Steam
3690 | Station Service Power Distribution System; General | Balance of Plant | Electrical | U1 | Forced - Immediate | 2013 | Coal | CC | 100 | Fossil-Steam | WECC | Off-Peak | 114.3999 | 156 | 1 | 1 | 3690-Station Service Power Distribution System; General | U1-Forced - Immediate | 100-Fossil-Steam
3690 | Station Service Power Distribution System; General | Balance of Plant | Electrical | U1 | Forced - Immediate | 2013 | Gas | GG | 100 | Fossil-Steam | MRO | Off-Peak | 11816.6665 | 500 | 1 | 1 | 3690-Station Service Power Distribution System; General | U1-Forced - Immediate | 100-Fossil-Steam
3690 | Station Service Power Distribution System; General | Balance of Plant | Electrical | D2 | Forced - Delayed | 2013 | Coal | CC | 100 | Fossil-Steam | RFC | Winter | 209.6966 | 81.7 | 1 | 1 | 3690-Station Service Power Distribution System; General | D2-Forced - Delayed | 100-Fossil-Steam
3690 | Station Service Power Distribution System; General | Balance of Plant | Electrical | U1 | Forced - Immediate | 2013 | Coal | CC | 100 | Fossil-Steam | RFC | Winter | 76425.3329 | 620 | 1 | 1 | 3690-Station Service Power Distribution System; General | U1-Forced - Immediate | 100-Fossil-Steam
3690 | Station Service Power Distribution System; General | Balance of Plant | Electrical | U1 | Forced - Immediate | 2013 | Gas | GG | 100 | Fossil-Steam | SERC | Off-Peak | 1662.8333 | 110 | 1 | 1 | 3690-Station Service Power Distribution System; General | U1-Forced - Immediate | 100-Fossil-Steam
3690 | Station Service Power Distribution System; General | Balance of Plant | Electrical | U1 | Forced - Immediate | 2013 | Gas | GG | 300 | Gas Turbine/Jet Engine (Simple Cycle Operation) | RFC | Off-Peak | 33.3332 | 250 | 1 | 1 | 3690-Station Service Power Distribution System; General | U1-Forced - Immediate | 300-Gas Turbine/Jet Engine (Simple Cycle Operation)
3690 | Station Service Power Distribution System; General | Balance of Plant | Electrical | U1 | Forced - Immediate | 2013 | Gas | GG | 300 | Gas Turbine/Jet Engine (Simple Cycle Operation) | NPCC | Summer | 45.7453 | 62.38 | 1 | 1 | 3690-Station Service Power Distribution System; General | U1-Forced - Immediate | 300-Gas Turbine/Jet Engine (Simple Cycle Operation)
3690 | Station Service Power Distribution System; General | Balance of Plant | Electrical | SF | Startup Failure | 2013 | Oil | DI | 300 | Gas Turbine/Jet Engine (Simple Cycle Operation) | WECC | Winter | 184.2667 | 16 | 1 | 1 | 3690-Station Service Power Distribution System; General | SF-Startup Failure | 300-Gas Turbine/Jet Engine (Simple Cycle Operation)
3690 | Station Service Power Distribution System; General | Balance of Plant | Electrical | U1 | Forced - Immediate | 2013 | Gas | GG | 300 | Gas Turbine/Jet Engine (Simple Cycle Operation) | NPCC | Off-Peak | 20.04 | 40.08 | 1 | 1 | 3690-Station Service Power Distribution System; General | U1-Forced - Immediate | 300-Gas Turbine/Jet Engine (Simple Cycle Operation)
3690 | Station Service Power Distribution System; General | Balance of Plant | Electrical | U1 | Forced - Immediate | 2013 | Gas | GG | 300 | Gas Turbine/Jet Engine (Simple Cycle Operation) | NPCC | Summer | 51.9833 | 62.38 | 1 | 1 | 3690-Station Service Power Distribution System; General | U1-Forced - Immediate | 300-Gas Turbine/Jet Engine (Simple Cycle Operation)
3690 | Station Service Power Distribution System; General | Balance of Plant | Electrical | U1 | Forced - Immediate | 2013 | Gas | GG | 300 | Gas Turbine/Jet Engine (Simple Cycle Operation) | WECC | Summer | 1337.7666 | 134 | 1 | 1 | 3690-Station Service Power Distribution System; General | U1-Forced - Immediate | 300-Gas Turbine/Jet Engine (Simple Cycle Operation)
3690 | Station Service Power Distribution System; General | Balance of Plant | Electrical | U1 | Forced - Immediate | 2013 | Gas | GG | 300 | Gas Turbine/Jet Engine (Simple Cycle Operation) | NPCC | Off-Peak | 34.068 | 40.08 | 1 | 1 | 3690-Station Service Power Distribution System; General | U1-Forced - Immediate | 300-Gas Turbine/Jet Engine (Simple Cycle Operation)
3690 | Station Service Power Distribution System; General | Balance of Plant | Electrical | U1 | Forced - Immediate | 2013 | Hydro | WA | 500 | Pumped Storage/Hydro | SERC | Off-Peak | 29.7 | 22 | 1 | 1 | 3690-Station Service Power Distribution System; General | U1-Forced - Immediate | 500-Pumped Storage/Hydro
3690 | Station Service Power Distribution System; General | Balance of Plant | Electrical | U1 | Forced - Immediate | 2013 | Hydro | WA | 500 | Pumped Storage/Hydro | WECC | Winter | 30.9333 | 32 | 1 | 1 | 3690-Station Service Power Distribution System; General | U1-Forced - Immediate | 500-Pumped Storage/Hydro
3690 | Station Service Power Distribution System; General | Balance of Plant | Electrical | U1 | Forced - Immediate | 2013 | Hydro | WA | 500 | Pumped Storage/Hydro | WECC | Winter | 35.2 | 32 | 1 | 1 | 3690-Station Service Power Distribution System; General | U1-Forced - Immediate | 500-Pumped Storage/Hydro
3690 | Station Service Power Distribution System; General | Balance of Plant | Electrical | U1 | Forced - Immediate | 2013 | Hydro | WA | 500 | Pumped Storage/Hydro | WECC | Winter | 37.3333 | 32 | 1 | 1 | 3690-Station Service Power Distribution System; General | U1-Forced - Immediate | 500-Pumped Storage/Hydro
3690 | Station Service Power Distribution System; General | Balance of Plant | Electrical | U1 | Forced - Immediate | 2013 | Hydro | WA | 500 | Pumped Storage/Hydro | SERC | Off-Peak | 2784.1667 | 50 | 1 | 1 | 3690-Station Service Power Distribution System; General | U1-Forced - Immediate | 500-Pumped Storage/Hydro
3690 | Station Service Power Distribution System; General | Balance of Plant | Electrical | U1 | Forced - Immediate | 2013 | Hydro | WA | 500 | Pumped Storage/Hydro | WECC | Summer | 135.079 | 50.34 | 1 | 1 | 3690-Station Service Power Distribution System; General | U1-Forced - Immediate | 500-Pumped Storage/Hydro
3690 | Station Service Power Distribution System; General | Balance of Plant | Electrical | SF | Startup Failure | 2013 | Hydro | WA | 500 | Pumped Storage/Hydro | WECC | Winter | 6.05 | 36.3 | 1 | 1 | 3690-Station Service Power Distribution System; General | SF-Startup Failure | 500-Pumped Storage/Hydro
3690 | Station Service Power Distribution System; General | Balance of Plant | Electrical | U1 | Forced - Immediate | 2013 | Hydro | WA | 500 | Pumped Storage/Hydro | SERC | Off-Peak | 12.4667 | 22 | 1 | 1 | 3690-Station Service Power Distribution System; General | U1-Forced - Immediate | 500-Pumped Storage/Hydro
3690 | Station Service Power Distribution System; General | Balance of Plant | Electrical | U1 | Forced - Immediate | 2013 | Hydro | WA | 500 | Pumped Storage/Hydro | WECC | Off-Peak | 74.0891 | 68.39 | 1 | 1 | 3690-Station Service Power Distribution System; General | U1-Forced - Immediate | 500-Pumped Storage/Hydro
3690 | Station Service Power Distribution System; General | Balance of Plant | Electrical | U1 | Forced - Immediate | 2013 | Hydro | WA | 500 | Pumped Storage/Hydro | WECC | Summer | 185.419 | 50.34 | 4 | 4 | 3690-Station Service Power Distribution System; General | U1-Forced - Immediate | 500-Pumped Storage/Hydro
3690 | Station Service Power Distribution System; General | Balance of Plant | Electrical | U1 | Forced - Immediate | 2013 | Hydro | WA | 500 | Pumped Storage/Hydro | SERC | Off-Peak | 11.3667 | 22 | 1 | 1 | 3690-Station Service Power Distribution System; General | U1-Forced - Immediate | 500-Pumped Storage/Hydro
3690 | Station Service Power Distribution System; General | Balance of Plant | Electrical | U1 | Forced - Immediate | 2013 | Hydro | WA | 500 | Pumped Storage/Hydro | SERC | Off-Peak | 51 | 30 | 1 | 1 | 3690-Station Service Power Distribution System; General | U1-Forced - Immediate | 500-Pumped Storage/Hydro
3690 | Station Service Power Distribution System; General | Balance of Plant | Electrical | U1 | Forced - Immediate | 2013 | Hydro | WA | 500 | Pumped Storage/Hydro | NPCC | Summer | 165.3083 | 119.5 | 1 | 1 | 3690-Station Service Power Distribution System; General | U1-Forced - Immediate | 500-Pumped Storage/Hydro
3690 | Station Service Power Distribution System; General | Balance of Plant | Electrical | U1 | Forced - Immediate | 2013 | Hydro | WA | 500 | Pumped Storage/Hydro | WECC | Off-Peak | 77.5086 | 68.39 | 1 | 1 | 3690-Station Service Power Distribution System; General | U1-Forced - Immediate | 500-Pumped Storage/Hydro
3690 | Station Service Power Distribution System; General | Balance of Plant | Electrical | U1 | Forced - Immediate | 2013 | Hydro | WA | 500 | Pumped Storage/Hydro | SERC | Winter | 202.8607 | 34.19 | 1 | 1 | 3690-Station Service Power Distribution System; General | U1-Forced - Immediate | 500-Pumped Storage/Hydro
3690 | Station Service Power Distribution System; General | Balance of Plant | Electrical | U1 | Forced - Immediate | 2013 | Hydro | WA | 500 | Pumped Storage/Hydro | SERC | Winter | 264.4027 | 34.19 | 1 | 1 | 3690-Station Service Power Distribution System; General | U1-Forced - Immediate | 500-Pumped Storage/Hydro
3690 | Station Service Power Distribution System; General | Balance of Plant | Electrical | U1 | Forced - Immediate | 2013 | Hydro | WA | 500 | Pumped Storage/Hydro | MRO | Off-Peak | 3.5466 | 30.4 | 1 | 1 | 3690-Station Service Power Distribution System; General | U1-Forced - Immediate | 500-Pumped Storage/Hydro
3690 | Station Service Power Distribution System; General | Balance of Plant | Electrical | U1 | Forced - Immediate | 2013 | Hydro | WA | 500 | Pumped Storage/Hydro | WECC | Off-Peak | 99.1655 | 68.39 | 1 | 1 | 3690-Station Service Power Distribution System; General | U1-Forced - Immediate | 500-Pumped Storage/Hydro
3690 | Station Service Power Distribution System; General | Balance of Plant | Electrical | U1 | Forced - Immediate | 2013 | Hydro | WA | 500 | Pumped Storage/Hydro | SERC | Off-Peak | 217.0998 | 501 | 1 | 1 | 3690-Station Service Power Distribution System; General | U1-Forced - Immediate | 500-Pumped Storage/Hydro
3690 | Station Service Power Distribution System; General | Balance of Plant | Electrical | U1 | Forced - Immediate | 2013 | Hydro | WA | 500 | Pumped Storage/Hydro | WECC | Off-Peak | 223.4073 | 68.39 | 1 | 1 | 3690-Station Service Power Distribution System; General | U1-Forced - Immediate | 500-Pumped Storage/Hydro
3690 | Station Service Power Distribution System; General | Balance of Plant | Electrical | U1 | Forced - Immediate | 2013 | Hydro | WA | 500 | Pumped Storage/Hydro | WECC | Summer | 33.0551 | 68.39 | 1 | 1 | 3690-Station Service Power Distribution System; General | U1-Forced - Immediate | 500-Pumped Storage/Hydro
3690 | Station Service Power Distribution System; General | Balance of Plant | Electrical | U1 | Forced - Immediate | 2013 | Coal | CC | 650 | Fluidized Bed | RFC | Off-Peak | 9248.7496 | 525 | 1 | 1 | 3690-Station Service Power Distribution System; General | U1-Forced - Immediate | 650-Fluidized Bed
3690 | Station Service Power Distribution System; General | Balance of Plant | Electrical | D1 | Forced - Immediate | 2013 | Gas | GG | 850 | Combined Cycle Block | RFC | Off-Peak | 8194.5832 | 277 | 1 | 1 | 3690-Station Service Power Distribution System; General | D1-Forced - Immediate | 850-Combined Cycle Block
3690 | Station Service Power Distribution System; General | Balance of Plant | Electrical | U2 | Forced - Delayed | 2013 | Gas | GG | 851 | CC GT units | TRE | Off-Peak | 7960.9999 | 142.5 | 1 | 1 | 3690-Station Service Power Distribution System; General | U2-Forced - Delayed | 851-CC GT units
3690 | Station Service Power Distribution System; General | Balance of Plant | Electrical | D1 | Forced - Immediate | 2013 | Gas | GG | 860 | Co-generator Block | RFC | Summer | 52 | 80 | 1 | 1 | 3690-Station Service Power Distribution System; General | D1-Forced - Immediate | 860-Co-generator Block
3700 | Power Station switchyard (non generating unit equipment) | Balance of Plant | Electrical | D1 | Forced - Immediate | 2013 | Coal | CC | 100 | Fossil-Steam | RFC | Summer | 20.11 | 20.11 | 1 | 1 | 3700-Power Station switchyard (non generating unit equipment) | D1-Forced - Immediate | 100-Fossil-Steam
3700 | Power Station switchyard (non generating unit equipment) | Balance of Plant | Electrical | U1 | Forced - Immediate | 2013 | Coal | CC | 100 | Fossil-Steam | MRO | Summer | 7068 | 570 | 1 | 1 | 3700-Power Station switchyard (non generating unit equipment) | U1-Forced - Immediate | 100-Fossil-Steam
3700 | Power Station switchyard (non generating unit equipment) | Balance of Plant | Electrical | D1 | Forced - Immediate | 2013 | Coal | CC | 100 | Fossil-Steam | RFC | Off-Peak | 25.7707 | 48.32 | 1 | 1 | 3700-Power Station switchyard (non generating unit equipment) | D1-Forced - Immediate | 100-Fossil-Steam
3700 | Power Station switchyard (non generating unit equipment) | Balance of Plant | Electrical | D1 | Forced - Immediate | 2013 | Coal | CC | 100 | Fossil-Steam | RFC | Summer | 22.48 | 22.48 | 1 | 1 | 3700-Power Station switchyard (non generating unit equipment) | D1-Forced - Immediate | 100-Fossil-Steam
3700 | Power Station switchyard (non generating unit equipment) | Balance of Plant | Electrical | U1 | Forced - Immediate | 2013 | Coal | CC | 100 | Fossil-Steam | MRO | Winter | 3841.92 | 104.4 | 1 | 1 | 3700-Power Station switchyard (non generating unit equipment) | U1-Forced - Immediate | 100-Fossil-Steam
3700 | Power Station switchyard (non generating unit equipment) | Balance of Plant | Electrical | U1 | Forced - Immediate | 2013 | Coal | CC | 100 | Fossil-Steam | MRO | Winter | 7548.9066 | 108.8 | 1 | 1 | 3700-Power Station switchyard (non generating unit equipment) | U1-Forced - Immediate | 100-Fossil-Steam
3700 | Power Station switchyard (non generating unit equipment) | Balance of Plant | Electrical | U1 | Forced - Immediate | 2013 | Coal | CC | 100 | Fossil-Steam | NPCC | Off-Peak | 595 | 75 | 1 | 1 | 3700-Power Station switchyard (non generating unit equipment) | U1-Forced - Immediate | 100-Fossil-Steam
3700 | Power Station switchyard (non generating unit equipment) | Balance of Plant | Electrical | U1 | Forced - Immediate | 2013 | Coal | CC | 100 | Fossil-Steam | WECC | Summer | 2451 | 570 | 1 | 1 | 3700-Power Station switchyard (non generating unit equipment) | U1-Forced - Immediate | 100-Fossil-Steam
3700 | Power Station switchyard (non generating unit equipment) | Balance of Plant | Electrical | U1 | Forced - Immediate | 2013 | Coal | CC | 100 | Fossil-Steam | MRO | Winter | 11806.5383 | 216.7 | 1 | 1 | 3700-Power Station switchyard (non generating unit equipment) | U1-Forced - Immediate | 100-Fossil-Steam
3700 | Power Station switchyard (non generating unit equipment) | Balance of Plant | Electrical | D1 | Forced - Immediate | 2013 | Coal | CC | 100 | Fossil-Steam | WECC | Summer | 10.3333 | 31 | 1 | 1 | 3700-Power Station switchyard (non generating unit equipment) | D1-Forced - Immediate | 100-Fossil-Steam
3700 | Power Station switchyard (non generating unit equipment) | Balance of Plant | Electrical | D1 | Forced - Immediate | 2013 | Coal | CC | 100 | Fossil-Steam | WECC | Summer | 56.2 | 6 | 1 | 1 | 3700-Power Station switchyard (non generating unit equipment) | D1-Forced - Immediate | 100-Fossil-Steam
3700 | Power Station switchyard (non generating unit equipment) | Balance of Plant | Electrical | D1 | Forced - Immediate | 2013 | Coal | CC | 100 | Fossil-Steam | WECC | Summer | 22.3666 | 61 | 1 | 1 | 3700-Power Station switchyard (non generating unit equipment) | D1-Forced - Immediate | 100-Fossil-Steam
3700 | Power Station switchyard (non generating unit equipment) | Balance of Plant | Electrical | D1 | Forced - Immediate | 2013 | Coal | CC | 100 | Fossil-Steam | MRO | Off-Peak | 21.4666 | 92 | 1 | 1 | 3700-Power Station switchyard (non generating unit equipment) | D1-Forced - Immediate | 100-Fossil-Steam
3700 | Power Station switchyard (non generating unit equipment) | Balance of Plant | Electrical | D1 | Forced - Immediate | 2013 | Coal | CC | 100 | Fossil-Steam | RFC | Off-Peak | 39.425 | 41.5 | 1 | 1 | 3700-Power Station switchyard (non generating unit equipment) | D1-Forced - Immediate | 100-Fossil-Steam
3700 | Power Station switchyard (non generating unit equipment) | Balance of Plant | Electrical | U1 | Forced - Immediate | 2013 | Coal | CC | 100 | Fossil-Steam | RFC | Winter | 3664.9998 | 300 | 1 | 1 | 3700-Power Station switchyard (non generating unit equipment) | U1-Forced - Immediate | 100-Fossil-Steam
3700 | Power Station switchyard (non generating unit equipment) | Balance of Plant | Electrical | D1 | Forced - Immediate | 2013 | Nuclear | NU | 200 | Nuclear | SERC | Summer | 29 | 2.9 | 1 | 1 | 3700-Power Station switchyard (non generating unit equipment) | D1-Forced - Immediate | 200-Nuclear
3700 | Power Station switchyard (non generating unit equipment) | Balance of Plant | Electrical | U1 | Forced - Immediate | 2013 | Hydro | WA | 500 | Pumped Storage/Hydro | MRO | Summer | 15.267 | 101.78 | 1 | 1 | 3700-Power Station switchyard (non generating unit equipment) | U1-Forced - Immediate | 500-Pumped Storage/Hydro
3700 | Power Station switchyard (non generating unit equipment) | Balance of Plant | Electrical | U1 | Forced - Immediate | 2013 | Hydro | WA | 500 | Pumped Storage/Hydro | MRO | Summer | 37.3193 | 101.78 | 2 | 2 | 3700-Power Station switchyard (non generating unit equipment) | U1-Forced - Immediate | 500-Pumped Storage/Hydro
3700 | Power Station switchyard (non generating unit equipment) | Balance of Plant | Electrical | U1 | Forced - Immediate | 2013 | Hydro | WA | 500 | Pumped Storage/Hydro | WECC | Off-Peak | 0.98 | 19.6 | 1 | 1 | 3700-Power Station switchyard (non generating unit equipment) | U1-Forced - Immediate | 500-Pumped Storage/Hydro
3700 | Power Station switchyard (non generating unit equipment) | Balance of Plant | Electrical | U1 | Forced - Immediate | 2013 | Hydro | WA | 500 | Pumped Storage/Hydro | MRO | Summer | 16.9633 | 101.78 | 1 | 1 | 3700-Power Station switchyard (non generating unit equipment) | U1-Forced - Immediate | 500-Pumped Storage/Hydro
3700 | Power Station switchyard (non generating unit equipment) | Balance of Plant | Electrical | U3 | Forced - Postponed | 2013 | Hydro | WA | 500 | Pumped Storage/Hydro | MRO | Summer | 1692.9406 | 101.78 | 1 | 1 | 3700-Power Station switchyard (non generating unit equipment) | U3-Forced - Postponed | 500-Pumped Storage/Hydro
3700 | Power Station switchyard (non generating unit equipment) | Balance of Plant | Electrical | U1 | Forced - Immediate | 2013 | Hydro | WA | 500 | Pumped Storage/Hydro | SERC | Off-Peak | 510 | 60 | 1 | 1 | 3700-Power Station switchyard (non generating unit equipment) | U1-Forced - Immediate | 500-Pumped Storage/Hydro
3700 | Power Station switchyard (non generating unit equipment) | Balance of Plant | Electrical | U1 | Forced - Immediate | 2013 | Hydro | WA | 500 | Pumped Storage/Hydro | MRO | Summer | 0.94996 | 57 | 1 | 1 | 3700-Power Station switchyard (non generating unit equipment) | U1-Forced - Immediate | 500-Pumped Storage/Hydro
3700 | Power Station switchyard (non generating unit equipment) | Balance of Plant | Electrical | U1 | Forced - Immediate | 2013 | Hydro | WA | 500 | Pumped Storage/Hydro | SERC | Summer | 4916.25 | 51.75 | 1 | 1 | 3700-Power Station switchyard (non generating unit equipment) | U1-Forced - Immediate | 500-Pumped Storage/Hydro
3700 | Power Station switchyard (non generating unit equipment) | Balance of Plant | Electrical | U1 | Forced - Immediate | 2013 | Hydro | WA | 500 | Pumped Storage/Hydro | SERC | Winter | 214.2 | 37.8 | 1 | 1 | 3700-Power Station switchyard (non generating unit equipment) | U1-Forced - Immediate | 500-Pumped Storage/Hydro
3700 | Power Station switchyard (non generating unit equipment) | Balance of Plant | Electrical | U1 | Forced - Immediate | 2013 | Hydro | WA | 500 | Pumped Storage/Hydro | SERC | Off-Peak | 4250 | 340 | 3 | 3 | 3700-Power Station switchyard (non generating unit equipment) | U1-Forced - Immediate | 500-Pumped Storage/Hydro
3700 | Power Station switchyard (non generating unit equipment) | Balance of Plant | Electrical | SF | Startup Failure | 2013 | Hydro | WA | 500 | Pumped Storage/Hydro | MRO | Off-Peak | 1867.663 | 101.78 | 1 | 1 | 3700-Power Station switchyard (non generating unit equipment) | SF-Startup Failure | 500-Pumped Storage/Hydro
3700 | Power Station switchyard (non generating unit equipment) | Balance of Plant | Electrical | U1 | Forced - Immediate | 2013 | Hydro | WA | 500 | Pumped Storage/Hydro | SERC | Off-Peak | 522 | 60 | 1 | 1 | 3700-Power Station switchyard (non generating unit equipment) | U1-Forced - Immediate | 500-Pumped Storage/Hydro
3700 | Power Station switchyard (non generating unit equipment) | Balance of Plant | Electrical | U3 | Forced - Postponed | 2013 | Hydro | WA | 500 | Pumped Storage/Hydro | MRO | Summer | 1691.2443 | 101.78 | 1 | 1 | 3700-Power Station switchyard (non generating unit equipment) | U3-Forced - Postponed | 500-Pumped Storage/Hydro
3700 | Power Station switchyard (non generating unit equipment) | Balance of Plant | Power Station Switchyard | U1 | Forced - Immediate | 2013 | Gas | GG | 851 | CC GT units | WECC | Summer | 10634.4166 | 185 | 2 | 2 | 3700-Power Station switchyard (non generating unit equipment) | U1-Forced - Immediate | 851-CC GT units
3700 | Power Station switchyard (non generating unit equipment) | Balance of Plant | Power Station Switchyard | U1 | Forced - Immediate | 2013 | Gas | GG | 851 | CC GT units | TRE | Off-Peak | 2977.4832 | 227 | 1 | 1 | 3700-Power Station switchyard (non generating unit equipment) | U1-Forced - Immediate | 851-CC GT units
3700 | Power Station switchyard (non generating unit equipment) | Balance of Plant | Power Station Switchyard | U1 | Forced - Immediate | 2013 | Gas | GG | 851 | CC GT units | SERC | Summer | 200 | 75 | 1 | 1 | 3700-Power Station switchyard (non generating unit equipment) | U1-Forced - Immediate | 851-CC GT units
3700 | Power Station switchyard (non generating unit equipment) | Balance of Plant | Power Station Switchyard | U1 | Forced - Immediate | 2013 | Gas | GG | 851 | CC GT units | TRE | Off-Peak | 1272.9999 | 228 | 1 | 1 | 3700-Power Station switchyard (non generating unit equipment) | U1-Forced - Immediate | 851-CC GT units
3700 | Power Station switchyard (non generating unit equipment) | Balance of Plant | Power Station Switchyard | U1 | Forced - Immediate | 2013 | Waste Heat | WH | 852 | CC steam units | TRE | Off-Peak | 1314.8749 | 235.5 | 1 | 1 | 3700-Power Station switchyard (non generating unit equipment) | U1-Forced - Immediate | 852-CC steam units
3700 | Power Station switchyard (non generating unit equipment) | Balance of Plant | Power Station Switchyard | D1 | Forced - Immediate | 2013 | Waste Heat | WH | 852 | CC steam units | TRE | Off-Peak | 791.25 | 105.5 | 1 | 1 | 3700-Power Station switchyard (non generating unit equipment) | D1-Forced - Immediate | 852-CC steam units
3700 | Power Station switchyard (non generating unit equipment) | Balance of Plant | Power Station Switchyard | U1 | Forced - Immediate | 2013 | Waste Heat | WH | 852 | CC steam units | WECC | Summer | 13163.6833 | 229 | 1 | 1 | 3700-Power Station switchyard (non generating unit equipment) | U1-Forced - Immediate | 852-CC steam units
3700 | Power Station switchyard (non generating unit equipment) | Balance of Plant | Electrical | U1 | Forced - Immediate | 2013 | Gas | GG | 861 | CoG GT units | SERC | Summer | 49.3333 | 148 | 1 | 1 | 3700-Power Station switchyard (non generating unit equipment) | U1-Forced - Immediate | 861-CoG GT units
3700 | Power Station switchyard (non generating unit equipment) | Balance of Plant | Electrical | D1 | Forced - Immediate | 2013 | Waste Heat | WH | 862 | CoG steam units | SERC | Summer | 14.6667 | 44 | 1 | 1 | 3700-Power Station switchyard (non generating unit equipment) | D1-Forced - Immediate | 862-CoG steam units
3710 | Transmission line (connected to powerhouse switchyard to 1st Substation) | Balance of Plant | Electrical | D1 | Forced - Immediate | 2013 | Coal | CC | 100 | Fossil-Steam | SERC | Winter | 26.202 | 43.67 | 1 | 1 | 3710-Transmission line (connected to powerhouse switchyard to 1st Substation) | D1-Forced - Immediate | 100-Fossil-Steam
3710 | Transmission line (connected to powerhouse switchyard to 1st Substation) | Balance of Plant | Electrical | U1 | Forced - Immediate | 2013 | Gas | GG | 100 | Fossil-Steam | MRO | Winter | 166.8332 | 143 | 1 | 1 | 3710-Transmission line (connected to powerhouse switchyard to 1st Substation) | U1-Forced - Immediate | 100-Fossil-Steam
3710 | Transmission line (connected to powerhouse switchyard to 1st Substation) | Balance of Plant | Electrical | U1 | Forced - Immediate | 2013 | Other | BM | 100 | Fossil-Steam | SERC | Off-Peak | 299.25 | 47.5 | 1 | 1 | 3710-Transmission line (connected to powerhouse switchyard to 1st Substation) | U1-Forced - Immediate | 100-Fossil-Steam
3710 | Transmission line (connected to powerhouse switchyard to 1st Substation) | Balance of Plant | Electrical | D1 | Forced - Immediate | 2013 | Coal | CC | 100 | Fossil-Steam | RFC | Summer | 419.9999 | 315 | 1 | 1 | 3710-Transmission line (connected to powerhouse switchyard to 1st Substation) | D1-Forced - Immediate | 100-Fossil-Steam
3710 | Transmission line (connected to powerhouse switchyard to 1st Substation) | Balance of Plant | Electrical | D1 | Forced - Immediate | 2013 | Coal | CC | 100 | Fossil-Steam | SERC | Winter | 52.5332 | 197 | 1 | 1 | 3710-Transmission line (connected to powerhouse switchyard to 1st Substation) | D1-Forced - Immediate | 100-Fossil-Steam
3710 | Transmission line (connected to powerhouse switchyard to 1st Substation) | Balance of Plant | Electrical | U1 | Forced - Immediate | 2013 | Coal | CC | 100 | Fossil-Steam | RFC | Summer | 1273.3333 | 50 | 1 | 1 | 3710-Transmission line (connected to powerhouse switchyard to 1st Substation) | U1-Forced - Immediate | 100-Fossil-Steam
3710 | Transmission line (connected to powerhouse switchyard to 1st Substation) | Balance of Plant | Electrical | U1 | Forced - Immediate | 2013 | Coal | CC | 100 | Fossil-Steam | NPCC | Winter | 11089.165 | 246.7 | 1 | 1 | 3710-Transmission line (connected to powerhouse switchyard to 1st Substation) | U1-Forced - Immediate | 100-Fossil-Steam
3710 | Transmission line (connected to powerhouse switchyard to 1st Substation) | Balance of Plant | Electrical | U1 | Forced - Immediate | 2013 | Coal | CC | 100 | Fossil-Steam | NPCC | Winter | 8793.7665 | 638 | 1 | 1 | 3710-Transmission line (connected to powerhouse switchyard to 1st Substation) | U1-Forced - Immediate | 100-Fossil-Steam
3710 | Transmission line (connected to powerhouse switchyard to 1st Substation) | Balance of Plant | Electrical | D1 | Forced - Immediate | 2013 | Coal | CC | 100 | Fossil-Steam | RFC | Summer | 325.4999 | 315 | 1 | 1 | 3710-Transmission line (connected to powerhouse switchyard to 1st Substation) | D1-Forced - Immediate | 100-Fossil-Steam
3710 | Transmission line (connected to powerhouse switchyard to 1st Substation) | Balance of Plant | Electrical | U1 | Forced - Immediate | 2013 | Coal | CC | 100 | Fossil-Steam | NPCC | Winter | 4125.584 | 249.28 | 1 | 1 | 3710-Transmission line (connected to powerhouse switchyard to 1st Substation) | U1-Forced - Immediate | 100-Fossil-Steam
3710 | Transmission line (connected to powerhouse switchyard to 1st Substation) | Balance of Plant | Electrical | U1 | Forced - Immediate | 2013 | Oil | OO | 100 | Fossil-Steam | NPCC | Winter | 5034.376 | 445.52 | 1 | 1 | 3710-Transmission line (connected to powerhouse switchyard to 1st Substation) | U1-Forced - Immediate | 100-Fossil-Steam
3710 | Transmission line (connected to powerhouse switchyard to 1st Substation) | Balance of Plant | Electrical | U1 | Forced - Immediate | 2013 | Gas | GG | 300 | Gas Turbine/Jet Engine (Simple Cycle Operation) | RFC | Summer | 269.9666 | 44.5 | 2 | 2 | 3710-Transmission line (connected to powerhouse switchyard to 1st Substation) | U1-Forced - Immediate | 300-Gas Turbine/Jet Engine (Simple Cycle Operation)
3710 | Transmission line (connected to powerhouse switchyard to 1st Substation) | Balance of Plant | Electrical | U1 | Forced - Immediate | 2013 | Gas | GG | 300 | Gas Turbine/Jet Engine (Simple Cycle Operation) | SERC | Summer | 1040.6666 | 56 | 2 | 2 | 3710-Transmission line (connected to powerhouse switchyard to 1st Substation) | U1-Forced - Immediate | 300-Gas Turbine/Jet Engine (Simple Cycle Operation)
3710 | Transmission line (connected to powerhouse switchyard to 1st Substation) | Balance of Plant | Electrical | U1 | Forced - Immediate | 2013 | Gas | GG | 300 | Gas Turbine/Jet Engine (Simple Cycle Operation) | RFC | Off-Peak | 886.8332 | 170 | 3 | 3 | 3710-Transmission line (connected to powerhouse switchyard to 1st Substation) | U1-Forced - Immediate | 300-Gas Turbine/Jet Engine (Simple Cycle Operation)
3710 | Transmission line (connected to powerhouse switchyard to 1st Substation) | Balance of Plant | Electrical | U1 | Forced - Immediate | 2013 | Gas | GG | 300 | Gas Turbine/Jet Engine (Simple Cycle Operation) | MRO | Off-Peak | 353.8932 | 184.64 | 1 | 1 | 3710-Transmission line (connected to powerhouse switchyard to 1st Substation) | U1-Forced - Immediate | 300-Gas Turbine/Jet Engine (Simple Cycle Operation)
3710 | Transmission line (connected to powerhouse switchyard to 1st Substation) | Balance of Plant | Electrical | U1 | Forced - Immediate | 2013 | Gas | GG | 300 | Gas Turbine/Jet Engine (Simple Cycle Operation) | WECC | Off-Peak | 367.5 | 50 | 2 | 2 | 3710-Transmission line (connected to powerhouse switchyard to 1st Substation) | U1-Forced - Immediate | 300-Gas Turbine/Jet Engine (Simple Cycle Operation)
3710 | Transmission line (connected to powerhouse switchyard to 1st Substation) | Balance of Plant | Electrical | U1 | Forced - Immediate | 2013 | Gas | GG | 300 | Gas Turbine/Jet Engine (Simple Cycle Operation) | TRE | Off-Peak | 1656 | 45 | 2 | 2 | 3710-Transmission line (connected to powerhouse switchyard to 1st Substation) | U1-Forced - Immediate | 300-Gas Turbine/Jet Engine (Simple Cycle Operation)
3710 | Transmission line (connected to powerhouse switchyard to 1st Substation) | Balance of Plant | Electrical | D3 | Forced - Postponed | 2013 | Hydro | WA | 500 | Pumped Storage/Hydro | WECC | Off-Peak | 65.895 | 1.91 | 1 | 1 | 3710-Transmission line (connected to powerhouse switchyard to 1st Substation) | D3-Forced - Postponed | 500-Pumped Storage/Hydro
3710 | Transmission line (connected to powerhouse switchyard to 1st Substation) | Balance of Plant | Electrical | U1 | Forced - Immediate | 2013 | Hydro | WA | 500 | Pumped Storage/Hydro | WECC | Off-Peak | 80.7833 | 37 | 1 | 1 | 3710-Transmission line (connected to powerhouse switchyard to 1st Substation) | U1-Forced - Immediate | 500-Pumped Storage/Hydro
3710 | Transmission line (connected to powerhouse switchyard to 1st Substation) | Balance of Plant | Electrical | U1 | Forced - Immediate | 2013 | Hydro | WA | 500 | Pumped Storage/Hydro | MRO | Off-Peak | 605.4591 | 134.05 | 1 | 1 | 3710-Transmission line (connected to powerhouse switchyard to 1st Substation) | U1-Forced - Immediate | 500-Pumped Storage/Hydro
3710 | Transmission line (connected to powerhouse switchyard to 1st Substation) | Balance of Plant | Electrical | U1 | Forced - Immediate | 2013 | Hydro | WA | 500 | Pumped Storage/Hydro | MRO | Summer | 10.451 | 44.79 | 1 | 1 | 3710-Transmission line (connected to powerhouse switchyard to 1st Substation) | U1-Forced - Immediate | 500-Pumped Storage/Hydro
3710 | Transmission line (connected to powerhouse switchyard to 1st Substation) | Balance of Plant | Electrical | U1 | Forced - Immediate | 2013 | Hydro | WA | 500 | Pumped Storage/Hydro | MRO | Summer | 18.6625 | 44.79 | 1 | 1 | 3710-Transmission line (connected to powerhouse switchyard to 1st Substation) | U1-Forced - Immediate | 500-Pumped Storage/Hydro
3710 | Transmission line (connected to powerhouse switchyard to 1st Substation) | Balance of Plant | Electrical | U1 | Forced - Immediate | 2013 | Hydro | WA | 500 | Pumped Storage/Hydro | MRO | Summer | 32.846 | 44.79 | 1 | 1 | 3710-Transmission line (connected to powerhouse switchyard to 1st Substation) | U1-Forced - Immediate | 500-Pumped Storage/Hydro
3710 | Transmission line (connected to powerhouse switchyard to 1st Substation) | Balance of Plant | Electrical | U1 | Forced - Immediate | 2013 | Hydro | WA | 500 | Pumped Storage/Hydro | MRO | Summer | 64.9455 | 44.79 | 1 | 1 | 3710-Transmission line (connected to powerhouse switchyard to 1st Substation) | U1-Forced - Immediate | 500-Pumped Storage/Hydro
3710 | Transmission line (connected to powerhouse switchyard to 1st Substation) | Balance of Plant | Electrical | U1 | Forced - Immediate | 2013 | Hydro | WA | 500 | Pumped Storage/Hydro | WECC | Summer | 745.725 | 81.5 | 1 | 1 | 3710-Transmission line (connected to powerhouse switchyard to 1st Substation) | U1-Forced - Immediate | 500-Pumped Storage/Hydro
3710 | Transmission line (connected to powerhouse switchyard to 1st Substation) | Balance of Plant | Electrical | U1 | Forced - Immediate | 2013 | Hydro | WA | 500 | Pumped Storage/Hydro | WECC | Summer | 979.5793 | 86.18 | 1 | 1 | 3710-Transmission line (connected to powerhouse switchyard to 1st Substation) | U1-Forced - Immediate | 500-Pumped Storage/Hydro
3710 | Transmission line (connected to powerhouse switchyard to 1st Substation) | Balance of Plant | Electrical | U2 | Forced - Delayed | 2013 | Hydro | WA | 500 | Pumped Storage/Hydro | WECC | Winter | 161.0666 | 64 | 1 | 1 | 3710-Transmission line (connected to powerhouse switchyard to 1st Substation) | U2-Forced - Delayed | 500-Pumped Storage/Hydro
3710 | Transmission line (connected to powerhouse switchyard to 1st Substation) | Balance of Plant | Electrical | U2 | Forced - Delayed | 2013 | Hydro | WA | 500 | Pumped Storage/Hydro | WECC | Winter | 198.1666 | 82 | 1 | 1 | 3710-Transmission line (connected to powerhouse switchyard to 1st Substation) | U2-Forced - Delayed | 500-Pumped Storage/Hydro
3710 | Transmission line (connected to powerhouse switchyard to 1st Substation) | Balance of Plant | Electrical | U1 | Forced - Immediate | 2013 | Hydro | WA | 500 | Pumped Storage/Hydro | WECC | Off-Peak | 28.9226 | 59.84 | 1 | 1 | 3710-Transmission line (connected to powerhouse switchyard to 1st Substation) | U1-Forced - Immediate | 500-Pumped Storage/Hydro
3710 | Transmission line (connected to powerhouse switchyard to 1st Substation) | Balance of Plant | Electrical | U1 | Forced - Immediate | 2013 | Hydro | WA | 500 | Pumped Storage/Hydro | NPCC | Off-Peak | 59.555 | 27.7 | 1 | 1 | 3710-Transmission line (connected to powerhouse switchyard to 1st Substation) | U1-Forced - Immediate | 500-Pumped Storage/Hydro
3710 | Transmission line (connected to powerhouse switchyard to 1st Substation) | Balance of Plant | Electrical | U1 | Forced - Immediate | 2013 | Hydro | WA | 500 | Pumped Storage/Hydro | WECC | Off-Peak | 64.5 | 30 | 1 | 1 | 3710-Transmission line (connected to powerhouse switchyard to 1st Substation) | U1-Forced - Immediate | 500-Pumped Storage/Hydro
3710 | Transmission line (connected to powerhouse switchyard to 1st Substation) | Balance of Plant | Electrical | U1 | Forced - Immediate | 2013 | Hydro | WA | 500 | Pumped Storage/Hydro | WECC | Off-Peak | 76 | 30 | 1 | 1 | 3710-Transmission line (connected to powerhouse switchyard to 1st Substation) | U1-Forced - Immediate | 500-Pumped Storage/Hydro
3710 | Transmission line (connected to powerhouse switchyard to 1st Substation) | Balance of Plant | Electrical | U1 | Forced - Immediate | 2013 | Hydro | WA | 500 | Pumped Storage/Hydro | WECC | Off-Peak | 209.6666 | 34 | 1 | 1 | 3710-Transmission line (connected to powerhouse switchyard to 1st Substation) | U1-Forced - Immediate | 500-Pumped Storage/Hydro
3710 | Transmission line (connected to powerhouse switchyard to 1st Substation) | Balance of Plant | Electrical | U1 | Forced - Immediate | 2013 | Hydro | WA | 500 | Pumped Storage/Hydro | MRO | Summer | 45.5365 | 44.79 | 1 | 1 | 3710-Transmission line (connected to powerhouse switchyard to 1st Substation) | U1-Forced - Immediate | 500-Pumped Storage/Hydro
3710 | Transmission line (connected to powerhouse switchyard to 1st Substation) | Balance of Plant | Electrical | U1 | Forced - Immediate | 2013 | Hydro | WA | 500 | Pumped Storage/Hydro | WECC | Summer | 390.8996 | 34.39 | 1 | 1 | 3710-Transmission line (connected to powerhouse switchyard to 1st Substation) | U1-Forced - Immediate | 500-Pumped Storage/Hydro
3710 | Transmission line (connected to powerhouse switchyard to 1st Substation) | Balance of Plant | Electrical | D1 | Forced - Immediate | 2013 | Hydro | WA | 500 | Pumped Storage/Hydro | WECC | Summer | 19591.375 | 28.5 | 1 | 1 | 3710-Transmission line (connected to powerhouse switchyard to 1st Substation) | D1-Forced - Immediate | 500-Pumped Storage/Hydro
3710 | Transmission line (connected to powerhouse switchyard to 1st Substation) | Balance of Plant | Electrical | D3 | Forced - Postponed | 2013 | Hydro | WA | 500 | Pumped Storage/Hydro | WECC | Off-Peak | 130.41 | 3.78 | 1 | 1 | 3710-Transmission line (connected to powerhouse switchyard to 1st Substation) | D3-Forced - Postponed | 500-Pumped Storage/Hydro
3710 | Transmission line (connected to powerhouse switchyard to 1st Substation) | Balance of Plant | Electrical | U1 | Forced - Immediate | 2013 | Hydro | WA | 500 | Pumped Storage/Hydro | WECC | Off-Peak | 48.51 | 161.7 | 1 | 1 | 3710-Transmission line (connected to powerhouse switchyard to 1st Substation) | U1-Forced - Immediate | 500-Pumped Storage/Hydro
3710 | Transmission line (connected to powerhouse switchyard to 1st Substation) | Balance of Plant | Electrical | U1 | Forced - Immediate | 2013 | Hydro | WA | 500 | Pumped Storage/Hydro | WECC | Summer | 93.624 | 117.03 | 1 | 1 | 3710-Transmission line (connected to powerhouse switchyard to 1st Substation) | U1-Forced - Immediate | 500-Pumped Storage/Hydro
3710 | Transmission line (connected to powerhouse switchyard to 1st Substation) | Balance of Plant | Electrical | U1 | Forced - Immediate | 2013 | Hydro | WA | 500 | Pumped Storage/Hydro | WECC | Summer | 314.6685 | 34.39 | 1 | 1 | 3710-Transmission line (connected to powerhouse switchyard to 1st Substation) | U1-Forced - Immediate | 500-Pumped Storage/Hydro
3710 | Transmission line (connected to powerhouse switchyard to 1st Substation) | Balance of Plant | Electrical | U1 | Forced - Immediate | 2013 | Hydro | WA | 500 | Pumped Storage/Hydro | WECC | Summer | 926.3833 | 81.5 | 1 | 1 | 3710-Transmission line (connected to powerhouse switchyard to 1st Substation) | U1-Forced - Immediate | 500-Pumped Storage/Hydro
3710 | Transmission line (connected to powerhouse switchyard to 1st Substation) | Balance of Plant | Electrical | U1 | Forced - Immediate | 2013 | Hydro | WA | 500 | Pumped Storage/Hydro | WECC | Winter | 49 | 122.5 | 8 | 8 | 3710-Transmission line (connected to powerhouse switchyard to 1st Substation) | U1-Forced - Immediate | 500-Pumped Storage/Hydro
3710 | Transmission line (connected to powerhouse switchyard to 1st Substation) | Balance of Plant | Electrical | U3 | Forced - Postponed | 2013 | Hydro | WA | 500 | Pumped Storage/Hydro | WECC | Summer | 84.4863 | 22.43 | 1 | 1 | 3710-Transmission line (connected to powerhouse switchyard to 1st Substation) | U3-Forced - Postponed | 500-Pumped Storage/Hydro
3710 | Transmission line (connected to powerhouse switchyard to 1st Substation) | Balance of Plant | Electrical | U3 | Forced - Postponed | 2013 | Hydro | WA | 500 | Pumped Storage/Hydro | WECC | Summer | 84.968 | 22.36 | 1 | 1 | 3710-Transmission line (connected to powerhouse switchyard to 1st Substation) | U3-Forced - Postponed | 500-Pumped Storage/Hydro
3710 | Transmission line (connected to powerhouse switchyard to 1st Substation) | Balance of Plant | Electrical | U1 | Forced - Immediate | 2013 | Hydro | WA | 500 | Pumped Storage/Hydro | WECC | Off-Peak | 2.75 | 55 | 1 | 1 | 3710-Transmission line (connected to powerhouse switchyard to 1st Substation) | U1-Forced - Immediate | 500-Pumped Storage/Hydro
3710 | Transmission line (connected to powerhouse switchyard to 1st Substation) | Balance of Plant | Electrical | U1 | Forced - Immediate | 2013 | Hydro | WA | 500 | Pumped Storage/Hydro | WECC | Summer | 51.8035 | 23.37 | 1 | 1 | 3710-Transmission line (connected to powerhouse switchyard to 1st Substation) | U1-Forced - Immediate | 500-Pumped Storage/Hydro
3710 | Transmission line (connected to powerhouse switchyard to 1st Substation) | Balance of Plant | Electrical | U1 | Forced - Immediate | 2013 | Hydro | WA | 500 | Pumped Storage/Hydro | WECC | Summer | 54.5533 | 23.38 | 1 | 1 | 3710-Transmission line (connected to powerhouse switchyard to 1st Substation) | U1-Forced - Immediate | 500-Pumped Storage/Hydro
3710 | Transmission line (connected to powerhouse switchyard to 1st Substation) | Balance of Plant | Electrical | U1 | Forced - Immediate | 2013 | Hydro | WA | 500 | Pumped Storage/Hydro | MRO | Summer | 275.4585 | 44.79 | 1 | 1 | 3710-Transmission line (connected to powerhouse switchyard to 1st Substation) | U1-Forced - Immediate | 500-Pumped Storage/Hydro
3710 | Transmission line (connected to powerhouse switchyard to 1st Substation) | Balance of Plant | Electrical | U1 | Forced - Immediate | 2013 | Hydro | WA | 500 | Pumped Storage/Hydro | WECC | Summer | 766.587 | 83.78 | 1 | 1 | 3710-Transmission line (connected to powerhouse switchyard to 1st Substation) | U1-Forced - Immediate | 500-Pumped Storage/Hydro
3710 | Transmission line (connected to powerhouse switchyard to 1st Substation) | Balance of Plant | Electrical | U1 | Forced - Immediate | 2013 | Hydro | WA | 500 | Pumped Storage/Hydro | WECC | Winter | 50.5558 | 97.85 | 1 | 1 | 3710-Transmission line (connected to powerhouse switchyard to 1st Substation) | U1-Forced - Immediate | 500-Pumped Storage/Hydro
3710 | Transmission line (connected to powerhouse switchyard to 1st Substation) | Balance of Plant | Electrical | U1 | Forced - Immediate | 2013 | Hydro | WA | 500 | Pumped Storage/Hydro | WECC | Winter | 65.2333 | 97.85 | 1 | 1 | 3710-Transmission line (connected to powerhouse switchyard to 1st Substation) | U1-Forced - Immediate | 500-Pumped Storage/Hydro
3710 | Transmission line (connected to powerhouse switchyard to 1st Substation) | Balance of Plant | Electrical | U1 | Forced - Immediate | 2013 | Hydro | WA | 500 | Pumped Storage/Hydro | WECC | Winter | 65.6709 | 115.89 | 1 | 1 | 3710-Transmission line (connected to powerhouse switchyard to 1st Substation) | U1-Forced - Immediate | 500-Pumped Storage/Hydro
3710 | Transmission line (connected to powerhouse switchyard to 1st Substation) | Balance of Plant | Electrical | U2 | Forced - Delayed | 2013 | Hydro | WA | 500 | Pumped Storage/Hydro | WECC | Winter | 142.6 | 62 | 1 | 1 | 3710-Transmission line (connected to powerhouse switchyard to 1st Substation) | U2-Forced - Delayed | 500-Pumped Storage/Hydro
3710 | Transmission line (connected to powerhouse switchyard to 1st Substation) | Balance of Plant | Electrical | U1 | Forced - Immediate | 2013 | Hydro | WA | 500 | Pumped Storage/Hydro | MRO | Off-Peak | 44.79 | 44.79 | 1 | 1 | 3710-Transmission line (connected to powerhouse switchyard to 1st Substation) | U1-Forced - Immediate | 500-Pumped Storage/Hydro
3710 | Transmission line (connected to powerhouse switchyard to 1st Substation) | Balance of Plant | Electrical | U1 | Forced - Immediate | 2013 | Hydro | WA | 500 | Pumped Storage/Hydro | WECC | Off-Peak | 73.5 | 122.5 | 1 | 1 | 3710-Transmission line (connected to powerhouse switchyard to 1st Substation) | U1-Forced - Immediate | 500-Pumped Storage/Hydro
3710 | Transmission line (connected to powerhouse switchyard to 1st Substation) | Balance of Plant | Electrical | U1 | Forced - Immediate | 2013 | Hydro | WA | 500 | Pumped Storage/Hydro | NPCC | Off-Peak | 107.9 | 26 | 1 | 1 | 3710-Transmission line (connected to powerhouse switchyard to 1st Substation) | U1-Forced - Immediate | 500-Pumped Storage/Hydro
3710 | Transmission line (connected to powerhouse switchyard to 1st Substation) | Balance of Plant | Electrical | U1 | Forced - Immediate | 2013 | Hydro | WA | 500 | Pumped Storage/Hydro | WECC | Summer | 42.2433 | 21.85 | 1 | 1 | 3710-Transmission line (connected to powerhouse switchyard to 1st Substation) | U1-Forced - Immediate | 500-Pumped Storage/Hydro
3710 | Transmission line (connected to powerhouse switchyard to 1st Substation) | Balance of Plant | Electrical | U1 | Forced - Immediate | 2013 | Hydro | WA | 500 | Pumped Storage/Hydro | WECC | Summer | 319.2435 | 34.89 | 1 | 1 | 3710-Transmission line (connected to powerhouse switchyard to 1st Substation) | U1-Forced - Immediate | 500-Pumped Storage/Hydro
3710 | Transmission line (connected to powerhouse switchyard to 1st Substation) | Balance of Plant | Electrical | U1 | Forced - Immediate | 2013 | Hydro | WA | 500 | Pumped Storage/Hydro | WECC | Summer | 396.583 | 34.89 | 1 | 1 | 3710-Transmission line (connected to powerhouse switchyard to 1st Substation) | U1-Forced - Immediate | 500-Pumped Storage/Hydro
3710 | Transmission line (connected to powerhouse switchyard to 1st Substation) | Balance of Plant | Electrical | U1 | Forced - Immediate | 2013 | Hydro | WA | 500 | Pumped Storage/Hydro | WECC | Summer | 774.369 | 37.14 | 1 | 1 | 3710-Transmission line (connected to powerhouse switchyard to 1st Substation) | U1-Forced - Immediate | 500-Pumped Storage/Hydro
3710 | Transmission line (connected to powerhouse switchyard to 1st Substation) | Balance of Plant | Electrical | D3 | Forced - Postponed | 2013 | Hydro | WA | 500 | Pumped Storage/Hydro | WECC | Off-Peak | 0 | 0 | 1 | 1 | 3710-Transmission line (connected to powerhouse switchyard to 1st Substation) | D3-Forced - Postponed | 500-Pumped Storage/Hydro
3710 | Transmission line (connected to powerhouse switchyard to 1st Substation) | Balance of Plant | Electrical | U1 | Forced - Immediate | 2013 | Hydro | WA | 500 | Pumped Storage/Hydro | WECC | Off-Peak | 36.9013 | 59.84 | 1 | 1 | 3710-Transmission line (connected to powerhouse switchyard to 1st Substation) | U1-Forced - Immediate | 500-Pumped Storage/Hydro
3710 | Transmission line (connected to powerhouse switchyard to 1st Substation) | Balance of Plant | Electrical | U1 | Forced - Immediate | 2013 | Hydro | WA | 500 | Pumped Storage/Hydro | WECC | Summer | 6.0166 | 90.25 | 4 | 4 | 3710-Transmission line (connected to powerhouse switchyard to 1st Substation) | U1-Forced - Immediate | 500-Pumped Storage/Hydro
3710 | Transmission line (connected to powerhouse switchyard to 1st Substation) | Balance of Plant | Electrical | U1 | Forced - Immediate | 2013 | Hydro | WA | 500 | Pumped Storage/Hydro | WECC | Summer | 14.2916 | 122.5 | 2 | 2 | 3710-Transmission line (connected to powerhouse switchyard to 1st Substation) | U1-Forced - Immediate | 500-Pumped Storage/Hydro
3710 | Transmission line (connected to powerhouse switchyard to 1st Substation) | Balance of Plant | Electrical | U1 | Forced - Immediate | 2013 | Hydro | WA | 500 | Pumped Storage/Hydro | WECC | Summer | 30.4 | 24 | 1 | 1 | 3710-Transmission line (connected to powerhouse switchyard to 1st Substation) | U1-Forced - Immediate | 500-Pumped Storage/Hydro
3710 | Transmission line (connected to powerhouse switchyard to 1st Substation) | Balance of Plant | Electrical | U1 | Forced - Immediate | 2013 | Hydro | WA | 500 | Pumped Storage/Hydro | MRO | Summer | 75.3965 | 44.79 | 1 | 1 | 3710-Transmission line (connected to powerhouse switchyard to 1st Substation) | U1-Forced - Immediate | 500-Pumped Storage/Hydro
3710 | Transmission line (connected to powerhouse switchyard to 1st Substation) | Balance of Plant | Electrical | U1 | Forced - Immediate | 2013 | Hydro | WA | 500 | Pumped Storage/Hydro | WECC | Summer | 767.002 | 86.18 | 1 | 1 | 3710-Transmission line (connected to powerhouse switchyard to 1st Substation) | U1-Forced - Immediate | 500-Pumped Storage/Hydro
3710 | Transmission line (connected to powerhouse switchyard to 1st Substation) | Balance of Plant | Electrical | U1 | Forced - Immediate | 2013 | Hydro | WA | 500 | Pumped Storage/Hydro | WECC | Winter | 57.945 | 115.89 | 1 | 1 | 3710-Transmission line (connected to powerhouse switchyard to 1st Substation) | U1-Forced - Immediate | 500-Pumped Storage/Hydro
3710 | Transmission line (connected to powerhouse switchyard to 1st Substation) | Balance of Plant | Electrical | U1 | Forced - Immediate | 2013 | Hydro | WA | 500 | Pumped Storage/Hydro | WECC | Off-Peak | 41.23 | 29.45 | 1 | 1 | 3710-Transmission line (connected to powerhouse switchyard to 1st Substation) | U1-Forced - Immediate | 500-Pumped Storage/Hydro
3710 | Transmission line (connected to powerhouse switchyard to 1st Substation) | Balance of Plant | Electrical | U1 | Forced - Immediate | 2013 | Hydro | WA | 500 | Pumped Storage/Hydro | WECC | Summer | 776.845 | 37.14 | 1 | 1 | 3710-Transmission line (connected to powerhouse switchyard to 1st Substation) | U1-Forced - Immediate | 500-Pumped Storage/Hydro
3710 | Transmission line (connected to powerhouse switchyard to 1st Substation) | Balance of Plant | Electrical | U1 | Forced - Immediate | 2013 | Hydro | WA | 500 | Pumped Storage/Hydro | WECC | Summer | 952.2993 | 83.78 | 1 | 1 | 3710-Transmission line (connected to powerhouse switchyard to 1st Substation) | U1-Forced - Immediate | 500-Pumped Storage/Hydro
3710 | Transmission line (connected to powerhouse switchyard to 1st Substation) | Balance of Plant | Electrical | U1 | Forced - Immediate | 2013 | Hydro | WA | 500 | Pumped Storage/Hydro | NPCC | Off-Peak | 31.855 | 27.7 | 1 | 1 | 3710-Transmission line (connected to powerhouse switchyard to 1st Substation) | U1-Forced - Immediate | 500-Pumped Storage/Hydro
3710 | Transmission line (connected to powerhouse switchyard to 1st Substation) | Balance of Plant | Electrical | U1 | Forced - Immediate | 2013 | Hydro | WA | 500 | Pumped Storage/Hydro | WECC | Off-Peak | 66.65 | 31 | 1 | 1 | 3710-Transmission line (connected to powerhouse switchyard to 1st Substation) | U1-Forced - Immediate | 500-Pumped Storage/Hydro
3710 | Transmission line (connected to powerhouse switchyard to 1st Substation) | Balance of Plant | Electrical | U1 | Forced - Immediate | 2013 | Hydro | WA | 500 | Pumped Storage/Hydro | MRO | Off-Peak | 580.8833 | 134.05 | 1 | 1 | 3710-Transmission line (connected to powerhouse switchyard to 1st Substation) | U1-Forced - Immediate | 500-Pumped Storage/Hydro
3710 | Transmission line (connected to powerhouse switchyard to 1st Substation) | Balance of Plant | Electrical | U1 | Forced - Immediate | 2013 | Hydro | WA | 500 | Pumped Storage/Hydro | WECC | Summer | 87.4 | 109.25 | 1 | 1 | 3710-Transmission line (connected to powerhouse switchyard to 1st Substation) | U1-Forced - Immediate | 500-Pumped Storage/Hydro
3710 | Transmission line (connected to powerhouse switchyard to 1st Substation) | Balance of Plant | Electrical | U1 | Forced - Immediate | 2013 | Coal | OS | 800 | Miscellaneous | RFC | Off-Peak | 8.4 | 21 | 1 | 1 | 3710-Transmission line (connected to powerhouse switchyard to 1st Substation) | U1-Forced - Immediate | 800-Miscellaneous
3710 | Transmission line (connected to powerhouse switchyard to 1st Substation) | Balance of Plant | Electrical | U1 | Forced - Immediate | 2013 | Waste Heat | WH | 800 | Miscellaneous | WECC | Off-Peak | 14.5695 | 26.49 | 1 | 1 | 3710-Transmission line (connected to powerhouse switchyard to 1st Substation) | U1-Forced - Immediate | 800-Miscellaneous
3710 | Transmission line (connected to powerhouse switchyard to 1st Substation) | Balance of Plant | Electrical | U1 | Forced - Immediate | 2013 | Hydro | WA | 800 | Miscellaneous | RFC | Off-Peak | 39.55 | 21 | 1 | 1 | 3710-Transmission line (connected to powerhouse switchyard to 1st Substation) | U1-Forced - Immediate | 800-Miscellaneous
3710 | Transmission line (connected to powerhouse switchyard to 1st Substation) | Balance of Plant | Electrical | U1 | Forced - Immediate | 2013 | Waste Heat | WH | 800 | Miscellaneous | WECC | Summer | 93.598 | 26.49 | 1 | 1 | 3710-Transmission line (connected to powerhouse switchyard to 1st Substation) | U1-Forced - Immediate | 800-Miscellaneous
3710 | Transmission line (connected to powerhouse switchyard to 1st Substation) | Balance of Plant | Electrical | U1 | Forced - Immediate | 2013 | Coal | OS | 800 | Miscellaneous | RFC | Summer | 7.7 | 21 | 1 | 1 | 3710-Transmission line (connected to powerhouse switchyard to 1st Substation) | U1-Forced - Immediate | 800-Miscellaneous
3710 | Transmission line (connected to powerhouse switchyard to 1st Substation) | Balance of Plant | Electrical | U1 | Forced - Immediate | 2013 | Hydro | WA | 800 | Miscellaneous | RFC | Summer | 5.95 | 21 | 1 | 1 | 3710-Transmission line (connected to powerhouse switchyard to 1st Substation) | U1-Forced - Immediate | 800-Miscellaneous
3710 | Transmission line (connected to powerhouse switchyard to 1st Substation) | Balance of Plant | Electrical | U1 | Forced - Immediate | 2013 | Hydro | WA | 800 | Miscellaneous | RFC | Winter | 17.5 | 21 | 1 | 1 | 3710-Transmission line (connected to powerhouse switchyard to 1st Substation) | U1-Forced - Immediate | 800-Miscellaneous
3710 | Transmission line (connected to powerhouse switchyard to 1st Substation) | Balance of Plant | Electrical | U1 | Forced - Immediate | 2013 | Waste Heat | WH | 800 | Miscellaneous | WECC | Summer | 37.5275 | 26.49 | 1 | 1 | 3710-Transmission line (connected to powerhouse switchyard to 1st Substation) | U1-Forced - Immediate | 800-Miscellaneous
3710 | Transmission line (connected to powerhouse switchyard to 1st Substation) | Balance of Plant | Electrical | U1 | Forced - Immediate | 2013 | Coal | OS | 800 | Miscellaneous | RFC | Summer | 10.5 | 21 | 1 | 2 | 3710-Transmission line (connected to powerhouse switchyard to 1st Substation) | U1-Forced - Immediate | 800-Miscellaneous
3710 | Transmission line (connected to powerhouse switchyard to 1st Substation) | Balance of Plant | Electrical | U1 | Forced - Immediate | 2013 | Coal | OS | 800 | Miscellaneous | RFC | Winter | 10.5 | 21 | 1 | 1 | 3710-Transmission line (connected to powerhouse switchyard to 1st Substation) | U1-Forced - Immediate | 800-Miscellaneous
3710 | Transmission line (connected to powerhouse switchyard to 1st Substation) | Balance of Plant | Electrical | U1 | Forced - Immediate | 2013 | Geothermal | GE | 830 | Geothermal | WECC | Off-Peak | 274.7217 | 19.1 | 1 | 1 | 3710-Transmission line (connected to powerhouse switchyard to 1st Substation) | U1-Forced - Immediate | 830-Geothermal
3710 | Transmission line (connected to powerhouse switchyard to 1st Substation) | Balance of Plant | Electrical | U1 | Forced - Immediate | 2013 | Geothermal | GE | 830 | Geothermal | WECC | Off-Peak | 277.2 | 16.5 | 1 | 1 | 3710-Transmission line (connected to powerhouse switchyard to 1st Substation) | U1-Forced - Immediate | 830-Geothermal
3710 | Transmission line (connected to powerhouse switchyard to 1st Substation) | Balance of Plant | Electrical | U1 | Forced - Immediate | 2013 | Geothermal | GE | 830 | Geothermal | WECC | Off-Peak | 405.9 | 41 | 2 | 2 | 3710-Transmission line (connected to powerhouse switchyard to 1st Substation) | U1-Forced - Immediate | 830-Geothermal
3710 | Transmission line (connected to powerhouse switchyard to 1st Substation) | Balance of Plant | Electrical | U1 | Forced - Immediate | 2013 | Geothermal | GE | 830 | Geothermal | WECC | Off-Peak | 321.5167 | 20.2 | 1 | 1 | 3710-Transmission line (connected to powerhouse switchyard to 1st Substation) | U1-Forced - Immediate | 830-Geothermal
3710 | Transmission line (connected to powerhouse switchyard to 1st Substation) | Balance of Plant | Power Station Switchyard | U1 | Forced - Immediate | 2013 | Gas | GG | 850 | Combined Cycle Block | NPCC | Summer | 81 | 60 | 1 | 1 | 3710-Transmission line (connected to powerhouse switchyard to 1st Substation) | U1-Forced - Immediate | 850-Combined Cycle Block
3710 | Transmission line (connected to powerhouse switchyard to 1st Substation) | Balance of Plant | Power Station Switchyard | D1 | Forced - Immediate | 2013 | Gas | GG | 850 | Combined Cycle Block | RFC | Off-Peak | 2688.3 | 309 | 1 | 1 | 3710-Transmission line (connected to powerhouse switchyard to 1st Substation) | D1-Forced - Immediate | 850-Combined Cycle Block
3710 | Transmission line (connected to powerhouse switchyard to 1st Substation) | Balance of Plant | Power Station Switchyard | U1 | Forced - Immediate | 2013 | Gas | GG | 850 | Combined Cycle Block | NPCC | Off-Peak | 605.787 | 247.26 | 1 | 1 | 3710-Transmission line (connected to powerhouse switchyard to 1st Substation) | U1-Forced - Immediate | 850-Combined Cycle Block
3710 | Transmission line (connected to powerhouse switchyard to 1st Substation) | Balance of Plant | Power Station Switchyard | U1 | Forced - Immediate | 2013 | Gas | GG | 850 | Combined Cycle Block | NPCC | Summer | 29 | 60 | 1 | 1 | 3710-Transmission line (connected to powerhouse switchyard to 1st Substation) | U1-Forced - Immediate | 850-Combined Cycle Block
3710 | Transmission line (connected to powerhouse switchyard to 1st Substation) | Balance of Plant | Power Station Switchyard | U1 | Forced - Immediate | 2013 | Gas | GG | 850 | Combined Cycle Block | RFC | Summer | 14161.4 | 628 | 1 | 1 | 3710-Transmission line (connected to powerhouse switchyard to 1st Substation) | U1-Forced - Immediate | 850-Combined Cycle Block
3710 | Transmission line (connected to powerhouse switchyard to 1st Substation) | Balance of Plant | Power Station Switchyard | U1 | Forced - Immediate | 2013 | Gas | GG | 850 | Combined Cycle Block | RFC | Winter | 14130 | 628 | 1 | 1 | 3710-Transmission line (connected to powerhouse switchyard to 1st Substation) | U1-Forced - Immediate | 850-Combined Cycle Block
3710 | Transmission line (connected to powerhouse switchyard to 1st Substation) | Balance of Plant | Power Station Switchyard | D1 | Forced - Immediate | 2013 | Gas | GG | 850 | Combined Cycle Block | RFC | Summer | 2688 | 128 | 1 | 1 | 3710-Transmission line (connected to powerhouse switchyard to 1st Substation) | D1-Forced - Immediate | 850-Combined Cycle Block
3710 | Transmission line (connected to powerhouse switchyard to 1st Substation) | Balance of Plant | Power Station Switchyard | U1 | Forced - Immediate | 2013 | Gas | GG | 851 | CC GT units | SERC | Summer | 374.6166 | 169 | 1 | 1 | 3710-Transmission line (connected to powerhouse switchyard to 1st Substation) | U1-Forced - Immediate | 851-CC GT units
3710 | Transmission line (connected to powerhouse switchyard to 1st Substation) | Balance of Plant | Power Station Switchyard | U1 | Forced - Immediate | 2013 | Gas | GG | 851 | CC GT units | RFC | Summer | 138.55 | 163 | 1 | 1 | 3710-Transmission line (connected to powerhouse switchyard to 1st Substation) | U1-Forced - Immediate | 851-CC GT units
3710 | Transmission line (connected to powerhouse switchyard to 1st Substation) | Balance of Plant | Power Station Switchyard | U1 | Forced - Immediate | 2013 | Gas | GG | 851 | CC GT units | WECC | Summer | 882 | 140 | 1 | 1 | 3710-Transmission line (connected to powerhouse switchyard to 1st Substation) | U1-Forced - Immediate | 851-CC GT units
3710 | Transmission line (connected to powerhouse switchyard to 1st Substation) | Balance of Plant | Power Station Switchyard | U1 | Forced - Immediate | 2013 | Gas | GG | 851 | CC GT units | SERC | Summer | 2537.8166 | 169 | 1 | 1 | 3710-Transmission line (connected to powerhouse switchyard to 1st Substation) | U1-Forced - Immediate | 851-CC GT units
3710 | Transmission line (connected to powerhouse switchyard to 1st Substation) | Balance of Plant | Power Station Switchyard | D1 | Forced - Immediate | 2013 | Waste Heat | WH | 852 | CC steam units | SERC | Summer | 416.7332 | 188 | 1 | 1 | 3710-Transmission line (connected to powerhouse switchyard to 1st Substation) | D1-Forced - Immediate | 852-CC steam units
3710 | Transmission line (connected to powerhouse switchyard to 1st Substation) | Balance of Plant | Power Station Switchyard | D1 | Forced - Immediate | 2013 | Waste Heat | WH | 852 | CC steam units | SERC | Winter | 368.3 | 254 | 1 | 1 | 3710-Transmission line (connected to powerhouse switchyard to 1st Substation) | D1-Forced - Immediate | 852-CC steam units
3710 | Transmission line (connected to powerhouse switchyard to 1st Substation) | Balance of Plant | Power Station Switchyard | D1 | Forced - Immediate | 2013 | Waste Heat | WH | 852 | CC steam units | SERC | Summer | 2823.1332 | 188 | 1 | 1 | 3710-Transmission line (connected to powerhouse switchyard to 1st Substation) | D1-Forced - Immediate | 852-CC steam units
3710 | Transmission line (connected to powerhouse switchyard to 1st Substation) | Balance of Plant | Electrical | U1 | Forced - Immediate | 2013 | Gas | GG | 861 | CoG GT units | WECC | Off-Peak | 752.5 | 75 | 3 | 3 | 3710-Transmission line (connected to powerhouse switchyard to 1st Substation) | U1-Forced - Immediate | 861-CoG GT units
3710 | Transmission line (connected to powerhouse switchyard to 1st Substation) | Balance of Plant | Electrical | U1 | Forced - Immediate | 2013 | Gas | GG | 861 | CoG GT units | WECC | Off-Peak | 931.5 | 46 | 1 | 1 | 3710-Transmission line (connected to powerhouse switchyard to 1st Substation) | U1-Forced - Immediate | 861-CoG GT units
3710 | Transmission line (connected to powerhouse switchyard to 1st Substation) | Balance of Plant | Electrical | U1 | Forced - Immediate | 2013 | Waste Heat | WH | 862 | CoG steam units | WECC | Off-Peak | 174.15 | 8.6 | 1 | 1 | 3710-Transmission line (connected to powerhouse switchyard to 1st Substation) | U1-Forced - Immediate | 862-CoG steam units
3720 | Transmission equipment at the 1st substation) | Balance of Plant | Electrical | D1 | Forced - Immediate | 2013 | Coal | CC | 100 | Fossil-Steam | RFC | Winter | 2223 | 260 | 1 | 1 | 3720-Transmission equipment at the 1st substation) | D1-Forced - Immediate | 100-Fossil-Steam
3720 | Transmission equipment at the 1st substation) | Balance of Plant | Electrical | U1 | Forced - Immediate | 2013 | Gas | GG | 100 | Fossil-Steam | SERC | Summer | 10177.9999 | 420 | 1 | 1 | 3720-Transmission equipment at the 1st substation) | U1-Forced - Immediate | 100-Fossil-Steam
3720 | Transmission equipment at the 1st substation) | Balance of Plant | Electrical | U1 | Forced - Immediate | 2013 | Coal | CC | 100 | Fossil-Steam | WECC | Off-Peak | 3281.0331 | 766 | 1 | 1 | 3720-Transmission equipment at the 1st substation) | U1-Forced - Immediate | 100-Fossil-Steam
3720 | Transmission equipment at the 1st substation) | Balance of Plant | Electrical | D1 | Forced - Immediate | 2013 | Coal | CC | 100 | Fossil-Steam | RFC | Winter | 741 | 260 | 1 | 1 | 3720-Transmission equipment at the 1st substation) | D1-Forced - Immediate | 100-Fossil-Steam
3720 | Transmission equipment at the 1st substation) | Balance of Plant | Electrical | D1 | Forced - Immediate | 2013 | Coal | CC | 100 | Fossil-Steam | RFC | Winter | 11004.5832 | 245 | 1 | 1 | 3720-Transmission equipment at the 1st substation) | D1-Forced - Immediate | 100-Fossil-Steam
3720 | Transmission equipment at the 1st substation) | Balance of Plant | Electrical | U1 | Forced - Immediate | 2013 | Coal | CC | 100 | Fossil-Steam | RFC | Summer | 425 | 50 | 1 | 1 | 3720-Transmission equipment at the 1st substation) | U1-Forced - Immediate | 100-Fossil-Steam
3720 | Transmission equipment at the 1st substation) | Balance of Plant | Electrical | U1 | Forced - Immediate | 2013 | Coal | CC | 100 | Fossil-Steam | MRO | Winter | 189.3499 | 162.3 | 1 | 1 | 3720-Transmission equipment at the 1st substation) | U1-Forced - Immediate | 100-Fossil-Steam
3720 | Transmission equipment at the 1st substation) | Balance of Plant | Electrical | U1 | Forced - Immediate | 2013 | Coal | CC | 100 | Fossil-Steam | RFC | Off-Peak | 4032 | 630 | 1 | 1 | 3720-Transmission equipment at the 1st substation) | U1-Forced - Immediate | 100-Fossil-Steam
3720 | Transmission equipment at the 1st substation) | Balance of Plant | Electrical | U1 | Forced - Immediate | 2013 | Coal | CC | 100 | Fossil-Steam | RFC | Off-Peak | 21132.4163 | 595 | 1 | 1 | 3720-Transmission equipment at the 1st substation) | U1-Forced - Immediate | 100-Fossil-Steam
3720 | Transmission equipment at the 1st substation) | Balance of Plant | Electrical | U1 | Forced - Immediate | 2013 | Coal | CC | 100 | Fossil-Steam | SERC | Summer | 30468.1 | 598 | 1 | 1 | 3720-Transmission equipment at the 1st substation) | U1-Forced - Immediate | 100-Fossil-Steam
3720 | Transmission equipment at the 1st substation) | Balance of Plant | Electrical | U1 | Forced - Immediate | 2013 | Gas | GG | 300 | Gas Turbine/Jet Engine (Simple Cycle Operation) | SERC | Off-Peak | 2127.04 | 54.4 | 1 | 1 | 3720-Transmission equipment at the 1st substation) | U1-Forced - Immediate | 300-Gas Turbine/Jet Engine (Simple Cycle Operation)
3720 | Transmission equipment at the 1st substation) | Balance of Plant | Electrical | U1 | Forced - Immediate | 2013 | Gas | GG | 300 | Gas Turbine/Jet Engine (Simple Cycle Operation) | MRO | Winter | 180.9666 | 61 | 1 | 1 | 3720-Transmission equipment at the 1st substation) | U1-Forced - Immediate | 300-Gas Turbine/Jet Engine (Simple Cycle Operation)
3720 | Transmission equipment at the 1st substation) | Balance of Plant | Electrical | U1 | Forced - Immediate | 2013 | Gas | GG | 300 | Gas Turbine/Jet Engine (Simple Cycle Operation) | WECC | Off-Peak | 121 | 44 | 1 | 1 | 3720-Transmission equipment at the 1st substation) | U1-Forced - Immediate | 300-Gas Turbine/Jet Engine (Simple Cycle Operation)
3720 | Transmission equipment at the 1st substation) | Balance of Plant | Electrical | U1 | Forced - Immediate | 2013 | Gas | GG | 300 | Gas Turbine/Jet Engine (Simple Cycle Operation) | MRO | Winter | 108.7833 | 61 | 1 | 1 | 3720-Transmission equipment at the 1st substation) | U1-Forced - Immediate | 300-Gas Turbine/Jet Engine (Simple Cycle Operation)
3720 | Transmission equipment at the 1st substation) | Balance of Plant | Electrical | U1 | Forced - Immediate | 2013 | Gas | GG | 300 | Gas Turbine/Jet Engine (Simple Cycle Operation) | MRO | Winter | 183.9333 | 62 | 5 | 5 | 3720-Transmission equipment at the 1st substation) | U1-Forced - Immediate | 300-Gas Turbine/Jet Engine (Simple Cycle Operation)
3720 | Transmission equipment at the 1st substation) | Balance of Plant | Electrical | U1 | Forced - Immediate | 2013 | Gas | GG | 300 | Gas Turbine/Jet Engine (Simple Cycle Operation) | MRO | Winter | 110.5666 | 62 | 5 | 5 | 3720-Transmission equipment at the 1st substation) | U1-Forced - Immediate | 300-Gas Turbine/Jet Engine (Simple Cycle Operation)
3720 | Transmission equipment at the 1st substation) | Balance of Plant | Electrical | U1 | Forced - Immediate | 2013 | Gas | GG | 300 | Gas Turbine/Jet Engine (Simple Cycle Operation) | SERC | Off-Peak | 1490.4666 | 158 | 3 | 3 | 3720-Transmission equipment at the 1st substation) | U1-Forced - Immediate | 300-Gas Turbine/Jet Engine (Simple Cycle Operation)
3720 | Transmission equipment at the 1st substation) | Balance of Plant | Electrical | D1 | Forced - Immediate | 2013 | Hydro | WA | 500 | Pumped Storage/Hydro | WECC | Winter | 4.37 | 2.3 | 1 | 1 | 3720-Transmission equipment at the 1st substation) | D1-Forced - Immediate | 500-Pumped Storage/Hydro
3720 | Transmission equipment at the 1st substation) | Balance of Plant | Electrical | D2 | Forced - Delayed | 2013 | Hydro | WA | 500 | Pumped Storage/Hydro | WECC | Winter | 109.5467 | 20.54 | 1 | 1 | 3720-Transmission equipment at the 1st substation) | D2-Forced - Delayed | 500-Pumped Storage/Hydro
3720 | Transmission equipment at the 1st substation) | Balance of Plant | Electrical | U2 | Forced - Delayed | 2013 | Hydro | WA | 500 | Pumped Storage/Hydro | WECC | Winter | 221.0175 | 44.65 | 1 | 1 | 3720-Transmission equipment at the 1st substation) | U2-Forced - Delayed | 500-Pumped Storage/Hydro
3720 | Transmission equipment at the 1st substation) | Balance of Plant | Electrical | U2 | Forced - Delayed | 2013 | Hydro | WA | 500 | Pumped Storage/Hydro | WECC | Winter | 223.344 | 45.12 | 1 | 1 | 3720-Transmission equipment at the 1st substation) | U2-Forced - Delayed | 500-Pumped Storage/Hydro
3720 | Transmission equipment at the 1st substation) | Balance of Plant | Electrical | U2 | Forced - Delayed | 2013 | Hydro | WA | 500 | Pumped Storage/Hydro | WECC | Winter | 439.1145 | 88.71 | 1 | 1 | 3720-Transmission equipment at the 1st substation) | U2-Forced - Delayed | 500-Pumped Storage/Hydro
3720 | Transmission equipment at the 1st substation) | Balance of Plant | Electrical | D1 | Forced - Immediate | 2013 | Hydro | WA | 500 | Pumped Storage/Hydro | WECC | Winter | 5.909 | 3.11 | 1 | 1 | 3720-Transmission equipment at the 1st substation) | D1-Forced - Immediate | 500-Pumped Storage/Hydro
3720 | Transmission equipment at the 1st substation) | Balance of Plant | Electrical | U3 | Forced - Postponed | 2013 | Hydro | WA | 500 | Pumped Storage/Hydro | WECC | Off-Peak | 1745.3958 | 49.75 | 1 | 1 | 3720-Transmission equipment at the 1st substation) | U3-Forced - Postponed | 500-Pumped Storage/Hydro
3720 | Transmission equipment at the 1st substation) | Balance of Plant | Electrical | D2 | Forced - Delayed | 2013 | Hydro | WA | 500 | Pumped Storage/Hydro | WECC | Winter | 185.3867 | 34.76 | 1 | 1 | 3720-Transmission equipment at the 1st substation) | D2-Forced - Delayed | 500-Pumped Storage/Hydro
3720 | Transmission equipment at the 1st substation) | Balance of Plant | Electrical | U1 | Forced - Immediate | 2013 | Hydro | WA | 500 | Pumped Storage/Hydro | WECC | Summer | 19.2733 | 19.6 | 1 | 1 | 3720-Transmission equipment at the 1st substation) | U1-Forced - Immediate | 500-Pumped Storage/Hydro
3720 | Transmission equipment at the 1st substation) | Balance of Plant | Electrical | U2 | Forced - Delayed | 2013 | Hydro | WA | 500 | Pumped Storage/Hydro | WECC | Winter | 221.661 | 44.78 | 1 | 1 | 3720-Transmission equipment at the 1st substation) | U2-Forced - Delayed | 500-Pumped Storage/Hydro
3720 | Transmission equipment at the 1st substation) | Balance of Plant | Electrical | D1 | Forced - Immediate | 2013 | Hydro | WA | 500 | Pumped Storage/Hydro | WECC | Winter | 80.94 | 42.6 | 1 | 1 | 3720-Transmission equipment at the 1st substation) | D1-Forced - Immediate | 500-Pumped Storage/Hydro
3720 | Transmission equipment at the 1st substation) | Balance of Plant | Electrical | D2 | Forced - Delayed | 2013 | Hydro | WA | 500 | Pumped Storage/Hydro | WECC | Winter | 173.6533 | 32.56 | 1 | 1 | 3720-Transmission equipment at the 1st substation) | D2-Forced - Delayed | 500-Pumped Storage/Hydro
3720 | Transmission equipment at the 1st substation) | Balance of Plant | Electrical | U1 | Forced - Immediate | 2013 | Hydro | WA | 500 | Pumped Storage/Hydro | WECC | Winter | 2005.83 | 38.76 | 1 | 1 | 3720-Transmission equipment at the 1st substation) | U1-Forced - Immediate | 500-Pumped Storage/Hydro
3720 | Transmission equipment at the 1st substation) | Balance of Plant | Electrical | U2 | Forced - Delayed | 2013 | Hydro | WA | 500 | Pumped Storage/Hydro | WECC | Winter | 432.036 | 87.28 | 1 | 1 | 3720-Transmission equipment at the 1st substation) | U2-Forced - Delayed | 500-Pumped Storage/Hydro
3720 | Transmission equipment at the 1st substation) | Balance of Plant | Electrical | D2 | Forced - Delayed | 2013 | Hydro | WA | 500 | Pumped Storage/Hydro | WECC | Winter | 105.8667 | 19.85 | 1 | 1 | 3720-Transmission equipment at the 1st substation) | D2-Forced - Delayed | 500-Pumped Storage/Hydro
3720 | Transmission equipment at the 1st substation) | Balance of Plant | Electrical | D2 | Forced - Delayed | 2013 | Hydro | WA | 500 | Pumped Storage/Hydro | WECC | Winter | 110.5067 | 20.72 | 1 | 1 | 3720-Transmission equipment at the 1st substation) | D2-Forced - Delayed | 500-Pumped Storage/Hydro
3720 | Transmission equipment at the 1st substation) | Balance of Plant | Electrical | U1 | Forced - Immediate | 2013 | Hydro | WA | 500 | Pumped Storage/Hydro | WECC | Summer | 16.66 | 19.6 | 1 | 1 | 3720-Transmission equipment at the 1st substation) | U1-Forced - Immediate | 500-Pumped Storage/Hydro
3720 | Transmission equipment at the 1st substation) | Balance of Plant | Electrical | D2 | Forced - Delayed | 2013 | Geothermal | GE | 830 | Geothermal | WECC | Off-Peak | 0 | 0 | 1 | 1 | 3720-Transmission equipment at the 1st substation) | D2-Forced - Delayed | 830-Geothermal
3720 | Transmission equipment at the 1st substation) | Balance of Plant | Electrical | D1 | Forced - Immediate | 2013 | Geothermal | GE | 830 | Geothermal | WECC | Off-Peak | 0 | 0 | 2 | 3 | 3720-Transmission equipment at the 1st substation) | D1-Forced - Immediate | 830-Geothermal
3720 | Transmission equipment at the 1st substation) | Balance of Plant | Power Station Switchyard | D1 | Forced - Immediate | 2013 | Gas | GG | 850 | Combined Cycle Block | NPCC | Summer | 4076.8333 | 122 | 1 | 1 | 3720-Transmission equipment at the 1st substation) | D1-Forced - Immediate | 850-Combined Cycle Block
3720 | Transmission equipment at the 1st substation) | Balance of Plant | Power Station Switchyard | U1 | Forced - Immediate | 2013 | Gas | GG | 850 | Combined Cycle Block | NPCC | Summer | 2185.5664 | 346 | 1 | 1 | 3720-Transmission equipment at the 1st substation) | U1-Forced - Immediate | 850-Combined Cycle Block
3720 | Transmission equipment at the 1st substation) | Balance of Plant | Power Station Switchyard | D1 | Forced - Immediate | 2013 | Gas | GG | 850 | Combined Cycle Block | NPCC | Summer | 2879.2 | 122 | 1 | 1 | 3720-Transmission equipment at the 1st substation) | D1-Forced - Immediate | 850-Combined Cycle Block
3720 | Transmission equipment at the 1st substation) | Balance of Plant | Power Station Switchyard | U1 | Forced - Immediate | 2013 | Gas | GG | 850 | Combined Cycle Block | NPCC | Off-Peak | 503.0999 | 351 | 1 | 1 | 3720-Transmission equipment at the 1st substation) | U1-Forced - Immediate | 850-Combined Cycle Block
3720 | Transmission equipment at the 1st substation) | Balance of Plant | Power Station Switchyard | U1 | Forced - Immediate | 2013 | Waste Heat | WH | 850 | Combined Cycle Block | NPCC | Summer | 2404.85 | 21 | 1 | 1 | 3720-Transmission equipment at the 1st substation) | U1-Forced - Immediate | 850-Combined Cycle Block
3720 | Transmission equipment at the 1st substation) | Balance of Plant | Power Station Switchyard | D1 | Forced - Immediate | 2013 | Gas | GG | 850 | Combined Cycle Block | NPCC | Winter | 325 | 65 | 1 | 1 | 3720-Transmission equipment at the 1st substation) | D1-Forced - Immediate | 850-Combined Cycle Block
3720 | Transmission equipment at the 1st substation) | Balance of Plant | Power Station Switchyard | D1 | Forced - Immediate | 2013 | Gas | GG | 850 | Combined Cycle Block | NPCC | Winter | 3978.3332 | 155 | 1 | 1 | 3720-Transmission equipment at the 1st substation) | D1-Forced - Immediate | 850-Combined Cycle Block
3720 | Transmission equipment at the 1st substation) | Balance of Plant | Power Station Switchyard | D1 | Forced - Immediate | 2013 | Gas | GG | 850 | Combined Cycle Block | NPCC | Off-Peak | 464 | 58 | 1 | 1 | 3720-Transmission equipment at the 1st substation) | D1-Forced - Immediate | 850-Combined Cycle Block
3720 | Transmission equipment at the 1st substation) | Balance of Plant | Power Station Switchyard | D1 | Forced - Immediate | 2013 | Gas | GG | 850 | Combined Cycle Block | NPCC | Summer | 5079.8999 | 126 | 1 | 1 | 3720-Transmission equipment at the 1st substation) | D1-Forced - Immediate | 850-Combined Cycle Block
3720 | Transmission equipment at the 1st substation) | Balance of Plant | Power Station Switchyard | U1 | Forced - Immediate | 2013 | Gas | GG | 851 | CC GT units | WECC | Summer | 1117.6666 | 140 | 1 | 1 | 3720-Transmission equipment at the 1st substation) | U1-Forced - Immediate | 851-CC GT units
3720 | Transmission equipment at the 1st substation) | Balance of Plant | Power Station Switchyard | U1 | Forced - Immediate | 2013 | Gas | GG | 851 | CC GT units | WECC | Winter | 66.288 | 41.43 | 1 | 1 | 3720-Transmission equipment at the 1st substation) | U1-Forced - Immediate | 851-CC GT units
3720 | Transmission equipment at the 1st substation) | Balance of Plant | Power Station Switchyard | U1 | Forced - Immediate | 2013 | Gas | GG | 851 | CC GT units | WECC | Winter | 98.7415 | 41.43 | 1 | 1 | 3720-Transmission equipment at the 1st substation) | U1-Forced - Immediate | 851-CC GT units
3720 | Transmission equipment at the 1st substation) | Balance of Plant | Power Station Switchyard | U1 | Forced - Immediate | 2013 | Gas | GG | 852 | CC steam units | WECC | Winter | 123.175 | 49.27 | 1 | 1 | 3720-Transmission equipment at the 1st substation) | U1-Forced - Immediate | 852-CC steam units
3720 | Transmission equipment at the 1st substation) | Balance of Plant | Power Station Switchyard | U1 | Forced - Immediate | 2013 | Gas | GG | 852 | CC steam units | WECC | Summer | 1856.6165 | 247 | 1 | 1 | 3720-Transmission equipment at the 1st substation) | U1-Forced - Immediate | 852-CC steam units
3730 | Transmission equipment beyond the 1st substation | Balance of Plant | Electrical | D1 | Forced - Immediate | 2013 | Coal | CC | 100 | Fossil-Steam | SERC | Summer | 10.806 | 36.02 | 1 | 1 | 3730-Transmission equipment beyond the 1st substation | D1-Forced - Immediate | 100-Fossil-Steam
3730 | Transmission equipment beyond the 1st substation | Balance of Plant | Electrical | U1 | Forced - Immediate | 2013 | Coal | CC | 100 | Fossil-Steam | WECC | Off-Peak | 388.8665 | 307 | 1 | 1 | 3730-Transmission equipment beyond the 1st substation | U1-Forced - Immediate | 100-Fossil-Steam
3730 | Transmission equipment beyond the 1st substation | Balance of Plant | Electrical | D1 | Forced - Immediate | 2013 | Coal | CC | 100 | Fossil-Steam | RFC | Off-Peak | 189.5 | 30 | 1 | 1 | 3730-Transmission equipment beyond the 1st substation | D1-Forced - Immediate | 100-Fossil-Steam
3730 | Transmission equipment beyond the 1st substation | Balance of Plant | Electrical | D1 | Forced - Immediate | 2013 | Coal | CC | 100 | Fossil-Steam | RFC | Off-Peak | 330.75 | 315 | 1 | 1 | 3730-Transmission equipment beyond the 1st substation | D1-Forced - Immediate | 100-Fossil-Steam
3730 | Transmission equipment beyond the 1st substation | Balance of Plant | Electrical | D3 | Forced - Postponed | 2013 | Coal | CC | 100 | Fossil-Steam | RFC | Off-Peak | 247.9997 | 480 | 1 | 1 | 3730-Transmission equipment beyond the 1st substation | D3-Forced - Postponed | 100-Fossil-Steam
3730 | Transmission equipment beyond the 1st substation | Balance of Plant | Electrical | D1 | Forced - Immediate | 2013 | Coal | CC | 100 | Fossil-Steam | RFC | Winter | 93.6667 | 20 | 1 | 1 | 3730-Transmission equipment beyond the 1st substation | D1-Forced - Immediate | 100-Fossil-Steam
3730 | Transmission equipment beyond the 1st substation | Balance of Plant | Electrical | U1 | Forced - Immediate | 2013 | Coal | CC | 100 | Fossil-Steam | WECC | Off-Peak | 2158.3328 | 740 | 1 | 1 | 3730-Transmission equipment beyond the 1st substation | U1-Forced - Immediate | 100-Fossil-Steam
3730 | Transmission equipment beyond the 1st substation | Balance of Plant | Electrical | D1 | Forced - Immediate | 2013 | Coal | CC | 100 | Fossil-Steam | RFC | Off-Peak | 16545 | 300 | 1 | 1 | 3730-Transmission equipment beyond the 1st substation | D1-Forced - Immediate | 100-Fossil-Steam
3730 | Transmission equipment beyond the 1st substation | Balance of Plant | Electrical | U1 | Forced - Immediate | 2013 | Coal | CC | 100 | Fossil-Steam | NPCC | Off-Peak | 3817.8 | 108 | 1 | 1 | 3730-Transmission equipment beyond the 1st substation | U1-Forced - Immediate | 100-Fossil-Steam
3730 | Transmission equipment beyond the 1st substation | Balance of Plant | Electrical | D1 | Forced - Immediate | 2013 | Coal | CC | 100 | Fossil-Steam | RFC | Off-Peak | 225 | 300 | 1 | 1 | 3730-Transmission equipment beyond the 1st substation | D1-Forced - Immediate | 100-Fossil-Steam
3730 | Transmission equipment beyond the 1st substation | Balance of Plant | Electrical | D1 | Forced - Immediate | 2013 | Coal | CC | 100 | Fossil-Steam | RFC | Off-Peak | 6775.9997 | 480 | 1 | 1 | 3730-Transmission equipment beyond the 1st substation | D1-Forced - Immediate | 100-Fossil-Steam
3730 | Transmission equipment beyond the 1st substation | Balance of Plant | Electrical | D1 | Forced - Immediate | 2013 | Coal | CC | 100 | Fossil-Steam | RFC | Summer | 3578.6666 | 55 | 1 | 1 | 3730-Transmission equipment beyond the 1st substation | D1-Forced - Immediate | 100-Fossil-Steam
3730 | Transmission equipment beyond the 1st substation | Balance of Plant | Electrical | D1 | Forced - Immediate | 2013 | Coal | CC | 100 | Fossil-Steam | RFC | Off-Peak | 443.3333 | 70 | 1 | 1 | 3730-Transmission equipment beyond the 1st substation | D1-Forced - Immediate | 100-Fossil-Steam
3730 | Transmission equipment beyond the 1st substation | Balance of Plant | Electrical | U1 | Forced - Immediate | 2013 | Coal | OS | 100 | Fossil-Steam | RFC | Winter | 37 | 30 | 1 | 1 | 3730-Transmission equipment beyond the 1st substation | U1-Forced - Immediate | 100-Fossil-Steam
3730 | Transmission equipment beyond the 1st substation | Balance of Plant | Electrical | U1 | Forced - Immediate | 2013 | Gas | GG | 300 | Gas Turbine/Jet Engine (Simple Cycle Operation) | RFC | Winter | 280.9333 | 86 | 2 | 2 | 3730-Transmission equipment beyond the 1st substation | U1-Forced - Immediate | 300-Gas Turbine/Jet Engine (Simple Cycle Operation)
3730 | Transmission equipment beyond the 1st substation | Balance of Plant | Electrical | U1 | Forced - Immediate | 2013 | Gas | GG | 300 | Gas Turbine/Jet Engine (Simple Cycle Operation) | RFC | Off-Peak | 313.1833 | 43.7 | 1 | 1 | 3730-Transmission equipment beyond the 1st substation | U1-Forced - Immediate | 300-Gas Turbine/Jet Engine (Simple Cycle Operation)
3730 | Transmission equipment beyond the 1st substation | Balance of Plant | Electrical | U1 | Forced - Immediate | 2013 | Gas | GG | 300 | Gas Turbine/Jet Engine (Simple Cycle Operation) | RFC | Off-Peak | 462.09 | 43.8 | 1 | 1 | 3730-Transmission equipment beyond the 1st substation | U1-Forced - Immediate | 300-Gas Turbine/Jet Engine (Simple Cycle Operation)
3730 | Transmission equipment beyond the 1st substation | Balance of Plant | Electrical | U1 | Forced - Immediate | 2013 | Gas | GG | 300 | Gas Turbine/Jet Engine (Simple Cycle Operation) | RFC | Off-Peak | 313.9 | 43.8 | 1 | 1 | 3730-Transmission equipment beyond the 1st substation | U1-Forced - Immediate | 300-Gas Turbine/Jet Engine (Simple Cycle Operation)
3730 | Transmission equipment beyond the 1st substation | Balance of Plant | Electrical | SF | Startup Failure | 2013 | Gas | GG | 300 | Gas Turbine/Jet Engine (Simple Cycle Operation) | WECC | Off-Peak | 6.1666 | 74 | 1 | 1 | 3730-Transmission equipment beyond the 1st substation | SF-Startup Failure | 300-Gas Turbine/Jet Engine (Simple Cycle Operation)
3730 | Transmission equipment beyond the 1st substation | Balance of Plant | Electrical | U1 | Forced - Immediate | 2013 | Gas | GG | 300 | Gas Turbine/Jet Engine (Simple Cycle Operation) | RFC | Off-Peak | 461.035 | 43.7 | 1 | 1 | 3730-Transmission equipment beyond the 1st substation | U1-Forced - Immediate | 300-Gas Turbine/Jet Engine (Simple Cycle Operation)
3730 | Transmission equipment beyond the 1st substation | Balance of Plant | Electrical | U1 | Forced - Immediate | 2013 | Gas | GG | 300 | Gas Turbine/Jet Engine (Simple Cycle Operation) | SERC | Summer | 7.4666 | 56 | 4 | 4 | 3730-Transmission equipment beyond the 1st substation | U1-Forced - Immediate | 300-Gas Turbine/Jet Engine (Simple Cycle Operation)
3730 | Transmission equipment beyond the 1st substation | Balance of Plant | Electrical | D1 | Forced - Immediate | 2013 | Hydro | WA | 500 | Pumped Storage/Hydro | WECC | Summer | 79.45 | 0.35 | 1 | 1 | 3730-Transmission equipment beyond the 1st substation | D1-Forced - Immediate | 500-Pumped Storage/Hydro
3730 | Transmission equipment beyond the 1st substation | Balance of Plant | Electrical | D3 | Forced - Postponed | 2013 | Hydro | WA | 500 | Pumped Storage/Hydro | WECC | Summer | 748.96 | 24.16 | 1 | 1 | 3730-Transmission equipment beyond the 1st substation | D3-Forced - Postponed | 500-Pumped Storage/Hydro
3730 | Transmission equipment beyond the 1st substation | Balance of Plant | Electrical | D3 | Forced - Postponed | 2013 | Hydro | WA | 500 | Pumped Storage/Hydro | WECC | Winter | 718.8175 | 77.71 | 1 | 1 | 3730-Transmission equipment beyond the 1st substation | D3-Forced - Postponed | 500-Pumped Storage/Hydro
3730 | Transmission equipment beyond the 1st substation | Balance of Plant | Electrical | U1 | Forced - Immediate | 2013 | Hydro | WA | 500 | Pumped Storage/Hydro | WECC | Off-Peak | 28.175 | 120.75 | 1 | 1 | 3730-Transmission equipment beyond the 1st substation | U1-Forced - Immediate | 500-Pumped Storage/Hydro
3730 | Transmission equipment beyond the 1st substation | Balance of Plant | Electrical | U1 | Forced - Immediate | 2013 | Hydro | WA | 500 | Pumped Storage/Hydro | WECC | Off-Peak | 37.0175 | 26.13 | 1 | 1 | 3730-Transmission equipment beyond the 1st substation | U1-Forced - Immediate | 500-Pumped Storage/Hydro
3730 | Transmission equipment beyond the 1st substation | Balance of Plant | Electrical | U1 | Forced - Immediate | 2013 | Hydro | WA | 500 | Pumped Storage/Hydro | WECC | Off-Peak | 984.0833 | 122.5 | 1 | 1 | 3730-Transmission equipment beyond the 1st substation | U1-Forced - Immediate | 500-Pumped Storage/Hydro
3730 | Transmission equipment beyond the 1st substation | Balance of Plant | Electrical | U1 | Forced - Immediate | 2013 | Hydro | WA | 500 | Pumped Storage/Hydro | WECC | Off-Peak | 1443.2063 | 85.82 | 1 | 1 | 3730-Transmission equipment beyond the 1st substation | U1-Forced - Immediate | 500-Pumped Storage/Hydro
3730 | Transmission equipment beyond the 1st substation | Balance of Plant | Electrical | U1 | Forced - Immediate | 2013 | Hydro | WA | 500 | Pumped Storage/Hydro | WECC | Off-Peak | 1639.4559 | 87.36 | 1 | 1 | 3730-Transmission equipment beyond the 1st substation | U1-Forced - Immediate | 500-Pumped Storage/Hydro
3730 | Transmission equipment beyond the 1st substation | Balance of Plant | Electrical | D1 | Forced - Immediate | 2013 | Hydro | WA | 500 | Pumped Storage/Hydro | WECC | Winter | 32.794 | 17.26 | 1 | 1 | 3730-Transmission equipment beyond the 1st substation | D1-Forced - Immediate | 500-Pumped Storage/Hydro
3730 | Transmission equipment beyond the 1st substation | Balance of Plant | Electrical | D3 | Forced - Postponed | 2013 | Hydro | WA | 500 | Pumped Storage/Hydro | WECC | Off-Peak | 38.55 | 5.14 | 1 | 1 | 3730-Transmission equipment beyond the 1st substation | D3-Forced - Postponed | 500-Pumped Storage/Hydro
3730 | Transmission equipment beyond the 1st substation | Balance of Plant | Electrical | D3 | Forced - Postponed | 2013 | Hydro | WA | 500 | Pumped Storage/Hydro | WECC | Off-Peak | 40.4217 | 0.79 | 1 | 1 | 3730-Transmission equipment beyond the 1st substation | D3-Forced - Postponed | 500-Pumped Storage/Hydro
3730 | Transmission equipment beyond the 1st substation | Balance of Plant | Electrical | D3 | Forced - Postponed | 2013 | Hydro | WA | 500 | Pumped Storage/Hydro | WECC | Off-Peak | 325.3458 | 34.55 | 1 | 1 | 3730-Transmission equipment beyond the 1st substation | D3-Forced - Postponed | 500-Pumped Storage/Hydro
3730 | Transmission equipment beyond the 1st substation | Balance of Plant | Electrical | D3 | Forced - Postponed | 2013 | Hydro | WA | 500 | Pumped Storage/Hydro | WECC | Off-Peak | 346.2 | 46.16 | 1 | 1 | 3730-Transmission equipment beyond the 1st substation | D3-Forced - Postponed | 500-Pumped Storage/Hydro
3730 | Transmission equipment beyond the 1st substation | Balance of Plant | Electrical | D3 | Forced - Postponed | 2013 | Hydro | WA | 500 | Pumped Storage/Hydro | WECC | Off-Peak | 1830.7433 | 35.78 | 1 | 1 | 3730-Transmission equipment beyond the 1st substation | D3-Forced - Postponed | 500-Pumped Storage/Hydro
3730 | Transmission equipment beyond the 1st substation | Balance of Plant | Electrical | D3 | Forced - Postponed | 2013 | Hydro | WA | 500 | Pumped Storage/Hydro | WECC | Winter | 7.216 | 3.28 | 1 | 1 | 3730-Transmission equipment beyond the 1st substation | D3-Forced - Postponed | 500-Pumped Storage/Hydro
3730 | Transmission equipment beyond the 1st substation | Balance of Plant | Electrical | U1 | Forced - Immediate | 2013 | Hydro | WA | 500 | Pumped Storage/Hydro | WECC | Off-Peak | 41.6586 | 34.24 | 1 | 1 | 3730-Transmission equipment beyond the 1st substation | U1-Forced - Immediate | 500-Pumped Storage/Hydro
3730 | Transmission equipment beyond the 1st substation | Balance of Plant | Electrical | U1 | Forced - Immediate | 2013 | Hydro | WA | 500 | Pumped Storage/Hydro | WECC | Off-Peak | 743.0295 | 39.21 | 1 | 1 | 3730-Transmission equipment beyond the 1st substation | U1-Forced - Immediate | 500-Pumped Storage/Hydro
3730 | Transmission equipment beyond the 1st substation | Balance of Plant | Electrical | U1 | Forced - Immediate | 2013 | Hydro | WA | 500 | Pumped Storage/Hydro | MRO | Summer | 67.8533 | 101.78 | 1 | 1 | 3730-Transmission equipment beyond the 1st substation | U1-Forced - Immediate | 500-Pumped Storage/Hydro
3730 | Transmission equipment beyond the 1st substation | Balance of Plant | Electrical | D3 | Forced - Postponed | 2013 | Hydro | WA | 500 | Pumped Storage/Hydro | WECC | Off-Peak | 2088.1116 | 40.81 | 1 | 1 | 3730-Transmission equipment beyond the 1st substation | D3-Forced - Postponed | 500-Pumped Storage/Hydro
3730 | Transmission equipment beyond the 1st substation | Balance of Plant | Electrical | D3 | Forced - Postponed | 2013 | Hydro | WA | 500 | Pumped Storage/Hydro | WECC | Winter | 0 | 0 | 1 | 1 | 3730-Transmission equipment beyond the 1st substation | D3-Forced - Postponed | 500-Pumped Storage/Hydro
3730 | Transmission equipment beyond the 1st substation | Balance of Plant | Electrical | U1 | Forced - Immediate | 2013 | Hydro | WA | 500 | Pumped Storage/Hydro | SERC | Off-Peak | 19 | 28.5 | 1 | 1 | 3730-Transmission equipment beyond the 1st substation | U1-Forced - Immediate | 500-Pumped Storage/Hydro
3730 | Transmission equipment beyond the 1st substation | Balance of Plant | Electrical | U1 | Forced - Immediate | 2013 | Hydro | WA | 500 | Pumped Storage/Hydro | WECC | Off-Peak | 30.1875 | 120.75 | 1 | 1 | 3730-Transmission equipment beyond the 1st substation | U1-Forced - Immediate | 500-Pumped Storage/Hydro
3730 | Transmission equipment beyond the 1st substation | Balance of Plant | Electrical | U1 | Forced - Immediate | 2013 | Hydro | WA | 500 | Pumped Storage/Hydro | WECC | Summer | 773.2018 | 34.39 | 1 | 1 | 3730-Transmission equipment beyond the 1st substation | U1-Forced - Immediate | 500-Pumped Storage/Hydro
3730 | Transmission equipment beyond the 1st substation | Balance of Plant | Electrical | D3 | Forced - Postponed | 2013 | Hydro | WA | 500 | Pumped Storage/Hydro | WECC | Off-Peak | 9.1342 | 0.97 | 1 | 1 | 3730-Transmission equipment beyond the 1st substation | D3-Forced - Postponed | 500-Pumped Storage/Hydro
3730 | Transmission equipment beyond the 1st substation | Balance of Plant | Electrical | D3 | Forced - Postponed | 2013 | Hydro | WA | 500 | Pumped Storage/Hydro | WECC | Off-Peak | 163.2217 | 3.19 | 1 | 1 | 3730-Transmission equipment beyond the 1st substation | D3-Forced - Postponed | 500-Pumped Storage/Hydro
3730 | Transmission equipment beyond the 1st substation | Balance of Plant | Electrical | D3 | Forced - Postponed | 2013 | Hydro | WA | 500 | Pumped Storage/Hydro | WECC | Winter | 8.294 | 3.77 | 1 | 1 | 3730-Transmission equipment beyond the 1st substation | D3-Forced - Postponed | 500-Pumped Storage/Hydro
3730 | Transmission equipment beyond the 1st substation | Balance of Plant | Electrical | D3 | Forced - Postponed | 2013 | Hydro | WA | 500 | Pumped Storage/Hydro | WECC | Winter | 33.855 | 3.66 | 1 | 1 | 3730-Transmission equipment beyond the 1st substation | D3-Forced - Postponed | 500-Pumped Storage/Hydro
3730 | Transmission equipment beyond the 1st substation | Balance of Plant | Electrical | D3 | Forced - Postponed | 2013 | Hydro | WA | 500 | Pumped Storage/Hydro | WECC | Winter | 394.05 | 42.6 | 1 | 1 | 3730-Transmission equipment beyond the 1st substation | D3-Forced - Postponed | 500-Pumped Storage/Hydro
3730 | Transmission equipment beyond the 1st substation | Balance of Plant | Electrical | U1 | Forced - Immediate | 2013 | Hydro | WA | 500 | Pumped Storage/Hydro | WECC | Off-Peak | 22.1375 | 120.75 | 1 | 1 | 3730-Transmission equipment beyond the 1st substation | U1-Forced - Immediate | 500-Pumped Storage/Hydro
3730 | Transmission equipment beyond the 1st substation | Balance of Plant | Electrical | D1 | Forced - Immediate | 2013 | Hydro | WA | 500 | Pumped Storage/Hydro | WECC | Summer | 0 | 0 | 1 | 1 | 3730-Transmission equipment beyond the 1st substation | D1-Forced - Immediate | 500-Pumped Storage/Hydro
3730 | Transmission equipment beyond the 1st substation | Balance of Plant | Electrical | D3 | Forced - Postponed | 2013 | Hydro | WA | 500 | Pumped Storage/Hydro | WECC | Off-Peak | 329.96 | 35.04 | 1 | 1 | 3730-Transmission equipment beyond the 1st substation | D3-Forced - Postponed | 500-Pumped Storage/Hydro
3730 | Transmission equipment beyond the 1st substation | Balance of Plant | Electrical | D3 | Forced - Postponed | 2013 | Hydro | WA | 500 | Pumped Storage/Hydro | WECC | Off-Peak | 611.475 | 81.53 | 1 | 1 | 3730-Transmission equipment beyond the 1st substation | D3-Forced - Postponed | 500-Pumped Storage/Hydro
3730 | Transmission equipment beyond the 1st substation | Balance of Plant | Electrical | D3 | Forced - Postponed | 2013 | Hydro | WA | 500 | Pumped Storage/Hydro | WECC | Summer | 2498.29 | 80.59 | 1 | 1 | 3730-Transmission equipment beyond the 1st substation | D3-Forced - Postponed | 500-Pumped Storage/Hydro
3730 | Transmission equipment beyond the 1st substation | Balance of Plant | Electrical | D3 | Forced - Postponed | 2013 | Hydro | WA | 500 | Pumped Storage/Hydro | WECC | Winter | 7.832 | 3.56 | 1 | 1 | 3730-Transmission equipment beyond the 1st substation | D3-Forced - Postponed | 500-Pumped Storage/Hydro
3730 | Transmission equipment beyond the 1st substation | Balance of Plant | Electrical | D3 | Forced - Postponed | 2013 | Hydro | WA | 500 | Pumped Storage/Hydro | WECC | Winter | 177.045 | 19.14 | 1 | 1 | 3730-Transmission equipment beyond the 1st substation | D3-Forced - Postponed | 500-Pumped Storage/Hydro
3730 | Transmission equipment beyond the 1st substation | Balance of Plant | Electrical | D3 | Forced - Postponed | 2013 | Hydro | WA | 500 | Pumped Storage/Hydro | WECC | Winter | 179.265 | 19.38 | 1 | 1 | 3730-Transmission equipment beyond the 1st substation | D3-Forced - Postponed | 500-Pumped Storage/Hydro
3730 | Transmission equipment beyond the 1st substation | Balance of Plant | Electrical | D1 | Forced - Immediate | 2013 | Hydro | WA | 500 | Pumped Storage/Hydro | WECC | Winter | 32.148 | 16.92 | 1 | 1 | 3730-Transmission equipment beyond the 1st substation | D1-Forced - Immediate | 500-Pumped Storage/Hydro
3730 | Transmission equipment beyond the 1st substation | Balance of Plant | Electrical | D3 | Forced - Postponed | 2013 | Hydro | WA | 500 | Pumped Storage/Hydro | WECC | Off-Peak | 0 | 0 | 4 | 4 | 3730-Transmission equipment beyond the 1st substation | D3-Forced - Postponed | 500-Pumped Storage/Hydro
3730 | Transmission equipment beyond the 1st substation | Balance of Plant | Electrical | D3 | Forced - Postponed | 2013 | Hydro | WA | 500 | Pumped Storage/Hydro | WECC | Off-Peak | 344.1 | 45.88 | 1 | 1 | 3730-Transmission equipment beyond the 1st substation | D3-Forced - Postponed | 500-Pumped Storage/Hydro
3730 | Transmission equipment beyond the 1st substation | Balance of Plant | Electrical | D3 | Forced - Postponed | 2013 | Hydro | WA | 500 | Pumped Storage/Hydro | WECC | Off-Peak | 570.9 | 76.12 | 1 | 1 | 3730-Transmission equipment beyond the 1st substation | D3-Forced - Postponed | 500-Pumped Storage/Hydro
3730 | Transmission equipment beyond the 1st substation | Balance of Plant | Electrical | D3 | Forced - Postponed | 2013 | Hydro | WA | 500 | Pumped Storage/Hydro | WECC | Summer | 1420.11 | 45.81 | 1 | 1 | 3730-Transmission equipment beyond the 1st substation | D3-Forced - Postponed | 500-Pumped Storage/Hydro
3730 | Transmission equipment beyond the 1st substation | Balance of Plant | Electrical | U1 | Forced - Immediate | 2013 | Hydro | WA | 500 | Pumped Storage/Hydro | WECC | Off-Peak | 1615.8468 | 85.57 | 1 | 1 | 3730-Transmission equipment beyond the 1st substation | U1-Forced - Immediate | 500-Pumped Storage/Hydro
3730 | Transmission equipment beyond the 1st substation | Balance of Plant | Electrical | U1 | Forced - Immediate | 2013 | Hydro | WA | 500 | Pumped Storage/Hydro | WECC | Summer | 1883.6536 | 83.78 | 1 | 1 | 3730-Transmission equipment beyond the 1st substation | U1-Forced - Immediate | 500-Pumped Storage/Hydro
3730 | Transmission equipment beyond the 1st substation | Balance of Plant | Electrical | U1 | Forced - Immediate | 2013 | Hydro | WA | 500 | Pumped Storage/Hydro | WECC | Summer | 1937.6136 | 86.18 | 1 | 1 | 3730-Transmission equipment beyond the 1st substation | U1-Forced - Immediate | 500-Pumped Storage/Hydro
3730 | Transmission equipment beyond the 1st substation | Balance of Plant | Electrical | D3 | Forced - Postponed | 2013 | Hydro | WA | 500 | Pumped Storage/Hydro | WECC | Off-Peak | 297.44 | 37.18 | 1 | 1 | 3730-Transmission equipment beyond the 1st substation | D3-Forced - Postponed | 500-Pumped Storage/Hydro
3730 | Transmission equipment beyond the 1st substation | Balance of Plant | Electrical | D3 | Forced - Postponed | 2013 | Hydro | WA | 500 | Pumped Storage/Hydro | WECC | Off-Peak | 367.04 | 45.88 | 1 | 1 | 3730-Transmission equipment beyond the 1st substation | D3-Forced - Postponed | 500-Pumped Storage/Hydro
3730 | Transmission equipment beyond the 1st substation | Balance of Plant | Electrical | D3 | Forced - Postponed | 2013 | Hydro | WA | 500 | Pumped Storage/Hydro | WECC | Summer | 1443.05 | 46.55 | 1 | 1 | 3730-Transmission equipment beyond the 1st substation | D3-Forced - Postponed | 500-Pumped Storage/Hydro
3730 | Transmission equipment beyond the 1st substation | Balance of Plant | Electrical | D3 | Forced - Postponed | 2013 | Hydro | WA | 500 | Pumped Storage/Hydro | WECC | Winter | 7.744 | 3.52 | 1 | 1 | 3730-Transmission equipment beyond the 1st substation | D3-Forced - Postponed | 500-Pumped Storage/Hydro
3730 | Transmission equipment beyond the 1st substation | Balance of Plant | Electrical | U1 | Forced - Immediate | 2013 | Hydro | WA | 500 | Pumped Storage/Hydro | WECC | Off-Peak | 776.4523 | 37.54 | 1 | 1 | 3730-Transmission equipment beyond the 1st substation | U1-Forced - Immediate | 500-Pumped Storage/Hydro
3730 | Transmission equipment beyond the 1st substation | Balance of Plant | Electrical | U1 | Forced - Immediate | 2013 | Hydro | WA | 500 | Pumped Storage/Hydro | WECC | Summer | 24.15 | 120.75 | 1 | 1 | 3730-Transmission equipment beyond the 1st substation | U1-Forced - Immediate | 500-Pumped Storage/Hydro
3730 | Transmission equipment beyond the 1st substation | Balance of Plant | Electrical | U1 | Forced - Immediate | 2013 | Hydro | WA | 500 | Pumped Storage/Hydro | WECC | Summer | 28.175 | 120.75 | 2 | 2 | 3730-Transmission equipment beyond the 1st substation | U1-Forced - Immediate | 500-Pumped Storage/Hydro
3730 | Transmission equipment beyond the 1st substation | Balance of Plant | Electrical | U1 | Forced - Immediate | 2013 | Hydro | WA | 500 | Pumped Storage/Hydro | WECC | Summer | 1832.3916 | 81.5 | 1 | 1 | 3730-Transmission equipment beyond the 1st substation | U1-Forced - Immediate | 500-Pumped Storage/Hydro
3730 | Transmission equipment beyond the 1st substation | Balance of Plant | Electrical | D3 | Forced - Postponed | 2013 | Hydro | WA | 500 | Pumped Storage/Hydro | WECC | Off-Peak | 4 | 0.5 | 1 | 1 | 3730-Transmission equipment beyond the 1st substation | D3-Forced - Postponed | 500-Pumped Storage/Hydro
3730 | Transmission equipment beyond the 1st substation | Balance of Plant | Electrical | D3 | Forced - Postponed | 2013 | Hydro | WA | 500 | Pumped Storage/Hydro | WECC | Off-Peak | 250.7167 | 4.9 | 1 | 1 | 3730-Transmission equipment beyond the 1st substation | D3-Forced - Postponed | 500-Pumped Storage/Hydro
3730 | Transmission equipment beyond the 1st substation | Balance of Plant | Electrical | D3 | Forced - Postponed | 2013 | Hydro | WA | 500 | Pumped Storage/Hydro | WECC | Summer | 996.03 | 32.13 | 1 | 1 | 3730-Transmission equipment beyond the 1st substation | D3-Forced - Postponed | 500-Pumped Storage/Hydro
3730 | Transmission equipment beyond the 1st substation | Balance of Plant | Electrical | U1 | Forced - Immediate | 2013 | Hydro | WA | 500 | Pumped Storage/Hydro | WECC | Summer | 75.1666 | 82 | 1 | 1 | 3730-Transmission equipment beyond the 1st substation | U1-Forced - Immediate | 500-Pumped Storage/Hydro
3730 | Transmission equipment beyond the 1st substation | Balance of Plant | Electrical | U1 | Forced - Immediate | 2013 | Hydro | WA | 500 | Pumped Storage/Hydro | MRO | Summer | 123.8323 | 101.78 | 2 | 2 | 3730-Transmission equipment beyond the 1st substation | U1-Forced - Immediate | 500-Pumped Storage/Hydro
3730 | Transmission equipment beyond the 1st substation | Balance of Plant | Electrical | U1 | Forced - Immediate | 2013 | Hydro | WA | 500 | Pumped Storage/Hydro | WECC | Summer | 784.4435 | 34.89 | 1 | 1 | 3730-Transmission equipment beyond the 1st substation | U1-Forced - Immediate | 500-Pumped Storage/Hydro
3730 | Transmission equipment beyond the 1st substation | Balance of Plant | Electrical | U1 | Forced - Immediate | 2013 | Hydro | WA | 500 | Pumped Storage/Hydro | RFC | Winter | 22.5 | 25 | 1 | 1 | 3730-Transmission equipment beyond the 1st substation | U1-Forced - Immediate | 500-Pumped Storage/Hydro
3730 | Transmission equipment beyond the 1st substation | Balance of Plant | Electrical | D1 | Forced - Immediate | 2013 | Coal | CC | 650 | Fluidized Bed | RFC | Winter | 33.4333 | 59 | 1 | 1 | 3730-Transmission equipment beyond the 1st substation | D1-Forced - Immediate | 650-Fluidized Bed
3730 | Transmission equipment beyond the 1st substation | Balance of Plant | Electrical | U1 | Forced - Immediate | 2013 | Hydro | WA | 800 | Miscellaneous | RFC | Off-Peak | 10.15 | 21 | 1 | 1 | 3730-Transmission equipment beyond the 1st substation | U1-Forced - Immediate | 800-Miscellaneous
3730 | Transmission equipment beyond the 1st substation | Balance of Plant | Electrical | U1 | Forced - Immediate | 2013 | Hydro | WA | 800 | Miscellaneous | RFC | Off-Peak | 9.45 | 21 | 1 | 1 | 3730-Transmission equipment beyond the 1st substation | U1-Forced - Immediate | 800-Miscellaneous
3730 | Transmission equipment beyond the 1st substation | Balance of Plant | Electrical | U1 | Forced - Immediate | 2013 | Hydro | WA | 800 | Miscellaneous | RFC | Off-Peak | 10.5 | 21 | 1 | 1 | 3730-Transmission equipment beyond the 1st substation | U1-Forced - Immediate | 800-Miscellaneous
3730 | Transmission equipment beyond the 1st substation | Balance of Plant | Power Station Switchyard | U1 | Forced - Immediate | 2013 | Gas | GG | 850 | Combined Cycle Block | NPCC | Winter | 508.4666 | 263 | 1 | 1 | 3730-Transmission equipment beyond the 1st substation | U1-Forced - Immediate | 850-Combined Cycle Block
3730 | Transmission equipment beyond the 1st substation | Balance of Plant | Power Station Switchyard | U1 | Forced - Immediate | 2013 | Gas | GG | 851 | CC GT units | WECC | Summer | 94.0225 | 39.45 | 1 | 1 | 3730-Transmission equipment beyond the 1st substation | U1-Forced - Immediate | 851-CC GT units
3730 | Transmission equipment beyond the 1st substation | Balance of Plant | Power Station Switchyard | D1 | Forced - Immediate | 2013 | Waste Heat | WH | 852 | CC steam units | WECC | Summer | 55.1027 | 23.12 | 1 | 1 | 3730-Transmission equipment beyond the 1st substation | D1-Forced - Immediate | 852-CC steam units
3730 | Transmission equipment beyond the 1st substation | Balance of Plant | Electrical | U1 | Forced - Immediate | 2013 | Gas | GG | 860 | Co-generator Block | NPCC | Summer | 75.3333 | 45.2 | 1 | 1 | 3730-Transmission equipment beyond the 1st substation | U1-Forced - Immediate | 860-Co-generator Block
3730 | Transmission equipment beyond the 1st substation | Balance of Plant | Electrical | U1 | Forced - Immediate | 2013 | Gas | GG | 860 | Co-generator Block | NPCC | Summer | 72.3333 | 43.4 | 1 | 1 | 3730-Transmission equipment beyond the 1st substation | U1-Forced - Immediate | 860-Co-generator Block
3730 | Transmission equipment beyond the 1st substation | Balance of Plant | Electrical | U1 | Forced - Immediate | 2013 | Gas | GG | 860 | Co-generator Block | NPCC | Summer | 99.4 | 42.6 | 1 | 1 | 3730-Transmission equipment beyond the 1st substation | U1-Forced - Immediate | 860-Co-generator Block
3800 | Open cooling water pumps and motors | Balance of Plant | Auxiliary Systems | U1 | Forced - Immediate | 2013 | Coal | CC | 100 | Fossil-Steam | RFC | Summer | 2357.9332 | 313 | 1 | 1 | 3800-Open cooling water pumps and motors | U1-Forced - Immediate | 100-Fossil-Steam
3800 | Open cooling water pumps and motors | Balance of Plant | Auxiliary Systems | U1 | Forced - Immediate | 2013 | Gas | GG | 100 | Fossil-Steam | SERC | Off-Peak | 747.5 | 230 | 1 | 1 | 3800-Open cooling water pumps and motors | U1-Forced - Immediate | 100-Fossil-Steam
3800 | Open cooling water pumps and motors | Balance of Plant | Auxiliary Systems | D1 | Forced - Immediate | 2013 | Gas | GG | 100 | Fossil-Steam | SERC | Off-Peak | 210.25 | 29 | 1 | 1 | 3800-Open cooling water pumps and motors | D1-Forced - Immediate | 100-Fossil-Steam
3801 | Open cooling water piping | Balance of Plant | Auxiliary Systems | D1 | Forced - Immediate | 2013 | Coal | CC | 100 | Fossil-Steam | RFC | Off-Peak | 34.5333 | 7 | 1 | 1 | 3801-Open cooling water piping | D1-Forced - Immediate | 100-Fossil-Steam
3801 | Open cooling water piping | Balance of Plant | Auxiliary Systems | SF | Startup Failure | 2013 | Gas | GG | 850 | Combined Cycle Block | MRO | Summer | 174.8 | 114 | 1 | 1 | 3801-Open cooling water piping | SF-Startup Failure | 850-Combined Cycle Block
3801 | Open cooling water piping | Balance of Plant | Auxiliary Systems | U1 | Forced - Immediate | 2013 | Gas | GG | 850 | Combined Cycle Block | MRO | Winter | 14869.12 | 531.04 | 1 | 1 | 3801-Open cooling water piping | U1-Forced - Immediate | 850-Combined Cycle Block
3802 | Open cooling water valves | Balance of Plant | Auxiliary Systems | D1 | Forced - Immediate | 2013 | Coal | LI | 100 | Fossil-Steam | TRE | Off-Peak | 957.2666 | 332 | 1 | 1 | 3802-Open cooling water valves | D1-Forced - Immediate | 100-Fossil-Steam
3802 | Open cooling water valves | Balance of Plant | Auxiliary Systems | D1 | Forced - Immediate | 2013 | Coal | CC | 100 | Fossil-Steam | MRO | Off-Peak | 165.3333 | 160 | 1 | 1 | 3802-Open cooling water valves | D1-Forced - Immediate | 100-Fossil-Steam
3804 | Open cooling water system fouling | Balance of Plant | Auxiliary Systems | D1 | Forced - Immediate | 2013 | Gas | GG | 100 | Fossil-Steam | RFC | Summer | 140.25 | 85 | 1 | 1 | 3804-Open cooling water system fouling | D1-Forced - Immediate | 100-Fossil-Steam
3805 | Open cooling water system instrumentation | Balance of Plant | Auxiliary Systems | U1 | Forced - Immediate | 2013 | Coal | LI | 100 | Fossil-Steam | TRE | Summer | 8693.3328 | 815 | 1 | 1 | 3805-Open cooling water system instrumentation | U1-Forced - Immediate | 100-Fossil-Steam
3805 | Open cooling water system instrumentation | Balance of Plant | Auxiliary Systems | U1 | Forced - Immediate | 2013 | Coal | CC | 100 | Fossil-Steam | SERC | Winter | 297.15 | 63 | 1 | 1 | 3805-Open cooling water system instrumentation | U1-Forced - Immediate | 100-Fossil-Steam
3806 | Open cooling water strainer | Balance of Plant | Auxiliary Systems | U1 | Forced - Immediate | 2013 | Coal | OS | 100 | Fossil-Steam | MRO | Summer | 73.781 | 24.87 | 1 | 1 | 3806-Open cooling water strainer | U1-Forced - Immediate | 100-Fossil-Steam
3806 | Open cooling water strainer | Balance of Plant | Auxiliary Systems | D1 | Forced - Immediate | 2013 | Coal | OS | 100 | Fossil-Steam | MRO | Off-Peak | 72.0027 | 20.77 | 1 | 1 | 3806-Open cooling water strainer | D1-Forced - Immediate | 100-Fossil-Steam
3806 | Open cooling water strainer | Balance of Plant | Auxiliary Systems | D1 | Forced - Immediate | 2013 | Coal | OS | 100 | Fossil-Steam | MRO | Off-Peak | 63.5293 | 15.37 | 1 | 1 | 3806-Open cooling water strainer | D1-Forced - Immediate | 100-Fossil-Steam
3809 | Other open cooling water problems | Balance of Plant | Auxiliary Systems | U1 | Forced - Immediate | 2013 | Coal | CC | 100 | Fossil-Steam | RFC | Summer | 3783 | 780 | 1 | 1 | 3809-Other open cooling water problems | U1-Forced - Immediate | 100-Fossil-Steam
3810 | Service water pumps and motors | Balance of Plant | Auxiliary Systems | D1 | Forced - Immediate | 2013 | Coal | CC | 100 | Fossil-Steam | RFC | Summer | 256.6665 | 280 | 1 | 1 | 3810-Service water pumps and motors | D1-Forced - Immediate | 100-Fossil-Steam
3810 | Service water pumps and motors | Balance of Plant | Auxiliary Systems | D1 | Forced - Immediate | 2013 | Coal | CC | 100 | Fossil-Steam | RFC | Winter | 9170 | 280 | 1 | 1 | 3810-Service water pumps and motors | D1-Forced - Immediate | 100-Fossil-Steam
3810 | Service water pumps and motors | Balance of Plant | Auxiliary Systems | D1 | Forced - Immediate | 2013 | Coal | CC | 100 | Fossil-Steam | RFC | Winter | 17553.3332 | 400 | 1 | 1 | 3810-Service water pumps and motors | D1-Forced - Immediate | 100-Fossil-Steam
3810 | Service water pumps and motors | Balance of Plant | Auxiliary Systems | D2 | Forced - Delayed | 2013 | Coal | CC | 100 | Fossil-Steam | RFC | Summer | 6 | 8 | 1 | 1 | 3810-Service water pumps and motors | D2-Forced - Delayed | 100-Fossil-Steam
3810 | Service water pumps and motors | Balance of Plant | Auxiliary Systems | D1 | Forced - Immediate | 2013 | Gas | GG | 100 | Fossil-Steam | SERC | Summer | 5790 | 300 | 1 | 1 | 3810-Service water pumps and motors | D1-Forced - Immediate | 100-Fossil-Steam
3810 | Service water pumps and motors | Balance of Plant | Auxiliary Systems | D1 | Forced - Immediate | 2013 | Coal | CC | 100 | Fossil-Steam | RFC | Summer | 45.8333 | 110 | 1 | 1 | 3810-Service water pumps and motors | D1-Forced - Immediate | 100-Fossil-Steam
3810 | Service water pumps and motors | Balance of Plant | Auxiliary Systems | D1 | Forced - Immediate | 2013 | Coal | CC | 100 | Fossil-Steam | RFC | Summer | 74.9999 | 180 | 1 | 1 | 3810-Service water pumps and motors | D1-Forced - Immediate | 100-Fossil-Steam
3810 | Service water pumps and motors | Balance of Plant | Auxiliary Systems | D1 | Forced - Immediate | 2013 | Gas | GG | 100 | Fossil-Steam | SERC | Summer | 723.9998 | 240 | 1 | 1 | 3810-Service water pumps and motors | D1-Forced - Immediate | 100-Fossil-Steam
3810 | Service water pumps and motors | Balance of Plant | Auxiliary Systems | D1 | Forced - Immediate | 2013 | Gas | GG | 100 | Fossil-Steam | SERC | Summer | 35960.4164 | 421 | 1 | 1 | 3810-Service water pumps and motors | D1-Forced - Immediate | 100-Fossil-Steam
3810 | Service water pumps and motors | Balance of Plant | Auxiliary Systems | D1 | Forced - Immediate | 2013 | Gas | GG | 100 | Fossil-Steam | SERC | Summer | 149307.6666 | 305 | 1 | 1 | 3810-Service water pumps and motors | D1-Forced - Immediate | 100-Fossil-Steam
3810 | Service water pumps and motors | Balance of Plant | Auxiliary Systems | U1 | Forced - Immediate | 2013 | Gas | GG | 300 | Gas Turbine/Jet Engine (Simple Cycle Operation) | RFC | Winter | 1149.5333 | 172 | 1 | 1 | 3810-Service water pumps and motors | U1-Forced - Immediate | 300-Gas Turbine/Jet Engine (Simple Cycle Operation)
3810 | Service water pumps and motors | Balance of Plant | Auxiliary Systems | D1 | Forced - Immediate | 2013 | Gas | GG | 300 | Gas Turbine/Jet Engine (Simple Cycle Operation) | SERC | Off-Peak | 229.9 | 28.5 | 1 | 1 | 3810-Service water pumps and motors | D1-Forced - Immediate | 300-Gas Turbine/Jet Engine (Simple Cycle Operation)
3810 | Service water pumps and motors | Balance of Plant | Auxiliary Systems | D1 | Forced - Immediate | 2013 | Gas | GG | 300 | Gas Turbine/Jet Engine (Simple Cycle Operation) | SERC | Off-Peak | 138.7 | 28.5 | 1 | 1 | 3810-Service water pumps and motors | D1-Forced - Immediate | 300-Gas Turbine/Jet Engine (Simple Cycle Operation)
3810 | Service water pumps and motors | Balance of Plant | Auxiliary Systems | U1 | Forced - Immediate | 2013 | Hydro | WA | 500 | Pumped Storage/Hydro | SERC | Off-Peak | 394.1666 | 55 | 1 | 1 | 3810-Service water pumps and motors | U1-Forced - Immediate | 500-Pumped Storage/Hydro
3810 | Service water pumps and motors | Balance of Plant | Auxiliary Systems | U1 | Forced - Immediate | 2013 | Gas | GG | 851 | CC GT units | WECC | Summer | 258.0833 | 163 | 1 | 1 | 3810-Service water pumps and motors | U1-Forced - Immediate | 851-CC GT units
3810 | Service water pumps and motors | Balance of Plant | Auxiliary Systems | U1 | Forced - Immediate | 2013 | Gas | GG | 852 | CC steam units | WECC | Summer | 43.3999 | 186 | 1 | 1 | 3810-Service water pumps and motors | U1-Forced - Immediate | 852-CC steam units
3811 | Service water piping | Balance of Plant | Auxiliary Systems | SF | Startup Failure | 2013 | Coal | CC | 100 | Fossil-Steam | RFC | Winter | 2162.4999 | 150 | 1 | 1 | 3811-Service water piping | SF-Startup Failure | 100-Fossil-Steam
3811 | Service water piping | Balance of Plant | Auxiliary Systems | U1 | Forced - Immediate | 2013 | Coal | CC | 100 | Fossil-Steam | SERC | Off-Peak | 19680.7994 | 876 | 1 | 1 | 3811-Service water piping | U1-Forced - Immediate | 100-Fossil-Steam
3811 | Service water piping | Balance of Plant | Auxiliary Systems | U1 | Forced - Immediate | 2013 | Gas | GG | 100 | Fossil-Steam | RFC | Summer | 25666.05 | 397 | 1 | 1 | 3811-Service water piping | U1-Forced - Immediate | 100-Fossil-Steam
3811 | Service water piping | Balance of Plant | Auxiliary Systems | U1 | Forced - Immediate | 2013 | Coal | CC | 100 | Fossil-Steam | RFC | Off-Peak | 4054.9999 | 150 | 1 | 1 | 3811-Service water piping | U1-Forced - Immediate | 100-Fossil-Steam
3811 | Service water piping | Balance of Plant | Auxiliary Systems | D1 | Forced - Immediate | 2013 | Coal | CC | 100 | Fossil-Steam | MRO | Off-Peak | 49 | 21 | 1 | 1 | 3811-Service water piping | D1-Forced - Immediate | 100-Fossil-Steam
3811 | Service water piping | Balance of Plant | Auxiliary Systems | D2 | Forced - Delayed | 2013 | Coal | CC | 100 | Fossil-Steam | TRE | Winter | 1840 | 460 | 1 | 1 | 3811-Service water piping | D2-Forced - Delayed | 100-Fossil-Steam
3811 | Service water piping | Balance of Plant | Auxiliary Systems | D1 | Forced - Immediate | 2013 | Coal | CC | 100 | Fossil-Steam | MRO | Summer | 138.8333 | 119 | 1 | 1 | 3811-Service water piping | D1-Forced - Immediate | 100-Fossil-Steam
3811 | Service water piping | Balance of Plant | Auxiliary Systems | U1 | Forced - Immediate | 2013 | Oil | OO | 100 | Fossil-Steam | NPCC | Summer | 34227.2499 | 435 | 1 | 1 | 3811-Service water piping | U1-Forced - Immediate | 100-Fossil-Steam
3811 | Service water piping | Balance of Plant | Auxiliary Systems | U1 | Forced - Immediate | 2013 | Gas | GG | 300 | Gas Turbine/Jet Engine (Simple Cycle Operation) | SERC | Winter | 1150 | 46 | 1 | 1 | 3811-Service water piping | U1-Forced - Immediate | 300-Gas Turbine/Jet Engine (Simple Cycle Operation)
3811 | Service water piping | Balance of Plant | Auxiliary Systems | U1 | Forced - Immediate | 2013 | Gas | GG | 300 | Gas Turbine/Jet Engine (Simple Cycle Operation) | SERC | Summer | 320.1666 | 56.5 | 4 | 4 | 3811-Service water piping | U1-Forced - Immediate | 300-Gas Turbine/Jet Engine (Simple Cycle Operation)
3811 | Service water piping | Balance of Plant | Auxiliary Systems | U1 | Forced - Immediate | 2013 | Gas | GG | 300 | Gas Turbine/Jet Engine (Simple Cycle Operation) | SERC | Summer | 319.225 | 56.5 | 1 | 1 | 3811-Service water piping | U1-Forced - Immediate | 300-Gas Turbine/Jet Engine (Simple Cycle Operation)
3811 | Service water piping | Balance of Plant | Auxiliary Systems | U1 | Forced - Immediate | 2013 | Gas | GG | 300 | Gas Turbine/Jet Engine (Simple Cycle Operation) | SERC | Winter | 2254 | 46 | 3 | 3 | 3811-Service water piping | U1-Forced - Immediate | 300-Gas Turbine/Jet Engine (Simple Cycle Operation)
3811 | Service water piping | Balance of Plant | Auxiliary Systems | U1 | Forced - Immediate | 2013 | Hydro | WA | 500 | Pumped Storage/Hydro | MRO | Summer | 20.3167 | 23 | 1 | 1 | 3811-Service water piping | U1-Forced - Immediate | 500-Pumped Storage/Hydro
3811 | Service water piping | Balance of Plant | Auxiliary Systems | U1 | Forced - Immediate | 2013 | Hydro | WA | 500 | Pumped Storage/Hydro | WECC | Winter | 250.8333 | 175 | 1 | 1 | 3811-Service water piping | U1-Forced - Immediate | 500-Pumped Storage/Hydro
3811 | Service water piping | Balance of Plant | Auxiliary Systems | U1 | Forced - Immediate | 2013 | Hydro | WA | 500 | Pumped Storage/Hydro | MRO | Winter | 13832.5833 | 40.25 | 1 | 1 | 3811-Service water piping | U1-Forced - Immediate | 500-Pumped Storage/Hydro
3811 | Service water piping | Balance of Plant | Auxiliary Systems | U1 | Forced - Immediate | 2013 | Hydro | WA | 500 | Pumped Storage/Hydro | WECC | Winter | 8718.05 | 33 | 1 | 1 | 3811-Service water piping | U1-Forced - Immediate | 500-Pumped Storage/Hydro
3811 | Service water piping | Balance of Plant | Auxiliary Systems | U2 | Forced - Delayed | 2013 | Gas | GG | 851 | CC GT units | TRE | Summer | 1073.1 | 147 | 1 | 1 | 3811-Service water piping | U2-Forced - Delayed | 851-CC GT units
3811 | Service water piping | Balance of Plant | Auxiliary Systems | U2 | Forced - Delayed | 2013 | Gas | GG | 851 | CC GT units | TRE | Summer | 1068.2332 | 146 | 1 | 1 | 3811-Service water piping | U2-Forced - Delayed | 851-CC GT units
3811 | Service water piping | Balance of Plant | Auxiliary Systems | U1 | Forced - Immediate | 2013 | Gas | GG | 851 | CC GT units | TRE | Summer | 1077.7666 | 149 | 1 | 1 | 3811-Service water piping | U1-Forced - Immediate | 851-CC GT units
3811 | Service water piping | Balance of Plant | Auxiliary Systems | U1 | Forced - Immediate | 2013 | Gas | GG | 851 | CC GT units | WECC | Off-Peak | 7341.4249 | 191.1 | 1 | 1 | 3811-Service water piping | U1-Forced - Immediate | 851-CC GT units
3811 | Service water piping | Balance of Plant | Auxiliary Systems | U1 | Forced - Immediate | 2013 | Gas | GG | 851 | CC GT units | TRE | Summer | 1056.0666 | 146 | 1 | 1 | 3811-Service water piping | U1-Forced - Immediate | 851-CC GT units
3811 | Service water piping | Balance of Plant | Auxiliary Systems | U2 | Forced - Delayed | 2013 | Waste Heat | WH | 852 | CC steam units | TRE | Summer | 2343.3 | 321 | 1 | 1 | 3811-Service water piping | U2-Forced - Delayed | 852-CC steam units
3811 | Service water piping | Balance of Plant | Auxiliary Systems | U1 | Forced - Immediate | 2013 | Waste Heat | WH | 852 | CC steam units | TRE | Summer | 2292.9666 | 317 | 1 | 1 | 3811-Service water piping | U1-Forced - Immediate | 852-CC steam units
3811 | Service water piping | Balance of Plant | Auxiliary Systems | U1 | Forced - Immediate | 2013 | Waste Heat | WH | 852 | CC steam units | WECC | Off-Peak | 3997.0933 | 106.4 | 1 | 1 | 3811-Service water piping | U1-Forced - Immediate | 852-CC steam units
3812 | Service water valves | Balance of Plant | Auxiliary Systems | D2 | Forced - Delayed | 2013 | Coal | CC | 100 | Fossil-Steam | RFC | Off-Peak | 149.65 | 41 | 1 | 1 | 3812-Service water valves | D2-Forced - Delayed | 100-Fossil-Steam
3812 | Service water valves | Balance of Plant | Auxiliary Systems | D2 | Forced - Delayed | 2013 | Coal | CC | 100 | Fossil-Steam | RFC | Off-Peak | 157.5833 | 61 | 1 | 1 | 3812-Service water valves | D2-Forced - Delayed | 100-Fossil-Steam
3812 | Service water valves | Balance of Plant | Auxiliary Systems | D1 | Forced - Immediate | 2013 | Gas | GG | 300 | Gas Turbine/Jet Engine (Simple Cycle Operation) | SERC | Off-Peak | 47.5 | 28.5 | 1 | 1 | 3812-Service water valves | D1-Forced - Immediate | 300-Gas Turbine/Jet Engine (Simple Cycle Operation)
3812 | Service water valves | Balance of Plant | Auxiliary Systems | SF | Startup Failure | 2013 | Hydro | WA | 500 | Pumped Storage/Hydro | MRO | Summer | 17.25 | 23 | 1 | 1 | 3812-Service water valves | SF-Startup Failure | 500-Pumped Storage/Hydro
3812 | Service water valves | Balance of Plant | Auxiliary Systems | U1 | Forced - Immediate | 2013 | Gas | OG | 850 | Combined Cycle Block | RFC | Off-Peak | 2947.68 | 62.1 | 1 | 1 | 3812-Service water valves | U1-Forced - Immediate | 850-Combined Cycle Block
3812 | Service water valves | Balance of Plant | Auxiliary Systems | D1 | Forced - Immediate | 2013 | Gas | GG | 851 | CC GT units | MRO | Off-Peak | 81.625 | 65.3 | 1 | 1 | 3812-Service water valves | D1-Forced - Immediate | 851-CC GT units
3812 | Service water valves | Balance of Plant | Auxiliary Systems | D1 | Forced - Immediate | 2013 | Gas | GG | 851 | CC GT units | MRO | Off-Peak | 83.8016 | 65.3 | 1 | 1 | 3812-Service water valves | D1-Forced - Immediate | 851-CC GT units
3812 | Service water valves | Balance of Plant | Auxiliary Systems | D1 | Forced - Immediate | 2013 | Gas | GG | 851 | CC GT units | MRO | Off-Peak | 109.9216 | 65.3 | 1 | 1 | 3812-Service water valves | D1-Forced - Immediate | 851-CC GT units
3812 | Service water valves | Balance of Plant | Auxiliary Systems | U1 | Forced - Immediate | 2013 | Gas | GG | 851 | CC GT units | MRO | Off-Peak | 3307.89 | 155.3 | 1 | 1 | 3812-Service water valves | U1-Forced - Immediate | 851-CC GT units
3812 | Service water valves | Balance of Plant | Auxiliary Systems | U1 | Forced - Immediate | 2013 | Gas | GG | 851 | CC GT units | MRO | Off-Peak | 3338.95 | 155.3 | 1 | 1 | 3812-Service water valves | U1-Forced - Immediate | 851-CC GT units
3812 | Service water valves | Balance of Plant | Auxiliary Systems | U1 | Forced - Immediate | 2013 | Gas | GG | 851 | CC GT units | MRO | Off-Peak | 3351.8916 | 155.3 | 1 | 1 | 3812-Service water valves | U1-Forced - Immediate | 851-CC GT units
3812 | Service water valves | Balance of Plant | Auxiliary Systems | D1 | Forced - Immediate | 2013 | Gas | GG | 852 | CC steam units | MRO | Off-Peak | 120 | 100 | 1 | 1 | 3812-Service water valves | D1-Forced - Immediate | 852-CC steam units
3812 | Service water valves | Balance of Plant | Auxiliary Systems | U1 | Forced - Immediate | 2013 | Gas | GG | 852 | CC steam units | MRO | Off-Peak | 3309.25 | 155 | 1 | 1 | 3812-Service water valves | U1-Forced - Immediate | 852-CC steam units
3812 | Service water valves | Balance of Plant | Auxiliary Systems | D1 | Forced - Immediate | 2013 | Gas | GG | 852 | CC steam units | MRO | Off-Peak | 123.3333 | 100 | 1 | 1 | 3812-Service water valves | D1-Forced - Immediate | 852-CC steam units
3812 | Service water valves | Balance of Plant | Auxiliary Systems | D1 | Forced - Immediate | 2013 | Gas | GG | 852 | CC steam units | MRO | Off-Peak | 165 | 100 | 1 | 1 | 3812-Service water valves | D1-Forced - Immediate | 852-CC steam units
3812 | Service water valves | Balance of Plant | Auxiliary Systems | U1 | Forced - Immediate | 2013 | Gas | GG | 852 | CC steam units | MRO | Off-Peak | 3337.6666 | 155 | 1 | 1 | 3812-Service water valves | U1-Forced - Immediate | 852-CC steam units
3812 | Service water valves | Balance of Plant | Auxiliary Systems | U1 | Forced - Immediate | 2013 | Gas | GG | 852 | CC steam units | MRO | Off-Peak | 3353.1666 | 155 | 1 | 1 | 3812-Service water valves | U1-Forced - Immediate | 852-CC steam units
3813 | Service water heat exchangers | Balance of Plant | Auxiliary Systems | D1 | Forced - Immediate | 2013 | Coal | CC | 100 | Fossil-Steam | NPCC | Winter | 18.59 | 74.36 | 1 | 1 | 3813-Service water heat exchangers | D1-Forced - Immediate | 100-Fossil-Steam
3813 | Service water heat exchangers | Balance of Plant | Auxiliary Systems | D1 | Forced - Immediate | 2013 | Coal | CC | 100 | Fossil-Steam | RFC | Off-Peak | 185 | 60 | 1 | 1 | 3813-Service water heat exchangers | D1-Forced - Immediate | 100-Fossil-Steam
3813 | Service water heat exchangers | Balance of Plant | Auxiliary Systems | U1 | Forced - Immediate | 2013 | Gas | GG | 300 | Gas Turbine/Jet Engine (Simple Cycle Operation) | TRE | Off-Peak | 6913.9119 | 94.56 | 1 | 1 | 3813-Service water heat exchangers | U1-Forced - Immediate | 300-Gas Turbine/Jet Engine (Simple Cycle Operation)
3813 | Service water heat exchangers | Balance of Plant | Auxiliary Systems | U2 | Forced - Delayed | 2013 | Hydro | WA | 500 | Pumped Storage/Hydro | MRO | Off-Peak | 87.8333 | 31 | 1 | 1 | 3813-Service water heat exchangers | U2-Forced - Delayed | 500-Pumped Storage/Hydro
3813 | Service water heat exchangers | Balance of Plant | Auxiliary Systems | U1 | Forced - Immediate | 2013 | Hydro | WA | 500 | Pumped Storage/Hydro | WECC | Summer | 457.25 | 155 | 1 | 1 | 3813-Service water heat exchangers | U1-Forced - Immediate | 500-Pumped Storage/Hydro
3813 | Service water heat exchangers | Balance of Plant | Auxiliary Systems | U1 | Forced - Immediate | 2013 | Hydro | WA | 500 | Pumped Storage/Hydro | WECC | Summer | 8.1667 | 35 | 1 | 1 | 3813-Service water heat exchangers | U1-Forced - Immediate | 500-Pumped Storage/Hydro
3813 | Service water heat exchangers | Balance of Plant | Auxiliary Systems | U1 | Forced - Immediate | 2013 | Hydro | WA | 500 | Pumped Storage/Hydro | WECC | Summer | 101.7666 | 86 | 1 | 1 | 3813-Service water heat exchangers | U1-Forced - Immediate | 500-Pumped Storage/Hydro
3813 | Service water heat exchangers | Balance of Plant | Auxiliary Systems | U1 | Forced - Immediate | 2013 | Hydro | WA | 500 | Pumped Storage/Hydro | WECC | Winter | 8504.3332 | 155 | 1 | 1 | 3813-Service water heat exchangers | U1-Forced - Immediate | 500-Pumped Storage/Hydro
3813 | Service water heat exchangers | Balance of Plant | Auxiliary Systems | D1 | Forced - Immediate | 2013 | Hydro | WA | 500 | Pumped Storage/Hydro | WECC | Off-Peak | 361.4167 | 5 | 1 | 1 | 3813-Service water heat exchangers | D1-Forced - Immediate | 500-Pumped Storage/Hydro
3814 | Service water system fouling | Balance of Plant | Auxiliary Systems | D1 | Forced - Immediate | 2013 | Coal | CC | 100 | Fossil-Steam | WECC | Winter | 157.5 | 105 | 1 | 1 | 3814-Service water system fouling | D1-Forced - Immediate | 100-Fossil-Steam
3814 | Service water system fouling | Balance of Plant | Auxiliary Systems | D1 | Forced - Immediate | 2013 | Coal | CC | 100 | Fossil-Steam | RFC | Winter | 156.95 | 43 | 1 | 1 | 3814-Service water system fouling | D1-Forced - Immediate | 100-Fossil-Steam
3814 | Service water system fouling | Balance of Plant | Auxiliary Systems | U1 | Forced - Immediate | 2013 | Coal | CC | 100 | Fossil-Steam | SERC | Winter | 467.5832 | 155 | 1 | 1 | 3814-Service water system fouling | U1-Forced - Immediate | 100-Fossil-Steam
3814 | Service water system fouling | Balance of Plant | Auxiliary Systems | U1 | Forced - Immediate | 2013 | Coal | CC | 100 | Fossil-Steam | SERC | Winter | 915.9998 | 240 | 1 | 1 | 3814-Service water system fouling | U1-Forced - Immediate | 100-Fossil-Steam
3814 | Service water system fouling | Balance of Plant | Auxiliary Systems | D1 | Forced - Immediate | 2013 | Coal | CC | 100 | Fossil-Steam | RFC | Winter | 39 | 45 | 1 | 1 | 3814-Service water system fouling | D1-Forced - Immediate | 100-Fossil-Steam
3814 | Service water system fouling | Balance of Plant | Auxiliary Systems | U1 | Forced - Immediate | 2013 | Hydro | WA | 500 | Pumped Storage/Hydro | SERC | Off-Peak | 588.12 | 101.4 | 1 | 1 | 3814-Service water system fouling | U1-Forced - Immediate | 500-Pumped Storage/Hydro
3814 | Service water system fouling | Balance of Plant | Auxiliary Systems | U1 | Forced - Immediate | 2013 | Hydro | WA | 500 | Pumped Storage/Hydro | SERC | Off-Peak | 650.6499 | 101.4 | 1 | 1 | 3814-Service water system fouling | U1-Forced - Immediate | 500-Pumped Storage/Hydro
3814 | Service water system fouling | Balance of Plant | Auxiliary Systems | U1 | Forced - Immediate | 2013 | Hydro | WA | 500 | Pumped Storage/Hydro | WECC | Summer | 341.1525 | 34.99 | 1 | 1 | 3814-Service water system fouling | U1-Forced - Immediate | 500-Pumped Storage/Hydro
3814 | Service water system fouling | Balance of Plant | Auxiliary Systems | U1 | Forced - Immediate | 2013 | Hydro | WA | 500 | Pumped Storage/Hydro | WECC | Summer | 360.5203 | 35.23 | 1 | 1 | 3814-Service water system fouling | U1-Forced - Immediate | 500-Pumped Storage/Hydro
3814 | Service water system fouling | Balance of Plant | Auxiliary Systems | U1 | Forced - Immediate | 2013 | Hydro | WA | 500 | Pumped Storage/Hydro | WECC | Summer | 54.6065 | 35.23 | 1 | 1 | 3814-Service water system fouling | U1-Forced - Immediate | 500-Pumped Storage/Hydro
3814 | Service water system fouling | Balance of Plant | Auxiliary Systems | U1 | Forced - Immediate | 2013 | Hydro | WA | 500 | Pumped Storage/Hydro | SERC | Summer | 79.875 | 35.5 | 1 | 1 | 3814-Service water system fouling | U1-Forced - Immediate | 500-Pumped Storage/Hydro
3814 | Service water system fouling | Balance of Plant | Auxiliary Systems | U1 | Forced - Immediate | 2013 | Hydro | WA | 500 | Pumped Storage/Hydro | SERC | Summer | 11.2416 | 35.5 | 1 | 1 | 3814-Service water system fouling | U1-Forced - Immediate | 500-Pumped Storage/Hydro
3814 | Service water system fouling | Balance of Plant | Auxiliary Systems | U1 | Forced - Immediate | 2013 | Hydro | WA | 500 | Pumped Storage/Hydro | SERC | Off-Peak | 7.2333 | 31 | 1 | 1 | 3814-Service water system fouling | U1-Forced - Immediate | 500-Pumped Storage/Hydro
3814 | Service water system fouling | Balance of Plant | Auxiliary Systems | U1 | Forced - Immediate | 2013 | Hydro | WA | 500 | Pumped Storage/Hydro | SERC | Summer | 23.6666 | 35.5 | 1 | 1 | 3814-Service water system fouling | U1-Forced - Immediate | 500-Pumped Storage/Hydro
3814 | Service water system fouling | Balance of Plant | Auxiliary Systems | U1 | Forced - Immediate | 2013 | Hydro | WA | 500 | Pumped Storage/Hydro | SERC | Summer | 29.3333 | 220 | 1 | 1 | 3814-Service water system fouling | U1-Forced - Immediate | 500-Pumped Storage/Hydro
3814 | Service water system fouling | Balance of Plant | Auxiliary Systems | D1 | Forced - Immediate | 2013 | Gas | GG | 850 | Combined Cycle Block | RFC | Summer | 298.6666 | 140 | 1 | 1 | 3814-Service water system fouling | D1-Forced - Immediate | 850-Combined Cycle Block
3815 | Service water strainer | Balance of Plant | Auxiliary Systems | D1 | Forced - Immediate | 2013 | Coal | CC | 100 | Fossil-Steam | SERC | Off-Peak | 168.3333 | 202 | 1 | 1 | 3815-Service water strainer | D1-Forced - Immediate | 100-Fossil-Steam
3819 | Other service water problems A | Balance of Plant | Auxiliary Systems | U1 | Forced - Immediate | 2013 | Gas | GG | 100 | Fossil-Steam | WECC | Winter | 9597.5 | 110 | 2 | 2 | 3819-Other service water problems A | U1-Forced - Immediate | 100-Fossil-Steam
3819 | Other service water problems A | Balance of Plant | Auxiliary Systems | U1 | Forced - Immediate | 2013 | Gas | GG | 300 | Gas Turbine/Jet Engine (Simple Cycle Operation) | WECC | Off-Peak | 1048.33 | 47.4 | 5 | 5 | 3819-Other service water problems A | U1-Forced - Immediate | 300-Gas Turbine/Jet Engine (Simple Cycle Operation)
3819 | Other service water problems A | Balance of Plant | Auxiliary Systems | U1 | Forced - Immediate | 2013 | Gas | GG | 300 | Gas Turbine/Jet Engine (Simple Cycle Operation) | WECC | Off-Peak | 2965.66 | 47.4 | 5 | 5 | 3819-Other service water problems A | U1-Forced - Immediate | 300-Gas Turbine/Jet Engine (Simple Cycle Operation)
3819 | Other service water problems A | Balance of Plant | Auxiliary Systems | U1 | Forced - Immediate | 2013 | Gas | GG | 300 | Gas Turbine/Jet Engine (Simple Cycle Operation) | WECC | Off-Peak | 3415.96 | 47.4 | 1 | 1 | 3819-Other service water problems A | U1-Forced - Immediate | 300-Gas Turbine/Jet Engine (Simple Cycle Operation)
3819 | Other service water problems A | Balance of Plant | Auxiliary Systems | U1 | Forced - Immediate | 2013 | Gas | GG | 300 | Gas Turbine/Jet Engine (Simple Cycle Operation) | WECC | Off-Peak | 3272.97 | 47.4 | 2 | 2 | 3819-Other service water problems A | U1-Forced - Immediate | 300-Gas Turbine/Jet Engine (Simple Cycle Operation)
3819 | Other service water problems A | Balance of Plant | Auxiliary Systems | U1 | Forced - Immediate | 2013 | Hydro | WA | 500 | Pumped Storage/Hydro | WECC | Off-Peak | 209.475 | 28.5 | 1 | 1 | 3819-Other service water problems A | U1-Forced - Immediate | 500-Pumped Storage/Hydro
3819 | Other service water problems A | Balance of Plant | Auxiliary Systems | U1 | Forced - Immediate | 2013 | Hydro | WA | 500 | Pumped Storage/Hydro | NPCC | Off-Peak | 852.7583 | 66.02 | 1 | 1 | 3819-Other service water problems A | U1-Forced - Immediate | 500-Pumped Storage/Hydro
3819 | Other service water problems A | Balance of Plant | Auxiliary Systems | U1 | Forced - Immediate | 2013 | Hydro | WA | 500 | Pumped Storage/Hydro | WECC | Winter | 1308.625 | 142.5 | 1 | 1 | 3819-Other service water problems A | U1-Forced - Immediate | 500-Pumped Storage/Hydro
3819 | Other service water problems A | Balance of Plant | Auxiliary Systems | U3 | Forced - Postponed | 2013 | Hydro | WA | 500 | Pumped Storage/Hydro | WECC | Off-Peak | 113.3667 | 38 | 1 | 1 | 3819-Other service water problems A | U3-Forced - Postponed | 500-Pumped Storage/Hydro
3819 | Other service water problems A | Balance of Plant | Auxiliary Systems | U1 | Forced - Immediate | 2013 | Hydro | WA | 500 | Pumped Storage/Hydro | WECC | Off-Peak | 827.2916 | 47.5 | 1 | 1 | 3819-Other service water problems A | U1-Forced - Immediate | 500-Pumped Storage/Hydro
3819 | Other service water problems A | Balance of Plant | Auxiliary Systems | SF | Startup Failure | 2013 | Hydro | WA | 500 | Pumped Storage/Hydro | SERC | Off-Peak | 390 | 32.5 | 1 | 1 | 3819-Other service water problems A | SF-Startup Failure | 500-Pumped Storage/Hydro
3819 | Other service water problems A | Balance of Plant | Auxiliary Systems | U1 | Forced - Immediate | 2013 | Hydro | WA | 500 | Pumped Storage/Hydro | MRO | Summer | 582.6667 | 23 | 1 | 1 | 3819-Other service water problems A | U1-Forced - Immediate | 500-Pumped Storage/Hydro
3819 | Other service water problems A | Balance of Plant | Auxiliary Systems | U2 | Forced - Delayed | 2013 | Hydro | WA | 500 | Pumped Storage/Hydro | WECC | Summer | 232.9875 | 42.75 | 1 | 1 | 3819-Other service water problems A | U2-Forced - Delayed | 500-Pumped Storage/Hydro
3819 | Other service water problems A | Balance of Plant | Auxiliary Systems | U1 | Forced - Immediate | 2013 | Hydro | WA | 500 | Pumped Storage/Hydro | NPCC | Off-Peak | 301.4913 | 66.02 | 1 | 1 | 3819-Other service water problems A | U1-Forced - Immediate | 500-Pumped Storage/Hydro
3819 | Other service water problems A | Balance of Plant | Auxiliary Systems | U1 | Forced - Immediate | 2013 | Hydro | WA | 500 | Pumped Storage/Hydro | WECC | Summer | 3094.15 | 57 | 1 | 1 | 3819-Other service water problems A | U1-Forced - Immediate | 500-Pumped Storage/Hydro
3819 | Other service water problems A | Balance of Plant | Auxiliary Systems | U1 | Forced - Immediate | 2013 | Hydro | WA | 500 | Pumped Storage/Hydro | WECC | Off-Peak | 475 | 47.5 | 1 | 1 | 3819-Other service water problems A | U1-Forced - Immediate | 500-Pumped Storage/Hydro
3819 | Other service water problems A | Balance of Plant | Auxiliary Systems | U1 | Forced - Immediate | 2013 | Hydro | WA | 500 | Pumped Storage/Hydro | SERC | Off-Peak | 2219.4 | 54 | 1 | 1 | 3819-Other service water problems A | U1-Forced - Immediate | 500-Pumped Storage/Hydro
3819 | Other service water problems A | Balance of Plant | Auxiliary Systems | U2 | Forced - Delayed | 2013 | Hydro | WA | 500 | Pumped Storage/Hydro | WECC | Summer | 100.4625 | 42.75 | 1 | 1 | 3819-Other service water problems A | U2-Forced - Delayed | 500-Pumped Storage/Hydro
3819 | Other service water problems A | Balance of Plant | Auxiliary Systems | U2 | Forced - Delayed | 2013 | Hydro | WA | 500 | Pumped Storage/Hydro | WECC | Summer | 305.6625 | 42.75 | 1 | 1 | 3819-Other service water problems A | U2-Forced - Delayed | 500-Pumped Storage/Hydro
3819 | Other service water problems A | Balance of Plant | Auxiliary Systems | U1 | Forced - Immediate | 2013 | Hydro | WA | 500 | Pumped Storage/Hydro | MRO | Summer | 68.0833 | 40.85 | 1 | 1 | 3819-Other service water problems A | U1-Forced - Immediate | 500-Pumped Storage/Hydro
3819 | Other service water problems A | Balance of Plant | Auxiliary Systems | U1 | Forced - Immediate | 2013 | Hydro | WA | 500 | Pumped Storage/Hydro | WECC | Winter | 414.2 | 57 | 1 | 1 | 3819-Other service water problems A | U1-Forced - Immediate | 500-Pumped Storage/Hydro
3819 | Other service water problems A | Balance of Plant | Auxiliary Systems | U1 | Forced - Immediate | 2013 | Hydro | WA | 500 | Pumped Storage/Hydro | NPCC | Off-Peak | 223.744 | 24.32 | 1 | 1 | 3819-Other service water problems A | U1-Forced - Immediate | 500-Pumped Storage/Hydro
3819 | Other service water problems A | Balance of Plant | Auxiliary Systems | U2 | Forced - Delayed | 2013 | Hydro | WA | 500 | Pumped Storage/Hydro | WECC | Summer | 215.175 | 42.75 | 1 | 1 | 3819-Other service water problems A | U2-Forced - Delayed | 500-Pumped Storage/Hydro
3819 | Other service water problems A | Balance of Plant | Auxiliary Systems | D1 | Forced - Immediate | 2013 | Gas | GG | 850 | Combined Cycle Block | RFC | Summer | 169.9833 | 47 | 1 | 1 | 3819-Other service water problems A | D1-Forced - Immediate | 850-Combined Cycle Block
3819 | Other service water problems A | Balance of Plant | Auxiliary Systems | D1 | Forced - Immediate | 2013 | Gas | GG | 851 | CC GT units | WECC | Summer | 15.3 | 9 | 1 | 1 | 3819-Other service water problems A | D1-Forced - Immediate | 851-CC GT units
3819 | Other service water problems A | Balance of Plant | Auxiliary Systems | D1 | Forced - Immediate | 2013 | Gas | GG | 851 | CC GT units | WECC | Summer | 9.9 | 9 | 1 | 1 | 3819-Other service water problems A | D1-Forced - Immediate | 851-CC GT units
3819 | Other service water problems A | Balance of Plant | Auxiliary Systems | D1 | Forced - Immediate | 2013 | Waste Heat | WH | 852 | CC steam units | WECC | Summer | 59.1666 | 142 | 1 | 1 | 3819-Other service water problems A | D1-Forced - Immediate | 852-CC steam units
3820 | Closed cooling water pumps | Balance of Plant | Auxiliary Systems | D1 | Forced - Immediate | 2013 | Coal | CC | 100 | Fossil-Steam | MRO | Off-Peak | 160.7666 | 106 | 1 | 1 | 3820-Closed cooling water pumps | D1-Forced - Immediate | 100-Fossil-Steam
3820 | Closed cooling water pumps | Balance of Plant | Auxiliary Systems | D1 | Forced - Immediate | 2013 | Coal | CC | 100 | Fossil-Steam | RFC | Off-Peak | 239.0833 | 151 | 1 | 1 | 3820-Closed cooling water pumps | D1-Forced - Immediate | 100-Fossil-Steam
3820 | Closed cooling water pumps | Balance of Plant | Auxiliary Systems | D1 | Forced - Immediate | 2013 | Gas | GG | 300 | Gas Turbine/Jet Engine (Simple Cycle Operation) | WECC | Off-Peak | 41.3333 | 8 | 2 | 2 | 3820-Closed cooling water pumps | D1-Forced - Immediate | 300-Gas Turbine/Jet Engine (Simple Cycle Operation)
3820 | Closed cooling water pumps | Balance of Plant | Auxiliary Systems | U1 | Forced - Immediate | 2013 | Gas | GG | 300 | Gas Turbine/Jet Engine (Simple Cycle Operation) | WECC | Summer | 28.7333 | 86.2 | 1 | 1 | 3820-Closed cooling water pumps | U1-Forced - Immediate | 300-Gas Turbine/Jet Engine (Simple Cycle Operation)
3820 | Closed cooling water pumps | Balance of Plant | Auxiliary Systems | U2 | Forced - Delayed | 2013 | Gas | GG | 300 | Gas Turbine/Jet Engine (Simple Cycle Operation) | SERC | Off-Peak | 3310.6666 | 104 | 1 | 1 | 3820-Closed cooling water pumps | U2-Forced - Delayed | 300-Gas Turbine/Jet Engine (Simple Cycle Operation)
3820 | Closed cooling water pumps | Balance of Plant | Auxiliary Systems | D1 | Forced - Immediate | 2013 | Gas | GG | 300 | Gas Turbine/Jet Engine (Simple Cycle Operation) | WECC | Off-Peak | 58 | 8 | 2 | 2 | 3820-Closed cooling water pumps | D1-Forced - Immediate | 300-Gas Turbine/Jet Engine (Simple Cycle Operation)
3820 | Closed cooling water pumps | Balance of Plant | Auxiliary Systems | D1 | Forced - Immediate | 2013 | Gas | GG | 300 | Gas Turbine/Jet Engine (Simple Cycle Operation) | NPCC | Off-Peak | 102.0833 | 49 | 1 | 1 | 3820-Closed cooling water pumps | D1-Forced - Immediate | 300-Gas Turbine/Jet Engine (Simple Cycle Operation)
3820 | Closed cooling water pumps | Balance of Plant | Auxiliary Systems | U1 | Forced - Immediate | 2013 | Hydro | WA | 500 | Pumped Storage/Hydro | SERC | Summer | 11.9665 | 34.19 | 1 | 1 | 3820-Closed cooling water pumps | U1-Forced - Immediate | 500-Pumped Storage/Hydro
3820 | Closed cooling water pumps | Balance of Plant | Auxiliary Systems | U1 | Forced - Immediate | 2013 | Hydro | WA | 500 | Pumped Storage/Hydro | NPCC | Winter | 473.6831 | 293 | 1 | 1 | 3820-Closed cooling water pumps | U1-Forced - Immediate | 500-Pumped Storage/Hydro
3820 | Closed cooling water pumps | Balance of Plant | Auxiliary Systems | U1 | Forced - Immediate | 2013 | Hydro | WA | 500 | Pumped Storage/Hydro | SERC | Summer | 19.3743 | 34.19 | 1 | 1 | 3820-Closed cooling water pumps | U1-Forced - Immediate | 500-Pumped Storage/Hydro
3820 | Closed cooling water pumps | Balance of Plant | Auxiliary Systems | U1 | Forced - Immediate | 2013 | Hydro | WA | 500 | Pumped Storage/Hydro | SERC | Summer | 118.5253 | 34.19 | 1 | 1 | 3820-Closed cooling water pumps | U1-Forced - Immediate | 500-Pumped Storage/Hydro
3820 | Closed cooling water pumps | Balance of Plant | Auxiliary Systems | U1 | Forced - Immediate | 2013 | Hydro | WA | 500 | Pumped Storage/Hydro | SERC | Summer | 226.2238 | 34.19 | 1 | 1 | 3820-Closed cooling water pumps | U1-Forced - Immediate | 500-Pumped Storage/Hydro
3820 | Closed cooling water pumps | Balance of Plant | Auxiliary Systems | U1 | Forced - Immediate | 2013 | Hydro | WA | 500 | Pumped Storage/Hydro | SERC | Summer | 205.14 | 34.19 | 1 | 1 | 3820-Closed cooling water pumps | U1-Forced - Immediate | 500-Pumped Storage/Hydro
3820 | Closed cooling water pumps | Balance of Plant | Auxiliary Systems | U1 | Forced - Immediate | 2013 | Hydro | WA | 500 | Pumped Storage/Hydro | SERC | Winter | 29.4 | 28 | 1 | 1 | 3820-Closed cooling water pumps | U1-Forced - Immediate | 500-Pumped Storage/Hydro
3820 | Closed cooling water pumps | Balance of Plant | Auxiliary Systems | U1 | Forced - Immediate | 2013 | Hydro | WA | 500 | Pumped Storage/Hydro | WECC | Winter | 44.7566 | 92.6 | 1 | 1 | 3820-Closed cooling water pumps | U1-Forced - Immediate | 500-Pumped Storage/Hydro
3820 | Closed cooling water pumps | Balance of Plant | Auxiliary Systems | U1 | Forced - Immediate | 2013 | Hydro | WA | 500 | Pumped Storage/Hydro | NPCC | Winter | 517.6331 | 293 | 1 | 1 | 3820-Closed cooling water pumps | U1-Forced - Immediate | 500-Pumped Storage/Hydro
3820 | Closed cooling water pumps | Balance of Plant | Auxiliary Systems | U1 | Forced - Immediate | 2013 | Gas | GG | 851 | CC GT units | TRE | Summer | 609.6666 | 155 | 1 | 1 | 3820-Closed cooling water pumps | U1-Forced - Immediate | 851-CC GT units
3820 | Closed cooling water pumps | Balance of Plant | Auxiliary Systems | U1 | Forced - Immediate | 2013 | Waste Heat | WH | 852 | CC steam units | TRE | Summer | 672 | 160 | 1 | 1 | 3820-Closed cooling water pumps | U1-Forced - Immediate | 852-CC steam units
3820 | Closed cooling water pumps | Balance of Plant | Auxiliary Systems | D1 | Forced - Immediate | 2013 | Waste Heat | WH | 852 | CC steam units | TRE | Summer | 171.5499 | 141 | 1 | 1 | 3820-Closed cooling water pumps | D1-Forced - Immediate | 852-CC steam units
3820 | Closed cooling water pumps | Balance of Plant | Auxiliary Systems | U1 | Forced - Immediate | 2013 | Gas | GG | 852 | CC steam units | MRO | Summer | 733.3333 | 160 | 1 | 1 | 3820-Closed cooling water pumps | U1-Forced - Immediate | 852-CC steam units
3821 | Closed cooling water piping | Balance of Plant | Auxiliary Systems | U1 | Forced - Immediate | 2013 | Gas | GG | 100 | Fossil-Steam | TRE | Off-Peak | 17192.9333 | 169 | 2 | 2 | 3821-Closed cooling water piping | U1-Forced - Immediate | 100-Fossil-Steam
3821 | Closed cooling water piping | Balance of Plant | Auxiliary Systems | U1 | Forced - Immediate | 2013 | Gas | GG | 100 | Fossil-Steam | TRE | Off-Peak | 26247.1999 | 258 | 1 | 1 | 3821-Closed cooling water piping | U1-Forced - Immediate | 100-Fossil-Steam
3821 | Closed cooling water piping | Balance of Plant | Auxiliary Systems | D1 | Forced - Immediate | 2013 | Coal | CC | 100 | Fossil-Steam | SERC | Summer | 227.7833 | 79 | 1 | 1 | 3821-Closed cooling water piping | D1-Forced - Immediate | 100-Fossil-Steam
3821 | Closed cooling water piping | Balance of Plant | Auxiliary Systems | U1 | Forced - Immediate | 2013 | Coal | CC | 100 | Fossil-Steam | SERC | Off-Peak | 4458.0998 | 490.8 | 1 | 1 | 3821-Closed cooling water piping | U1-Forced - Immediate | 100-Fossil-Steam
3821 | Closed cooling water piping | Balance of Plant | Auxiliary Systems | D1 | Forced - Immediate | 2013 | Coal | CC | 100 | Fossil-Steam | WECC | Summer | 112.5 | 45 | 1 | 1 | 3821-Closed cooling water piping | D1-Forced - Immediate | 100-Fossil-Steam
3821 | Closed cooling water piping | Balance of Plant | Auxiliary Systems | U1 | Forced - Immediate | 2013 | Gas | GG | 100 | Fossil-Steam | NPCC | Winter | 10906 | 190 | 1 | 1 | 3821-Closed cooling water piping | U1-Forced - Immediate | 100-Fossil-Steam
3821 | Closed cooling water piping | Balance of Plant | Auxiliary Systems | U1 | Forced - Immediate | 2013 | Gas | GG | 300 | Gas Turbine/Jet Engine (Simple Cycle Operation) | TRE | Winter | 6755.1 | 46 | 3 | 3 | 3821-Closed cooling water piping | U1-Forced - Immediate | 300-Gas Turbine/Jet Engine (Simple Cycle Operation)
3821 | Closed cooling water piping | Balance of Plant | Auxiliary Systems | SF | Startup Failure | 2013 | Hydro | WA | 500 | Pumped Storage/Hydro | NPCC | Off-Peak | 194.9333 | 34 | 1 | 1 | 3821-Closed cooling water piping | SF-Startup Failure | 500-Pumped Storage/Hydro
3821 | Closed cooling water piping | Balance of Plant | Auxiliary Systems | U1 | Forced - Immediate | 2013 | Hydro | WA | 500 | Pumped Storage/Hydro | WECC | Off-Peak | 218.9599 | 82.11 | 1 | 1 | 3821-Closed cooling water piping | U1-Forced - Immediate | 500-Pumped Storage/Hydro
3821 | Closed cooling water piping | Balance of Plant | Auxiliary Systems | U1 | Forced - Immediate | 2013 | Hydro | WA | 500 | Pumped Storage/Hydro | SERC | Winter | 8228 | 22 | 1 | 1 | 3821-Closed cooling water piping | U1-Forced - Immediate | 500-Pumped Storage/Hydro
3821 | Closed cooling water piping | Balance of Plant | Auxiliary Systems | U1 | Forced - Immediate | 2013 | Hydro | WA | 500 | Pumped Storage/Hydro | SERC | Off-Peak | 8258.5 | 83 | 1 | 1 | 3821-Closed cooling water piping | U1-Forced - Immediate | 500-Pumped Storage/Hydro
3821 | Closed cooling water piping | Balance of Plant | Auxiliary Systems | U3 | Forced - Postponed | 2013 | Hydro | WA | 500 | Pumped Storage/Hydro | WECC | Off-Peak | 417.6 | 46.4 | 1 | 1 | 3821-Closed cooling water piping | U3-Forced - Postponed | 500-Pumped Storage/Hydro
3821 | Closed cooling water piping | Balance of Plant | Auxiliary Systems | U1 | Forced - Immediate | 2013 | Hydro | WA | 500 | Pumped Storage/Hydro | WECC | Off-Peak | 624.8 | 88 | 1 | 1 | 3821-Closed cooling water piping | U1-Forced - Immediate | 500-Pumped Storage/Hydro
3821 | Closed cooling water piping | Balance of Plant | Auxiliary Systems | D1 | Forced - Immediate | 2013 | Hydro | WA | 500 | Pumped Storage/Hydro | RFC | Off-Peak | 250.5333 | 1 | 1 | 1 | 3821-Closed cooling water piping | D1-Forced - Immediate | 500-Pumped Storage/Hydro
3821 | Closed cooling water piping | Balance of Plant | Auxiliary Systems | U1 | Forced - Immediate | 2013 | Gas | GG | 851 | CC GT units | WECC | Winter | 329.3332 | 152 | 1 | 1 | 3821-Closed cooling water piping | U1-Forced - Immediate | 851-CC GT units
3821 | Closed cooling water piping | Balance of Plant | Auxiliary Systems | U1 | Forced - Immediate | 2013 | Gas | GG | 851 | CC GT units | MRO | Off-Peak | 425.5199 | 159.57 | 1 | 1 | 3821-Closed cooling water piping | U1-Forced - Immediate | 851-CC GT units
3821 | Closed cooling water piping | Balance of Plant | Auxiliary Systems | U1 | Forced - Immediate | 2013 | Gas | GG | 851 | CC GT units | WECC | Winter | 405.3332 | 152 | 1 | 1 | 3821-Closed cooling water piping | U1-Forced - Immediate | 851-CC GT units
3821 | Closed cooling water piping | Balance of Plant | Auxiliary Systems | U1 | Forced - Immediate | 2013 | Gas | GG | 851 | CC GT units | SERC | Summer | 664 | 166 | 2 | 2 | 3821-Closed cooling water piping | U1-Forced - Immediate | 851-CC GT units
3821 | Closed cooling water piping | Balance of Plant | Auxiliary Systems | U1 | Forced - Immediate | 2013 | Waste Heat | WH | 852 | CC steam units | WECC | Winter | 758.4499 | 231 | 1 | 1 | 3821-Closed cooling water piping | U1-Forced - Immediate | 852-CC steam units
3821 | Closed cooling water piping | Balance of Plant | Auxiliary Systems | U1 | Forced - Immediate | 2013 | Gas | GG | 852 | CC steam units | SERC | Summer | 1152 | 288 | 1 | 1 | 3821-Closed cooling water piping | U1-Forced - Immediate | 852-CC steam units
3822 | Closed cooling water valves | Balance of Plant | Auxiliary Systems | D1 | Forced - Immediate | 2013 | Coal | CC | 100 | Fossil-Steam | WECC | Off-Peak | 532 | 133 | 1 | 1 | 3822-Closed cooling water valves | D1-Forced - Immediate | 100-Fossil-Steam
3822 | Closed cooling water valves | Balance of Plant | Auxiliary Systems | U1 | Forced - Immediate | 2013 | Oil | DI | 300 | Gas Turbine/Jet Engine (Simple Cycle Operation) | SERC | Summer | 9156 | 42 | 1 | 1 | 3822-Closed cooling water valves | U1-Forced - Immediate | 300-Gas Turbine/Jet Engine (Simple Cycle Operation)
3822 | Closed cooling water valves | Balance of Plant | Auxiliary Systems | U3 | Forced - Postponed | 2013 | Hydro | WA | 500 | Pumped Storage/Hydro | WECC | Summer | 325.4 | 81.35 | 1 | 1 | 3822-Closed cooling water valves | U3-Forced - Postponed | 500-Pumped Storage/Hydro
3822 | Closed cooling water valves | Balance of Plant | Auxiliary Systems | U3 | Forced - Postponed | 2013 | Hydro | WA | 500 | Pumped Storage/Hydro | WECC | Summer | 56.6973 | 32.71 | 1 | 1 | 3822-Closed cooling water valves | U3-Forced - Postponed | 500-Pumped Storage/Hydro
3822 | Closed cooling water valves | Balance of Plant | Auxiliary Systems | SF | Startup Failure | 2013 | Gas | GG | 851 | CC GT units | MRO | Winter | 1.4166 | 85 | 1 | 1 | 3822-Closed cooling water valves | SF-Startup Failure | 851-CC GT units
3822 | Closed cooling water valves | Balance of Plant | Auxiliary Systems | U1 | Forced - Immediate | 2013 | Gas | GG | 851 | CC GT units | MRO | Off-Peak | 581.6603 | 160.09 | 1 | 1 | 3822-Closed cooling water valves | U1-Forced - Immediate | 851-CC GT units
3822 | Closed cooling water valves | Balance of Plant | Auxiliary Systems | U1 | Forced - Immediate | 2013 | Waste Heat | WH | 852 | CC steam units | MRO | Off-Peak | 1775.1115 | 238.27 | 1 | 1 | 3822-Closed cooling water valves | U1-Forced - Immediate | 852-CC steam units
3823 | Closed cooling water heat exchangers | Balance of Plant | Auxiliary Systems | D1 | Forced - Immediate | 2013 | Coal | CC | 100 | Fossil-Steam | MRO | Summer | 1038.3332 | 140 | 1 | 1 | 3823-Closed cooling water heat exchangers | D1-Forced - Immediate | 100-Fossil-Steam
3823 | Closed cooling water heat exchangers | Balance of Plant | Auxiliary Systems | D1 | Forced - Immediate | 2013 | Coal | CC | 100 | Fossil-Steam | MRO | Summer | 1530 | 340 | 1 | 1 | 3823-Closed cooling water heat exchangers | D1-Forced - Immediate | 100-Fossil-Steam
3823 | Closed cooling water heat exchangers | Balance of Plant | Auxiliary Systems | D1 | Forced - Immediate | 2013 | Coal | CC | 100 | Fossil-Steam | SERC | Off-Peak | 180 | 80 | 1 | 1 | 3823-Closed cooling water heat exchangers | D1-Forced - Immediate | 100-Fossil-Steam
3823 | Closed cooling water heat exchangers | Balance of Plant | Auxiliary Systems | D1 | Forced - Immediate | 2013 | Coal | CC | 100 | Fossil-Steam | MRO | Off-Peak | 490.6666 | 230 | 1 | 1 | 3823-Closed cooling water heat exchangers | D1-Forced - Immediate | 100-Fossil-Steam
3823 | Closed cooling water heat exchangers | Balance of Plant | Auxiliary Systems | U1 | Forced - Immediate | 2013 | Gas | GG | 100 | Fossil-Steam | MRO | Winter | 7346.0665 | 404 | 1 | 1 | 3823-Closed cooling water heat exchangers | U1-Forced - Immediate | 100-Fossil-Steam
3823 | Closed cooling water heat exchangers | Balance of Plant | Auxiliary Systems | D1 | Forced - Immediate | 2013 | Gas | GG | 300 | Gas Turbine/Jet Engine (Simple Cycle Operation) | SERC | Summer | 23.52 | 3.92 | 1 | 1 | 3823-Closed cooling water heat exchangers | D1-Forced - Immediate | 300-Gas Turbine/Jet Engine (Simple Cycle Operation)
3823 | Closed cooling water heat exchangers | Balance of Plant | Auxiliary Systems | U1 | Forced - Immediate | 2013 | Gas | GG | 300 | Gas Turbine/Jet Engine (Simple Cycle Operation) | RFC | Summer | 127.5 | 150 | 1 | 1 | 3823-Closed cooling water heat exchangers | U1-Forced - Immediate | 300-Gas Turbine/Jet Engine (Simple Cycle Operation)
3823 | Closed cooling water heat exchangers | Balance of Plant | Auxiliary Systems | D2 | Forced - Delayed | 2013 | Coal | CC | 650 | Fluidized Bed | RFC | Summer | 3750 | 100 | 1 | 1 | 3823-Closed cooling water heat exchangers | D2-Forced - Delayed | 650-Fluidized Bed
3823 | Closed cooling water heat exchangers | Balance of Plant | Auxiliary Systems | U1 | Forced - Immediate | 2013 | Waste Heat | WH | 850 | Combined Cycle Block | SERC | Summer | 22799.05 | 233 | 1 | 1 | 3823-Closed cooling water heat exchangers | U1-Forced - Immediate | 850-Combined Cycle Block
3823 | Closed cooling water heat exchangers | Balance of Plant | Auxiliary Systems | SF | Startup Failure | 2013 | Gas | GG | 851 | CC GT units | SERC | Off-Peak | 10.1666 | 61 | 2 | 2 | 3823-Closed cooling water heat exchangers | SF-Startup Failure | 851-CC GT units
3823 | Closed cooling water heat exchangers | Balance of Plant | Auxiliary Systems | SF | Startup Failure | 2013 | Gas | GG | 851 | CC GT units | SERC | Off-Peak | 71.1666 | 61 | 2 | 2 | 3823-Closed cooling water heat exchangers | SF-Startup Failure | 851-CC GT units
3823 | Closed cooling water heat exchangers | Balance of Plant | Auxiliary Systems | U1 | Forced - Immediate | 2013 | Gas | GG | 851 | CC GT units | SERC | Off-Peak | 137.4999 | 165 | 1 | 1 | 3823-Closed cooling water heat exchangers | U1-Forced - Immediate | 851-CC GT units
3823 | Closed cooling water heat exchangers | Balance of Plant | Auxiliary Systems | U1 | Forced - Immediate | 2013 | Gas | GG | 851 | CC GT units | WECC | Summer | 549.3333 | 160 | 2 | 2 | 3823-Closed cooling water heat exchangers | U1-Forced - Immediate | 851-CC GT units
3823 | Closed cooling water heat exchangers | Balance of Plant | Auxiliary Systems | U1 | Forced - Immediate | 2013 | Gas | GG | 852 | CC steam units | WECC | Summer | 638.5999 | 186 | 1 | 1 | 3823-Closed cooling water heat exchangers | U1-Forced - Immediate | 852-CC steam units
3823 | Closed cooling water heat exchangers | Balance of Plant | Auxiliary Systems | SF | Startup Failure | 2013 | Gas | GG | 852 | CC steam units | SERC | Off-Peak | 121.3333 | 104 | 1 | 1 | 3823-Closed cooling water heat exchangers | SF-Startup Failure | 852-CC steam units
3823 | Closed cooling water heat exchangers | Balance of Plant | Auxiliary Systems | SF | Startup Failure | 2013 | Gas | GG | 852 | CC steam units | SERC | Off-Peak | 17.3333 | 104 | 1 | 1 | 3823-Closed cooling water heat exchangers | SF-Startup Failure | 852-CC steam units
3823 | Closed cooling water heat exchangers | Balance of Plant | Auxiliary Systems | U1 | Forced - Immediate | 2013 | Waste Heat | WH | 852 | CC steam units | SERC | Off-Peak | 117.4999 | 150 | 1 | 1 | 3823-Closed cooling water heat exchangers | U1-Forced - Immediate | 852-CC steam units
3824 | Closed cooling water system fouling | Balance of Plant | Auxiliary Systems | D1 | Forced - Immediate | 2013 | Coal | CC | 100 | Fossil-Steam | MRO | Summer | 1321.6666 | 305 | 1 | 1 | 3824-Closed cooling water system fouling | D1-Forced - Immediate | 100-Fossil-Steam
3824 | Closed cooling water system fouling | Balance of Plant | Auxiliary Systems | U1 | Forced - Immediate | 2013 | Hydro | WA | 500 | Pumped Storage/Hydro | WECC | Off-Peak | 2.1786 | 32.68 | 1 | 1 | 3824-Closed cooling water system fouling | U1-Forced - Immediate | 500-Pumped Storage/Hydro
3824 | Closed cooling water system fouling | Balance of Plant | Auxiliary Systems | U1 | Forced - Immediate | 2013 | Hydro | WA | 500 | Pumped Storage/Hydro | WECC | Summer | 13.739 | 37.47 | 1 | 1 | 3824-Closed cooling water system fouling | U1-Forced - Immediate | 500-Pumped Storage/Hydro
3824 | Closed cooling water system fouling | Balance of Plant | Auxiliary Systems | U1 | Forced - Immediate | 2013 | Hydro | WA | 500 | Pumped Storage/Hydro | SERC | Summer | 217.6763 | 34.19 | 1 | 1 | 3824-Closed cooling water system fouling | U1-Forced - Immediate | 500-Pumped Storage/Hydro
3824 | Closed cooling water system fouling | Balance of Plant | Auxiliary Systems | U1 | Forced - Immediate | 2013 | Hydro | WA | 500 | Pumped Storage/Hydro | WECC | Summer | 50.5845 | 37.47 | 1 | 1 | 3824-Closed cooling water system fouling | U1-Forced - Immediate | 500-Pumped Storage/Hydro
3824 | Closed cooling water system fouling | Balance of Plant | Auxiliary Systems | U1 | Forced - Immediate | 2013 | Hydro | WA | 500 | Pumped Storage/Hydro | WECC | Summer | 59.535 | 44.1 | 1 | 1 | 3824-Closed cooling water system fouling | U1-Forced - Immediate | 500-Pumped Storage/Hydro
3824 | Closed cooling water system fouling | Balance of Plant | Auxiliary Systems | U1 | Forced - Immediate | 2013 | Gas | GG | 850 | Combined Cycle Block | NPCC | Summer | 6951.1664 | 466 | 1 | 1 | 3824-Closed cooling water system fouling | U1-Forced - Immediate | 850-Combined Cycle Block
3824 | Closed cooling water system fouling | Balance of Plant | Auxiliary Systems | U1 | Forced - Immediate | 2013 | Gas | GG | 850 | Combined Cycle Block | NPCC | Summer | 6826.9 | 466 | 1 | 1 | 3824-Closed cooling water system fouling | U1-Forced - Immediate | 850-Combined Cycle Block
3824 | Closed cooling water system fouling | Balance of Plant | Auxiliary Systems | D1 | Forced - Immediate | 2013 | Gas | GG | 850 | Combined Cycle Block | NPCC | Summer | 2441.8332 | 230 | 1 | 1 | 3824-Closed cooling water system fouling | D1-Forced - Immediate | 850-Combined Cycle Block
3825 | Closed cooling water instrumentation | Balance of Plant | Auxiliary Systems | U1 | Forced - Immediate | 2013 | Gas | GG | 851 | CC GT units | WECC | Winter | 32.4535 | 41.43 | 1 | 1 | 3825-Closed cooling water instrumentation | U1-Forced - Immediate | 851-CC GT units
3825 | Closed cooling water instrumentation | Balance of Plant | Auxiliary Systems | U1 | Forced - Immediate | 2013 | Gas | GG | 851 | CC GT units | WECC | Winter | 69.7405 | 41.43 | 1 | 1 | 3825-Closed cooling water instrumentation | U1-Forced - Immediate | 851-CC GT units
3825 | Closed cooling water instrumentation | Balance of Plant | Auxiliary Systems | U1 | Forced - Immediate | 2013 | Gas | GG | 852 | CC steam units | WECC | Winter | 60.7663 | 49.27 | 1 | 1 | 3825-Closed cooling water instrumentation | U1-Forced - Immediate | 852-CC steam units
3829 | Other closed cooling water system problems A | Balance of Plant | Auxiliary Systems | U1 | Forced - Immediate | 2013 | Gas | GG | 100 | Fossil-Steam | WECC | Summer | 223.6665 | 220 | 1 | 1 | 3829-Other closed cooling water system problems A | U1-Forced - Immediate | 100-Fossil-Steam
3829 | Other closed cooling water system problems A | Balance of Plant | Auxiliary Systems | U1 | Forced - Immediate | 2013 | Coal | CC | 100 | Fossil-Steam | WECC | Summer | 1182.75 | 249 | 1 | 1 | 3829-Other closed cooling water system problems A | U1-Forced - Immediate | 100-Fossil-Steam
3829 | Other closed cooling water system problems A | Balance of Plant | Auxiliary Systems | U1 | Forced - Immediate | 2013 | Coal | CC | 100 | Fossil-Steam | WECC | Winter | 5937.7497 | 783 | 1 | 1 | 3829-Other closed cooling water system problems A | U1-Forced - Immediate | 100-Fossil-Steam
3829 | Other closed cooling water system problems A | Balance of Plant | Auxiliary Systems | U1 | Forced - Immediate | 2013 | Coal | CC | 100 | Fossil-Steam | RFC | Off-Peak | 104739.9996 | 600 | 1 | 1 | 3829-Other closed cooling water system problems A | U1-Forced - Immediate | 100-Fossil-Steam
3829 | Other closed cooling water system problems A | Balance of Plant | Auxiliary Systems | D1 | Forced - Immediate | 2013 | Gas | OG | 300 | Gas Turbine/Jet Engine (Simple Cycle Operation) | WECC | Summer | 52.5 | 15.75 | 1 | 1 | 3829-Other closed cooling water system problems A | D1-Forced - Immediate | 300-Gas Turbine/Jet Engine (Simple Cycle Operation)
3829 | Other closed cooling water system problems A | Balance of Plant | Auxiliary Systems | U1 | Forced - Immediate | 2013 | Gas | GG | 300 | Gas Turbine/Jet Engine (Simple Cycle Operation) | WECC | Off-Peak | 837.9 | 18 | 1 | 1 | 3829-Other closed cooling water system problems A | U1-Forced - Immediate | 300-Gas Turbine/Jet Engine (Simple Cycle Operation)
3829 | Other closed cooling water system problems A | Balance of Plant | Auxiliary Systems | U1 | Forced - Immediate | 2013 | Gas | GG | 300 | Gas Turbine/Jet Engine (Simple Cycle Operation) | RFC | Winter | 25.0833 | 43 | 1 | 1 | 3829-Other closed cooling water system problems A | U1-Forced - Immediate | 300-Gas Turbine/Jet Engine (Simple Cycle Operation)
3829 | Other closed cooling water system problems A | Balance of Plant | Auxiliary Systems | U1 | Forced - Immediate | 2013 | Gas | GG | 300 | Gas Turbine/Jet Engine (Simple Cycle Operation) | WECC | Winter | 59.4833 | 43 | 1 | 1 | 3829-Other closed cooling water system problems A | U1-Forced - Immediate | 300-Gas Turbine/Jet Engine (Simple Cycle Operation)
3829 | Other closed cooling water system problems A | Balance of Plant | Auxiliary Systems | U1 | Forced - Immediate | 2013 | Gas | GG | 300 | Gas Turbine/Jet Engine (Simple Cycle Operation) | WECC | Winter | 78.1166 | 43 | 1 | 1 | 3829-Other closed cooling water system problems A | U1-Forced - Immediate | 300-Gas Turbine/Jet Engine (Simple Cycle Operation)
3829 | Other closed cooling water system problems A | Balance of Plant | Auxiliary Systems | U1 | Forced - Immediate | 2013 | Gas | GG | 300 | Gas Turbine/Jet Engine (Simple Cycle Operation) | WECC | Summer | 21.5333 | 38 | 1 | 1 | 3829-Other closed cooling water system problems A | U1-Forced - Immediate | 300-Gas Turbine/Jet Engine (Simple Cycle Operation)
3829 | Other closed cooling water system problems A | Balance of Plant | Auxiliary Systems | U1 | Forced - Immediate | 2013 | Oil | DI | 300 | Gas Turbine/Jet Engine (Simple Cycle Operation) | SERC | Off-Peak | 3071 | 83 | 1 | 1 | 3829-Other closed cooling water system problems A | U1-Forced - Immediate | 300-Gas Turbine/Jet Engine (Simple Cycle Operation)
3829 | Other closed cooling water system problems A | Balance of Plant | Auxiliary Systems | U1 | Forced - Immediate | 2013 | Gas | GG | 300 | Gas Turbine/Jet Engine (Simple Cycle Operation) | SERC | Summer | 18084 | 44 | 1 | 1 | 3829-Other closed cooling water system problems A | U1-Forced - Immediate | 300-Gas Turbine/Jet Engine (Simple Cycle Operation)
3829 | Other closed cooling water system problems A | Balance of Plant | Auxiliary Systems | D1 | Forced - Immediate | 2013 | Gas | OG | 300 | Gas Turbine/Jet Engine (Simple Cycle Operation) | WECC | Summer | 2.5 | 0.75 | 1 | 1 | 3829-Other closed cooling water system problems A | D1-Forced - Immediate | 300-Gas Turbine/Jet Engine (Simple Cycle Operation)
3829 | Other closed cooling water system problems A | Balance of Plant | Auxiliary Systems | SF | Startup Failure | 2013 | Gas | GG | 300 | Gas Turbine/Jet Engine (Simple Cycle Operation) | WECC | Winter | 34.4 | 43 | 1 | 1 | 3829-Other closed cooling water system problems A | SF-Startup Failure | 300-Gas Turbine/Jet Engine (Simple Cycle Operation)
3829 | Other closed cooling water system problems A | Balance of Plant | Auxiliary Systems | U1 | Forced - Immediate | 2013 | Hydro | WA | 500 | Pumped Storage/Hydro | SERC | Summer | 763.0068 | 34.19 | 1 | 1 | 3829-Other closed cooling water system problems A | U1-Forced - Immediate | 500-Pumped Storage/Hydro
3829 | Other closed cooling water system problems A | Balance of Plant | Auxiliary Systems | U1 | Forced - Immediate | 2013 | Hydro | WA | 500 | Pumped Storage/Hydro | WECC | Summer | 3955.77 | 44.1 | 1 | 1 | 3829-Other closed cooling water system problems A | U1-Forced - Immediate | 500-Pumped Storage/Hydro
3829 | Other closed cooling water system problems A | Balance of Plant | Auxiliary Systems | U1 | Forced - Immediate | 2013 | Hydro | WA | 500 | Pumped Storage/Hydro | WECC | Winter | 27.9 | 54 | 1 | 1 | 3829-Other closed cooling water system problems A | U1-Forced - Immediate | 500-Pumped Storage/Hydro
3829 | Other closed cooling water system problems A | Balance of Plant | Auxiliary Systems | U1 | Forced - Immediate | 2013 | Hydro | WA | 500 | Pumped Storage/Hydro | WECC | Summer | 27.9 | 54 | 1 | 1 | 3829-Other closed cooling water system problems A | U1-Forced - Immediate | 500-Pumped Storage/Hydro
3829 | Other closed cooling water system problems A | Balance of Plant | Auxiliary Systems | U1 | Forced - Immediate | 2013 | Hydro | WA | 500 | Pumped Storage/Hydro | WECC | Winter | 23.36 | 43.8 | 1 | 1 | 3829-Other closed cooling water system problems A | U1-Forced - Immediate | 500-Pumped Storage/Hydro
3829 | Other closed cooling water system problems A | Balance of Plant | Auxiliary Systems | U1 | Forced - Immediate | 2013 | Hydro | WA | 500 | Pumped Storage/Hydro | WECC | Off-Peak | 113.3333 | 40 | 1 | 1 | 3829-Other closed cooling water system problems A | U1-Forced - Immediate | 500-Pumped Storage/Hydro
3829 | Other closed cooling water system problems A | Balance of Plant | Auxiliary Systems | U1 | Forced - Immediate | 2013 | Hydro | WA | 500 | Pumped Storage/Hydro | WECC | Summer | 70.56 | 88.2 | 1 | 1 | 3829-Other closed cooling water system problems A | U1-Forced - Immediate | 500-Pumped Storage/Hydro
3829 | Other closed cooling water system problems A | Balance of Plant | Auxiliary Systems | U1 | Forced - Immediate | 2013 | Hydro | WA | 500 | Pumped Storage/Hydro | WECC | Summer | 4.0833 | 35 | 1 | 1 | 3829-Other closed cooling water system problems A | U1-Forced - Immediate | 500-Pumped Storage/Hydro
3829 | Other closed cooling water system problems A | Balance of Plant | Auxiliary Systems | U1 | Forced - Immediate | 2013 | Hydro | WA | 500 | Pumped Storage/Hydro | WECC | Summer | 83.3 | 34 | 1 | 1 | 3829-Other closed cooling water system problems A | U1-Forced - Immediate | 500-Pumped Storage/Hydro
3829 | Other closed cooling water system problems A | Balance of Plant | Auxiliary Systems | U1 | Forced - Immediate | 2013 | Hydro | WA | 500 | Pumped Storage/Hydro | SERC | Summer | 258.78 | 34.2 | 1 | 1 | 3829-Other closed cooling water system problems A | U1-Forced - Immediate | 500-Pumped Storage/Hydro
3829 | Other closed cooling water system problems A | Balance of Plant | Auxiliary Systems | U1 | Forced - Immediate | 2013 | Hydro | WA | 500 | Pumped Storage/Hydro | WECC | Winter | 60.0833 | 35 | 1 | 1 | 3829-Other closed cooling water system problems A | U1-Forced - Immediate | 500-Pumped Storage/Hydro
3829 | Other closed cooling water system problems A | Balance of Plant | Auxiliary Systems | U1 | Forced - Immediate | 2013 | Hydro | WA | 500 | Pumped Storage/Hydro | WECC | Summer | 30.6 | 54 | 1 | 1 | 3829-Other closed cooling water system problems A | U1-Forced - Immediate | 500-Pumped Storage/Hydro
3829 | Other closed cooling water system problems A | Balance of Plant | Auxiliary Systems | U1 | Forced - Immediate | 2013 | Hydro | WA | 500 | Pumped Storage/Hydro | WECC | Winter | 58.3 | 22 | 1 | 1 | 3829-Other closed cooling water system problems A | U1-Forced - Immediate | 500-Pumped Storage/Hydro
3829 | Other closed cooling water system problems A | Balance of Plant | Auxiliary Systems | U1 | Forced - Immediate | 2013 | Hydro | WA | 500 | Pumped Storage/Hydro | WECC | Winter | 4297.51 | 43.8 | 1 | 1 | 3829-Other closed cooling water system problems A | U1-Forced - Immediate | 500-Pumped Storage/Hydro
3829 | Other closed cooling water system problems A | Balance of Plant | Auxiliary Systems | U1 | Forced - Immediate | 2013 | Hydro | WA | 500 | Pumped Storage/Hydro | WECC | Summer | 622.934 | 75.66 | 1 | 1 | 3829-Other closed cooling water system problems A | U1-Forced - Immediate | 500-Pumped Storage/Hydro
3829 | Other closed cooling water system problems A | Balance of Plant | Auxiliary Systems | D1 | Forced - Immediate | 2013 | Geothermal | GE | 830 | Geothermal | WECC | Summer | 28.75 | 23 | 1 | 1 | 3829-Other closed cooling water system problems A | D1-Forced - Immediate | 830-Geothermal
3829 | Other closed cooling water system problems A | Balance of Plant | Auxiliary Systems | U1 | Forced - Immediate | 2013 | Gas | GG | 851 | CC GT units | WECC | Winter | 443.3 | 66 | 2 | 2 | 3829-Other closed cooling water system problems A | U1-Forced - Immediate | 851-CC GT units
3829 | Other closed cooling water system problems A | Balance of Plant | Auxiliary Systems | U1 | Forced - Immediate | 2013 | Gas | GG | 852 | CC steam units | WECC | Winter | 676.5 | 99 | 1 | 1 | 3829-Other closed cooling water system problems A | U1-Forced - Immediate | 852-CC steam units
3830 | Auxiliary boiler | Balance of Plant | Auxiliary Systems | SF | Startup Failure | 2013 | Coal | CC | 100 | Fossil-Steam | RFC | Summer | 18500.9996 | 630 | 1 | 1 | 3830-Auxiliary boiler | SF-Startup Failure | 100-Fossil-Steam
3830 | Auxiliary boiler | Balance of Plant | Auxiliary Systems | SF | Startup Failure | 2013 | Coal | CC | 100 | Fossil-Steam | RFC | Winter | 9857.1663 | 595 | 1 | 1 | 3830-Auxiliary boiler | SF-Startup Failure | 100-Fossil-Steam
3830 | Auxiliary boiler | Balance of Plant | Auxiliary Systems | SF | Startup Failure | 2013 | Coal | CC | 100 | Fossil-Steam | RFC | Winter | 10075 | 650 | 1 | 1 | 3830-Auxiliary boiler | SF-Startup Failure | 100-Fossil-Steam
3830 | Auxiliary boiler | Balance of Plant | Auxiliary Systems | U1 | Forced - Immediate | 2013 | Other | BM | 100 | Fossil-Steam | WECC | Off-Peak | 1175.328 | 59.36 | 1 | 1 | 3830-Auxiliary boiler | U1-Forced - Immediate | 100-Fossil-Steam
3830 | Auxiliary boiler | Balance of Plant | Auxiliary Systems | U1 | Forced - Immediate | 2013 | Coal | CC | 100 | Fossil-Steam | WECC | Off-Peak | 816.7497 | 405 | 1 | 1 | 3830-Auxiliary boiler | U1-Forced - Immediate | 100-Fossil-Steam
3830 | Auxiliary boiler | Balance of Plant | Auxiliary Systems | U1 | Forced - Immediate | 2013 | Gas | GG | 100 | Fossil-Steam | TRE | Off-Peak | 4206.8828 | 749 | 1 | 1 | 3830-Auxiliary boiler | U1-Forced - Immediate | 100-Fossil-Steam
3830 | Auxiliary boiler | Balance of Plant | Auxiliary Systems | U1 | Forced - Immediate | 2013 | Oil | OO | 100 | Fossil-Steam | NPCC | Winter | 4772.615 | 406.18 | 1 | 1 | 3830-Auxiliary boiler | U1-Forced - Immediate | 100-Fossil-Steam
3830 | Auxiliary boiler | Balance of Plant | Auxiliary Systems | U1 | Forced - Immediate | 2013 | Coal | LI | 100 | Fossil-Steam | TRE | Off-Peak | 20173.9994 | 840 | 1 | 1 | 3830-Auxiliary boiler | U1-Forced - Immediate | 100-Fossil-Steam
3830 | Auxiliary boiler | Balance of Plant | Auxiliary Systems | U1 | Forced - Immediate | 2013 | Coal | LI | 100 | Fossil-Steam | TRE | Off-Peak | 6061.9994 | 840 | 1 | 1 | 3830-Auxiliary boiler | U1-Forced - Immediate | 100-Fossil-Steam
3830 | Auxiliary boiler | Balance of Plant | Auxiliary Systems | U1 | Forced - Immediate | 2013 | Coal | LI | 100 | Fossil-Steam | TRE | Off-Peak | 38894.3331 | 790 | 1 | 1 | 3830-Auxiliary boiler | U1-Forced - Immediate | 100-Fossil-Steam
3830 | Auxiliary boiler | Balance of Plant | Auxiliary Systems | U3 | Forced - Postponed | 2013 | Gas | GG | 300 | Gas Turbine/Jet Engine (Simple Cycle Operation) | NPCC | Off-Peak | 2777.1999 | 159 | 1 | 1 | 3830-Auxiliary boiler | U3-Forced - Postponed | 300-Gas Turbine/Jet Engine (Simple Cycle Operation)
3830 | Auxiliary boiler | Balance of Plant | Auxiliary Systems | D1 | Forced - Immediate | 2013 | Coal | OS | 800 | Miscellaneous | RFC | Off-Peak | 352 | 20 | 1 | 1 | 3830-Auxiliary boiler | D1-Forced - Immediate | 800-Miscellaneous
3830 | Auxiliary boiler | Balance of Plant | Auxiliary Systems | U1 | Forced - Immediate | 2013 | Waste Heat | WH | 850 | Combined Cycle Block | NPCC | Summer | 3817.1 | 21 | 1 | 1 | 3830-Auxiliary boiler | U1-Forced - Immediate | 850-Combined Cycle Block
3830 | Auxiliary boiler | Balance of Plant | Auxiliary Systems | U1 | Forced - Immediate | 2013 | Gas | GG | 851 | CC GT units | SERC | Winter | 1487.7499 | 165 | 2 | 2 | 3830-Auxiliary boiler | U1-Forced - Immediate | 851-CC GT units
3830 | Auxiliary boiler | Balance of Plant | Auxiliary Systems | SF | Startup Failure | 2013 | Gas | GG | 851 | CC GT units | RFC | Winter | 430.8 | 179.5 | 1 | 1 | 3830-Auxiliary boiler | SF-Startup Failure | 851-CC GT units
3830 | Auxiliary boiler | Balance of Plant | Auxiliary Systems | SF | Startup Failure | 2013 | Gas | GG | 851 | CC GT units | RFC | Winter | 469.6915 | 179.5 | 1 | 1 | 3830-Auxiliary boiler | SF-Startup Failure | 851-CC GT units
3830 | Auxiliary boiler | Balance of Plant | Auxiliary Systems | U1 | Forced - Immediate | 2013 | Gas | GG | 851 | CC GT units | SERC | Winter | 1504.2499 | 165 | 1 | 1 | 3830-Auxiliary boiler | U1-Forced - Immediate | 851-CC GT units
3830 | Auxiliary boiler | Balance of Plant | Auxiliary Systems | U1 | Forced - Immediate | 2013 | Gas | GG | 851 | CC GT units | SERC | Winter | 1490.4999 | 165 | 1 | 1 | 3830-Auxiliary boiler | U1-Forced - Immediate | 851-CC GT units
3830 | Auxiliary boiler | Balance of Plant | Auxiliary Systems | U1 | Forced - Immediate | 2013 | Gas | GG | 851 | CC GT units | SERC | Off-Peak | 23.4 | 156 | 1 | 1 | 3830-Auxiliary boiler | U1-Forced - Immediate | 851-CC GT units
3830 | Auxiliary boiler | Balance of Plant | Auxiliary Systems | SF | Startup Failure | 2013 | Waste Heat | WH | 852 | CC steam units | RFC | Winter | 937.8998 | 249 | 1 | 1 | 3830-Auxiliary boiler | SF-Startup Failure | 852-CC steam units
3830 | Auxiliary boiler | Balance of Plant | Auxiliary Systems | U1 | Forced - Immediate | 2013 | Waste Heat | WH | 852 | CC steam units | SERC | Winter | 1362.4999 | 150 | 1 | 1 | 3830-Auxiliary boiler | U1-Forced - Immediate | 852-CC steam units
3830 | Auxiliary boiler | Balance of Plant | Auxiliary Systems | U1 | Forced - Immediate | 2013 | Waste Heat | WH | 852 | CC steam units | SERC | Winter | 1350 | 150 | 2 | 2 | 3830-Auxiliary boiler | U1-Forced - Immediate | 852-CC steam units
3830 | Auxiliary boiler | Balance of Plant | Auxiliary Systems | U1 | Forced - Immediate | 2013 | Waste Heat | WH | 852 | CC steam units | SERC | Winter | 1352.4999 | 150 | 1 | 1 | 3830-Auxiliary boiler | U1-Forced - Immediate | 852-CC steam units
3830 | Auxiliary boiler | Balance of Plant | Auxiliary Systems | U1 | Forced - Immediate | 2013 | Gas | GG | 861 | CoG GT units | TRE | Off-Peak | 707.1166 | 77 | 1 | 1 | 3830-Auxiliary boiler | U1-Forced - Immediate | 861-CoG GT units
3830 | Auxiliary boiler | Balance of Plant | Auxiliary Systems | U1 | Forced - Immediate | 2013 | Gas | GG | 861 | CoG GT units | TRE | Summer | 740.4833 | 77 | 1 | 1 | 3830-Auxiliary boiler | U1-Forced - Immediate | 861-CoG GT units
3830 | Auxiliary boiler | Balance of Plant | Auxiliary Systems | U1 | Forced - Immediate | 2013 | Gas | GG | 861 | CoG GT units | TRE | Summer | 105.2333 | 77 | 1 | 1 | 3830-Auxiliary boiler | U1-Forced - Immediate | 861-CoG GT units
3830 | Auxiliary boiler | Balance of Plant | Auxiliary Systems | U1 | Forced - Immediate | 2013 | Gas | GG | 861 | CoG GT units | TRE | Summer | 423.5 | 77 | 1 | 1 | 3830-Auxiliary boiler | U1-Forced - Immediate | 861-CoG GT units
3830 | Auxiliary boiler | Balance of Plant | Auxiliary Systems | U1 | Forced - Immediate | 2013 | Gas | GG | 861 | CoG GT units | TRE | Summer | 513.3333 | 77 | 1 | 1 | 3830-Auxiliary boiler | U1-Forced - Immediate | 861-CoG GT units
3831 | Auxiliary steam piping | Balance of Plant | Auxiliary Systems | U1 | Forced - Immediate | 2013 | Other | WD | 100 | Fossil-Steam | SERC | Off-Peak | 4624.4833 | 83 | 1 | 1 | 3831-Auxiliary steam piping | U1-Forced - Immediate | 100-Fossil-Steam
3831 | Auxiliary steam piping | Balance of Plant | Auxiliary Systems | U1 | Forced - Immediate | 2013 | Gas | GG | 100 | Fossil-Steam | TRE | Off-Peak | 4793.6 | 749 | 1 | 1 | 3831-Auxiliary steam piping | U1-Forced - Immediate | 100-Fossil-Steam
3831 | Auxiliary steam piping | Balance of Plant | Auxiliary Systems | U1 | Forced - Immediate | 2013 | Coal | CC | 100 | Fossil-Steam | SERC | Off-Peak | 5460 | 195 | 1 | 1 | 3831-Auxiliary steam piping | U1-Forced - Immediate | 100-Fossil-Steam
3831 | Auxiliary steam piping | Balance of Plant | Auxiliary Systems | U1 | Forced - Immediate | 2013 | Gas | GG | 850 | Combined Cycle Block | RFC | Off-Peak | 112.7499 | 165 | 1 | 1 | 3831-Auxiliary steam piping | U1-Forced - Immediate | 850-Combined Cycle Block
3831 | Auxiliary steam piping | Balance of Plant | Auxiliary Systems | U2 | Forced - Delayed | 2013 | Gas | GG | 850 | Combined Cycle Block | TRE | Summer | 33168.0182 | 259.7 | 1 | 1 | 3831-Auxiliary steam piping | U2-Forced - Delayed | 850-Combined Cycle Block
3831 | Auxiliary steam piping | Balance of Plant | Auxiliary Systems | D1 | Forced - Immediate | 2013 | Gas | GG | 850 | Combined Cycle Block | WECC | Off-Peak | 1705 | 310 | 1 | 1 | 3831-Auxiliary steam piping | D1-Forced - Immediate | 850-Combined Cycle Block
3831 | Auxiliary steam piping | Balance of Plant | Auxiliary Systems | D2 | Forced - Delayed | 2013 | Gas | GG | 850 | Combined Cycle Block | SERC | Summer | 239 | 119.5 | 1 | 1 | 3831-Auxiliary steam piping | D2-Forced - Delayed | 850-Combined Cycle Block
3831 | Auxiliary steam piping | Balance of Plant | Auxiliary Systems | U1 | Forced - Immediate | 2013 | Gas | GG | 850 | Combined Cycle Block | WECC | Off-Peak | 2295 | 510 | 1 | 1 | 3831-Auxiliary steam piping | U1-Forced - Immediate | 850-Combined Cycle Block
3831 | Auxiliary steam piping | Balance of Plant | Auxiliary Systems | U1 | Forced - Immediate | 2013 | Gas | GG | 851 | CC GT units | SERC | Off-Peak | 777.3333 | 220 | 1 | 1 | 3831-Auxiliary steam piping | U1-Forced - Immediate | 851-CC GT units
3831 | Auxiliary steam piping | Balance of Plant | Auxiliary Systems | U2 | Forced - Delayed | 2013 | Gas | GG | 851 | CC GT units | TRE | Winter | 1548.6 | 174 | 2 | 2 | 3831-Auxiliary steam piping | U2-Forced - Delayed | 851-CC GT units
3831 | Auxiliary steam piping | Balance of Plant | Auxiliary Systems | U2 | Forced - Delayed | 2013 | Gas | GG | 852 | CC steam units | TRE | Winter | 2941.4999 | 333 | 1 | 1 | 3831-Auxiliary steam piping | U2-Forced - Delayed | 852-CC steam units
3832 | Auxiliary steam valves | Balance of Plant | Auxiliary Systems | D1 | Forced - Immediate | 2013 | Coal | LI | 100 | Fossil-Steam | TRE | Summer | 88.374 | 53.56 | 1 | 1 | 3832-Auxiliary steam valves | D1-Forced - Immediate | 100-Fossil-Steam
3832 | Auxiliary steam valves | Balance of Plant | Auxiliary Systems | SF | Startup Failure | 2013 | Gas | GG | 100 | Fossil-Steam | MRO | Summer | 9573.8497 | 429 | 1 | 1 | 3832-Auxiliary steam valves | SF-Startup Failure | 100-Fossil-Steam
3832 | Auxiliary steam valves | Balance of Plant | Auxiliary Systems | U1 | Forced - Immediate | 2013 | Gas | GG | 300 | Gas Turbine/Jet Engine (Simple Cycle Operation) | WECC | Off-Peak | 11.76 | 47.04 | 1 | 1 | 3832-Auxiliary steam valves | U1-Forced - Immediate | 300-Gas Turbine/Jet Engine (Simple Cycle Operation)
3832 | Auxiliary steam valves | Balance of Plant | Auxiliary Systems | U1 | Forced - Immediate | 2013 | Gas | GG | 850 | Combined Cycle Block | NPCC | Summer | 3207.75 | 705 | 1 | 1 | 3832-Auxiliary steam valves | U1-Forced - Immediate | 850-Combined Cycle Block
3832 | Auxiliary steam valves | Balance of Plant | Auxiliary Systems | D1 | Forced - Immediate | 2013 | Gas | GG | 850 | Combined Cycle Block | SERC | Off-Peak | 61.5999 | 336 | 1 | 1 | 3832-Auxiliary steam valves | D1-Forced - Immediate | 850-Combined Cycle Block
3832 | Auxiliary steam valves | Balance of Plant | Auxiliary Systems | U1 | Forced - Immediate | 2013 | Gas | GG | 850 | Combined Cycle Block | NPCC | Summer | 1926.9998 | 705 | 1 | 1 | 3832-Auxiliary steam valves | U1-Forced - Immediate | 850-Combined Cycle Block
3832 | Auxiliary steam valves | Balance of Plant | Auxiliary Systems | U2 | Forced - Delayed | 2013 | Gas | GG | 851 | CC GT units | WECC | Winter | 315.7 | 82 | 1 | 1 | 3832-Auxiliary steam valves | U2-Forced - Delayed | 851-CC GT units
3833 | Auxiliary steam controls and instruments | Balance of Plant | Auxiliary Systems | D1 | Forced - Immediate | 2013 | Coal | CC | 100 | Fossil-Steam | WECC | Off-Peak | 4041.6 | 421 | 1 | 1 | 3833-Auxiliary steam controls and instruments | D1-Forced - Immediate | 100-Fossil-Steam
3833 | Auxiliary steam controls and instruments | Balance of Plant | Auxiliary Systems | D1 | Forced - Immediate | 2013 | Gas | GG | 100 | Fossil-Steam | NPCC | Winter | 192.5 | 175 | 1 | 1 | 3833-Auxiliary steam controls and instruments | D1-Forced - Immediate | 100-Fossil-Steam
3833 | Auxiliary steam controls and instruments | Balance of Plant | Auxiliary Systems | D1 | Forced - Immediate | 2013 | Gas | GG | 100 | Fossil-Steam | NPCC | Winter | 65.1666 | 115 | 1 | 1 | 3833-Auxiliary steam controls and instruments | D1-Forced - Immediate | 100-Fossil-Steam
3833 | Auxiliary steam controls and instruments | Balance of Plant | Auxiliary Systems | D1 | Forced - Immediate | 2013 | Other | WD | 100 | Fossil-Steam | SERC | Off-Peak | 476.85 | 33 | 1 | 1 | 3833-Auxiliary steam controls and instruments | D1-Forced - Immediate | 100-Fossil-Steam
3833 | Auxiliary steam controls and instruments | Balance of Plant | Auxiliary Systems | U1 | Forced - Immediate | 2013 | Coal | CC | 100 | Fossil-Steam | MRO | Summer | 1877.4375 | 500.65 | 1 | 1 | 3833-Auxiliary steam controls and instruments | U1-Forced - Immediate | 100-Fossil-Steam
3833 | Auxiliary steam controls and instruments | Balance of Plant | Auxiliary Systems | U1 | Forced - Immediate | 2013 | Coal | CC | 100 | Fossil-Steam | RFC | Summer | 20540.4831 | 619 | 1 | 1 | 3833-Auxiliary steam controls and instruments | U1-Forced - Immediate | 100-Fossil-Steam
3833 | Auxiliary steam controls and instruments | Balance of Plant | Auxiliary Systems | U1 | Forced - Immediate | 2013 | Oil | OO | 100 | Fossil-Steam | WECC | Winter | 19.0667 | 44 | 1 | 1 | 3833-Auxiliary steam controls and instruments | U1-Forced - Immediate | 100-Fossil-Steam
3833 | Auxiliary steam controls and instruments | Balance of Plant | Auxiliary Systems | D1 | Forced - Immediate | 2013 | Gas | GG | 100 | Fossil-Steam | NPCC | Winter | 21.6666 | 65 | 1 | 1 | 3833-Auxiliary steam controls and instruments | D1-Forced - Immediate | 100-Fossil-Steam
3833 | Auxiliary steam controls and instruments | Balance of Plant | Auxiliary Systems | D1 | Forced - Immediate | 2013 | Gas | GG | 100 | Fossil-Steam | NPCC | Winter | 39.6666 | 140 | 1 | 1 | 3833-Auxiliary steam controls and instruments | D1-Forced - Immediate | 100-Fossil-Steam
3833 | Auxiliary steam controls and instruments | Balance of Plant | Auxiliary Systems | U1 | Forced - Immediate | 2013 | Coal | CC | 100 | Fossil-Steam | MRO | Summer | 375.4875 | 500.65 | 1 | 1 | 3833-Auxiliary steam controls and instruments | U1-Forced - Immediate | 100-Fossil-Steam
3833 | Auxiliary steam controls and instruments | Balance of Plant | Auxiliary Systems | U1 | Forced - Immediate | 2013 | Coal | CC | 100 | Fossil-Steam | MRO | Summer | 700.91 | 500.65 | 1 | 1 | 3833-Auxiliary steam controls and instruments | U1-Forced - Immediate | 100-Fossil-Steam
3833 | Auxiliary steam controls and instruments | Balance of Plant | Auxiliary Systems | U1 | Forced - Immediate | 2013 | Coal | CC | 100 | Fossil-Steam | MRO | Summer | 792.6957 | 500.65 | 1 | 1 | 3833-Auxiliary steam controls and instruments | U1-Forced - Immediate | 100-Fossil-Steam
3833 | Auxiliary steam controls and instruments | Balance of Plant | Auxiliary Systems | U1 | Forced - Immediate | 2013 | Coal | CC | 100 | Fossil-Steam | MRO | Summer | 534.0263 | 500.65 | 1 | 1 | 3833-Auxiliary steam controls and instruments | U1-Forced - Immediate | 100-Fossil-Steam
3833 | Auxiliary steam controls and instruments | Balance of Plant | Auxiliary Systems | U1 | Forced - Immediate | 2013 | Coal | CC | 100 | Fossil-Steam | WECC | Off-Peak | 3343.3332 | 340 | 1 | 1 | 3833-Auxiliary steam controls and instruments | U1-Forced - Immediate | 100-Fossil-Steam
3833 | Auxiliary steam controls and instruments | Balance of Plant | Auxiliary Systems | U1 | Forced - Immediate | 2013 | Gas | GG | 300 | Gas Turbine/Jet Engine (Simple Cycle Operation) | WECC | Off-Peak | 42.336 | 47.04 | 1 | 1 | 3833-Auxiliary steam controls and instruments | U1-Forced - Immediate | 300-Gas Turbine/Jet Engine (Simple Cycle Operation)
3833 | Auxiliary steam controls and instruments | Balance of Plant | Auxiliary Systems | U1 | Forced - Immediate | 2013 | Gas | GG | 300 | Gas Turbine/Jet Engine (Simple Cycle Operation) | WECC | Off-Peak | 17.248 | 47.04 | 1 | 1 | 3833-Auxiliary steam controls and instruments | U1-Forced - Immediate | 300-Gas Turbine/Jet Engine (Simple Cycle Operation)
3833 | Auxiliary steam controls and instruments | Balance of Plant | Auxiliary Systems | U1 | Forced - Immediate | 2013 | Gas | GG | 300 | Gas Turbine/Jet Engine (Simple Cycle Operation) | WECC | Off-Peak | 21.168 | 47.04 | 1 | 1 | 3833-Auxiliary steam controls and instruments | U1-Forced - Immediate | 300-Gas Turbine/Jet Engine (Simple Cycle Operation)
3833 | Auxiliary steam controls and instruments | Balance of Plant | Auxiliary Systems | U1 | Forced - Immediate | 2013 | Other | WD | 650 | Fluidized Bed | RFC | Winter | 40.8333 | 50 | 1 | 1 | 3833-Auxiliary steam controls and instruments | U1-Forced - Immediate | 650-Fluidized Bed
3833 | Auxiliary steam controls and instruments | Balance of Plant | Auxiliary Systems | U1 | Forced - Immediate | 2013 | Other | WD | 650 | Fluidized Bed | RFC | Winter | 72.5 | 50 | 1 | 1 | 3833-Auxiliary steam controls and instruments | U1-Forced - Immediate | 650-Fluidized Bed
3833 | Auxiliary steam controls and instruments | Balance of Plant | Auxiliary Systems | D1 | Forced - Immediate | 2013 | Geothermal | GE | 830 | Geothermal | WECC | Winter | 12.2667 | 4 | 1 | 1 | 3833-Auxiliary steam controls and instruments | D1-Forced - Immediate | 830-Geothermal
3833 | Auxiliary steam controls and instruments | Balance of Plant | Auxiliary Systems | D1 | Forced - Immediate | 2013 | Geothermal | GE | 830 | Geothermal | WECC | Off-Peak | 175 | 25 | 1 | 1 | 3833-Auxiliary steam controls and instruments | D1-Forced - Immediate | 830-Geothermal
3833 | Auxiliary steam controls and instruments | Balance of Plant | Auxiliary Systems | D1 | Forced - Immediate | 2013 | Geothermal | GE | 830 | Geothermal | WECC | Winter | 48.1 | 3 | 1 | 1 | 3833-Auxiliary steam controls and instruments | D1-Forced - Immediate | 830-Geothermal
3833 | Auxiliary steam controls and instruments | Balance of Plant | Auxiliary Systems | D1 | Forced - Immediate | 2013 | Gas | GG | 850 | Combined Cycle Block | TRE | Off-Peak | 142.1 | 284.2 | 1 | 1 | 3833-Auxiliary steam controls and instruments | D1-Forced - Immediate | 850-Combined Cycle Block
3833 | Auxiliary steam controls and instruments | Balance of Plant | Auxiliary Systems | U2 | Forced - Delayed | 2013 | Gas | GG | 851 | CC GT units | TRE | Off-Peak | 4010.7 | 174 | 1 | 1 | 3833-Auxiliary steam controls and instruments | U2-Forced - Delayed | 851-CC GT units
3833 | Auxiliary steam controls and instruments | Balance of Plant | Auxiliary Systems | U1 | Forced - Immediate | 2013 | Waste Heat | WH | 852 | CC steam units | SERC | Off-Peak | 2795.8331 | 305 | 1 | 1 | 3833-Auxiliary steam controls and instruments | U1-Forced - Immediate | 852-CC steam units
3833 | Auxiliary steam controls and instruments | Balance of Plant | Auxiliary Systems | U1 | Forced - Immediate | 2013 | Waste Heat | WH | 852 | CC steam units | WECC | Winter | 135.9999 | 255 | 1 | 1 | 3833-Auxiliary steam controls and instruments | U1-Forced - Immediate | 852-CC steam units
3834 | Auxiliary boiler tube leaks | Balance of Plant | Auxiliary Systems | D1 | Forced - Immediate | 2013 | Coal | CC | 100 | Fossil-Steam | RFC | Off-Peak | 216.6666 | 40 | 1 | 1 | 3834-Auxiliary boiler tube leaks | D1-Forced - Immediate | 100-Fossil-Steam
3834 | Auxiliary boiler tube leaks | Balance of Plant | Auxiliary Systems | D1 | Forced - Immediate | 2013 | Coal | CC | 100 | Fossil-Steam | RFC | Off-Peak | 189.5833 | 35 | 1 | 1 | 3834-Auxiliary boiler tube leaks | D1-Forced - Immediate | 100-Fossil-Steam
3834 | Auxiliary boiler tube leaks | Balance of Plant | Auxiliary Systems | D1 | Forced - Immediate | 2013 | Coal | CC | 100 | Fossil-Steam | RFC | Off-Peak | 803.3333 | 40 | 1 | 1 | 3834-Auxiliary boiler tube leaks | D1-Forced - Immediate | 100-Fossil-Steam
3834 | Auxiliary boiler tube leaks | Balance of Plant | Auxiliary Systems | U1 | Forced - Immediate | 2013 | Gas | GG | 300 | Gas Turbine/Jet Engine (Simple Cycle Operation) | SERC | Summer | 18082.5333 | 44 | 1 | 1 | 3834-Auxiliary boiler tube leaks | U1-Forced - Immediate | 300-Gas Turbine/Jet Engine (Simple Cycle Operation)
3834 | Auxiliary boiler tube leaks | Balance of Plant | Auxiliary Systems | U1 | Forced - Immediate | 2013 | Gas | GG | 300 | Gas Turbine/Jet Engine (Simple Cycle Operation) | RFC | Winter | 7269.8666 | 172 | 1 | 1 | 3834-Auxiliary boiler tube leaks | U1-Forced - Immediate | 300-Gas Turbine/Jet Engine (Simple Cycle Operation)
3834 | Auxiliary boiler tube leaks | Balance of Plant | Auxiliary Systems | U2 | Forced - Delayed | 2013 | Gas | GG | 300 | Gas Turbine/Jet Engine (Simple Cycle Operation) | TRE | Summer | 1927.2 | 116.8 | 1 | 1 | 3834-Auxiliary boiler tube leaks | U2-Forced - Delayed | 300-Gas Turbine/Jet Engine (Simple Cycle Operation)
3834 | Auxiliary boiler tube leaks | Balance of Plant | Auxiliary Systems | U1 | Forced - Immediate | 2013 | Gas | GG | 300 | Gas Turbine/Jet Engine (Simple Cycle Operation) | RFC | Winter | 3927.3333 | 172 | 1 | 1 | 3834-Auxiliary boiler tube leaks | U1-Forced - Immediate | 300-Gas Turbine/Jet Engine (Simple Cycle Operation)
3834 | Auxiliary boiler tube leaks | Balance of Plant | Auxiliary Systems | U1 | Forced - Immediate | 2013 | Gas | GG | 300 | Gas Turbine/Jet Engine (Simple Cycle Operation) | RFC | Winter | 3371.2 | 172 | 1 | 1 | 3834-Auxiliary boiler tube leaks | U1-Forced - Immediate | 300-Gas Turbine/Jet Engine (Simple Cycle Operation)
3834 | Auxiliary boiler tube leaks | Balance of Plant | Auxiliary Systems | U1 | Forced - Immediate | 2013 | Gas | GG | 300 | Gas Turbine/Jet Engine (Simple Cycle Operation) | RFC | Off-Peak | 4600.7499 | 165 | 1 | 1 | 3834-Auxiliary boiler tube leaks | U1-Forced - Immediate | 300-Gas Turbine/Jet Engine (Simple Cycle Operation)
3834 | Auxiliary boiler tube leaks | Balance of Plant | Auxiliary Systems | U1 | Forced - Immediate | 2013 | Gas | OG | 850 | Combined Cycle Block | RFC | Off-Peak | 14993.775 | 29.1 | 1 | 1 | 3834-Auxiliary boiler tube leaks | U1-Forced - Immediate | 850-Combined Cycle Block
3834 | Auxiliary boiler tube leaks | Balance of Plant | Auxiliary Systems | U1 | Forced - Immediate | 2013 | Gas | OG | 850 | Combined Cycle Block | RFC | Off-Peak | 9308.12 | 29.1 | 1 | 1 | 3834-Auxiliary boiler tube leaks | U1-Forced - Immediate | 850-Combined Cycle Block
3834 | Auxiliary boiler tube leaks | Balance of Plant | Auxiliary Systems | U1 | Forced - Immediate | 2013 | Gas | GG | 861 | CoG GT units | TRE | Winter | 14365.9999 | 120 | 1 | 1 | 3834-Auxiliary boiler tube leaks | U1-Forced - Immediate | 861-CoG GT units
3834 | Auxiliary boiler tube leaks | Balance of Plant | Auxiliary Systems | U1 | Forced - Immediate | 2013 | Gas | GG | 861 | CoG GT units | TRE | Off-Peak | 4903.9999 | 120 | 1 | 1 | 3834-Auxiliary boiler tube leaks | U1-Forced - Immediate | 861-CoG GT units
3835 | Auxiliary boiler burner management system | Balance of Plant | Auxiliary Systems | SF | Startup Failure | 2013 | Coal | CC | 100 | Fossil-Steam | RFC | Off-Peak | 8290.3331 | 595 | 1 | 1 | 3835-Auxiliary boiler burner management system | SF-Startup Failure | 100-Fossil-Steam
3835 | Auxiliary boiler burner management system | Balance of Plant | Auxiliary Systems | D1 | Forced - Immediate | 2013 | Gas | GG | 850 | Combined Cycle Block | RFC | Summer | 11.85 | 79 | 1 | 1 | 3835-Auxiliary boiler burner management system | D1-Forced - Immediate | 850-Combined Cycle Block
3836 | Steam Transfer to Other Unit | Balance of Plant | Auxiliary Systems | D1 | Forced - Immediate | 2013 | Coal | CC | 100 | Fossil-Steam | WECC | Off-Peak | 199.3 | 6 | 1 | 1 | 3836-Steam Transfer to Other Unit | D1-Forced - Immediate | 100-Fossil-Steam
3836 | Steam Transfer to Other Unit | Balance of Plant | Auxiliary Systems | D1 | Forced - Immediate | 2013 | Coal | CC | 100 | Fossil-Steam | RFC | Off-Peak | 211.1666 | 70 | 1 | 1 | 3836-Steam Transfer to Other Unit | D1-Forced - Immediate | 100-Fossil-Steam
3836 | Steam Transfer to Other Unit | Balance of Plant | Auxiliary Systems | D1 | Forced - Immediate | 2013 | Coal | CC | 100 | Fossil-Steam | WECC | Off-Peak | 291.45 | 29 | 1 | 1 | 3836-Steam Transfer to Other Unit | D1-Forced - Immediate | 100-Fossil-Steam
3836 | Steam Transfer to Other Unit | Balance of Plant | Auxiliary Systems | D1 | Forced - Immediate | 2013 | Coal | CC | 100 | Fossil-Steam | NPCC | Off-Peak | 561.921 | 17.46 | 1 | 1 | 3836-Steam Transfer to Other Unit | D1-Forced - Immediate | 100-Fossil-Steam
3836 | Steam Transfer to Other Unit | Balance of Plant | Auxiliary Systems | D1 | Forced - Immediate | 2013 | Coal | CC | 100 | Fossil-Steam | WECC | Off-Peak | 1047.6 | 36 | 1 | 1 | 3836-Steam Transfer to Other Unit | D1-Forced - Immediate | 100-Fossil-Steam
3836 | Steam Transfer to Other Unit | Balance of Plant | Auxiliary Systems | D1 | Forced - Immediate | 2013 | Coal | CC | 100 | Fossil-Steam | RFC | Off-Peak | 1484.1666 | 50 | 1 | 1 | 3836-Steam Transfer to Other Unit | D1-Forced - Immediate | 100-Fossil-Steam
3836 | Steam Transfer to Other Unit | Balance of Plant | Auxiliary Systems | D1 | Forced - Immediate | 2013 | Coal | CC | 100 | Fossil-Steam | WECC | Off-Peak | 5049.3333 | 80 | 1 | 1 | 3836-Steam Transfer to Other Unit | D1-Forced - Immediate | 100-Fossil-Steam
3836 | Steam Transfer to Other Unit | Balance of Plant | Auxiliary Systems | D1 | Forced - Immediate | 2013 | Coal | CC | 100 | Fossil-Steam | WECC | Summer | 293.8667 | 19 | 1 | 1 | 3836-Steam Transfer to Other Unit | D1-Forced - Immediate | 100-Fossil-Steam
3836 | Steam Transfer to Other Unit | Balance of Plant | Auxiliary Systems | D1 | Forced - Immediate | 2013 | Coal | CC | 100 | Fossil-Steam | WECC | Summer | 357.5 | 33 | 1 | 1 | 3836-Steam Transfer to Other Unit | D1-Forced - Immediate | 100-Fossil-Steam
3836 | Steam Transfer to Other Unit | Balance of Plant | Auxiliary Systems | D1 | Forced - Immediate | 2013 | Coal | CC | 100 | Fossil-Steam | RFC | Summer | 765.8333 | 50 | 1 | 1 | 3836-Steam Transfer to Other Unit | D1-Forced - Immediate | 100-Fossil-Steam
3836 | Steam Transfer to Other Unit | Balance of Plant | Auxiliary Systems | D1 | Forced - Immediate | 2013 | Coal | CC | 100 | Fossil-Steam | RFC | Summer | 948 | 80 | 1 | 1 | 3836-Steam Transfer to Other Unit | D1-Forced - Immediate | 100-Fossil-Steam
3836 | Steam Transfer to Other Unit | Balance of Plant | Auxiliary Systems | D1 | Forced - Immediate | 2013 | Coal | CC | 100 | Fossil-Steam | RFC | Summer | 1229.1666 | 50 | 1 | 1 | 3836-Steam Transfer to Other Unit | D1-Forced - Immediate | 100-Fossil-Steam
3836 | Steam Transfer to Other Unit | Balance of Plant | Auxiliary Systems | D1 | Forced - Immediate | 2013 | Coal | CC | 100 | Fossil-Steam | SERC | Summer | 3104 | 194 | 1 | 1 | 3836-Steam Transfer to Other Unit | D1-Forced - Immediate | 100-Fossil-Steam
3836 | Steam Transfer to Other Unit | Balance of Plant | Auxiliary Systems | D1 | Forced - Immediate | 2013 | Coal | CC | 100 | Fossil-Steam | SERC | Summer | 3624.5666 | 194 | 1 | 1 | 3836-Steam Transfer to Other Unit | D1-Forced - Immediate | 100-Fossil-Steam
3836 | Steam Transfer to Other Unit | Balance of Plant | Auxiliary Systems | D1 | Forced - Immediate | 2013 | Coal | CC | 100 | Fossil-Steam | WECC | Winter | 2.6 | 3 | 1 | 1 | 3836-Steam Transfer to Other Unit | D1-Forced - Immediate | 100-Fossil-Steam
3836 | Steam Transfer to Other Unit | Balance of Plant | Auxiliary Systems | D1 | Forced - Immediate | 2013 | Coal | CC | 100 | Fossil-Steam | RFC | Winter | 54 | 3 | 1 | 1 | 3836-Steam Transfer to Other Unit | D1-Forced - Immediate | 100-Fossil-Steam
3836 | Steam Transfer to Other Unit | Balance of Plant | Auxiliary Systems | D1 | Forced - Immediate | 2013 | Coal | CC | 100 | Fossil-Steam | RFC | Winter | 118 | 59 | 1 | 1 | 3836-Steam Transfer to Other Unit | D1-Forced - Immediate | 100-Fossil-Steam
3836 | Steam Transfer to Other Unit | Balance of Plant | Auxiliary Systems | D1 | Forced - Immediate | 2013 | Coal | CC | 100 | Fossil-Steam | WECC | Winter | 233.9333 | 58 | 1 | 1 | 3836-Steam Transfer to Other Unit | D1-Forced - Immediate | 100-Fossil-Steam
3836 | Steam Transfer to Other Unit | Balance of Plant | Auxiliary Systems | D1 | Forced - Immediate | 2013 | Coal | CC | 100 | Fossil-Steam | WECC | Winter | 272.0667 | 14 | 1 | 1 | 3836-Steam Transfer to Other Unit | D1-Forced - Immediate | 100-Fossil-Steam
3836 | Steam Transfer to Other Unit | Balance of Plant | Auxiliary Systems | D1 | Forced - Immediate | 2013 | Coal | CC | 100 | Fossil-Steam | WECC | Winter | 412.8667 | 22 | 1 | 1 | 3836-Steam Transfer to Other Unit | D1-Forced - Immediate | 100-Fossil-Steam
3836 | Steam Transfer to Other Unit | Balance of Plant | Auxiliary Systems | D1 | Forced - Immediate | 2013 | Coal | CC | 100 | Fossil-Steam | RFC | Winter | 672.9166 | 95 | 1 | 1 | 3836-Steam Transfer to Other Unit | D1-Forced - Immediate | 100-Fossil-Steam
3836 | Steam Transfer to Other Unit | Balance of Plant | Auxiliary Systems | D1 | Forced - Immediate | 2013 | Coal | CC | 100 | Fossil-Steam | RFC | Winter | 2056.25 | 35 | 1 | 1 | 3836-Steam Transfer to Other Unit | D1-Forced - Immediate | 100-Fossil-Steam
3836 | Steam Transfer to Other Unit | Balance of Plant | Auxiliary Systems | D1 | Forced - Immediate | 2013 | Coal | LI | 100 | Fossil-Steam | TRE | Winter | 163.45 | 7 | 1 | 1 | 3836-Steam Transfer to Other Unit | D1-Forced - Immediate | 100-Fossil-Steam
3836 | Steam Transfer to Other Unit | Balance of Plant | Auxiliary Systems | D2 | Forced - Delayed | 2013 | Coal | CC | 100 | Fossil-Steam | RFC | Summer | 200 | 50 | 1 | 1 | 3836-Steam Transfer to Other Unit | D2-Forced - Delayed | 100-Fossil-Steam
3836 | Steam Transfer to Other Unit | Balance of Plant | Auxiliary Systems | D2 | Forced - Delayed | 2013 | Coal | CC | 100 | Fossil-Steam | RFC | Summer | 274 | 30 | 1 | 1 | 3836-Steam Transfer to Other Unit | D2-Forced - Delayed | 100-Fossil-Steam
3836 | Steam Transfer to Other Unit | Balance of Plant | Auxiliary Systems | D3 | Forced - Postponed | 2013 | Coal | CC | 100 | Fossil-Steam | RFC | Summer | 3092.8333 | 70 | 1 | 1 | 3836-Steam Transfer to Other Unit | D3-Forced - Postponed | 100-Fossil-Steam
3836 | Steam Transfer to Other Unit | Balance of Plant | Auxiliary Systems | D3 | Forced - Postponed | 2013 | Coal | LI | 100 | Fossil-Steam | TRE | Winter | 58 | 15 | 1 | 1 | 3836-Steam Transfer to Other Unit | D3-Forced - Postponed | 100-Fossil-Steam
3836 | Steam Transfer to Other Unit | Balance of Plant | Auxiliary Systems | D1 | Forced - Immediate | 2013 | Coal | CC | 100 | Fossil-Steam | WECC | Off-Peak | 24.75 | 9 | 1 | 1 | 3836-Steam Transfer to Other Unit | D1-Forced - Immediate | 100-Fossil-Steam
3836 | Steam Transfer to Other Unit | Balance of Plant | Auxiliary Systems | D1 | Forced - Immediate | 2013 | Coal | CC | 100 | Fossil-Steam | WECC | Off-Peak | 47.1 | 18 | 1 | 1 | 3836-Steam Transfer to Other Unit | D1-Forced - Immediate | 100-Fossil-Steam
3836 | Steam Transfer to Other Unit | Balance of Plant | Auxiliary Systems | D1 | Forced - Immediate | 2013 | Coal | CC | 100 | Fossil-Steam | WECC | Off-Peak | 168.3 | 17 | 1 | 1 | 3836-Steam Transfer to Other Unit | D1-Forced - Immediate | 100-Fossil-Steam
3836 | Steam Transfer to Other Unit | Balance of Plant | Auxiliary Systems | D1 | Forced - Immediate | 2013 | Coal | CC | 100 | Fossil-Steam | RFC | Off-Peak | 225 | 60 | 1 | 1 | 3836-Steam Transfer to Other Unit | D1-Forced - Immediate | 100-Fossil-Steam
3836 | Steam Transfer to Other Unit | Balance of Plant | Auxiliary Systems | D1 | Forced - Immediate | 2013 | Coal | CC | 100 | Fossil-Steam | WECC | Off-Peak | 795.0333 | 34 | 1 | 1 | 3836-Steam Transfer to Other Unit | D1-Forced - Immediate | 100-Fossil-Steam
3836 | Steam Transfer to Other Unit | Balance of Plant | Auxiliary Systems | D1 | Forced - Immediate | 2013 | Coal | CC | 100 | Fossil-Steam | RFC | Off-Peak | 1131.5 | 62 | 1 | 1 | 3836-Steam Transfer to Other Unit | D1-Forced - Immediate | 100-Fossil-Steam
3836 | Steam Transfer to Other Unit | Balance of Plant | Auxiliary Systems | D1 | Forced - Immediate | 2013 | Coal | CC | 100 | Fossil-Steam | RFC | Off-Peak | 2949.3333 | 35 | 1 | 1 | 3836-Steam Transfer to Other Unit | D1-Forced - Immediate | 100-Fossil-Steam
3836 | Steam Transfer to Other Unit | Balance of Plant | Auxiliary Systems | D1 | Forced - Immediate | 2013 | Coal | CC | 100 | Fossil-Steam | WECC | Summer | 133.75 | 25 | 1 | 1 | 3836-Steam Transfer to Other Unit | D1-Forced - Immediate | 100-Fossil-Steam
3836 | Steam Transfer to Other Unit | Balance of Plant | Auxiliary Systems | D1 | Forced - Immediate | 2013 | Coal | CC | 100 | Fossil-Steam | WECC | Summer | 169 | 13 | 1 | 1 | 3836-Steam Transfer to Other Unit | D1-Forced - Immediate | 100-Fossil-Steam
3836 | Steam Transfer to Other Unit | Balance of Plant | Auxiliary Systems | D1 | Forced - Immediate | 2013 | Coal | CC | 100 | Fossil-Steam | WECC | Summer | 226.1666 | 59 | 1 | 1 | 3836-Steam Transfer to Other Unit | D1-Forced - Immediate | 100-Fossil-Steam
3836 | Steam Transfer to Other Unit | Balance of Plant | Auxiliary Systems | D1 | Forced - Immediate | 2013 | Coal | CC | 100 | Fossil-Steam | RFC | Summer | 419.3333 | 40 | 1 | 1 | 3836-Steam Transfer to Other Unit | D1-Forced - Immediate | 100-Fossil-Steam
3836 | Steam Transfer to Other Unit | Balance of Plant | Auxiliary Systems | D1 | Forced - Immediate | 2013 | Coal | CC | 100 | Fossil-Steam | RFC | Summer | 426.4166 | 85 | 1 | 1 | 3836-Steam Transfer to Other Unit | D1-Forced - Immediate | 100-Fossil-Steam
3836 | Steam Transfer to Other Unit | Balance of Plant | Auxiliary Systems | D1 | Forced - Immediate | 2013 | Coal | CC | 100 | Fossil-Steam | RFC | Summer | 1400 | 80 | 1 | 1 | 3836-Steam Transfer to Other Unit | D1-Forced - Immediate | 100-Fossil-Steam
3836 | Steam Transfer to Other Unit | Balance of Plant | Auxiliary Systems | D1 | Forced - Immediate | 2013 | Coal | CC | 100 | Fossil-Steam | RFC | Summer | 1429.1666 | 50 | 1 | 1 | 3836-Steam Transfer to Other Unit | D1-Forced - Immediate | 100-Fossil-Steam
3836 | Steam Transfer to Other Unit | Balance of Plant | Auxiliary Systems | D1 | Forced - Immediate | 2013 | Coal | CC | 100 | Fossil-Steam | RFC | Summer | 2210.9999 | 90 | 1 | 1 | 3836-Steam Transfer to Other Unit | D1-Forced - Immediate | 100-Fossil-Steam
3836 | Steam Transfer to Other Unit | Balance of Plant | Auxiliary Systems | D1 | Forced - Immediate | 2013 | Coal | CC | 100 | Fossil-Steam | RFC | Winter | 43.3333 | 50 | 1 | 1 | 3836-Steam Transfer to Other Unit | D1-Forced - Immediate | 100-Fossil-Steam
3836 | Steam Transfer to Other Unit | Balance of Plant | Auxiliary Systems | D1 | Forced - Immediate | 2013 | Coal | CC | 100 | Fossil-Steam | MRO | Winter | 75 | 20 | 1 | 1 | 3836-Steam Transfer to Other Unit | D1-Forced - Immediate | 100-Fossil-Steam
3836 | Steam Transfer to Other Unit | Balance of Plant | Auxiliary Systems | D1 | Forced - Immediate | 2013 | Coal | CC | 100 | Fossil-Steam | WECC | Winter | 77.6 | 16 | 1 | 1 | 3836-Steam Transfer to Other Unit | D1-Forced - Immediate | 100-Fossil-Steam
3836 | Steam Transfer to Other Unit | Balance of Plant | Auxiliary Systems | D1 | Forced - Immediate | 2013 | Coal | CC | 100 | Fossil-Steam | RFC | Winter | 211.6667 | 25 | 1 | 1 | 3836-Steam Transfer to Other Unit | D1-Forced - Immediate | 100-Fossil-Steam
3836 | Steam Transfer to Other Unit | Balance of Plant | Auxiliary Systems | D1 | Forced - Immediate | 2013 | Coal | CC | 100 | Fossil-Steam | WECC | Winter | 412.5333 | 14 | 1 | 1 | 3836-Steam Transfer to Other Unit | D1-Forced - Immediate | 100-Fossil-Steam
3836 | Steam Transfer to Other Unit | Balance of Plant | Auxiliary Systems | D1 | Forced - Immediate | 2013 | Coal | CC | 100 | Fossil-Steam | RFC | Winter | 637 | 70 | 1 | 1 | 3836-Steam Transfer to Other Unit | D1-Forced - Immediate | 100-Fossil-Steam
3836 | Steam Transfer to Other Unit | Balance of Plant | Auxiliary Systems | D1 | Forced - Immediate | 2013 | Coal | CC | 100 | Fossil-Steam | NPCC | Winter | 802.454 | 24.28 | 1 | 1 | 3836-Steam Transfer to Other Unit | D1-Forced - Immediate | 100-Fossil-Steam
3836 | Steam Transfer to Other Unit | Balance of Plant | Auxiliary Systems | D2 | Forced - Delayed | 2013 | Coal | CC | 100 | Fossil-Steam | RFC | Winter | 24 | 24 | 1 | 1 | 3836-Steam Transfer to Other Unit | D2-Forced - Delayed | 100-Fossil-Steam
3836 | Steam Transfer to Other Unit | Balance of Plant | Auxiliary Systems | D2 | Forced - Delayed | 2013 | Coal | LI | 100 | Fossil-Steam | TRE | Off-Peak | 548.1 | 21 | 1 | 1 | 3836-Steam Transfer to Other Unit | D2-Forced - Delayed | 100-Fossil-Steam
3836 | Steam Transfer to Other Unit | Balance of Plant | Auxiliary Systems | D2 | Forced - Delayed | 2013 | Coal | LI | 100 | Fossil-Steam | TRE | Winter | 9.9667 | 1 | 1 | 1 | 3836-Steam Transfer to Other Unit | D2-Forced - Delayed | 100-Fossil-Steam
3836 | Steam Transfer to Other Unit | Balance of Plant | Auxiliary Systems | D2 | Forced - Delayed | 2013 | Coal | LI | 100 | Fossil-Steam | TRE | Winter | 27.3 | 7 | 1 | 1 | 3836-Steam Transfer to Other Unit | D2-Forced - Delayed | 100-Fossil-Steam
3836 | Steam Transfer to Other Unit | Balance of Plant | Auxiliary Systems | D3 | Forced - Postponed | 2013 | Coal | CC | 100 | Fossil-Steam | RFC | Summer | 36 | 20 | 1 | 1 | 3836-Steam Transfer to Other Unit | D3-Forced - Postponed | 100-Fossil-Steam
3836 | Steam Transfer to Other Unit | Balance of Plant | Auxiliary Systems | D3 | Forced - Postponed | 2013 | Coal | LI | 100 | Fossil-Steam | TRE | Off-Peak | 163.5 | 15 | 1 | 1 | 3836-Steam Transfer to Other Unit | D3-Forced - Postponed | 100-Fossil-Steam
3836 | Steam Transfer to Other Unit | Balance of Plant | Auxiliary Systems | D3 | Forced - Postponed | 2013 | Coal | LI | 100 | Fossil-Steam | TRE | Winter | 142.6667 | 10 | 1 | 1 | 3836-Steam Transfer to Other Unit | D3-Forced - Postponed | 100-Fossil-Steam
3836 | Steam Transfer to Other Unit | Balance of Plant | Auxiliary Systems | D1 | Forced - Immediate | 2013 | Coal | CC | 100 | Fossil-Steam | WECC | Off-Peak | 6.9333 | 16 | 1 | 1 | 3836-Steam Transfer to Other Unit | D1-Forced - Immediate | 100-Fossil-Steam
3836 | Steam Transfer to Other Unit | Balance of Plant | Auxiliary Systems | D1 | Forced - Immediate | 2013 | Coal | CC | 100 | Fossil-Steam | WECC | Off-Peak | 85.75 | 35 | 1 | 1 | 3836-Steam Transfer to Other Unit | D1-Forced - Immediate | 100-Fossil-Steam
3836 | Steam Transfer to Other Unit | Balance of Plant | Auxiliary Systems | D1 | Forced - Immediate | 2013 | Coal | CC | 100 | Fossil-Steam | RFC | Off-Peak | 128 | 48 | 1 | 1 | 3836-Steam Transfer to Other Unit | D1-Forced - Immediate | 100-Fossil-Steam
3836 | Steam Transfer to Other Unit | Balance of Plant | Auxiliary Systems | D1 | Forced - Immediate | 2013 | Coal | CC | 100 | Fossil-Steam | WECC | Off-Peak | 420 | 30 | 1 | 1 | 3836-Steam Transfer to Other Unit | D1-Forced - Immediate | 100-Fossil-Steam
3836 | Steam Transfer to Other Unit | Balance of Plant | Auxiliary Systems | D1 | Forced - Immediate | 2013 | Coal | CC | 100 | Fossil-Steam | WECC | Off-Peak | 838.5 | 78 | 1 | 1 | 3836-Steam Transfer to Other Unit | D1-Forced - Immediate | 100-Fossil-Steam
3836 | Steam Transfer to Other Unit | Balance of Plant | Auxiliary Systems | D1 | Forced - Immediate | 2013 | Coal | CC | 100 | Fossil-Steam | RFC | Summer | 52.5 | 35 | 1 | 1 | 3836-Steam Transfer to Other Unit | D1-Forced - Immediate | 100-Fossil-Steam
3836 | Steam Transfer to Other Unit | Balance of Plant | Auxiliary Systems | D1 | Forced - Immediate | 2013 | Coal | CC | 100 | Fossil-Steam | RFC | Summer | 968.6 | 87 | 1 | 1 | 3836-Steam Transfer to Other Unit | D1-Forced - Immediate | 100-Fossil-Steam
3836 | Steam Transfer to Other Unit | Balance of Plant | Auxiliary Systems | D1 | Forced - Immediate | 2013 | Coal | CC | 100 | Fossil-Steam | RFC | Summer | 1183.3333 | 50 | 1 | 1 | 3836-Steam Transfer to Other Unit | D1-Forced - Immediate | 100-Fossil-Steam
3836 | Steam Transfer to Other Unit | Balance of Plant | Auxiliary Systems | D1 | Forced - Immediate | 2013 | Coal | CC | 100 | Fossil-Steam | RFC | Summer | 1605 | 50 | 1 | 1 | 3836-Steam Transfer to Other Unit | D1-Forced - Immediate | 100-Fossil-Steam
3836 | Steam Transfer to Other Unit | Balance of Plant | Auxiliary Systems | D1 | Forced - Immediate | 2013 | Coal | CC | 100 | Fossil-Steam | RFC | Summer | 1723.1666 | 70 | 1 | 1 | 3836-Steam Transfer to Other Unit | D1-Forced - Immediate | 100-Fossil-Steam
3836 | Steam Transfer to Other Unit | Balance of Plant | Auxiliary Systems | D1 | Forced - Immediate | 2013 | Coal | CC | 100 | Fossil-Steam | RFC | Summer | 1826.6664 | 400 | 1 | 1 | 3836-Steam Transfer to Other Unit | D1-Forced - Immediate | 100-Fossil-Steam
3836 | Steam Transfer to Other Unit | Balance of Plant | Auxiliary Systems | D1 | Forced - Immediate | 2013 | Coal | CC | 100 | Fossil-Steam | RFC | Summer | 1880.6666 | 140 | 1 | 1 | 3836-Steam Transfer to Other Unit | D1-Forced - Immediate | 100-Fossil-Steam
3836 | Steam Transfer to Other Unit | Balance of Plant | Auxiliary Systems | D1 | Forced - Immediate | 2013 | Coal | CC | 100 | Fossil-Steam | RFC | Winter | 29.1667 | 50 | 1 | 1 | 3836-Steam Transfer to Other Unit | D1-Forced - Immediate | 100-Fossil-Steam
3836 | Steam Transfer to Other Unit | Balance of Plant | Auxiliary Systems | D1 | Forced - Immediate | 2013 | Coal | CC | 100 | Fossil-Steam | WECC | Winter | 99 | 12 | 1 | 1 | 3836-Steam Transfer to Other Unit | D1-Forced - Immediate | 100-Fossil-Steam
3836 | Steam Transfer to Other Unit | Balance of Plant | Auxiliary Systems | D1 | Forced - Immediate | 2013 | Coal | CC | 100 | Fossil-Steam | NPCC | Winter | 212.112 | 39.28 | 1 | 1 | 3836-Steam Transfer to Other Unit | D1-Forced - Immediate | 100-Fossil-Steam
3836 | Steam Transfer to Other Unit | Balance of Plant | Auxiliary Systems | D1 | Forced - Immediate | 2013 | Coal | CC | 100 | Fossil-Steam | RFC | Winter | 696 | 58 | 1 | 1 | 3836-Steam Transfer to Other Unit | D1-Forced - Immediate | 100-Fossil-Steam
3836 | Steam Transfer to Other Unit | Balance of Plant | Auxiliary Systems | D1 | Forced - Immediate | 2013 | Coal | CC | 100 | Fossil-Steam | NPCC | Winter | 948.0567 | 28.7 | 1 | 1 | 3836-Steam Transfer to Other Unit | D1-Forced - Immediate | 100-Fossil-Steam
3836 | Steam Transfer to Other Unit | Balance of Plant | Auxiliary Systems | D2 | Forced - Delayed | 2013 | Coal | CC | 100 | Fossil-Steam | RFC | Off-Peak | 1697.5 | 50 | 1 | 1 | 3836-Steam Transfer to Other Unit | D2-Forced - Delayed | 100-Fossil-Steam
3836 | Steam Transfer to Other Unit | Balance of Plant | Auxiliary Systems | D2 | Forced - Delayed | 2013 | Coal | CC | 100 | Fossil-Steam | RFC | Winter | 161 | 23 | 1 | 1 | 3836-Steam Transfer to Other Unit | D2-Forced - Delayed | 100-Fossil-Steam
3836 | Steam Transfer to Other Unit | Balance of Plant | Auxiliary Systems | D2 | Forced - Delayed | 2013 | Coal | LI | 100 | Fossil-Steam | TRE | Summer | 303.6833 | 19 | 1 | 1 | 3836-Steam Transfer to Other Unit | D2-Forced - Delayed | 100-Fossil-Steam
3836 | Steam Transfer to Other Unit | Balance of Plant | Auxiliary Systems | D1 | Forced - Immediate | 2013 | Coal | CC | 100 | Fossil-Steam | WECC | Off-Peak | 25.1667 | 10 | 1 | 1 | 3836-Steam Transfer to Other Unit | D1-Forced - Immediate | 100-Fossil-Steam
3836 | Steam Transfer to Other Unit | Balance of Plant | Auxiliary Systems | D1 | Forced - Immediate | 2013 | Coal | CC | 100 | Fossil-Steam | WECC | Off-Peak | 99.2833 | 37 | 1 | 1 | 3836-Steam Transfer to Other Unit | D1-Forced - Immediate | 100-Fossil-Steam
3836 | Steam Transfer to Other Unit | Balance of Plant | Auxiliary Systems | D1 | Forced - Immediate | 2013 | Coal | CC | 100 | Fossil-Steam | RFC | Off-Peak | 242.9167 | 25 | 1 | 1 | 3836-Steam Transfer to Other Unit | D1-Forced - Immediate | 100-Fossil-Steam
3836 | Steam Transfer to Other Unit | Balance of Plant | Auxiliary Systems | D1 | Forced - Immediate | 2013 | Coal | CC | 100 | Fossil-Steam | RFC | Off-Peak | 298.8 | 54 | 1 | 1 | 3836-Steam Transfer to Other Unit | D1-Forced - Immediate | 100-Fossil-Steam
3836 | Steam Transfer to Other Unit | Balance of Plant | Auxiliary Systems | D1 | Forced - Immediate | 2013 | Coal | CC | 100 | Fossil-Steam | RFC | Off-Peak | 1075 | 100 | 1 | 1 | 3836-Steam Transfer to Other Unit | D1-Forced - Immediate | 100-Fossil-Steam
3836 | Steam Transfer to Other Unit | Balance of Plant | Auxiliary Systems | D1 | Forced - Immediate | 2013 | Coal | CC | 100 | Fossil-Steam | WECC | Summer | 216 | 8 | 1 | 1 | 3836-Steam Transfer to Other Unit | D1-Forced - Immediate | 100-Fossil-Steam
3836 | Steam Transfer to Other Unit | Balance of Plant | Auxiliary Systems | D1 | Forced - Immediate | 2013 | Coal | CC | 100 | Fossil-Steam | WECC | Summer | 344.5833 | 25 | 1 | 1 | 3836-Steam Transfer to Other Unit | D1-Forced - Immediate | 100-Fossil-Steam
3836 | Steam Transfer to Other Unit | Balance of Plant | Auxiliary Systems | D1 | Forced - Immediate | 2013 | Coal | CC | 100 | Fossil-Steam | WECC | Summer | 361.9 | 14 | 1 | 1 | 3836-Steam Transfer to Other Unit | D1-Forced - Immediate | 100-Fossil-Steam
3836 | Steam Transfer to Other Unit | Balance of Plant | Auxiliary Systems | D1 | Forced - Immediate | 2013 | Coal | CC | 100 | Fossil-Steam | WECC | Summer | 438.9 | 114 | 1 | 1 | 3836-Steam Transfer to Other Unit | D1-Forced - Immediate | 100-Fossil-Steam
3836 | Steam Transfer to Other Unit | Balance of Plant | Auxiliary Systems | D1 | Forced - Immediate | 2013 | Coal | CC | 100 | Fossil-Steam | WECC | Summer | 641.8666 | 166 | 1 | 1 | 3836-Steam Transfer to Other Unit | D1-Forced - Immediate | 100-Fossil-Steam
3836 | Steam Transfer to Other Unit | Balance of Plant | Auxiliary Systems | D1 | Forced - Immediate | 2013 | Coal | CC | 100 | Fossil-Steam | RFC | Summer | 856.3333 | 35 | 1 | 1 | 3836-Steam Transfer to Other Unit | D1-Forced - Immediate | 100-Fossil-Steam
3836 | Steam Transfer to Other Unit | Balance of Plant | Auxiliary Systems | D1 | Forced - Immediate | 2013 | Coal | CC | 100 | Fossil-Steam | RFC | Summer | 936.8333 | 110 | 1 | 1 | 3836-Steam Transfer to Other Unit | D1-Forced - Immediate | 100-Fossil-Steam
3836 | Steam Transfer to Other Unit | Balance of Plant | Auxiliary Systems | D1 | Forced - Immediate | 2013 | Coal | CC | 100 | Fossil-Steam | WECC | Summer | 1492.5333 | 16 | 1 | 1 | 3836-Steam Transfer to Other Unit | D1-Forced - Immediate | 100-Fossil-Steam
3836 | Steam Transfer to Other Unit | Balance of Plant | Auxiliary Systems | D1 | Forced - Immediate | 2013 | Coal | CC | 100 | Fossil-Steam | RFC | Winter | 27.4 | 6 | 1 | 1 | 3836-Steam Transfer to Other Unit | D1-Forced - Immediate | 100-Fossil-Steam
3836 | Steam Transfer to Other Unit | Balance of Plant | Auxiliary Systems | D1 | Forced - Immediate | 2013 | Coal | CC | 100 | Fossil-Steam | RFC | Winter | 81.7333 | 8 | 1 | 1 | 3836-Steam Transfer to Other Unit | D1-Forced - Immediate | 100-Fossil-Steam
3836 | Steam Transfer to Other Unit | Balance of Plant | Auxiliary Systems | D1 | Forced - Immediate | 2013 | Coal | CC | 100 | Fossil-Steam | MRO | Winter | 214.6667 | 20 | 1 | 1 | 3836-Steam Transfer to Other Unit | D1-Forced - Immediate | 100-Fossil-Steam
3836 | Steam Transfer to Other Unit | Balance of Plant | Auxiliary Systems | D1 | Forced - Immediate | 2013 | Coal | CC | 100 | Fossil-Steam | WECC | Winter | 235 | 15 | 1 | 1 | 3836-Steam Transfer to Other Unit | D1-Forced - Immediate | 100-Fossil-Steam
3836 | Steam Transfer to Other Unit | Balance of Plant | Auxiliary Systems | D1 | Forced - Immediate | 2013 | Coal | CC | 100 | Fossil-Steam | WECC | Winter | 1060 | 10 | 1 | 1 | 3836-Steam Transfer to Other Unit | D1-Forced - Immediate | 100-Fossil-Steam
3836 | Steam Transfer to Other Unit | Balance of Plant | Auxiliary Systems | D1 | Forced - Immediate | 2013 | Coal | CC | 100 | Fossil-Steam | MRO | Winter | 1470 | 20 | 1 | 1 | 3836-Steam Transfer to Other Unit | D1-Forced - Immediate | 100-Fossil-Steam
3836 | Steam Transfer to Other Unit | Balance of Plant | Auxiliary Systems | D1 | Forced - Immediate | 2013 | Coal | CC | 100 | Fossil-Steam | WECC | Winter | 1490.0667 | 14 | 1 | 1 | 3836-Steam Transfer to Other Unit | D1-Forced - Immediate | 100-Fossil-Steam
3836 | Steam Transfer to Other Unit | Balance of Plant | Auxiliary Systems | D1 | Forced - Immediate | 2013 | Coal | LI | 100 | Fossil-Steam | TRE | Winter | 30.9833 | 11 | 1 | 1 | 3836-Steam Transfer to Other Unit | D1-Forced - Immediate | 100-Fossil-Steam
3836 | Steam Transfer to Other Unit | Balance of Plant | Auxiliary Systems | D1 | Forced - Immediate | 2013 | Coal | LI | 100 | Fossil-Steam | TRE | Winter | 179.55 | 27 | 1 | 1 | 3836-Steam Transfer to Other Unit | D1-Forced - Immediate | 100-Fossil-Steam
3836 | Steam Transfer to Other Unit | Balance of Plant | Auxiliary Systems | D2 | Forced - Delayed | 2013 | Coal | CC | 100 | Fossil-Steam | RFC | Off-Peak | 1236.6666 | 50 | 1 | 1 | 3836-Steam Transfer to Other Unit | D2-Forced - Delayed | 100-Fossil-Steam
3836 | Steam Transfer to Other Unit | Balance of Plant | Auxiliary Systems | D2 | Forced - Delayed | 2013 | Coal | CC | 100 | Fossil-Steam | RFC | Summer | 600 | 50 | 1 | 1 | 3836-Steam Transfer to Other Unit | D2-Forced - Delayed | 100-Fossil-Steam
3836 | Steam Transfer to Other Unit | Balance of Plant | Auxiliary Systems | D2 | Forced - Delayed | 2013 | Coal | LI | 100 | Fossil-Steam | TRE | Off-Peak | 27.3333 | 2 | 1 | 1 | 3836-Steam Transfer to Other Unit | D2-Forced - Delayed | 100-Fossil-Steam
3836 | Steam Transfer to Other Unit | Balance of Plant | Auxiliary Systems | D2 | Forced - Delayed | 2013 | Coal | LI | 100 | Fossil-Steam | TRE | Off-Peak | 147.9 | 18 | 1 | 1 | 3836-Steam Transfer to Other Unit | D2-Forced - Delayed | 100-Fossil-Steam
3836 | Steam Transfer to Other Unit | Balance of Plant | Auxiliary Systems | D2 | Forced - Delayed | 2013 | Coal | LI | 100 | Fossil-Steam | TRE | Off-Peak | 680 | 16 | 1 | 1 | 3836-Steam Transfer to Other Unit | D2-Forced - Delayed | 100-Fossil-Steam
3836 | Steam Transfer to Other Unit | Balance of Plant | Auxiliary Systems | D2 | Forced - Delayed | 2013 | Coal | LI | 100 | Fossil-Steam | TRE | Summer | 52.2167 | 13 | 1 | 1 | 3836-Steam Transfer to Other Unit | D2-Forced - Delayed | 100-Fossil-Steam
3836 | Steam Transfer to Other Unit | Balance of Plant | Auxiliary Systems | D3 | Forced - Postponed | 2013 | Coal | CC | 100 | Fossil-Steam | RFC | Off-Peak | 1332 | 45 | 1 | 1 | 3836-Steam Transfer to Other Unit | D3-Forced - Postponed | 100-Fossil-Steam
3836 | Steam Transfer to Other Unit | Balance of Plant | Auxiliary Systems | D3 | Forced - Postponed | 2013 | Coal | CC | 100 | Fossil-Steam | RFC | Off-Peak | 2676.6666 | 100 | 1 | 1 | 3836-Steam Transfer to Other Unit | D3-Forced - Postponed | 100-Fossil-Steam
3836 | Steam Transfer to Other Unit | Balance of Plant | Auxiliary Systems | D1 | Forced - Immediate | 2013 | Coal | CC | 100 | Fossil-Steam | WECC | Off-Peak | 16 | 6 | 1 | 1 | 3836-Steam Transfer to Other Unit | D1-Forced - Immediate | 100-Fossil-Steam
3836 | Steam Transfer to Other Unit | Balance of Plant | Auxiliary Systems | D1 | Forced - Immediate | 2013 | Coal | CC | 100 | Fossil-Steam | RFC | Off-Peak | 21.3333 | 10 | 1 | 1 | 3836-Steam Transfer to Other Unit | D1-Forced - Immediate | 100-Fossil-Steam
3836 | Steam Transfer to Other Unit | Balance of Plant | Auxiliary Systems | D1 | Forced - Immediate | 2013 | Coal | CC | 100 | Fossil-Steam | WECC | Off-Peak | 30.6 | 18 | 1 | 1 | 3836-Steam Transfer to Other Unit | D1-Forced - Immediate | 100-Fossil-Steam
3836 | Steam Transfer to Other Unit | Balance of Plant | Auxiliary Systems | D1 | Forced - Immediate | 2013 | Coal | CC | 100 | Fossil-Steam | WECC | Off-Peak | 56.1167 | 13 | 1 | 1 | 3836-Steam Transfer to Other Unit | D1-Forced - Immediate | 100-Fossil-Steam
3836 | Steam Transfer to Other Unit | Balance of Plant | Auxiliary Systems | D1 | Forced - Immediate | 2013 | Coal | CC | 100 | Fossil-Steam | RFC | Off-Peak | 57 | 15 | 1 | 1 | 3836-Steam Transfer to Other Unit | D1-Forced - Immediate | 100-Fossil-Steam
3836 | Steam Transfer to Other Unit | Balance of Plant | Auxiliary Systems | D1 | Forced - Immediate | 2013 | Coal | CC | 100 | Fossil-Steam | NPCC | Off-Peak | 60.642 | 22.46 | 1 | 1 | 3836-Steam Transfer to Other Unit | D1-Forced - Immediate | 100-Fossil-Steam
3836 | Steam Transfer to Other Unit | Balance of Plant | Auxiliary Systems | D1 | Forced - Immediate | 2013 | Coal | CC | 100 | Fossil-Steam | RFC | Off-Peak | 96.75 | 45 | 1 | 1 | 3836-Steam Transfer to Other Unit | D1-Forced - Immediate | 100-Fossil-Steam
3836 | Steam Transfer to Other Unit | Balance of Plant | Auxiliary Systems | D1 | Forced - Immediate | 2013 | Coal | CC | 100 | Fossil-Steam | WECC | Off-Peak | 101.5 | 7 | 1 | 1 | 3836-Steam Transfer to Other Unit | D1-Forced - Immediate | 100-Fossil-Steam
3836 | Steam Transfer to Other Unit | Balance of Plant | Auxiliary Systems | D1 | Forced - Immediate | 2013 | Coal | CC | 100 | Fossil-Steam | WECC | Off-Peak | 137.5 | 22 | 1 | 1 | 3836-Steam Transfer to Other Unit | D1-Forced - Immediate | 100-Fossil-Steam
3836 | Steam Transfer to Other Unit | Balance of Plant | Auxiliary Systems | D1 | Forced - Immediate | 2013 | Coal | CC | 100 | Fossil-Steam | WECC | Off-Peak | 176.9 | 29 | 1 | 1 | 3836-Steam Transfer to Other Unit | D1-Forced - Immediate | 100-Fossil-Steam
3836 | Steam Transfer to Other Unit | Balance of Plant | Auxiliary Systems | D1 | Forced - Immediate | 2013 | Coal | CC | 100 | Fossil-Steam | RFC | Off-Peak | 211.6667 | 50 | 1 | 1 | 3836-Steam Transfer to Other Unit | D1-Forced - Immediate | 100-Fossil-Steam
3836 | Steam Transfer to Other Unit | Balance of Plant | Auxiliary Systems | D1 | Forced - Immediate | 2013 | Coal | CC | 100 | Fossil-Steam | MRO | Off-Peak | 255.3333 | 20 | 1 | 1 | 3836-Steam Transfer to Other Unit | D1-Forced - Immediate | 100-Fossil-Steam
3836 | Steam Transfer to Other Unit | Balance of Plant | Auxiliary Systems | D1 | Forced - Immediate | 2013 | Coal | CC | 100 | Fossil-Steam | RFC | Off-Peak | 505.6667 | 41 | 1 | 1 | 3836-Steam Transfer to Other Unit | D1-Forced - Immediate | 100-Fossil-Steam
3836 | Steam Transfer to Other Unit | Balance of Plant | Auxiliary Systems | D1 | Forced - Immediate | 2013 | Coal | CC | 100 | Fossil-Steam | RFC | Off-Peak | 800 | 100 | 1 | 1 | 3836-Steam Transfer to Other Unit | D1-Forced - Immediate | 100-Fossil-Steam
3836 | Steam Transfer to Other Unit | Balance of Plant | Auxiliary Systems | D1 | Forced - Immediate | 2013 | Coal | CC | 100 | Fossil-Steam | WECC | Off-Peak | 882.0333 | 94 | 1 | 1 | 3836-Steam Transfer to Other Unit | D1-Forced - Immediate | 100-Fossil-Steam
3836 | Steam Transfer to Other Unit | Balance of Plant | Auxiliary Systems | D1 | Forced - Immediate | 2013 | Coal | CC | 100 | Fossil-Steam | RFC | Off-Peak | 1751.25 | 45 | 1 | 1 | 3836-Steam Transfer to Other Unit | D1-Forced - Immediate | 100-Fossil-Steam
3836 | Steam Transfer to Other Unit | Balance of Plant | Auxiliary Systems | D1 | Forced - Immediate | 2013 | Coal | CC | 100 | Fossil-Steam | RFC | Summer | 36.3333 | 10 | 1 | 1 | 3836-Steam Transfer to Other Unit | D1-Forced - Immediate | 100-Fossil-Steam
3836 | Steam Transfer to Other Unit | Balance of Plant | Auxiliary Systems | D1 | Forced - Immediate | 2013 | Coal | CC | 100 | Fossil-Steam | WECC | Summer | 39.2 | 24 | 1 | 1 | 3836-Steam Transfer to Other Unit | D1-Forced - Immediate | 100-Fossil-Steam
3836 | Steam Transfer to Other Unit | Balance of Plant | Auxiliary Systems | D1 | Forced - Immediate | 2013 | Coal | CC | 100 | Fossil-Steam | NPCC | Summer | 137.5358 | 10.93 | 1 | 1 | 3836-Steam Transfer to Other Unit | D1-Forced - Immediate | 100-Fossil-Steam
3836 | Steam Transfer to Other Unit | Balance of Plant | Auxiliary Systems | D1 | Forced - Immediate | 2013 | Coal | CC | 100 | Fossil-Steam | NPCC | Summer | 353.6142 | 38.93 | 1 | 1 | 3836-Steam Transfer to Other Unit | D1-Forced - Immediate | 100-Fossil-Steam
3836 | Steam Transfer to Other Unit | Balance of Plant | Auxiliary Systems | D1 | Forced - Immediate | 2013 | Coal | CC | 100 | Fossil-Steam | WECC | Summer | 2453.4 | 174 | 1 | 1 | 3836-Steam Transfer to Other Unit | D1-Forced - Immediate | 100-Fossil-Steam
3836 | Steam Transfer to Other Unit | Balance of Plant | Auxiliary Systems | D1 | Forced - Immediate | 2013 | Coal | CC | 100 | Fossil-Steam | RFC | Winter | 22.5 | 45 | 1 | 1 | 3836-Steam Transfer to Other Unit | D1-Forced - Immediate | 100-Fossil-Steam
3836 | Steam Transfer to Other Unit | Balance of Plant | Auxiliary Systems | D1 | Forced - Immediate | 2013 | Coal | CC | 100 | Fossil-Steam | RFC | Winter | 60 | 10 | 1 | 1 | 3836-Steam Transfer to Other Unit | D1-Forced - Immediate | 100-Fossil-Steam
3836 | Steam Transfer to Other Unit | Balance of Plant | Auxiliary Systems | D1 | Forced - Immediate | 2013 | Coal | CC | 100 | Fossil-Steam | RFC | Winter | 96 | 2 | 1 | 1 | 3836-Steam Transfer to Other Unit | D1-Forced - Immediate | 100-Fossil-Steam
3836 | Steam Transfer to Other Unit | Balance of Plant | Auxiliary Systems | D1 | Forced - Immediate | 2013 | Coal | CC | 100 | Fossil-Steam | RFC | Winter | 162.4333 | 2 | 1 | 1 | 3836-Steam Transfer to Other Unit | D1-Forced - Immediate | 100-Fossil-Steam
3836 | Steam Transfer to Other Unit | Balance of Plant | Auxiliary Systems | D1 | Forced - Immediate | 2013 | Coal | CC | 100 | Fossil-Steam | RFC | Winter | 169.1666 | 70 | 1 | 1 | 3836-Steam Transfer to Other Unit | D1-Forced - Immediate | 100-Fossil-Steam
3836 | Steam Transfer to Other Unit | Balance of Plant | Auxiliary Systems | D1 | Forced - Immediate | 2013 | Coal | CC | 100 | Fossil-Steam | WECC | Winter | 291.5 | 15 | 1 | 1 | 3836-Steam Transfer to Other Unit | D1-Forced - Immediate | 100-Fossil-Steam
3836 | Steam Transfer to Other Unit | Balance of Plant | Auxiliary Systems | D1 | Forced - Immediate | 2013 | Coal | CC | 100 | Fossil-Steam | RFC | Winter | 778 | 120 | 1 | 1 | 3836-Steam Transfer to Other Unit | D1-Forced - Immediate | 100-Fossil-Steam
3836 | Steam Transfer to Other Unit | Balance of Plant | Auxiliary Systems | D1 | Forced - Immediate | 2013 | Coal | CC | 100 | Fossil-Steam | RFC | Winter | 6356.6666 | 100 | 1 | 1 | 3836-Steam Transfer to Other Unit | D1-Forced - Immediate | 100-Fossil-Steam
3836 | Steam Transfer to Other Unit | Balance of Plant | Auxiliary Systems | D1 | Forced - Immediate | 2013 | Coal | LI | 100 | Fossil-Steam | TRE | Off-Peak | 280.2 | 12 | 1 | 1 | 3836-Steam Transfer to Other Unit | D1-Forced - Immediate | 100-Fossil-Steam
3836 | Steam Transfer to Other Unit | Balance of Plant | Auxiliary Systems | D1 | Forced - Immediate | 2013 | Coal | LI | 100 | Fossil-Steam | TRE | Summer | 161.6 | 12 | 1 | 1 | 3836-Steam Transfer to Other Unit | D1-Forced - Immediate | 100-Fossil-Steam
3836 | Steam Transfer to Other Unit | Balance of Plant | Auxiliary Systems | D2 | Forced - Delayed | 2013 | Coal | LI | 100 | Fossil-Steam | TRE | Off-Peak | 565.0667 | 26 | 1 | 1 | 3836-Steam Transfer to Other Unit | D2-Forced - Delayed | 100-Fossil-Steam
3836 | Steam Transfer to Other Unit | Balance of Plant | Auxiliary Systems | D2 | Forced - Delayed | 2013 | Coal | LI | 100 | Fossil-Steam | TRE | Summer | 20.7167 | 11 | 1 | 1 | 3836-Steam Transfer to Other Unit | D2-Forced - Delayed | 100-Fossil-Steam
3836 | Steam Transfer to Other Unit | Balance of Plant | Auxiliary Systems | D2 | Forced - Delayed | 2013 | Coal | LI | 100 | Fossil-Steam | TRE | Summer | 162 | 18 | 1 | 1 | 3836-Steam Transfer to Other Unit | D2-Forced - Delayed | 100-Fossil-Steam
3836 | Steam Transfer to Other Unit | Balance of Plant | Auxiliary Systems | D2 | Forced - Delayed | 2013 | Coal | LI | 100 | Fossil-Steam | TRE | Summer | 505.4167 | 25 | 1 | 1 | 3836-Steam Transfer to Other Unit | D2-Forced - Delayed | 100-Fossil-Steam
3836 | Steam Transfer to Other Unit | Balance of Plant | Auxiliary Systems | D2 | Forced - Delayed | 2013 | Coal | LI | 100 | Fossil-Steam | TRE | Winter | 40.2667 | 8 | 1 | 1 | 3836-Steam Transfer to Other Unit | D2-Forced - Delayed | 100-Fossil-Steam
3836 | Steam Transfer to Other Unit | Balance of Plant | Auxiliary Systems | D3 | Forced - Postponed | 2013 | Coal | CC | 100 | Fossil-Steam | RFC | Off-Peak | 150 | 20 | 1 | 1 | 3836-Steam Transfer to Other Unit | D3-Forced - Postponed | 100-Fossil-Steam
3836 | Steam Transfer to Other Unit | Balance of Plant | Auxiliary Systems | D3 | Forced - Postponed | 2013 | Coal | CC | 100 | Fossil-Steam | RFC | Winter | 1515 | 45 | 1 | 1 | 3836-Steam Transfer to Other Unit | D3-Forced - Postponed | 100-Fossil-Steam
3836 | Steam Transfer to Other Unit | Balance of Plant | Auxiliary Systems | D1 | Forced - Immediate | 2013 | Coal | CC | 100 | Fossil-Steam | WECC | Off-Peak | 27.3333 | 8 | 1 | 1 | 3836-Steam Transfer to Other Unit | D1-Forced - Immediate | 100-Fossil-Steam
3836 | Steam Transfer to Other Unit | Balance of Plant | Auxiliary Systems | D1 | Forced - Immediate | 2013 | Coal | CC | 100 | Fossil-Steam | RFC | Off-Peak | 120 | 30 | 1 | 1 | 3836-Steam Transfer to Other Unit | D1-Forced - Immediate | 100-Fossil-Steam
3836 | Steam Transfer to Other Unit | Balance of Plant | Auxiliary Systems | D1 | Forced - Immediate | 2013 | Coal | CC | 100 | Fossil-Steam | WECC | Off-Peak | 124.8333 | 14 | 1 | 1 | 3836-Steam Transfer to Other Unit | D1-Forced - Immediate | 100-Fossil-Steam
3836 | Steam Transfer to Other Unit | Balance of Plant | Auxiliary Systems | D1 | Forced - Immediate | 2013 | Coal | CC | 100 | Fossil-Steam | WECC | Off-Peak | 258.5 | 15 | 1 | 1 | 3836-Steam Transfer to Other Unit | D1-Forced - Immediate | 100-Fossil-Steam
3836 | Steam Transfer to Other Unit | Balance of Plant | Auxiliary Systems | D1 | Forced - Immediate | 2013 | Coal | CC | 100 | Fossil-Steam | NPCC | Off-Peak | 527.8827 | 16.36 | 1 | 1 | 3836-Steam Transfer to Other Unit | D1-Forced - Immediate | 100-Fossil-Steam
3836 | Steam Transfer to Other Unit | Balance of Plant | Auxiliary Systems | D1 | Forced - Immediate | 2013 | Coal | CC | 100 | Fossil-Steam | RFC | Off-Peak | 1234.1666 | 50 | 1 | 1 | 3836-Steam Transfer to Other Unit | D1-Forced - Immediate | 100-Fossil-Steam
3836 | Steam Transfer to Other Unit | Balance of Plant | Auxiliary Systems | D1 | Forced - Immediate | 2013 | Coal | CC | 100 | Fossil-Steam | NPCC | Summer | 9.3042 | 19.25 | 1 | 1 | 3836-Steam Transfer to Other Unit | D1-Forced - Immediate | 100-Fossil-Steam
3836 | Steam Transfer to Other Unit | Balance of Plant | Auxiliary Systems | D1 | Forced - Immediate | 2013 | Coal | CC | 100 | Fossil-Steam | WECC | Summer | 86.5667 | 14 | 1 | 1 | 3836-Steam Transfer to Other Unit | D1-Forced - Immediate | 100-Fossil-Steam
3836 | Steam Transfer to Other Unit | Balance of Plant | Auxiliary Systems | D1 | Forced - Immediate | 2013 | Coal | CC | 100 | Fossil-Steam | RFC | Summer | 89.1667 | 50 | 1 | 1 | 3836-Steam Transfer to Other Unit | D1-Forced - Immediate | 100-Fossil-Steam
3836 | Steam Transfer to Other Unit | Balance of Plant | Auxiliary Systems | D1 | Forced - Immediate | 2013 | Coal | CC | 100 | Fossil-Steam | NPCC | Summer | 285.5417 | 19.25 | 1 | 1 | 3836-Steam Transfer to Other Unit | D1-Forced - Immediate | 100-Fossil-Steam
3836 | Steam Transfer to Other Unit | Balance of Plant | Auxiliary Systems | D1 | Forced - Immediate | 2013 | Coal | CC | 100 | Fossil-Steam | RFC | Summer | 321 | 30 | 1 | 1 | 3836-Steam Transfer to Other Unit | D1-Forced - Immediate | 100-Fossil-Steam
3836 | Steam Transfer to Other Unit | Balance of Plant | Auxiliary Systems | D1 | Forced - Immediate | 2013 | Coal | CC | 100 | Fossil-Steam | RFC | Summer | 391.0833 | 65 | 1 | 1 | 3836-Steam Transfer to Other Unit | D1-Forced - Immediate | 100-Fossil-Steam
3836 | Steam Transfer to Other Unit | Balance of Plant | Auxiliary Systems | D1 | Forced - Immediate | 2013 | Coal | CC | 100 | Fossil-Steam | RFC | Summer | 438 | 72 | 1 | 1 | 3836-Steam Transfer to Other Unit | D1-Forced - Immediate | 100-Fossil-Steam
3836 | Steam Transfer to Other Unit | Balance of Plant | Auxiliary Systems | D1 | Forced - Immediate | 2013 | Coal | CC | 100 | Fossil-Steam | NPCC | Summer | 575.8958 | 19.25 | 1 | 1 | 3836-Steam Transfer to Other Unit | D1-Forced - Immediate | 100-Fossil-Steam
3836 | Steam Transfer to Other Unit | Balance of Plant | Auxiliary Systems | D1 | Forced - Immediate | 2013 | Coal | CC | 100 | Fossil-Steam | SERC | Summer | 3600 | 75 | 1 | 1 | 3836-Steam Transfer to Other Unit | D1-Forced - Immediate | 100-Fossil-Steam
3836 | Steam Transfer to Other Unit | Balance of Plant | Auxiliary Systems | D1 | Forced - Immediate | 2013 | Coal | CC | 100 | Fossil-Steam | WECC | Winter | 44.4167 | 13 | 1 | 1 | 3836-Steam Transfer to Other Unit | D1-Forced - Immediate | 100-Fossil-Steam
3836 | Steam Transfer to Other Unit | Balance of Plant | Auxiliary Systems | D1 | Forced - Immediate | 2013 | Coal | CC | 100 | Fossil-Steam | WECC | Winter | 654.1167 | 13 | 1 | 1 | 3836-Steam Transfer to Other Unit | D1-Forced - Immediate | 100-Fossil-Steam
3836 | Steam Transfer to Other Unit | Balance of Plant | Auxiliary Systems | D1 | Forced - Immediate | 2013 | Coal | CC | 100 | Fossil-Steam | RFC | Winter | 1125 | 45 | 1 | 1 | 3836-Steam Transfer to Other Unit | D1-Forced - Immediate | 100-Fossil-Steam
3836 | Steam Transfer to Other Unit | Balance of Plant | Auxiliary Systems | D1 | Forced - Immediate | 2013 | Coal | CC | 100 | Fossil-Steam | RFC | Winter | 2473.4166 | 67 | 1 | 1 | 3836-Steam Transfer to Other Unit | D1-Forced - Immediate | 100-Fossil-Steam
3836 | Steam Transfer to Other Unit | Balance of Plant | Auxiliary Systems | D1 | Forced - Immediate | 2013 | Coal | LI | 100 | Fossil-Steam | TRE | Off-Peak | 143.0667 | 8 | 1 | 1 | 3836-Steam Transfer to Other Unit | D1-Forced - Immediate | 100-Fossil-Steam
3836 | Steam Transfer to Other Unit | Balance of Plant | Auxiliary Systems | D1 | Forced - Immediate | 2013 | Coal | LI | 100 | Fossil-Steam | TRE | Summer | 207.1167 | 17 | 1 | 1 | 3836-Steam Transfer to Other Unit | D1-Forced - Immediate | 100-Fossil-Steam
3836 | Steam Transfer to Other Unit | Balance of Plant | Auxiliary Systems | D2 | Forced - Delayed | 2013 | Coal | CC | 100 | Fossil-Steam | RFC | Off-Peak | 918 | 45 | 1 | 1 | 3836-Steam Transfer to Other Unit | D2-Forced - Delayed | 100-Fossil-Steam
3836 | Steam Transfer to Other Unit | Balance of Plant | Auxiliary Systems | D2 | Forced - Delayed | 2013 | Coal | CC | 100 | Fossil-Steam | RFC | Summer | 620 | 20 | 1 | 1 | 3836-Steam Transfer to Other Unit | D2-Forced - Delayed | 100-Fossil-Steam
3836 | Steam Transfer to Other Unit | Balance of Plant | Auxiliary Systems | D2 | Forced - Delayed | 2013 | Coal | CC | 100 | Fossil-Steam | RFC | Winter | 425 | 25 | 1 | 1 | 3836-Steam Transfer to Other Unit | D2-Forced - Delayed | 100-Fossil-Steam
3836 | Steam Transfer to Other Unit | Balance of Plant | Auxiliary Systems | D2 | Forced - Delayed | 2013 | Coal | LI | 100 | Fossil-Steam | TRE | Summer | 114.8333 | 10 | 1 | 1 | 3836-Steam Transfer to Other Unit | D2-Forced - Delayed | 100-Fossil-Steam
3836 | Steam Transfer to Other Unit | Balance of Plant | Auxiliary Systems | D2 | Forced - Delayed | 2013 | Coal | LI | 100 | Fossil-Steam | TRE | Summer | 1135.3333 | 26 | 1 | 1 | 3836-Steam Transfer to Other Unit | D2-Forced - Delayed | 100-Fossil-Steam
3836 | Steam Transfer to Other Unit | Balance of Plant | Auxiliary Systems | D3 | Forced - Postponed | 2013 | Coal | CC | 100 | Fossil-Steam | RFC | Off-Peak | 267.75 | 15 | 1 | 1 | 3836-Steam Transfer to Other Unit | D3-Forced - Postponed | 100-Fossil-Steam
3836 | Steam Transfer to Other Unit | Balance of Plant | Auxiliary Systems | D3 | Forced - Postponed | 2013 | Coal | CC | 100 | Fossil-Steam | RFC | Summer | 32.5 | 25 | 1 | 1 | 3836-Steam Transfer to Other Unit | D3-Forced - Postponed | 100-Fossil-Steam
3836 | Steam Transfer to Other Unit | Balance of Plant | Auxiliary Systems | D3 | Forced - Postponed | 2013 | Coal | CC | 100 | Fossil-Steam | RFC | Summer | 1247.1666 | 70 | 1 | 1 | 3836-Steam Transfer to Other Unit | D3-Forced - Postponed | 100-Fossil-Steam
3836 | Steam Transfer to Other Unit | Balance of Plant | Auxiliary Systems | D1 | Forced - Immediate | 2013 | Coal | CC | 100 | Fossil-Steam | WECC | Off-Peak | 102.5666 | 34 | 1 | 1 | 3836-Steam Transfer to Other Unit | D1-Forced - Immediate | 100-Fossil-Steam
3836 | Steam Transfer to Other Unit | Balance of Plant | Auxiliary Systems | D1 | Forced - Immediate | 2013 | Coal | CC | 100 | Fossil-Steam | WECC | Off-Peak | 121.4833 | 37 | 1 | 1 | 3836-Steam Transfer to Other Unit | D1-Forced - Immediate | 100-Fossil-Steam
3836 | Steam Transfer to Other Unit | Balance of Plant | Auxiliary Systems | D1 | Forced - Immediate | 2013 | Coal | CC | 100 | Fossil-Steam | NPCC | Off-Peak | 240.6963 | 22.46 | 1 | 1 | 3836-Steam Transfer to Other Unit | D1-Forced - Immediate | 100-Fossil-Steam
3836 | Steam Transfer to Other Unit | Balance of Plant | Auxiliary Systems | D1 | Forced - Immediate | 2013 | Coal | CC | 100 | Fossil-Steam | RFC | Off-Peak | 285.8333 | 50 | 1 | 1 | 3836-Steam Transfer to Other Unit | D1-Forced - Immediate | 100-Fossil-Steam
3836 | Steam Transfer to Other Unit | Balance of Plant | Auxiliary Systems | D1 | Forced - Immediate | 2013 | Coal | CC | 100 | Fossil-Steam | RFC | Off-Peak | 637.5 | 45 | 1 | 1 | 3836-Steam Transfer to Other Unit | D1-Forced - Immediate | 100-Fossil-Steam
3836 | Steam Transfer to Other Unit | Balance of Plant | Auxiliary Systems | D1 | Forced - Immediate | 2013 | Coal | CC | 100 | Fossil-Steam | WECC | Summer | 52.8 | 22 | 1 | 1 | 3836-Steam Transfer to Other Unit | D1-Forced - Immediate | 100-Fossil-Steam
3836 | Steam Transfer to Other Unit | Balance of Plant | Auxiliary Systems | D1 | Forced - Immediate | 2013 | Coal | CC | 100 | Fossil-Steam | WECC | Summer | 346.45 | 13 | 1 | 1 | 3836-Steam Transfer to Other Unit | D1-Forced - Immediate | 100-Fossil-Steam
3836 | Steam Transfer to Other Unit | Balance of Plant | Auxiliary Systems | D1 | Forced - Immediate | 2013 | Coal | CC | 100 | Fossil-Steam | RFC | Summer | 714 | 90 | 1 | 1 | 3836-Steam Transfer to Other Unit | D1-Forced - Immediate | 100-Fossil-Steam
3836 | Steam Transfer to Other Unit | Balance of Plant | Auxiliary Systems | D1 | Forced - Immediate | 2013 | Coal | CC | 100 | Fossil-Steam | RFC | Summer | 1519.9999 | 75 | 1 | 1 | 3836-Steam Transfer to Other Unit | D1-Forced - Immediate | 100-Fossil-Steam
3836 | Steam Transfer to Other Unit | Balance of Plant | Auxiliary Systems | D1 | Forced - Immediate | 2013 | Coal | CC | 100 | Fossil-Steam | RFC | Winter | 217.5 | 30 | 1 | 1 | 3836-Steam Transfer to Other Unit | D1-Forced - Immediate | 100-Fossil-Steam
3836 | Steam Transfer to Other Unit | Balance of Plant | Auxiliary Systems | D1 | Forced - Immediate | 2013 | Coal | CC | 100 | Fossil-Steam | RFC | Winter | 397 | 2 | 1 | 1 | 3836-Steam Transfer to Other Unit | D1-Forced - Immediate | 100-Fossil-Steam
3836 | Steam Transfer to Other Unit | Balance of Plant | Auxiliary Systems | D2 | Forced - Delayed | 2013 | Coal | LI | 100 | Fossil-Steam | TRE | Off-Peak | 82 | 82 | 1 | 1 | 3836-Steam Transfer to Other Unit | D2-Forced - Delayed | 100-Fossil-Steam
3836 | Steam Transfer to Other Unit | Balance of Plant | Auxiliary Systems | D3 | Forced - Postponed | 2013 | Coal | CC | 100 | Fossil-Steam | RFC | Winter | 360 | 60 | 1 | 1 | 3836-Steam Transfer to Other Unit | D3-Forced - Postponed | 100-Fossil-Steam
3836 | Steam Transfer to Other Unit | Balance of Plant | Auxiliary Systems | D3 | Forced - Postponed | 2013 | Coal | LI | 100 | Fossil-Steam | TRE | Winter | 94.2 | 9 | 1 | 1 | 3836-Steam Transfer to Other Unit | D3-Forced - Postponed | 100-Fossil-Steam
3836 | Steam Transfer to Other Unit | Balance of Plant | Auxiliary Systems | U1 | Forced - Immediate | 2013 | Coal | CC | 100 | Fossil-Steam | SERC | Off-Peak | 32086 | 488 | 1 | 1 | 3836-Steam Transfer to Other Unit | U1-Forced - Immediate | 100-Fossil-Steam
3836 | Steam Transfer to Other Unit | Balance of Plant | Auxiliary Systems | D1 | Forced - Immediate | 2013 | Coal | CC | 100 | Fossil-Steam | WECC | Off-Peak | 67.1 | 22 | 1 | 1 | 3836-Steam Transfer to Other Unit | D1-Forced - Immediate | 100-Fossil-Steam
3836 | Steam Transfer to Other Unit | Balance of Plant | Auxiliary Systems | D1 | Forced - Immediate | 2013 | Coal | CC | 100 | Fossil-Steam | WECC | Off-Peak | 143.6 | 24 | 1 | 1 | 3836-Steam Transfer to Other Unit | D1-Forced - Immediate | 100-Fossil-Steam
3836 | Steam Transfer to Other Unit | Balance of Plant | Auxiliary Systems | D1 | Forced - Immediate | 2013 | Coal | CC | 100 | Fossil-Steam | WECC | Off-Peak | 174.0666 | 28 | 1 | 1 | 3836-Steam Transfer to Other Unit | D1-Forced - Immediate | 100-Fossil-Steam
3836 | Steam Transfer to Other Unit | Balance of Plant | Auxiliary Systems | D1 | Forced - Immediate | 2013 | Coal | CC | 100 | Fossil-Steam | NPCC | Off-Peak | 377.7023 | 22.46 | 1 | 1 | 3836-Steam Transfer to Other Unit | D1-Forced - Immediate | 100-Fossil-Steam
3836 | Steam Transfer to Other Unit | Balance of Plant | Auxiliary Systems | D1 | Forced - Immediate | 2013 | Coal | CC | 100 | Fossil-Steam | NPCC | Summer | 97.8542 | 19.25 | 1 | 1 | 3836-Steam Transfer to Other Unit | D1-Forced - Immediate | 100-Fossil-Steam
3836 | Steam Transfer to Other Unit | Balance of Plant | Auxiliary Systems | D1 | Forced - Immediate | 2013 | Coal | CC | 100 | Fossil-Steam | RFC | Summer | 162 | 72 | 1 | 1 | 3836-Steam Transfer to Other Unit | D1-Forced - Immediate | 100-Fossil-Steam
3836 | Steam Transfer to Other Unit | Balance of Plant | Auxiliary Systems | D1 | Forced - Immediate | 2013 | Coal | CC | 100 | Fossil-Steam | RFC | Summer | 208.6667 | 20 | 1 | 1 | 3836-Steam Transfer to Other Unit | D1-Forced - Immediate | 100-Fossil-Steam
3836 | Steam Transfer to Other Unit | Balance of Plant | Auxiliary Systems | D1 | Forced - Immediate | 2013 | Coal | CC | 100 | Fossil-Steam | NPCC | Summer | 535.7522 | 10.93 | 1 | 1 | 3836-Steam Transfer to Other Unit | D1-Forced - Immediate | 100-Fossil-Steam
3836 | Steam Transfer to Other Unit | Balance of Plant | Auxiliary Systems | D1 | Forced - Immediate | 2013 | Coal | CC | 100 | Fossil-Steam | RFC | Summer | 1625.4164 | 415 | 1 | 1 | 3836-Steam Transfer to Other Unit | D1-Forced - Immediate | 100-Fossil-Steam
3836 | Steam Transfer to Other Unit | Balance of Plant | Auxiliary Systems | D1 | Forced - Immediate | 2013 | Coal | CC | 100 | Fossil-Steam | RFC | Summer | 2069.6666 | 70 | 1 | 1 | 3836-Steam Transfer to Other Unit | D1-Forced - Immediate | 100-Fossil-Steam
3836 | Steam Transfer to Other Unit | Balance of Plant | Auxiliary Systems | D1 | Forced - Immediate | 2013 | Coal | CC | 100 | Fossil-Steam | RFC | Summer | 2317 | 140 | 1 | 1 | 3836-Steam Transfer to Other Unit | D1-Forced - Immediate | 100-Fossil-Steam
3836 | Steam Transfer to Other Unit | Balance of Plant | Auxiliary Systems | D1 | Forced - Immediate | 2013 | Coal | CC | 100 | Fossil-Steam | WECC | Winter | 63.25 | 33 | 1 | 1 | 3836-Steam Transfer to Other Unit | D1-Forced - Immediate | 100-Fossil-Steam
3836 | Steam Transfer to Other Unit | Balance of Plant | Auxiliary Systems | D1 | Forced - Immediate | 2013 | Coal | CC | 100 | Fossil-Steam | RFC | Winter | 76.3333 | 10 | 1 | 1 | 3836-Steam Transfer to Other Unit | D1-Forced - Immediate | 100-Fossil-Steam
3836 | Steam Transfer to Other Unit | Balance of Plant | Auxiliary Systems | D1 | Forced - Immediate | 2013 | Coal | CC | 100 | Fossil-Steam | RFC | Winter | 443.25 | 45 | 1 | 1 | 3836-Steam Transfer to Other Unit | D1-Forced - Immediate | 100-Fossil-Steam
3836 | Steam Transfer to Other Unit | Balance of Plant | Auxiliary Systems | D1 | Forced - Immediate | 2013 | Coal | CC | 100 | Fossil-Steam | RFC | Winter | 506.6667 | 50 | 1 | 1 | 3836-Steam Transfer to Other Unit | D1-Forced - Immediate | 100-Fossil-Steam
3836 | Steam Transfer to Other Unit | Balance of Plant | Auxiliary Systems | D1 | Forced - Immediate | 2013 | Coal | CC | 100 | Fossil-Steam | RFC | Winter | 967.5 | 50 | 1 | 1 | 3836-Steam Transfer to Other Unit | D1-Forced - Immediate | 100-Fossil-Steam
3836 | Steam Transfer to Other Unit | Balance of Plant | Auxiliary Systems | D1 | Forced - Immediate | 2013 | Coal | CC | 100 | Fossil-Steam | RFC | Winter | 1685 | 100 | 1 | 1 | 3836-Steam Transfer to Other Unit | D1-Forced - Immediate | 100-Fossil-Steam
3836 | Steam Transfer to Other Unit | Balance of Plant | Auxiliary Systems | D1 | Forced - Immediate | 2013 | Coal | CC | 100 | Fossil-Steam | RFC | Winter | 3015 | 45 | 1 | 1 | 3836-Steam Transfer to Other Unit | D1-Forced - Immediate | 100-Fossil-Steam
3836 | Steam Transfer to Other Unit | Balance of Plant | Auxiliary Systems | D1 | Forced - Immediate | 2013 | Coal | LI | 100 | Fossil-Steam | TRE | Winter | 32.5 | 13 | 1 | 1 | 3836-Steam Transfer to Other Unit | D1-Forced - Immediate | 100-Fossil-Steam
3836 | Steam Transfer to Other Unit | Balance of Plant | Auxiliary Systems | D2 | Forced - Delayed | 2013 | Coal | LI | 100 | Fossil-Steam | TRE | Summer | 44.6667 | 10 | 1 | 1 | 3836-Steam Transfer to Other Unit | D2-Forced - Delayed | 100-Fossil-Steam
3836 | Steam Transfer to Other Unit | Balance of Plant | Auxiliary Systems | D2 | Forced - Delayed | 2013 | Coal | LI | 100 | Fossil-Steam | TRE | Summer | 147.7667 | 26 | 1 | 1 | 3836-Steam Transfer to Other Unit | D2-Forced - Delayed | 100-Fossil-Steam
3836 | Steam Transfer to Other Unit | Balance of Plant | Auxiliary Systems | D3 | Forced - Postponed | 2013 | Coal | CC | 100 | Fossil-Steam | RFC | Off-Peak | 1113 | 70 | 1 | 1 | 3836-Steam Transfer to Other Unit | D3-Forced - Postponed | 100-Fossil-Steam
3836 | Steam Transfer to Other Unit | Balance of Plant | Auxiliary Systems | D3 | Forced - Postponed | 2013 | Coal | CC | 100 | Fossil-Steam | RFC | Summer | 214.6667 | 35 | 1 | 1 | 3836-Steam Transfer to Other Unit | D3-Forced - Postponed | 100-Fossil-Steam
3836 | Steam Transfer to Other Unit | Balance of Plant | Auxiliary Systems | U1 | Forced - Immediate | 2013 | Coal | CC | 100 | Fossil-Steam | SERC | Off-Peak | 32217.5 | 490 | 1 | 1 | 3836-Steam Transfer to Other Unit | U1-Forced - Immediate | 100-Fossil-Steam
3836 | Steam Transfer to Other Unit | Balance of Plant | Auxiliary Systems | D1 | Forced - Immediate | 2013 | Nuclear | NU | 200 | Nuclear | WECC | Winter | 6960.481 | 25.21 | 1 | 1 | 3836-Steam Transfer to Other Unit | D1-Forced - Immediate | 200-Nuclear
3839 | Other auxiliary steam problems (also see extraction steam codes 3520 to 3529; startup bypass codes 0630 to 0660; and soot blower steam code 0870) | Balance of Plant | Auxiliary Systems | D1 | Forced - Immediate | 2013 | Oil | OO | 100 | Fossil-Steam | NPCC | Winter | 1491.6666 | 100 | 1 | 1 | 3839-Other auxiliary steam problems (also see extraction steam codes 3520 to 3529; startup bypass codes 0630 to 0660; and soot blower steam code 0870) | D1-Forced - Immediate | 100-Fossil-Steam
3839 | Other auxiliary steam problems (also see extraction steam codes 3520 to 3529; startup bypass codes 0630 to 0660; and soot blower steam code 0870) | Balance of Plant | Auxiliary Systems | D1 | Forced - Immediate | 2013 | Coal | CC | 100 | Fossil-Steam | RFC | Summer | 952.5 | 30 | 1 | 1 | 3839-Other auxiliary steam problems (also see extraction steam codes 3520 to 3529; startup bypass codes 0630 to 0660; and soot blower steam code 0870) | D1-Forced - Immediate | 100-Fossil-Steam
3839 | Other auxiliary steam problems (also see extraction steam codes 3520 to 3529; startup bypass codes 0630 to 0660; and soot blower steam code 0870) | Balance of Plant | Auxiliary Systems | D1 | Forced - Immediate | 2013 | Coal | CC | 100 | Fossil-Steam | RFC | Winter | 980 | 60 | 1 | 1 | 3839-Other auxiliary steam problems (also see extraction steam codes 3520 to 3529; startup bypass codes 0630 to 0660; and soot blower steam code 0870) | D1-Forced - Immediate | 100-Fossil-Steam
3839 | Other auxiliary steam problems (also see extraction steam codes 3520 to 3529; startup bypass codes 0630 to 0660; and soot blower steam code 0870) | Balance of Plant | Auxiliary Systems | U1 | Forced - Immediate | 2013 | Waste Heat | WH | 100 | Fossil-Steam | MRO | Summer | 720 | 40 | 1 | 1 | 3839-Other auxiliary steam problems (also see extraction steam codes 3520 to 3529; startup bypass codes 0630 to 0660; and soot blower steam code 0870) | U1-Forced - Immediate | 100-Fossil-Steam
3839 | Other auxiliary steam problems (also see extraction steam codes 3520 to 3529; startup bypass codes 0630 to 0660; and soot blower steam code 0870) | Balance of Plant | Auxiliary Systems | D1 | Forced - Immediate | 2013 | Coal | CC | 100 | Fossil-Steam | WECC | Winter | 49.7167 | 19 | 1 | 1 | 3839-Other auxiliary steam problems (also see extraction steam codes 3520 to 3529; startup bypass codes 0630 to 0660; and soot blower steam code 0870) | D1-Forced - Immediate | 100-Fossil-Steam
3839 | Other auxiliary steam problems (also see extraction steam codes 3520 to 3529; startup bypass codes 0630 to 0660; and soot blower steam code 0870) | Balance of Plant | Auxiliary Systems | U1 | Forced - Immediate | 2013 | Coal | CC | 100 | Fossil-Steam | RFC | Off-Peak | 30945.6665 | 635 | 1 | 1 | 3839-Other auxiliary steam problems (also see extraction steam codes 3520 to 3529; startup bypass codes 0630 to 0660; and soot blower steam code 0870) | U1-Forced - Immediate | 100-Fossil-Steam
3839 | Other auxiliary steam problems (also see extraction steam codes 3520 to 3529; startup bypass codes 0630 to 0660; and soot blower steam code 0870) | Balance of Plant | Auxiliary Systems | U1 | Forced - Immediate | 2013 | Waste Heat | WH | 100 | Fossil-Steam | MRO | Summer | 320 | 40 | 1 | 1 | 3839-Other auxiliary steam problems (also see extraction steam codes 3520 to 3529; startup bypass codes 0630 to 0660; and soot blower steam code 0870) | U1-Forced - Immediate | 100-Fossil-Steam
3839 | Other auxiliary steam problems (also see extraction steam codes 3520 to 3529; startup bypass codes 0630 to 0660; and soot blower steam code 0870) | Balance of Plant | Auxiliary Systems | D1 | Forced - Immediate | 2013 | Coal | CC | 100 | Fossil-Steam | RFC | Summer | 120 | 20 | 1 | 1 | 3839-Other auxiliary steam problems (also see extraction steam codes 3520 to 3529; startup bypass codes 0630 to 0660; and soot blower steam code 0870) | D1-Forced - Immediate | 100-Fossil-Steam
3839 | Other auxiliary steam problems (also see extraction steam codes 3520 to 3529; startup bypass codes 0630 to 0660; and soot blower steam code 0870) | Balance of Plant | Auxiliary Systems | D1 | Forced - Immediate | 2013 | Waste Heat | WH | 100 | Fossil-Steam | MRO | Summer | 96.2 | 13 | 1 | 1 | 3839-Other auxiliary steam problems (also see extraction steam codes 3520 to 3529; startup bypass codes 0630 to 0660; and soot blower steam code 0870) | D1-Forced - Immediate | 100-Fossil-Steam
3839 | Other auxiliary steam problems (also see extraction steam codes 3520 to 3529; startup bypass codes 0630 to 0660; and soot blower steam code 0870) | Balance of Plant | Auxiliary Systems | U1 | Forced - Immediate | 2013 | Gas | GG | 100 | Fossil-Steam | WECC | Off-Peak | 318786.3998 | 498 | 1 | 1 | 3839-Other auxiliary steam problems (also see extraction steam codes 3520 to 3529; startup bypass codes 0630 to 0660; and soot blower steam code 0870) | U1-Forced - Immediate | 100-Fossil-Steam
3839 | Other auxiliary steam problems (also see extraction steam codes 3520 to 3529; startup bypass codes 0630 to 0660; and soot blower steam code 0870) | Balance of Plant | Auxiliary Systems | U1 | Forced - Immediate | 2013 | Waste Heat | WH | 100 | Fossil-Steam | MRO | Summer | 1920 | 40 | 1 | 1 | 3839-Other auxiliary steam problems (also see extraction steam codes 3520 to 3529; startup bypass codes 0630 to 0660; and soot blower steam code 0870) | U1-Forced - Immediate | 100-Fossil-Steam
3839 | Other auxiliary steam problems (also see extraction steam codes 3520 to 3529; startup bypass codes 0630 to 0660; and soot blower steam code 0870) | Balance of Plant | Auxiliary Systems | U2 | Forced - Delayed | 2013 | Gas | GG | 100 | Fossil-Steam | TRE | Winter | 1290.4983 | 61.55 | 1 | 1 | 3839-Other auxiliary steam problems (also see extraction steam codes 3520 to 3529; startup bypass codes 0630 to 0660; and soot blower steam code 0870) | U2-Forced - Delayed | 100-Fossil-Steam
3839 | Other auxiliary steam problems (also see extraction steam codes 3520 to 3529; startup bypass codes 0630 to 0660; and soot blower steam code 0870) | Balance of Plant | Auxiliary Systems | D1 | Forced - Immediate | 2013 | Coal | CC | 100 | Fossil-Steam | RFC | Summer | 385 | 35 | 1 | 1 | 3839-Other auxiliary steam problems (also see extraction steam codes 3520 to 3529; startup bypass codes 0630 to 0660; and soot blower steam code 0870) | D1-Forced - Immediate | 100-Fossil-Steam
3839 | Other auxiliary steam problems (also see extraction steam codes 3520 to 3529; startup bypass codes 0630 to 0660; and soot blower steam code 0870) | Balance of Plant | Auxiliary Systems | U1 | Forced - Immediate | 2013 | Waste Heat | WH | 100 | Fossil-Steam | MRO | Off-Peak | 2880 | 40 | 1 | 1 | 3839-Other auxiliary steam problems (also see extraction steam codes 3520 to 3529; startup bypass codes 0630 to 0660; and soot blower steam code 0870) | U1-Forced - Immediate | 100-Fossil-Steam
3839 | Other auxiliary steam problems (also see extraction steam codes 3520 to 3529; startup bypass codes 0630 to 0660; and soot blower steam code 0870) | Balance of Plant | Auxiliary Systems | D1 | Forced - Immediate | 2013 | Coal | CC | 100 | Fossil-Steam | RFC | Winter | 1414 | 60 | 1 | 1 | 3839-Other auxiliary steam problems (also see extraction steam codes 3520 to 3529; startup bypass codes 0630 to 0660; and soot blower steam code 0870) | D1-Forced - Immediate | 100-Fossil-Steam
3839 | Other auxiliary steam problems (also see extraction steam codes 3520 to 3529; startup bypass codes 0630 to 0660; and soot blower steam code 0870) | Balance of Plant | Auxiliary Systems | D1 | Forced - Immediate | 2013 | Gas | GG | 300 | Gas Turbine/Jet Engine (Simple Cycle Operation) | MRO | Summer | 623.7833 | 13 | 1 | 1 | 3839-Other auxiliary steam problems (also see extraction steam codes 3520 to 3529; startup bypass codes 0630 to 0660; and soot blower steam code 0870) | D1-Forced - Immediate | 300-Gas Turbine/Jet Engine (Simple Cycle Operation)
3839 | Other auxiliary steam problems (also see extraction steam codes 3520 to 3529; startup bypass codes 0630 to 0660; and soot blower steam code 0870) | Balance of Plant | Auxiliary Systems | U1 | Forced - Immediate | 2013 | Gas | GG | 300 | Gas Turbine/Jet Engine (Simple Cycle Operation) | WECC | Off-Peak | 34.32 | 45.76 | 1 | 1 | 3839-Other auxiliary steam problems (also see extraction steam codes 3520 to 3529; startup bypass codes 0630 to 0660; and soot blower steam code 0870) | U1-Forced - Immediate | 300-Gas Turbine/Jet Engine (Simple Cycle Operation)
3839 | Other auxiliary steam problems (also see extraction steam codes 3520 to 3529; startup bypass codes 0630 to 0660; and soot blower steam code 0870) | Balance of Plant | Auxiliary Systems | D1 | Forced - Immediate | 2013 | Geothermal | GE | 830 | Geothermal | WECC | Off-Peak | 211.2 | 8.8 | 1 | 1 | 3839-Other auxiliary steam problems (also see extraction steam codes 3520 to 3529; startup bypass codes 0630 to 0660; and soot blower steam code 0870) | D1-Forced - Immediate | 830-Geothermal
3839 | Other auxiliary steam problems (also see extraction steam codes 3520 to 3529; startup bypass codes 0630 to 0660; and soot blower steam code 0870) | Balance of Plant | Auxiliary Systems | D1 | Forced - Immediate | 2013 | Geothermal | GE | 830 | Geothermal | WECC | Off-Peak | 561.6 | 7.8 | 1 | 1 | 3839-Other auxiliary steam problems (also see extraction steam codes 3520 to 3529; startup bypass codes 0630 to 0660; and soot blower steam code 0870) | D1-Forced - Immediate | 830-Geothermal
3839 | Other auxiliary steam problems (also see extraction steam codes 3520 to 3529; startup bypass codes 0630 to 0660; and soot blower steam code 0870) | Balance of Plant | Auxiliary Systems | D1 | Forced - Immediate | 2013 | Geothermal | GE | 830 | Geothermal | WECC | Off-Peak | 27 | 1 | 1 | 1 | 3839-Other auxiliary steam problems (also see extraction steam codes 3520 to 3529; startup bypass codes 0630 to 0660; and soot blower steam code 0870) | D1-Forced - Immediate | 830-Geothermal
3839 | Other auxiliary steam problems (also see extraction steam codes 3520 to 3529; startup bypass codes 0630 to 0660; and soot blower steam code 0870) | Balance of Plant | Auxiliary Systems | D1 | Forced - Immediate | 2013 | Geothermal | GE | 830 | Geothermal | WECC | Off-Peak | 184.8 | 8.8 | 1 | 1 | 3839-Other auxiliary steam problems (also see extraction steam codes 3520 to 3529; startup bypass codes 0630 to 0660; and soot blower steam code 0870) | D1-Forced - Immediate | 830-Geothermal
3839 | Other auxiliary steam problems (also see extraction steam codes 3520 to 3529; startup bypass codes 0630 to 0660; and soot blower steam code 0870) | Balance of Plant | Auxiliary Systems | D1 | Forced - Immediate | 2013 | Geothermal | GE | 830 | Geothermal | WECC | Off-Peak | 23.4 | 7.8 | 1 | 1 | 3839-Other auxiliary steam problems (also see extraction steam codes 3520 to 3529; startup bypass codes 0630 to 0660; and soot blower steam code 0870) | D1-Forced - Immediate | 830-Geothermal
3839 | Other auxiliary steam problems (also see extraction steam codes 3520 to 3529; startup bypass codes 0630 to 0660; and soot blower steam code 0870) | Balance of Plant | Auxiliary Systems | U1 | Forced - Immediate | 2013 | Gas | GG | 850 | Combined Cycle Block | TRE | Winter | 24082.8466 | 259.7 | 1 | 1 | 3839-Other auxiliary steam problems (also see extraction steam codes 3520 to 3529; startup bypass codes 0630 to 0660; and soot blower steam code 0870) | U1-Forced - Immediate | 850-Combined Cycle Block
3839 | Other auxiliary steam problems (also see extraction steam codes 3520 to 3529; startup bypass codes 0630 to 0660; and soot blower steam code 0870) | Balance of Plant | Auxiliary Systems | D1 | Forced - Immediate | 2013 | Gas | GG | 850 | Combined Cycle Block | NPCC | Off-Peak | 745.6165 | 581 | 1 | 1 | 3839-Other auxiliary steam problems (also see extraction steam codes 3520 to 3529; startup bypass codes 0630 to 0660; and soot blower steam code 0870) | D1-Forced - Immediate | 850-Combined Cycle Block
3839 | Other auxiliary steam problems (also see extraction steam codes 3520 to 3529; startup bypass codes 0630 to 0660; and soot blower steam code 0870) | Balance of Plant | Auxiliary Systems | SF | Startup Failure | 2013 | Gas | GG | 850 | Combined Cycle Block | WECC | Winter | 11169.0998 | 366 | 1 | 1 | 3839-Other auxiliary steam problems (also see extraction steam codes 3520 to 3529; startup bypass codes 0630 to 0660; and soot blower steam code 0870) | SF-Startup Failure | 850-Combined Cycle Block
3839 | Other auxiliary steam problems (also see extraction steam codes 3520 to 3529; startup bypass codes 0630 to 0660; and soot blower steam code 0870) | Balance of Plant | Auxiliary Systems | U1 | Forced - Immediate | 2013 | Waste Heat | WH | 850 | Combined Cycle Block | SERC | Winter | 208.1 | 208.1 | 1 | 1 | 3839-Other auxiliary steam problems (also see extraction steam codes 3520 to 3529; startup bypass codes 0630 to 0660; and soot blower steam code 0870) | U1-Forced - Immediate | 850-Combined Cycle Block
3839 | Other auxiliary steam problems (also see extraction steam codes 3520 to 3529; startup bypass codes 0630 to 0660; and soot blower steam code 0870) | Balance of Plant | Auxiliary Systems | D1 | Forced - Immediate | 2013 | Waste Heat | WH | 850 | Combined Cycle Block | SERC | Summer | 119.6 | 104 | 1 | 1 | 3839-Other auxiliary steam problems (also see extraction steam codes 3520 to 3529; startup bypass codes 0630 to 0660; and soot blower steam code 0870) | D1-Forced - Immediate | 850-Combined Cycle Block
3839 | Other auxiliary steam problems (also see extraction steam codes 3520 to 3529; startup bypass codes 0630 to 0660; and soot blower steam code 0870) | Balance of Plant | Auxiliary Systems | U1 | Forced - Immediate | 2013 | Gas | GG | 850 | Combined Cycle Block | WECC | Off-Peak | 3415.9999 | 366 | 2 | 2 | 3839-Other auxiliary steam problems (also see extraction steam codes 3520 to 3529; startup bypass codes 0630 to 0660; and soot blower steam code 0870) | U1-Forced - Immediate | 850-Combined Cycle Block
3839 | Other auxiliary steam problems (also see extraction steam codes 3520 to 3529; startup bypass codes 0630 to 0660; and soot blower steam code 0870) | Balance of Plant | Auxiliary Systems | U1 | Forced - Immediate | 2013 | Waste Heat | WH | 850 | Combined Cycle Block | RFC | Summer | 437.6666 | 101 | 1 | 1 | 3839-Other auxiliary steam problems (also see extraction steam codes 3520 to 3529; startup bypass codes 0630 to 0660; and soot blower steam code 0870) | U1-Forced - Immediate | 850-Combined Cycle Block
3839 | Other auxiliary steam problems (also see extraction steam codes 3520 to 3529; startup bypass codes 0630 to 0660; and soot blower steam code 0870) | Balance of Plant | Auxiliary Systems | SF | Startup Failure | 2013 | Waste Heat | WH | 850 | Combined Cycle Block | SERC | Summer | 3.4582 | 207.5 | 1 | 1 | 3839-Other auxiliary steam problems (also see extraction steam codes 3520 to 3529; startup bypass codes 0630 to 0660; and soot blower steam code 0870) | SF-Startup Failure | 850-Combined Cycle Block
3839 | Other auxiliary steam problems (also see extraction steam codes 3520 to 3529; startup bypass codes 0630 to 0660; and soot blower steam code 0870) | Balance of Plant | Auxiliary Systems | U1 | Forced - Immediate | 2013 | Gas | GG | 851 | CC GT units | WECC | Off-Peak | 192 | 144 | 1 | 1 | 3839-Other auxiliary steam problems (also see extraction steam codes 3520 to 3529; startup bypass codes 0630 to 0660; and soot blower steam code 0870) | U1-Forced - Immediate | 851-CC GT units
3839 | Other auxiliary steam problems (also see extraction steam codes 3520 to 3529; startup bypass codes 0630 to 0660; and soot blower steam code 0870) | Balance of Plant | Auxiliary Systems | U1 | Forced - Immediate | 2013 | Waste Heat | WH | 852 | CC steam units | WECC | Off-Peak | 106.4966 | 74.3 | 1 | 1 | 3839-Other auxiliary steam problems (also see extraction steam codes 3520 to 3529; startup bypass codes 0630 to 0660; and soot blower steam code 0870) | U1-Forced - Immediate | 852-CC steam units
3840 | Service air compressors | Balance of Plant | Auxiliary Systems | D1 | Forced - Immediate | 2013 | Coal | CC | 100 | Fossil-Steam | TRE | Off-Peak | 1994.0332 | 367 | 1 | 1 | 3840-Service air compressors | D1-Forced - Immediate | 100-Fossil-Steam
3840 | Service air compressors | Balance of Plant | Auxiliary Systems | D1 | Forced - Immediate | 2013 | Coal | CC | 100 | Fossil-Steam | RFC | Winter | 403.75 | 95 | 1 | 1 | 3840-Service air compressors | D1-Forced - Immediate | 100-Fossil-Steam
3840 | Service air compressors | Balance of Plant | Auxiliary Systems | D1 | Forced - Immediate | 2013 | Coal | CC | 100 | Fossil-Steam | MRO | Off-Peak | 105.35 | 49 | 1 | 1 | 3840-Service air compressors | D1-Forced - Immediate | 100-Fossil-Steam
3840 | Service air compressors | Balance of Plant | Auxiliary Systems | U1 | Forced - Immediate | 2013 | Coal | CC | 100 | Fossil-Steam | RFC | Summer | 849.0166 | 121 | 1 | 1 | 3840-Service air compressors | U1-Forced - Immediate | 100-Fossil-Steam
3840 | Service air compressors | Balance of Plant | Auxiliary Systems | D1 | Forced - Immediate | 2013 | Coal | CC | 100 | Fossil-Steam | WECC | Off-Peak | 145.04 | 11.1 | 1 | 1 | 3840-Service air compressors | D1-Forced - Immediate | 100-Fossil-Steam
3840 | Service air compressors | Balance of Plant | Auxiliary Systems | U1 | Forced - Immediate | 2013 | Coal | CC | 100 | Fossil-Steam | MRO | Off-Peak | 4649.2 | 472 | 1 | 1 | 3840-Service air compressors | U1-Forced - Immediate | 100-Fossil-Steam
3840 | Service air compressors | Balance of Plant | Auxiliary Systems | SF | Startup Failure | 2013 | Gas | GG | 300 | Gas Turbine/Jet Engine (Simple Cycle Operation) | RFC | Off-Peak | 17.8666 | 134 | 1 | 1 | 3840-Service air compressors | SF-Startup Failure | 300-Gas Turbine/Jet Engine (Simple Cycle Operation)
3840 | Service air compressors | Balance of Plant | Auxiliary Systems | SF | Startup Failure | 2013 | Oil | OO | 300 | Gas Turbine/Jet Engine (Simple Cycle Operation) | NPCC | Winter | 84.77 | 29.4 | 1 | 1 | 3840-Service air compressors | SF-Startup Failure | 300-Gas Turbine/Jet Engine (Simple Cycle Operation)
3840 | Service air compressors | Balance of Plant | Auxiliary Systems | U1 | Forced - Immediate | 2013 | Oil | OO | 300 | Gas Turbine/Jet Engine (Simple Cycle Operation) | NPCC | Off-Peak | 192.57 | 29.4 | 1 | 1 | 3840-Service air compressors | U1-Forced - Immediate | 300-Gas Turbine/Jet Engine (Simple Cycle Operation)
3840 | Service air compressors | Balance of Plant | Auxiliary Systems | SF | Startup Failure | 2013 | Oil | OO | 300 | Gas Turbine/Jet Engine (Simple Cycle Operation) | NPCC | Winter | 24.01 | 29.4 | 1 | 1 | 3840-Service air compressors | SF-Startup Failure | 300-Gas Turbine/Jet Engine (Simple Cycle Operation)
3840 | Service air compressors | Balance of Plant | Auxiliary Systems | U1 | Forced - Immediate | 2013 | Gas | GG | 300 | Gas Turbine/Jet Engine (Simple Cycle Operation) | NPCC | Off-Peak | 4676.364 | 48.51 | 1 | 1 | 3840-Service air compressors | U1-Forced - Immediate | 300-Gas Turbine/Jet Engine (Simple Cycle Operation)
3840 | Service air compressors | Balance of Plant | Auxiliary Systems | U1 | Forced - Immediate | 2013 | Oil | OO | 300 | Gas Turbine/Jet Engine (Simple Cycle Operation) | NPCC | Off-Peak | 139.16 | 29.4 | 1 | 1 | 3840-Service air compressors | U1-Forced - Immediate | 300-Gas Turbine/Jet Engine (Simple Cycle Operation)
3840 | Service air compressors | Balance of Plant | Auxiliary Systems | U1 | Forced - Immediate | 2013 | Gas | GG | 300 | Gas Turbine/Jet Engine (Simple Cycle Operation) | WECC | Off-Peak | 251.85 | 21.9 | 1 | 1 | 3840-Service air compressors | U1-Forced - Immediate | 300-Gas Turbine/Jet Engine (Simple Cycle Operation)
3840 | Service air compressors | Balance of Plant | Auxiliary Systems | U1 | Forced - Immediate | 2013 | Oil | OO | 300 | Gas Turbine/Jet Engine (Simple Cycle Operation) | NPCC | Off-Peak | 13.72 | 29.4 | 1 | 1 | 3840-Service air compressors | U1-Forced - Immediate | 300-Gas Turbine/Jet Engine (Simple Cycle Operation)
3840 | Service air compressors | Balance of Plant | Auxiliary Systems | U1 | Forced - Immediate | 2013 | Gas | GG | 300 | Gas Turbine/Jet Engine (Simple Cycle Operation) | NPCC | Off-Peak | 327.4425 | 48.51 | 1 | 1 | 3840-Service air compressors | U1-Forced - Immediate | 300-Gas Turbine/Jet Engine (Simple Cycle Operation)
3840 | Service air compressors | Balance of Plant | Auxiliary Systems | U1 | Forced - Immediate | 2013 | Oil | OO | 300 | Gas Turbine/Jet Engine (Simple Cycle Operation) | NPCC | Winter | 4.9 | 29.4 | 1 | 1 | 3840-Service air compressors | U1-Forced - Immediate | 300-Gas Turbine/Jet Engine (Simple Cycle Operation)
3840 | Service air compressors | Balance of Plant | Auxiliary Systems | U1 | Forced - Immediate | 2013 | Hydro | WA | 500 | Pumped Storage/Hydro | SERC | Winter | 5.1333 | 28 | 1 | 1 | 3840-Service air compressors | U1-Forced - Immediate | 500-Pumped Storage/Hydro
3840 | Service air compressors | Balance of Plant | Auxiliary Systems | U1 | Forced - Immediate | 2013 | Hydro | WA | 500 | Pumped Storage/Hydro | SERC | Winter | 9.3333 | 28 | 1 | 1 | 3840-Service air compressors | U1-Forced - Immediate | 500-Pumped Storage/Hydro
3840 | Service air compressors | Balance of Plant | Auxiliary Systems | U1 | Forced - Immediate | 2013 | Gas | GG | 851 | CC GT units | WECC | Summer | 263.5 | 170 | 1 | 1 | 3840-Service air compressors | U1-Forced - Immediate | 851-CC GT units
3840 | Service air compressors | Balance of Plant | Auxiliary Systems | U1 | Forced - Immediate | 2013 | Gas | GG | 851 | CC GT units | WECC | Summer | 436.3332 | 170 | 1 | 1 | 3840-Service air compressors | U1-Forced - Immediate | 851-CC GT units
3840 | Service air compressors | Balance of Plant | Auxiliary Systems | U1 | Forced - Immediate | 2013 | Waste Heat | WH | 852 | CC steam units | WECC | Summer | 511.7 | 238 | 1 | 1 | 3840-Service air compressors | U1-Forced - Immediate | 852-CC steam units
3841 | Service air piping | Balance of Plant | Auxiliary Systems | D1 | Forced - Immediate | 2013 | Coal | CC | 100 | Fossil-Steam | MRO | Winter | 174.25 | 51 | 1 | 1 | 3841-Service air piping | D1-Forced - Immediate | 100-Fossil-Steam
3841 | Service air piping | Balance of Plant | Auxiliary Systems | D1 | Forced - Immediate | 2013 | Coal | CC | 100 | Fossil-Steam | RFC | Summer | 400 | 320 | 1 | 1 | 3841-Service air piping | D1-Forced - Immediate | 100-Fossil-Steam
3841 | Service air piping | Balance of Plant | Auxiliary Systems | D1 | Forced - Immediate | 2013 | Coal | CC | 100 | Fossil-Steam | RFC | Summer | 416 | 320 | 1 | 1 | 3841-Service air piping | D1-Forced - Immediate | 100-Fossil-Steam
3841 | Service air piping | Balance of Plant | Auxiliary Systems | D1 | Forced - Immediate | 2013 | Coal | CC | 100 | Fossil-Steam | MRO | Winter | 165.75 | 51 | 1 | 1 | 3841-Service air piping | D1-Forced - Immediate | 100-Fossil-Steam
3841 | Service air piping | Balance of Plant | Auxiliary Systems | U1 | Forced - Immediate | 2013 | Oil | DI | 300 | Gas Turbine/Jet Engine (Simple Cycle Operation) | RFC | Winter | 29.75 | 17 | 1 | 1 | 3841-Service air piping | U1-Forced - Immediate | 300-Gas Turbine/Jet Engine (Simple Cycle Operation)
3841 | Service air piping | Balance of Plant | Auxiliary Systems | U2 | Forced - Delayed | 2013 | Gas | GG | 851 | CC GT units | SERC | Off-Peak | 191.9999 | 180 | 1 | 1 | 3841-Service air piping | U2-Forced - Delayed | 851-CC GT units
3841 | Service air piping | Balance of Plant | Auxiliary Systems | D1 | Forced - Immediate | 2013 | Gas | GG | 852 | CC steam units | SERC | Off-Peak | 85.3333 | 80 | 1 | 1 | 3841-Service air piping | D1-Forced - Immediate | 852-CC steam units
3842 | Service air valves | Balance of Plant | Auxiliary Systems | U1 | Forced - Immediate | 2013 | Hydro | WA | 500 | Pumped Storage/Hydro | TRE | Summer | 76.2667 | 22 | 1 | 1 | 3842-Service air valves | U1-Forced - Immediate | 500-Pumped Storage/Hydro
3842 | Service air valves | Balance of Plant | Auxiliary Systems | U1 | Forced - Immediate | 2013 | Waste Heat | WH | 852 | CC steam units | NPCC | Off-Peak | 34.4167 | 35 | 1 | 1 | 3842-Service air valves | U1-Forced - Immediate | 852-CC steam units
3843 | Service air dryers | Balance of Plant | Auxiliary Systems | U1 | Forced - Immediate | 2013 | Coal | CC | 100 | Fossil-Steam | MRO | Off-Peak | 121.9166 | 77 | 1 | 1 | 3843-Service air dryers | U1-Forced - Immediate | 100-Fossil-Steam
3843 | Service air dryers | Balance of Plant | Auxiliary Systems | U1 | Forced - Immediate | 2013 | Hydro | WA | 500 | Pumped Storage/Hydro | SERC | Summer | 30.0667 | 22 | 1 | 1 | 3843-Service air dryers | U1-Forced - Immediate | 500-Pumped Storage/Hydro
3843 | Service air dryers | Balance of Plant | Auxiliary Systems | U1 | Forced - Immediate | 2013 | Hydro | WA | 500 | Pumped Storage/Hydro | SERC | Summer | 31.1667 | 22 | 1 | 1 | 3843-Service air dryers | U1-Forced - Immediate | 500-Pumped Storage/Hydro
3843 | Service air dryers | Balance of Plant | Auxiliary Systems | U1 | Forced - Immediate | 2013 | Hydro | WA | 500 | Pumped Storage/Hydro | SERC | Summer | 30.4333 | 22 | 1 | 1 | 3843-Service air dryers | U1-Forced - Immediate | 500-Pumped Storage/Hydro
3843 | Service air dryers | Balance of Plant | Auxiliary Systems | U1 | Forced - Immediate | 2013 | Hydro | WA | 500 | Pumped Storage/Hydro | SERC | Summer | 30.8 | 22 | 1 | 1 | 3843-Service air dryers | U1-Forced - Immediate | 500-Pumped Storage/Hydro
3844 | Soot blowing air compressor and system | Balance of Plant | Auxiliary Systems | D1 | Forced - Immediate | 2013 | Coal | CC | 100 | Fossil-Steam | RFC | Summer | 356.5 | 46 | 1 | 1 | 3844-Soot blowing air compressor and system | D1-Forced - Immediate | 100-Fossil-Steam
3844 | Soot blowing air compressor and system | Balance of Plant | Auxiliary Systems | D1 | Forced - Immediate | 2013 | Coal | CC | 100 | Fossil-Steam | WECC | Winter | 424.15 | 17 | 1 | 1 | 3844-Soot blowing air compressor and system | D1-Forced - Immediate | 100-Fossil-Steam
3844 | Soot blowing air compressor and system | Balance of Plant | Auxiliary Systems | U1 | Forced - Immediate | 2013 | Coal | CC | 100 | Fossil-Steam | NPCC | Summer | 5996.6541 | 151.75 | 1 | 1 | 3844-Soot blowing air compressor and system | U1-Forced - Immediate | 100-Fossil-Steam
3844 | Soot blowing air compressor and system | Balance of Plant | Auxiliary Systems | D1 | Forced - Immediate | 2013 | Coal | CC | 100 | Fossil-Steam | RFC | Summer | 115.5 | 110 | 1 | 1 | 3844-Soot blowing air compressor and system | D1-Forced - Immediate | 100-Fossil-Steam
3844 | Soot blowing air compressor and system | Balance of Plant | Auxiliary Systems | D1 | Forced - Immediate | 2013 | Coal | CC | 100 | Fossil-Steam | RFC | Summer | 151.6667 | 50 | 1 | 1 | 3844-Soot blowing air compressor and system | D1-Forced - Immediate | 100-Fossil-Steam
3844 | Soot blowing air compressor and system | Balance of Plant | Auxiliary Systems | D1 | Forced - Immediate | 2013 | Coal | CC | 100 | Fossil-Steam | RFC | Summer | 363.75 | 45 | 1 | 1 | 3844-Soot blowing air compressor and system | D1-Forced - Immediate | 100-Fossil-Steam
3844 | Soot blowing air compressor and system | Balance of Plant | Auxiliary Systems | D1 | Forced - Immediate | 2013 | Coal | CC | 100 | Fossil-Steam | RFC | Off-Peak | 103.4166 | 85 | 1 | 1 | 3844-Soot blowing air compressor and system | D1-Forced - Immediate | 100-Fossil-Steam
3844 | Soot blowing air compressor and system | Balance of Plant | Auxiliary Systems | D1 | Forced - Immediate | 2013 | Coal | CC | 100 | Fossil-Steam | RFC | Summer | 79.7333 | 46 | 1 | 1 | 3844-Soot blowing air compressor and system | D1-Forced - Immediate | 100-Fossil-Steam
3844 | Soot blowing air compressor and system | Balance of Plant | Auxiliary Systems | D1 | Forced - Immediate | 2013 | Coal | CC | 100 | Fossil-Steam | RFC | Summer | 282.6667 | 32 | 1 | 1 | 3844-Soot blowing air compressor and system | D1-Forced - Immediate | 100-Fossil-Steam
3844 | Soot blowing air compressor and system | Balance of Plant | Auxiliary Systems | D1 | Forced - Immediate | 2013 | Coal | CC | 100 | Fossil-Steam | SERC | Winter | 445.5 | 66 | 2 | 2 | 3844-Soot blowing air compressor and system | D1-Forced - Immediate | 100-Fossil-Steam
3844 | Soot blowing air compressor and system | Balance of Plant | Auxiliary Systems | D1 | Forced - Immediate | 2013 | Coal | CC | 100 | Fossil-Steam | WECC | Winter | 100 | 75 | 1 | 1 | 3844-Soot blowing air compressor and system | D1-Forced - Immediate | 100-Fossil-Steam
3844 | Soot blowing air compressor and system | Balance of Plant | Auxiliary Systems | D1 | Forced - Immediate | 2013 | Coal | CC | 100 | Fossil-Steam | WECC | Winter | 736 | 10 | 1 | 1 | 3844-Soot blowing air compressor and system | D1-Forced - Immediate | 100-Fossil-Steam
3844 | Soot blowing air compressor and system | Balance of Plant | Auxiliary Systems | D1 | Forced - Immediate | 2013 | Coal | CC | 100 | Fossil-Steam | WECC | Winter | 869.4999 | 141 | 1 | 1 | 3844-Soot blowing air compressor and system | D1-Forced - Immediate | 100-Fossil-Steam
3844 | Soot blowing air compressor and system | Balance of Plant | Auxiliary Systems | D1 | Forced - Immediate | 2013 | Coal | CC | 100 | Fossil-Steam | MRO | Off-Peak | 2690 | 60 | 1 | 1 | 3844-Soot blowing air compressor and system | D1-Forced - Immediate | 100-Fossil-Steam
3844 | Soot blowing air compressor and system | Balance of Plant | Auxiliary Systems | D1 | Forced - Immediate | 2013 | Coal | CC | 100 | Fossil-Steam | RFC | Summer | 22.2333 | 29 | 1 | 1 | 3844-Soot blowing air compressor and system | D1-Forced - Immediate | 100-Fossil-Steam
3844 | Soot blowing air compressor and system | Balance of Plant | Auxiliary Systems | D1 | Forced - Immediate | 2013 | Coal | CC | 100 | Fossil-Steam | RFC | Summer | 278.8333 | 35 | 1 | 1 | 3844-Soot blowing air compressor and system | D1-Forced - Immediate | 100-Fossil-Steam
3844 | Soot blowing air compressor and system | Balance of Plant | Auxiliary Systems | D1 | Forced - Immediate | 2013 | Coal | CC | 100 | Fossil-Steam | WECC | Winter | 9.3333 | 8 | 1 | 1 | 3844-Soot blowing air compressor and system | D1-Forced - Immediate | 100-Fossil-Steam
3844 | Soot blowing air compressor and system | Balance of Plant | Auxiliary Systems | D1 | Forced - Immediate | 2013 | Coal | CC | 100 | Fossil-Steam | WECC | Winter | 1427.5333 | 19 | 1 | 1 | 3844-Soot blowing air compressor and system | D1-Forced - Immediate | 100-Fossil-Steam
3844 | Soot blowing air compressor and system | Balance of Plant | Auxiliary Systems | U1 | Forced - Immediate | 2013 | Oil | OO | 100 | Fossil-Steam | NPCC | Summer | 17031.683 | 431 | 1 | 1 | 3844-Soot blowing air compressor and system | U1-Forced - Immediate | 100-Fossil-Steam
3844 | Soot blowing air compressor and system | Balance of Plant | Auxiliary Systems | D1 | Forced - Immediate | 2013 | Coal | CC | 100 | Fossil-Steam | RFC | Summer | 133.3333 | 40 | 1 | 1 | 3844-Soot blowing air compressor and system | D1-Forced - Immediate | 100-Fossil-Steam
3844 | Soot blowing air compressor and system | Balance of Plant | Auxiliary Systems | D1 | Forced - Immediate | 2013 | Coal | CC | 100 | Fossil-Steam | WECC | Winter | 209.3333 | 20 | 1 | 1 | 3844-Soot blowing air compressor and system | D1-Forced - Immediate | 100-Fossil-Steam
3844 | Soot blowing air compressor and system | Balance of Plant | Auxiliary Systems | D1 | Forced - Immediate | 2013 | Coal | CC | 100 | Fossil-Steam | RFC | Summer | 84.7 | 42 | 1 | 1 | 3844-Soot blowing air compressor and system | D1-Forced - Immediate | 100-Fossil-Steam
3844 | Soot blowing air compressor and system | Balance of Plant | Auxiliary Systems | D1 | Forced - Immediate | 2013 | Coal | CC | 100 | Fossil-Steam | RFC | Summer | 208.6399 | 76.8 | 1 | 1 | 3844-Soot blowing air compressor and system | D1-Forced - Immediate | 100-Fossil-Steam
3844 | Soot blowing air compressor and system | Balance of Plant | Auxiliary Systems | D1 | Forced - Immediate | 2013 | Coal | CC | 100 | Fossil-Steam | RFC | Summer | 214.3449 | 78.9 | 1 | 1 | 3844-Soot blowing air compressor and system | D1-Forced - Immediate | 100-Fossil-Steam
3844 | Soot blowing air compressor and system | Balance of Plant | Auxiliary Systems | D1 | Forced - Immediate | 2013 | Coal | CC | 100 | Fossil-Steam | WECC | Winter | 225.8667 | 22 | 1 | 1 | 3844-Soot blowing air compressor and system | D1-Forced - Immediate | 100-Fossil-Steam
3844 | Soot blowing air compressor and system | Balance of Plant | Auxiliary Systems | D1 | Forced - Immediate | 2013 | Coal | CC | 100 | Fossil-Steam | MRO | Winter | 1640 | 410 | 1 | 1 | 3844-Soot blowing air compressor and system | D1-Forced - Immediate | 100-Fossil-Steam
3844 | Soot blowing air compressor and system | Balance of Plant | Auxiliary Systems | U1 | Forced - Immediate | 2013 | Coal | CC | 100 | Fossil-Steam | RFC | Off-Peak | 4339.9998 | 600 | 1 | 1 | 3844-Soot blowing air compressor and system | U1-Forced - Immediate | 100-Fossil-Steam
3844 | Soot blowing air compressor and system | Balance of Plant | Auxiliary Systems | D1 | Forced - Immediate | 2013 | Coal | CC | 100 | Fossil-Steam | WECC | Off-Peak | 31.95 | 9 | 1 | 1 | 3844-Soot blowing air compressor and system | D1-Forced - Immediate | 100-Fossil-Steam
3844 | Soot blowing air compressor and system | Balance of Plant | Auxiliary Systems | D1 | Forced - Immediate | 2013 | Coal | CC | 100 | Fossil-Steam | RFC | Summer | 232 | 40 | 1 | 1 | 3844-Soot blowing air compressor and system | D1-Forced - Immediate | 100-Fossil-Steam
3849 | Other service air problems | Balance of Plant | Auxiliary Systems | D1 | Forced - Immediate | 2013 | Coal | CC | 100 | Fossil-Steam | RFC | Summer | 189.8332 | 134 | 1 | 1 | 3849-Other service air problems | D1-Forced - Immediate | 100-Fossil-Steam
3849 | Other service air problems | Balance of Plant | Auxiliary Systems | U1 | Forced - Immediate | 2013 | Gas | GG | 300 | Gas Turbine/Jet Engine (Simple Cycle Operation) | RFC | Summer | 490.8332 | 155 | 2 | 2 | 3849-Other service air problems | U1-Forced - Immediate | 300-Gas Turbine/Jet Engine (Simple Cycle Operation)
3849 | Other service air problems | Balance of Plant | Auxiliary Systems | U1 | Forced - Immediate | 2013 | Gas | GG | 300 | Gas Turbine/Jet Engine (Simple Cycle Operation) | RFC | Summer | 791.6665 | 250 | 1 | 1 | 3849-Other service air problems | U1-Forced - Immediate | 300-Gas Turbine/Jet Engine (Simple Cycle Operation)
3849 | Other service air problems | Balance of Plant | Auxiliary Systems | U1 | Forced - Immediate | 2013 | Gas | GG | 300 | Gas Turbine/Jet Engine (Simple Cycle Operation) | SERC | Summer | 19.7175 | 26.29 | 1 | 1 | 3849-Other service air problems | U1-Forced - Immediate | 300-Gas Turbine/Jet Engine (Simple Cycle Operation)
3849 | Other service air problems | Balance of Plant | Auxiliary Systems | U1 | Forced - Immediate | 2013 | Oil | DI | 300 | Gas Turbine/Jet Engine (Simple Cycle Operation) | RFC | Summer | 12.65 | 23 | 1 | 1 | 3849-Other service air problems | U1-Forced - Immediate | 300-Gas Turbine/Jet Engine (Simple Cycle Operation)
3849 | Other service air problems | Balance of Plant | Auxiliary Systems | U1 | Forced - Immediate | 2013 | Gas | GG | 300 | Gas Turbine/Jet Engine (Simple Cycle Operation) | RFC | Summer | 51.6666 | 155 | 1 | 1 | 3849-Other service air problems | U1-Forced - Immediate | 300-Gas Turbine/Jet Engine (Simple Cycle Operation)
3849 | Other service air problems | Balance of Plant | Auxiliary Systems | U3 | Forced - Postponed | 2013 | Gas | GG | 300 | Gas Turbine/Jet Engine (Simple Cycle Operation) | MRO | Summer | 617.5799 | 126.9 | 1 | 1 | 3849-Other service air problems | U3-Forced - Postponed | 300-Gas Turbine/Jet Engine (Simple Cycle Operation)
3849 | Other service air problems | Balance of Plant | Auxiliary Systems | U2 | Forced - Delayed | 2013 | Hydro | WA | 500 | Pumped Storage/Hydro | WECC | Off-Peak | 51.3 | 25.65 | 1 | 1 | 3849-Other service air problems | U2-Forced - Delayed | 500-Pumped Storage/Hydro
3849 | Other service air problems | Balance of Plant | Auxiliary Systems | U1 | Forced - Immediate | 2013 | Hydro | WA | 500 | Pumped Storage/Hydro | RFC | Summer | 81.2666 | 106 | 1 | 1 | 3849-Other service air problems | U1-Forced - Immediate | 500-Pumped Storage/Hydro
3849 | Other service air problems | Balance of Plant | Auxiliary Systems | U2 | Forced - Delayed | 2013 | Hydro | WA | 500 | Pumped Storage/Hydro | WECC | Summer | 338.2 | 28.5 | 1 | 1 | 3849-Other service air problems | U2-Forced - Delayed | 500-Pumped Storage/Hydro
3849 | Other service air problems | Balance of Plant | Auxiliary Systems | U1 | Forced - Immediate | 2013 | Gas | OG | 850 | Combined Cycle Block | RFC | Summer | 1539.875 | 29.1 | 1 | 1 | 3849-Other service air problems | U1-Forced - Immediate | 850-Combined Cycle Block
3850 | Instrument air compressors | Balance of Plant | Auxiliary Systems | U1 | Forced - Immediate | 2013 | Coal | CC | 100 | Fossil-Steam | SERC | Winter | 1661.35 | 223 | 1 | 1 | 3850-Instrument air compressors | U1-Forced - Immediate | 100-Fossil-Steam
3850 | Instrument air compressors | Balance of Plant | Auxiliary Systems | D1 | Forced - Immediate | 2013 | Coal | CC | 100 | Fossil-Steam | WECC | Off-Peak | 237 | 237 | 1 | 1 | 3850-Instrument air compressors | D1-Forced - Immediate | 100-Fossil-Steam
3850 | Instrument air compressors | Balance of Plant | Auxiliary Systems | D1 | Forced - Immediate | 2013 | Coal | CC | 100 | Fossil-Steam | WECC | Off-Peak | 2570.6665 | 241 | 1 | 1 | 3850-Instrument air compressors | D1-Forced - Immediate | 100-Fossil-Steam
3850 | Instrument air compressors | Balance of Plant | Auxiliary Systems | D1 | Forced - Immediate | 2013 | Coal | CC | 100 | Fossil-Steam | WECC | Off-Peak | 10472 | 238 | 1 | 1 | 3850-Instrument air compressors | D1-Forced - Immediate | 100-Fossil-Steam
3850 | Instrument air compressors | Balance of Plant | Auxiliary Systems | D1 | Forced - Immediate | 2013 | Coal | OS | 100 | Fossil-Steam | SERC | Winter | 15.2083 | 36.5 | 1 | 1 | 3850-Instrument air compressors | D1-Forced - Immediate | 100-Fossil-Steam
3850 | Instrument air compressors | Balance of Plant | Auxiliary Systems | U1 | Forced - Immediate | 2013 | Other | WD | 100 | Fossil-Steam | SERC | Summer | 35.7666 | 58 | 1 | 1 | 3850-Instrument air compressors | U1-Forced - Immediate | 100-Fossil-Steam
3850 | Instrument air compressors | Balance of Plant | Auxiliary Systems | D1 | Forced - Immediate | 2013 | Coal | OS | 100 | Fossil-Steam | SERC | Winter | 28.8 | 18 | 1 | 1 | 3850-Instrument air compressors | D1-Forced - Immediate | 100-Fossil-Steam
3850 | Instrument air compressors | Balance of Plant | Auxiliary Systems | U1 | Forced - Immediate | 2013 | Coal | CC | 100 | Fossil-Steam | WECC | Off-Peak | 4422.833 | 446 | 1 | 1 | 3850-Instrument air compressors | U1-Forced - Immediate | 100-Fossil-Steam
3850 | Instrument air compressors | Balance of Plant | Auxiliary Systems | D1 | Forced - Immediate | 2013 | Coal | CC | 100 | Fossil-Steam | WECC | Off-Peak | 835.4665 | 241 | 1 | 1 | 3850-Instrument air compressors | D1-Forced - Immediate | 100-Fossil-Steam
3850 | Instrument air compressors | Balance of Plant | Auxiliary Systems | D1 | Forced - Immediate | 2013 | Coal | LI | 100 | Fossil-Steam | TRE | Summer | 2377.2666 | 338 | 1 | 1 | 3850-Instrument air compressors | D1-Forced - Immediate | 100-Fossil-Steam
3850 | Instrument air compressors | Balance of Plant | Auxiliary Systems | U1 | Forced - Immediate | 2013 | Coal | CC | 100 | Fossil-Steam | MRO | Summer | 652.9347 | 495.9 | 1 | 1 | 3850-Instrument air compressors | U1-Forced - Immediate | 100-Fossil-Steam
3850 | Instrument air compressors | Balance of Plant | Auxiliary Systems | U1 | Forced - Immediate | 2013 | Coal | LI | 100 | Fossil-Steam | TRE | Summer | 7260 | 825 | 1 | 1 | 3850-Instrument air compressors | U1-Forced - Immediate | 100-Fossil-Steam
3850 | Instrument air compressors | Balance of Plant | Auxiliary Systems | D1 | Forced - Immediate | 2013 | Coal | CC | 100 | Fossil-Steam | WECC | Off-Peak | 232 | 232 | 1 | 1 | 3850-Instrument air compressors | D1-Forced - Immediate | 100-Fossil-Steam
3850 | Instrument air compressors | Balance of Plant | Auxiliary Systems | D1 | Forced - Immediate | 2013 | Coal | CC | 100 | Fossil-Steam | WECC | Off-Peak | 5664 | 236 | 1 | 1 | 3850-Instrument air compressors | D1-Forced - Immediate | 100-Fossil-Steam
3850 | Instrument air compressors | Balance of Plant | Auxiliary Systems | D1 | Forced - Immediate | 2013 | Coal | LI | 100 | Fossil-Steam | TRE | Summer | 155.7999 | 246 | 1 | 1 | 3850-Instrument air compressors | D1-Forced - Immediate | 100-Fossil-Steam
3850 | Instrument air compressors | Balance of Plant | Auxiliary Systems | U1 | Forced - Immediate | 2013 | Coal | CC | 100 | Fossil-Steam | SERC | Winter | 49335 | 1265 | 1 | 1 | 3850-Instrument air compressors | U1-Forced - Immediate | 100-Fossil-Steam
3850 | Instrument air compressors | Balance of Plant | Auxiliary Systems | D1 | Forced - Immediate | 2013 | Nuclear | NU | 200 | Nuclear | RFC | Summer | 1084.0374 | 200.13 | 1 | 1 | 3850-Instrument air compressors | D1-Forced - Immediate | 200-Nuclear
3850 | Instrument air compressors | Balance of Plant | Auxiliary Systems | U1 | Forced - Immediate | 2013 | Gas | GG | 300 | Gas Turbine/Jet Engine (Simple Cycle Operation) | TRE | Summer | 7.5 | 45 | 2 | 2 | 3850-Instrument air compressors | U1-Forced - Immediate | 300-Gas Turbine/Jet Engine (Simple Cycle Operation)
3850 | Instrument air compressors | Balance of Plant | Auxiliary Systems | U1 | Forced - Immediate | 2013 | Gas | GG | 300 | Gas Turbine/Jet Engine (Simple Cycle Operation) | SERC | Off-Peak | 419.4666 | 88 | 1 | 1 | 3850-Instrument air compressors | U1-Forced - Immediate | 300-Gas Turbine/Jet Engine (Simple Cycle Operation)
3850 | Instrument air compressors | Balance of Plant | Auxiliary Systems | U1 | Forced - Immediate | 2013 | Gas | GG | 300 | Gas Turbine/Jet Engine (Simple Cycle Operation) | TRE | Summer | 4.5 | 45 | 2 | 2 | 3850-Instrument air compressors | U1-Forced - Immediate | 300-Gas Turbine/Jet Engine (Simple Cycle Operation)
3850 | Instrument air compressors | Balance of Plant | Auxiliary Systems | U1 | Forced - Immediate | 2013 | Gas | GG | 300 | Gas Turbine/Jet Engine (Simple Cycle Operation) | TRE | Summer | 30.75 | 45 | 2 | 2 | 3850-Instrument air compressors | U1-Forced - Immediate | 300-Gas Turbine/Jet Engine (Simple Cycle Operation)
3850 | Instrument air compressors | Balance of Plant | Auxiliary Systems | D1 | Forced - Immediate | 2013 | Coal | LI | 650 | Fluidized Bed | TRE | Off-Peak | 11 | 11 | 1 | 1 | 3850-Instrument air compressors | D1-Forced - Immediate | 650-Fluidized Bed
3850 | Instrument air compressors | Balance of Plant | Auxiliary Systems | U1 | Forced - Immediate | 2013 | Gas | PC | 650 | Fluidized Bed | TRE | Winter | 30111.3333 | 124 | 1 | 1 | 3850-Instrument air compressors | U1-Forced - Immediate | 650-Fluidized Bed
3850 | Instrument air compressors | Balance of Plant | Auxiliary Systems | U1 | Forced - Immediate | 2013 | Coal | CC | 810 | Multi-boiler/Multi-turbine | RFC | Off-Peak | 579.9998 | 240 | 1 | 1 | 3850-Instrument air compressors | U1-Forced - Immediate | 810-Multi-boiler/Multi-turbine
3850 | Instrument air compressors | Balance of Plant | Auxiliary Systems | U1 | Forced - Immediate | 2013 | Coal | CC | 810 | Multi-boiler/Multi-turbine | MRO | Off-Peak | 866.6666 | 160 | 1 | 1 | 3850-Instrument air compressors | U1-Forced - Immediate | 810-Multi-boiler/Multi-turbine
3850 | Instrument air compressors | Balance of Plant | Auxiliary Systems | U1 | Forced - Immediate | 2013 | Geothermal | GE | 830 | Geothermal | WECC | Summer | 214.656 | 49.92 | 1 | 1 | 3850-Instrument air compressors | U1-Forced - Immediate | 830-Geothermal
3850 | Instrument air compressors | Balance of Plant | Auxiliary Systems | D1 | Forced - Immediate | 2013 | Gas | GG | 850 | Combined Cycle Block | SERC | Summer | 303.6 | 552 | 1 | 1 | 3850-Instrument air compressors | D1-Forced - Immediate | 850-Combined Cycle Block
3850 | Instrument air compressors | Balance of Plant | Auxiliary Systems | D1 | Forced - Immediate | 2013 | Gas | GG | 850 | Combined Cycle Block | SERC | Summer | 1310.4 | 728 | 1 | 1 | 3850-Instrument air compressors | D1-Forced - Immediate | 850-Combined Cycle Block
3850 | Instrument air compressors | Balance of Plant | Auxiliary Systems | U1 | Forced - Immediate | 2013 | Gas | GG | 850 | Combined Cycle Block | NPCC | Off-Peak | 1643.9998 | 360 | 1 | 1 | 3850-Instrument air compressors | U1-Forced - Immediate | 850-Combined Cycle Block
3850 | Instrument air compressors | Balance of Plant | Auxiliary Systems | U1 | Forced - Immediate | 2013 | Gas | GG | 850 | Combined Cycle Block | WECC | Winter | 816 | 510 | 1 | 1 | 3850-Instrument air compressors | U1-Forced - Immediate | 850-Combined Cycle Block
3850 | Instrument air compressors | Balance of Plant | Auxiliary Systems | D1 | Forced - Immediate | 2013 | Gas | GG | 850 | Combined Cycle Block | WECC | Winter | 242.6666 | 260 | 1 | 1 | 3850-Instrument air compressors | D1-Forced - Immediate | 850-Combined Cycle Block
3850 | Instrument air compressors | Balance of Plant | Auxiliary Systems | U1 | Forced - Immediate | 2013 | Gas | GG | 850 | Combined Cycle Block | WECC | Winter | 918 | 510 | 1 | 1 | 3850-Instrument air compressors | U1-Forced - Immediate | 850-Combined Cycle Block
3850 | Instrument air compressors | Balance of Plant | Auxiliary Systems | D1 | Forced - Immediate | 2013 | Gas | GG | 850 | Combined Cycle Block | WECC | Winter | 199.3332 | 260 | 1 | 1 | 3850-Instrument air compressors | D1-Forced - Immediate | 850-Combined Cycle Block
3850 | Instrument air compressors | Balance of Plant | Auxiliary Systems | U1 | Forced - Immediate | 2013 | Gas | GG | 851 | CC GT units | WECC | Off-Peak | 82.8648 | 41.09 | 1 | 1 | 3850-Instrument air compressors | U1-Forced - Immediate | 851-CC GT units
3850 | Instrument air compressors | Balance of Plant | Auxiliary Systems | U1 | Forced - Immediate | 2013 | Gas | GG | 851 | CC GT units | TRE | Off-Peak | 147.9 | 174 | 1 | 1 | 3850-Instrument air compressors | U1-Forced - Immediate | 851-CC GT units
3850 | Instrument air compressors | Balance of Plant | Auxiliary Systems | U1 | Forced - Immediate | 2013 | Gas | GG | 851 | CC GT units | TRE | Off-Peak | 600.3999 | 228 | 1 | 1 | 3850-Instrument air compressors | U1-Forced - Immediate | 851-CC GT units
3850 | Instrument air compressors | Balance of Plant | Auxiliary Systems | U1 | Forced - Immediate | 2013 | Gas | GG | 851 | CC GT units | RFC | Summer | 111 | 148 | 1 | 1 | 3850-Instrument air compressors | U1-Forced - Immediate | 851-CC GT units
3850 | Instrument air compressors | Balance of Plant | Auxiliary Systems | U1 | Forced - Immediate | 2013 | Gas | GG | 851 | CC GT units | WECC | Off-Peak | 149.2937 | 41.09 | 1 | 1 | 3850-Instrument air compressors | U1-Forced - Immediate | 851-CC GT units
3850 | Instrument air compressors | Balance of Plant | Auxiliary Systems | U1 | Forced - Immediate | 2013 | Gas | GG | 851 | CC GT units | RFC | Summer | 12.3333 | 148 | 1 | 1 | 3850-Instrument air compressors | U1-Forced - Immediate | 851-CC GT units
3850 | Instrument air compressors | Balance of Plant | Auxiliary Systems | U1 | Forced - Immediate | 2013 | Waste Heat | WH | 852 | CC steam units | RFC | Summer | 46.75 | 187 | 1 | 1 | 3850-Instrument air compressors | U1-Forced - Immediate | 852-CC steam units
3850 | Instrument air compressors | Balance of Plant | Auxiliary Systems | U1 | Forced - Immediate | 2013 | Gas | GG | 852 | CC steam units | TRE | Off-Peak | 959.5831 | 329 | 1 | 1 | 3850-Instrument air compressors | U1-Forced - Immediate | 852-CC steam units
3850 | Instrument air compressors | Balance of Plant | Auxiliary Systems | U1 | Forced - Immediate | 2013 | Waste Heat | WH | 852 | CC steam units | RFC | Summer | 68.5665 | 187 | 1 | 1 | 3850-Instrument air compressors | U1-Forced - Immediate | 852-CC steam units
3850 | Instrument air compressors | Balance of Plant | Auxiliary Systems | U1 | Forced - Immediate | 2013 | Waste Heat | WH | 852 | CC steam units | RFC | Summer | 87.2665 | 187 | 1 | 1 | 3850-Instrument air compressors | U1-Forced - Immediate | 852-CC steam units
3850 | Instrument air compressors | Balance of Plant | Auxiliary Systems | U1 | Forced - Immediate | 2013 | Waste Heat | WH | 852 | CC steam units | RFC | Summer | 40.5165 | 187 | 1 | 1 | 3850-Instrument air compressors | U1-Forced - Immediate | 852-CC steam units
3850 | Instrument air compressors | Balance of Plant | Auxiliary Systems | U1 | Forced - Immediate | 2013 | Waste Heat | WH | 852 | CC steam units | TRE | Off-Peak | 867.4249 | 235.5 | 1 | 1 | 3850-Instrument air compressors | U1-Forced - Immediate | 852-CC steam units
3850 | Instrument air compressors | Balance of Plant | Auxiliary Systems | U1 | Forced - Immediate | 2013 | Gas | GG | 852 | CC steam units | WECC | Off-Peak | 138.3233 | 48.82 | 1 | 1 | 3850-Instrument air compressors | U1-Forced - Immediate | 852-CC steam units
3850 | Instrument air compressors | Balance of Plant | Auxiliary Systems | U1 | Forced - Immediate | 2013 | Waste Heat | WH | 852 | CC steam units | RFC | Summer | 149.6 | 187 | 1 | 1 | 3850-Instrument air compressors | U1-Forced - Immediate | 852-CC steam units
3851 | Instrument air piping | Balance of Plant | Auxiliary Systems | D1 | Forced - Immediate | 2013 | Coal | CC | 100 | Fossil-Steam | SERC | Summer | 68.2733 | 30.8 | 1 | 1 | 3851-Instrument air piping | D1-Forced - Immediate | 100-Fossil-Steam
3851 | Instrument air piping | Balance of Plant | Auxiliary Systems | U1 | Forced - Immediate | 2013 | Coal | CC | 100 | Fossil-Steam | WECC | Off-Peak | 961.4164 | 415 | 1 | 1 | 3851-Instrument air piping | U1-Forced - Immediate | 100-Fossil-Steam
3851 | Instrument air piping | Balance of Plant | Auxiliary Systems | U1 | Forced - Immediate | 2013 | Nuclear | NU | 200 | Nuclear | NPCC | Summer | 24072 | 1003 | 1 | 1 | 3851-Instrument air piping | U1-Forced - Immediate | 200-Nuclear
3851 | Instrument air piping | Balance of Plant | Auxiliary Systems | D1 | Forced - Immediate | 2013 | Nuclear | NU | 200 | Nuclear | RFC | Summer | 14544.8332 | 490 | 1 | 1 | 3851-Instrument air piping | D1-Forced - Immediate | 200-Nuclear
3851 | Instrument air piping | Balance of Plant | Auxiliary Systems | U1 | Forced - Immediate | 2013 | Nuclear | NU | 200 | Nuclear | RFC | Summer | 61091.5493 | 1053 | 1 | 1 | 3851-Instrument air piping | U1-Forced - Immediate | 200-Nuclear
3851 | Instrument air piping | Balance of Plant | Auxiliary Systems | U1 | Forced - Immediate | 2013 | Gas | GG | 300 | Gas Turbine/Jet Engine (Simple Cycle Operation) | WECC | Summer | 608 | 40 | 4 | 4 | 3851-Instrument air piping | U1-Forced - Immediate | 300-Gas Turbine/Jet Engine (Simple Cycle Operation)
3851 | Instrument air piping | Balance of Plant | Auxiliary Systems | U1 | Forced - Immediate | 2013 | Gas | GG | 300 | Gas Turbine/Jet Engine (Simple Cycle Operation) | WECC | Summer | 23.8131 | 46.09 | 1 | 1 | 3851-Instrument air piping | U1-Forced - Immediate | 300-Gas Turbine/Jet Engine (Simple Cycle Operation)
3851 | Instrument air piping | Balance of Plant | Auxiliary Systems | U1 | Forced - Immediate | 2013 | Gas | GG | 300 | Gas Turbine/Jet Engine (Simple Cycle Operation) | WECC | Summer | 23.8803 | 46.22 | 1 | 1 | 3851-Instrument air piping | U1-Forced - Immediate | 300-Gas Turbine/Jet Engine (Simple Cycle Operation)
3851 | Instrument air piping | Balance of Plant | Auxiliary Systems | U1 | Forced - Immediate | 2013 | Gas | GG | 300 | Gas Turbine/Jet Engine (Simple Cycle Operation) | SERC | Winter | 692.2666 | 88 | 1 | 1 | 3851-Instrument air piping | U1-Forced - Immediate | 300-Gas Turbine/Jet Engine (Simple Cycle Operation)
3851 | Instrument air piping | Balance of Plant | Auxiliary Systems | U2 | Forced - Delayed | 2013 | Gas | GG | 300 | Gas Turbine/Jet Engine (Simple Cycle Operation) | RFC | Winter | 187.25 | 107 | 1 | 1 | 3851-Instrument air piping | U2-Forced - Delayed | 300-Gas Turbine/Jet Engine (Simple Cycle Operation)
3851 | Instrument air piping | Balance of Plant | Auxiliary Systems | U1 | Forced - Immediate | 2013 | Gas | GG | 300 | Gas Turbine/Jet Engine (Simple Cycle Operation) | SERC | Off-Peak | 71.13 | 47.42 | 1 | 1 | 3851-Instrument air piping | U1-Forced - Immediate | 300-Gas Turbine/Jet Engine (Simple Cycle Operation)
3851 | Instrument air piping | Balance of Plant | Auxiliary Systems | U1 | Forced - Immediate | 2013 | Gas | GG | 300 | Gas Turbine/Jet Engine (Simple Cycle Operation) | SERC | Off-Peak | 72.12 | 48.08 | 1 | 1 | 3851-Instrument air piping | U1-Forced - Immediate | 300-Gas Turbine/Jet Engine (Simple Cycle Operation)
3851 | Instrument air piping | Balance of Plant | Auxiliary Systems | U1 | Forced - Immediate | 2013 | Gas | GG | 300 | Gas Turbine/Jet Engine (Simple Cycle Operation) | WECC | Summer | 642.6666 | 40 | 1 | 1 | 3851-Instrument air piping | U1-Forced - Immediate | 300-Gas Turbine/Jet Engine (Simple Cycle Operation)
3851 | Instrument air piping | Balance of Plant | Auxiliary Systems | U1 | Forced - Immediate | 2013 | Gas | GG | 300 | Gas Turbine/Jet Engine (Simple Cycle Operation) | RFC | Winter | 48.4 | 88 | 1 | 1 | 3851-Instrument air piping | U1-Forced - Immediate | 300-Gas Turbine/Jet Engine (Simple Cycle Operation)
3851 | Instrument air piping | Balance of Plant | Auxiliary Systems | U1 | Forced - Immediate | 2013 | Geothermal | GE | 830 | Geothermal | WECC | Off-Peak | 42 | 42 | 1 | 1 | 3851-Instrument air piping | U1-Forced - Immediate | 830-Geothermal
3851 | Instrument air piping | Balance of Plant | Auxiliary Systems | D1 | Forced - Immediate | 2013 | Geothermal | GE | 830 | Geothermal | WECC | Off-Peak | 17 | 17 | 1 | 1 | 3851-Instrument air piping | D1-Forced - Immediate | 830-Geothermal
3851 | Instrument air piping | Balance of Plant | Auxiliary Systems | SF | Startup Failure | 2013 | Gas | GG | 851 | CC GT units | SERC | Off-Peak | 191.9999 | 180 | 1 | 1 | 3851-Instrument air piping | SF-Startup Failure | 851-CC GT units
3851 | Instrument air piping | Balance of Plant | Auxiliary Systems | U1 | Forced - Immediate | 2013 | Gas | GG | 861 | CoG GT units | TRE | Off-Peak | 336 | 168 | 1 | 1 | 3851-Instrument air piping | U1-Forced - Immediate | 861-CoG GT units
3851 | Instrument air piping | Balance of Plant | Auxiliary Systems | D1 | Forced - Immediate | 2013 | Waste Heat | WH | 862 | CoG steam units | TRE | Off-Peak | 182 | 91 | 1 | 1 | 3851-Instrument air piping | D1-Forced - Immediate | 862-CoG steam units
3852 | Instrument air valves | Balance of Plant | Auxiliary Systems | U1 | Forced - Immediate | 2013 | Coal | CC | 100 | Fossil-Steam | MRO | Off-Peak | 7182.5 | 650 | 1 | 1 | 3852-Instrument air valves | U1-Forced - Immediate | 100-Fossil-Steam
3852 | Instrument air valves | Balance of Plant | Auxiliary Systems | U1 | Forced - Immediate | 2013 | Gas | GG | 300 | Gas Turbine/Jet Engine (Simple Cycle Operation) | WECC | Winter | 341.9166 | 55 | 1 | 1 | 3852-Instrument air valves | U1-Forced - Immediate | 300-Gas Turbine/Jet Engine (Simple Cycle Operation)
3852 | Instrument air valves | Balance of Plant | Auxiliary Systems | SF | Startup Failure | 2013 | Oil | DI | 300 | Gas Turbine/Jet Engine (Simple Cycle Operation) | WECC | Off-Peak | 20.8333 | 25 | 1 | 1 | 3852-Instrument air valves | SF-Startup Failure | 300-Gas Turbine/Jet Engine (Simple Cycle Operation)
3852 | Instrument air valves | Balance of Plant | Auxiliary Systems | U1 | Forced - Immediate | 2013 | Gas | GG | 300 | Gas Turbine/Jet Engine (Simple Cycle Operation) | WECC | Summer | 1230.537 | 48.51 | 1 | 1 | 3852-Instrument air valves | U1-Forced - Immediate | 300-Gas Turbine/Jet Engine (Simple Cycle Operation)
3852 | Instrument air valves | Balance of Plant | Auxiliary Systems | U1 | Forced - Immediate | 2013 | Gas | GG | 300 | Gas Turbine/Jet Engine (Simple Cycle Operation) | WECC | Winter | 9.1666 | 55 | 1 | 1 | 3852-Instrument air valves | U1-Forced - Immediate | 300-Gas Turbine/Jet Engine (Simple Cycle Operation)
3852 | Instrument air valves | Balance of Plant | Auxiliary Systems | SF | Startup Failure | 2013 | Gas | GG | 300 | Gas Turbine/Jet Engine (Simple Cycle Operation) | RFC | Off-Peak | 727.7 | 57 | 1 | 1 | 3852-Instrument air valves | SF-Startup Failure | 300-Gas Turbine/Jet Engine (Simple Cycle Operation)
3852 | Instrument air valves | Balance of Plant | Auxiliary Systems | SF | Startup Failure | 2013 | Gas | GG | 300 | Gas Turbine/Jet Engine (Simple Cycle Operation) | WECC | Winter | 20.1666 | 55 | 1 | 1 | 3852-Instrument air valves | SF-Startup Failure | 300-Gas Turbine/Jet Engine (Simple Cycle Operation)
3852 | Instrument air valves | Balance of Plant | Auxiliary Systems | U1 | Forced - Immediate | 2013 | Gas | GG | 300 | Gas Turbine/Jet Engine (Simple Cycle Operation) | RFC | Winter | 1999.5 | 93 | 1 | 1 | 3852-Instrument air valves | U1-Forced - Immediate | 300-Gas Turbine/Jet Engine (Simple Cycle Operation)
3852 | Instrument air valves | Balance of Plant | Auxiliary Systems | SF | Startup Failure | 2013 | Gas | GG | 300 | Gas Turbine/Jet Engine (Simple Cycle Operation) | RFC | Off-Peak | 104.5 | 57 | 1 | 1 | 3852-Instrument air valves | SF-Startup Failure | 300-Gas Turbine/Jet Engine (Simple Cycle Operation)
3852 | Instrument air valves | Balance of Plant | Auxiliary Systems | SF | Startup Failure | 2013 | Oil | OO | 300 | Gas Turbine/Jet Engine (Simple Cycle Operation) | MRO | Summer | 6.4 | 24 | 1 | 1 | 3852-Instrument air valves | SF-Startup Failure | 300-Gas Turbine/Jet Engine (Simple Cycle Operation)
3852 | Instrument air valves | Balance of Plant | Auxiliary Systems | SF | Startup Failure | 2013 | Hydro | WA | 500 | Pumped Storage/Hydro | MRO | Winter | 433.01 | 40.85 | 1 | 1 | 3852-Instrument air valves | SF-Startup Failure | 500-Pumped Storage/Hydro
3852 | Instrument air valves | Balance of Plant | Auxiliary Systems | SF | Startup Failure | 2013 | Hydro | WA | 500 | Pumped Storage/Hydro | MRO | Winter | 2.0425 | 40.85 | 1 | 1 | 3852-Instrument air valves | SF-Startup Failure | 500-Pumped Storage/Hydro
3852 | Instrument air valves | Balance of Plant | Auxiliary Systems | U1 | Forced - Immediate | 2013 | Gas | GG | 650 | Fluidized Bed | SERC | Off-Peak | 8038.4 | 628 | 1 | 1 | 3852-Instrument air valves | U1-Forced - Immediate | 650-Fluidized Bed
3852 | Instrument air valves | Balance of Plant | Auxiliary Systems | U1 | Forced - Immediate | 2013 | Gas | GG | 851 | CC GT units | WECC | Off-Peak | 109.7704 | 83.37 | 1 | 1 | 3852-Instrument air valves | U1-Forced - Immediate | 851-CC GT units
3852 | Instrument air valves | Balance of Plant | Auxiliary Systems | U1 | Forced - Immediate | 2013 | Gas | GG | 851 | CC GT units | WECC | Off-Peak | 105.4913 | 80.12 | 1 | 1 | 3852-Instrument air valves | U1-Forced - Immediate | 851-CC GT units
3853 | Instrument air dryers | Balance of Plant | Auxiliary Systems | D1 | Forced - Immediate | 2013 | Coal | CC | 100 | Fossil-Steam | RFC | Summer | 263 | 65.75 | 1 | 1 | 3853-Instrument air dryers | D1-Forced - Immediate | 100-Fossil-Steam
3853 | Instrument air dryers | Balance of Plant | Auxiliary Systems | U1 | Forced - Immediate | 2013 | Coal | CC | 100 | Fossil-Steam | RFC | Summer | 212 | 80 | 1 | 1 | 3853-Instrument air dryers | U1-Forced - Immediate | 100-Fossil-Steam
3853 | Instrument air dryers | Balance of Plant | Auxiliary Systems | D1 | Forced - Immediate | 2013 | Coal | CC | 100 | Fossil-Steam | RFC | Summer | 256.9253 | 65.32 | 1 | 1 | 3853-Instrument air dryers | D1-Forced - Immediate | 100-Fossil-Steam
3853 | Instrument air dryers | Balance of Plant | Auxiliary Systems | D1 | Forced - Immediate | 2013 | Coal | CC | 100 | Fossil-Steam | RFC | Summer | 375.6 | 31.3 | 1 | 1 | 3853-Instrument air dryers | D1-Forced - Immediate | 100-Fossil-Steam
3853 | Instrument air dryers | Balance of Plant | Auxiliary Systems | U3 | Forced - Postponed | 2013 | Coal | CC | 100 | Fossil-Steam | SERC | Winter | 18090 | 670 | 1 | 1 | 3853-Instrument air dryers | U3-Forced - Postponed | 100-Fossil-Steam
3853 | Instrument air dryers | Balance of Plant | Auxiliary Systems | D1 | Forced - Immediate | 2013 | Coal | CC | 100 | Fossil-Steam | RFC | Summer | 88.4 | 17.68 | 1 | 1 | 3853-Instrument air dryers | D1-Forced - Immediate | 100-Fossil-Steam
3853 | Instrument air dryers | Balance of Plant | Auxiliary Systems | D1 | Forced - Immediate | 2013 | Coal | CC | 100 | Fossil-Steam | RFC | Summer | 274.6666 | 40 | 1 | 1 | 3853-Instrument air dryers | D1-Forced - Immediate | 100-Fossil-Steam
3853 | Instrument air dryers | Balance of Plant | Auxiliary Systems | U1 | Forced - Immediate | 2013 | Coal | CC | 100 | Fossil-Steam | NPCC | Off-Peak | 1038.5369 | 242.46 | 1 | 1 | 3853-Instrument air dryers | U1-Forced - Immediate | 100-Fossil-Steam
3853 | Instrument air dryers | Balance of Plant | Auxiliary Systems | U1 | Forced - Immediate | 2013 | Coal | CC | 100 | Fossil-Steam | RFC | Off-Peak | 3409.6166 | 149 | 1 | 1 | 3853-Instrument air dryers | U1-Forced - Immediate | 100-Fossil-Steam
3853 | Instrument air dryers | Balance of Plant | Auxiliary Systems | U1 | Forced - Immediate | 2013 | Coal | CC | 100 | Fossil-Steam | RFC | Summer | 330.2832 | 149 | 1 | 1 | 3853-Instrument air dryers | U1-Forced - Immediate | 100-Fossil-Steam
3853 | Instrument air dryers | Balance of Plant | Auxiliary Systems | U1 | Forced - Immediate | 2013 | Gas | GG | 300 | Gas Turbine/Jet Engine (Simple Cycle Operation) | SERC | Winter | 57.6666 | 173 | 1 | 1 | 3853-Instrument air dryers | U1-Forced - Immediate | 300-Gas Turbine/Jet Engine (Simple Cycle Operation)
3853 | Instrument air dryers | Balance of Plant | Auxiliary Systems | U1 | Forced - Immediate | 2013 | Gas | GG | 300 | Gas Turbine/Jet Engine (Simple Cycle Operation) | SERC | Winter | 43 | 172 | 1 | 1 | 3853-Instrument air dryers | U1-Forced - Immediate | 300-Gas Turbine/Jet Engine (Simple Cycle Operation)
3853 | Instrument air dryers | Balance of Plant | Auxiliary Systems | U1 | Forced - Immediate | 2013 | Gas | GG | 300 | Gas Turbine/Jet Engine (Simple Cycle Operation) | SERC | Winter | 57.3333 | 172 | 2 | 2 | 3853-Instrument air dryers | U1-Forced - Immediate | 300-Gas Turbine/Jet Engine (Simple Cycle Operation)
3853 | Instrument air dryers | Balance of Plant | Auxiliary Systems | U1 | Forced - Immediate | 2013 | Geothermal | GE | 830 | Geothermal | WECC | Summer | 67.65 | 41 | 1 | 1 | 3853-Instrument air dryers | U1-Forced - Immediate | 830-Geothermal
3853 | Instrument air dryers | Balance of Plant | Auxiliary Systems | U1 | Forced - Immediate | 2013 | Geothermal | GE | 830 | Geothermal | WECC | Summer | 28.0167 | 41 | 1 | 1 | 3853-Instrument air dryers | U1-Forced - Immediate | 830-Geothermal
3859 | Other instrument air problems | Balance of Plant | Auxiliary Systems | D1 | Forced - Immediate | 2013 | Coal | CC | 100 | Fossil-Steam | SERC | Summer | 291 | 291 | 1 | 1 | 3859-Other instrument air problems | D1-Forced - Immediate | 100-Fossil-Steam
3859 | Other instrument air problems | Balance of Plant | Auxiliary Systems | U1 | Forced - Immediate | 2013 | Coal | CC | 100 | Fossil-Steam | WECC | Summer | 15305.6666 | 170 | 1 | 1 | 3859-Other instrument air problems | U1-Forced - Immediate | 100-Fossil-Steam
3859 | Other instrument air problems | Balance of Plant | Auxiliary Systems | D1 | Forced - Immediate | 2013 | Coal | CC | 100 | Fossil-Steam | WECC | Off-Peak | 296.5665 | 217 | 1 | 1 | 3859-Other instrument air problems | D1-Forced - Immediate | 100-Fossil-Steam
3859 | Other instrument air problems | Balance of Plant | Auxiliary Systems | D1 | Forced - Immediate | 2013 | Coal | CC | 100 | Fossil-Steam | MRO | Winter | 305.8666 | 148 | 1 | 1 | 3859-Other instrument air problems | D1-Forced - Immediate | 100-Fossil-Steam
3859 | Other instrument air problems | Balance of Plant | Auxiliary Systems | U1 | Forced - Immediate | 2013 | Coal | CC | 100 | Fossil-Steam | NPCC | Off-Peak | 2836.782 | 242.46 | 1 | 1 | 3859-Other instrument air problems | U1-Forced - Immediate | 100-Fossil-Steam
3859 | Other instrument air problems | Balance of Plant | Auxiliary Systems | D1 | Forced - Immediate | 2013 | Coal | CC | 100 | Fossil-Steam | WECC | Off-Peak | 3.5833 | 43 | 1 | 1 | 3859-Other instrument air problems | D1-Forced - Immediate | 100-Fossil-Steam
3859 | Other instrument air problems | Balance of Plant | Auxiliary Systems | U1 | Forced - Immediate | 2013 | Coal | CC | 100 | Fossil-Steam | NPCC | Off-Peak | 716.0345 | 241.36 | 1 | 1 | 3859-Other instrument air problems | U1-Forced - Immediate | 100-Fossil-Steam
3859 | Other instrument air problems | Balance of Plant | Auxiliary Systems | D1 | Forced - Immediate | 2013 | Coal | CC | 100 | Fossil-Steam | WECC | Summer | 12.6 | 36 | 1 | 1 | 3859-Other instrument air problems | D1-Forced - Immediate | 100-Fossil-Steam
3859 | Other instrument air problems | Balance of Plant | Auxiliary Systems | U1 | Forced - Immediate | 2013 | Coal | CC | 100 | Fossil-Steam | WECC | Off-Peak | 553.35 | 527 | 1 | 1 | 3859-Other instrument air problems | U1-Forced - Immediate | 100-Fossil-Steam
3859 | Other instrument air problems | Balance of Plant | Auxiliary Systems | U1 | Forced - Immediate | 2013 | Coal | CC | 100 | Fossil-Steam | NPCC | Off-Peak | 1680.1225 | 154.85 | 1 | 1 | 3859-Other instrument air problems | U1-Forced - Immediate | 100-Fossil-Steam
3859 | Other instrument air problems | Balance of Plant | Auxiliary Systems | SF | Startup Failure | 2013 | Hydro | WA | 500 | Pumped Storage/Hydro | NPCC | Off-Peak | 31.7553 | 41.42 | 1 | 1 | 3859-Other instrument air problems | SF-Startup Failure | 500-Pumped Storage/Hydro
3859 | Other instrument air problems | Balance of Plant | Auxiliary Systems | D1 | Forced - Immediate | 2013 | Geothermal | GE | 830 | Geothermal | WECC | Winter | 16 | 16 | 1 | 1 | 3859-Other instrument air problems | D1-Forced - Immediate | 830-Geothermal
3859 | Other instrument air problems | Balance of Plant | Auxiliary Systems | U1 | Forced - Immediate | 2013 | Geothermal | GE | 830 | Geothermal | WECC | Winter | 168 | 42 | 1 | 1 | 3859-Other instrument air problems | U1-Forced - Immediate | 830-Geothermal
3859 | Other instrument air problems | Balance of Plant | Auxiliary Systems | U1 | Forced - Immediate | 2013 | Geothermal | GE | 830 | Geothermal | WECC | Winter | 84 | 42 | 1 | 1 | 3859-Other instrument air problems | U1-Forced - Immediate | 830-Geothermal
3859 | Other instrument air problems | Balance of Plant | Auxiliary Systems | U1 | Forced - Immediate | 2013 | Geothermal | GE | 830 | Geothermal | WECC | Off-Peak | 210 | 42 | 1 | 1 | 3859-Other instrument air problems | U1-Forced - Immediate | 830-Geothermal
3859 | Other instrument air problems | Balance of Plant | Auxiliary Systems | U1 | Forced - Immediate | 2013 | Gas | GG | 850 | Combined Cycle Block | RFC | Summer | 300 | 150 | 1 | 1 | 3859-Other instrument air problems | U1-Forced - Immediate | 850-Combined Cycle Block
3859 | Other instrument air problems | Balance of Plant | Auxiliary Systems | U1 | Forced - Immediate | 2013 | Gas | GG | 850 | Combined Cycle Block | NPCC | Summer | 314.6666 | 320 | 1 | 1 | 3859-Other instrument air problems | U1-Forced - Immediate | 850-Combined Cycle Block
3859 | Other instrument air problems | Balance of Plant | Auxiliary Systems | D1 | Forced - Immediate | 2013 | Gas | GG | 850 | Combined Cycle Block | RFC | Summer | 478.484 | 135.42 | 1 | 1 | 3859-Other instrument air problems | D1-Forced - Immediate | 850-Combined Cycle Block
3859 | Other instrument air problems | Balance of Plant | Auxiliary Systems | U1 | Forced - Immediate | 2013 | Gas | GG | 851 | CC GT units | TRE | Off-Peak | 147.9 | 174 | 1 | 1 | 3859-Other instrument air problems | U1-Forced - Immediate | 851-CC GT units
3861 | Fire protection system piping | Balance of Plant | Auxiliary Systems | D1 | Forced - Immediate | 2013 | Coal | CC | 100 | Fossil-Steam | RFC | Summer | 802.8999 | 222 | 1 | 1 | 3861-Fire protection system piping | D1-Forced - Immediate | 100-Fossil-Steam
3861 | Fire protection system piping | Balance of Plant | Auxiliary Systems | U1 | Forced - Immediate | 2013 | Gas | GG | 300 | Gas Turbine/Jet Engine (Simple Cycle Operation) | SERC | Off-Peak | 188.3333 | 56.5 | 5 | 5 | 3861-Fire protection system piping | U1-Forced - Immediate | 300-Gas Turbine/Jet Engine (Simple Cycle Operation)
3861 | Fire protection system piping | Balance of Plant | Auxiliary Systems | U1 | Forced - Immediate | 2013 | Gas | GG | 300 | Gas Turbine/Jet Engine (Simple Cycle Operation) | MRO | Summer | 2526.75 | 45 | 1 | 1 | 3861-Fire protection system piping | U1-Forced - Immediate | 300-Gas Turbine/Jet Engine (Simple Cycle Operation)
3861 | Fire protection system piping | Balance of Plant | Auxiliary Systems | U1 | Forced - Immediate | 2013 | Gas | GG | 300 | Gas Turbine/Jet Engine (Simple Cycle Operation) | SERC | Summer | 385.1416 | 56.5 | 6 | 6 | 3861-Fire protection system piping | U1-Forced - Immediate | 300-Gas Turbine/Jet Engine (Simple Cycle Operation)
3861 | Fire protection system piping | Balance of Plant | Auxiliary Systems | U1 | Forced - Immediate | 2013 | Gas | GG | 300 | Gas Turbine/Jet Engine (Simple Cycle Operation) | MRO | Summer | 176.6667 | 50 | 1 | 1 | 3861-Fire protection system piping | U1-Forced - Immediate | 300-Gas Turbine/Jet Engine (Simple Cycle Operation)
3861 | Fire protection system piping | Balance of Plant | Auxiliary Systems | U1 | Forced - Immediate | 2013 | Oil | DI | 300 | Gas Turbine/Jet Engine (Simple Cycle Operation) | SERC | Winter | 4237.75 | 69 | 1 | 1 | 3861-Fire protection system piping | U1-Forced - Immediate | 300-Gas Turbine/Jet Engine (Simple Cycle Operation)
3861 | Fire protection system piping | Balance of Plant | Auxiliary Systems | U1 | Forced - Immediate | 2013 | Hydro | WA | 500 | Pumped Storage/Hydro | WECC | Summer | 12.8945 | 45.51 | 1 | 1 | 3861-Fire protection system piping | U1-Forced - Immediate | 500-Pumped Storage/Hydro
3861 | Fire protection system piping | Balance of Plant | Auxiliary Systems | U1 | Forced - Immediate | 2013 | Gas | GG | 851 | CC GT units | WECC | Summer | 100.9167 | 35 | 5 | 5 | 3861-Fire protection system piping | U1-Forced - Immediate | 851-CC GT units
3861 | Fire protection system piping | Balance of Plant | Auxiliary Systems | U1 | Forced - Immediate | 2013 | Waste Heat | WH | 852 | CC steam units | WECC | Summer | 141.2833 | 49 | 2 | 2 | 3861-Fire protection system piping | U1-Forced - Immediate | 852-CC steam units
3862 | Fire protection system valves | Balance of Plant | Auxiliary Systems | U1 | Forced - Immediate | 2013 | Gas | GG | 300 | Gas Turbine/Jet Engine (Simple Cycle Operation) | WECC | Winter | 4.745 | 21.9 | 1 | 1 | 3862-Fire protection system valves | U1-Forced - Immediate | 300-Gas Turbine/Jet Engine (Simple Cycle Operation)
3862 | Fire protection system valves | Balance of Plant | Auxiliary Systems | U1 | Forced - Immediate | 2013 | Oil | KE | 300 | Gas Turbine/Jet Engine (Simple Cycle Operation) | RFC | Winter | 3 | 20 | 1 | 1 | 3862-Fire protection system valves | U1-Forced - Immediate | 300-Gas Turbine/Jet Engine (Simple Cycle Operation)
3862 | Fire protection system valves | Balance of Plant | Auxiliary Systems | U1 | Forced - Immediate | 2013 | Gas | GG | 300 | Gas Turbine/Jet Engine (Simple Cycle Operation) | SERC | Winter | 268.6666 | 62 | 2 | 2 | 3862-Fire protection system valves | U1-Forced - Immediate | 300-Gas Turbine/Jet Engine (Simple Cycle Operation)
3862 | Fire protection system valves | Balance of Plant | Auxiliary Systems | SF | Startup Failure | 2013 | Gas | GG | 300 | Gas Turbine/Jet Engine (Simple Cycle Operation) | WECC | Summer | 162.4025 | 49.97 | 1 | 1 | 3862-Fire protection system valves | SF-Startup Failure | 300-Gas Turbine/Jet Engine (Simple Cycle Operation)
3862 | Fire protection system valves | Balance of Plant | Auxiliary Systems | U1 | Forced - Immediate | 2013 | Hydro | WA | 500 | Pumped Storage/Hydro | WECC | Summer | 8.3435 | 45.51 | 1 | 1 | 3862-Fire protection system valves | U1-Forced - Immediate | 500-Pumped Storage/Hydro
3862 | Fire protection system valves | Balance of Plant | Auxiliary Systems | U1 | Forced - Immediate | 2013 | Hydro | WA | 500 | Pumped Storage/Hydro | WECC | Off-Peak | 2631.69 | 51.3 | 1 | 1 | 3862-Fire protection system valves | U1-Forced - Immediate | 500-Pumped Storage/Hydro
3862 | Fire protection system valves | Balance of Plant | Auxiliary Systems | D1 | Forced - Immediate | 2013 | Gas | GG | 850 | Combined Cycle Block | NPCC | Off-Peak | 67 | 67 | 1 | 1 | 3862-Fire protection system valves | D1-Forced - Immediate | 850-Combined Cycle Block
3862 | Fire protection system valves | Balance of Plant | Auxiliary Systems | D1 | Forced - Immediate | 2013 | Gas | GG | 850 | Combined Cycle Block | NPCC | Off-Peak | 74 | 74 | 1 | 1 | 3862-Fire protection system valves | D1-Forced - Immediate | 850-Combined Cycle Block
3862 | Fire protection system valves | Balance of Plant | Auxiliary Systems | U1 | Forced - Immediate | 2013 | Gas | GG | 851 | CC GT units | SERC | Summer | 8635.9999 | 240 | 1 | 1 | 3862-Fire protection system valves | U1-Forced - Immediate | 851-CC GT units
3863 | Fire protection system fouling | Balance of Plant | Auxiliary Systems | U2 | Forced - Delayed | 2013 | Hydro | WA | 500 | Pumped Storage/Hydro | WECC | Winter | 81.0358 | 103.45 | 1 | 1 | 3863-Fire protection system fouling | U2-Forced - Delayed | 500-Pumped Storage/Hydro
3864 | Fire protection system instrumentation and controls | Balance of Plant | Auxiliary Systems | U1 | Forced - Immediate | 2013 | Coal | CC | 100 | Fossil-Steam | RFC | Summer | 398 | 398 | 1 | 1 | 3864-Fire protection system instrumentation and controls | U1-Forced - Immediate | 100-Fossil-Steam
3864 | Fire protection system instrumentation and controls | Balance of Plant | Auxiliary Systems | U1 | Forced - Immediate | 2013 | Waste Heat | WH | 100 | Fossil-Steam | SERC | Summer | 297 | 66 | 1 | 1 | 3864-Fire protection system instrumentation and controls | U1-Forced - Immediate | 100-Fossil-Steam
3864 | Fire protection system instrumentation and controls | Balance of Plant | Auxiliary Systems | SF | Startup Failure | 2013 | Gas | GG | 300 | Gas Turbine/Jet Engine (Simple Cycle Operation) | WECC | Summer | 68.6 | 20.58 | 1 | 1 | 3864-Fire protection system instrumentation and controls | SF-Startup Failure | 300-Gas Turbine/Jet Engine (Simple Cycle Operation)
3864 | Fire protection system instrumentation and controls | Balance of Plant | Auxiliary Systems | SF | Startup Failure | 2013 | Gas | GG | 300 | Gas Turbine/Jet Engine (Simple Cycle Operation) | WECC | Winter | 109.76 | 23.52 | 1 | 1 | 3864-Fire protection system instrumentation and controls | SF-Startup Failure | 300-Gas Turbine/Jet Engine (Simple Cycle Operation)
3864 | Fire protection system instrumentation and controls | Balance of Plant | Auxiliary Systems | SF | Startup Failure | 2013 | Oil | DI | 300 | Gas Turbine/Jet Engine (Simple Cycle Operation) | NPCC | Winter | 60.6666 | 40 | 1 | 1 | 3864-Fire protection system instrumentation and controls | SF-Startup Failure | 300-Gas Turbine/Jet Engine (Simple Cycle Operation)
3864 | Fire protection system instrumentation and controls | Balance of Plant | Auxiliary Systems | U1 | Forced - Immediate | 2013 | Gas | GG | 300 | Gas Turbine/Jet Engine (Simple Cycle Operation) | SERC | Summer | 37.6893 | 49.16 | 1 | 1 | 3864-Fire protection system instrumentation and controls | U1-Forced - Immediate | 300-Gas Turbine/Jet Engine (Simple Cycle Operation)
3864 | Fire protection system instrumentation and controls | Balance of Plant | Auxiliary Systems | U1 | Forced - Immediate | 2013 | Gas | GG | 300 | Gas Turbine/Jet Engine (Simple Cycle Operation) | SERC | Summer | 99.7666 | 73 | 1 | 1 | 3864-Fire protection system instrumentation and controls | U1-Forced - Immediate | 300-Gas Turbine/Jet Engine (Simple Cycle Operation)
3864 | Fire protection system instrumentation and controls | Balance of Plant | Auxiliary Systems | U1 | Forced - Immediate | 2013 | Gas | GG | 300 | Gas Turbine/Jet Engine (Simple Cycle Operation) | NPCC | Summer | 1295.3266 | 57.4 | 1 | 1 | 3864-Fire protection system instrumentation and controls | U1-Forced - Immediate | 300-Gas Turbine/Jet Engine (Simple Cycle Operation)
3864 | Fire protection system instrumentation and controls | Balance of Plant | Auxiliary Systems | U1 | Forced - Immediate | 2013 | Gas | GG | 300 | Gas Turbine/Jet Engine (Simple Cycle Operation) | NPCC | Summer | 4238.99 | 57.4 | 1 | 1 | 3864-Fire protection system instrumentation and controls | U1-Forced - Immediate | 300-Gas Turbine/Jet Engine (Simple Cycle Operation)
3864 | Fire protection system instrumentation and controls | Balance of Plant | Auxiliary Systems | U1 | Forced - Immediate | 2013 | Gas | GG | 300 | Gas Turbine/Jet Engine (Simple Cycle Operation) | WECC | Off-Peak | 40 | 40 | 1 | 1 | 3864-Fire protection system instrumentation and controls | U1-Forced - Immediate | 300-Gas Turbine/Jet Engine (Simple Cycle Operation)
3864 | Fire protection system instrumentation and controls | Balance of Plant | Auxiliary Systems | U1 | Forced - Immediate | 2013 | Gas | GG | 300 | Gas Turbine/Jet Engine (Simple Cycle Operation) | MRO | Off-Peak | 3480.2446 | 147.26 | 1 | 1 | 3864-Fire protection system instrumentation and controls | U1-Forced - Immediate | 300-Gas Turbine/Jet Engine (Simple Cycle Operation)
3864 | Fire protection system instrumentation and controls | Balance of Plant | Auxiliary Systems | U1 | Forced - Immediate | 2013 | Gas | GG | 300 | Gas Turbine/Jet Engine (Simple Cycle Operation) | NPCC | Summer | 109.6 | 48 | 1 | 1 | 3864-Fire protection system instrumentation and controls | U1-Forced - Immediate | 300-Gas Turbine/Jet Engine (Simple Cycle Operation)
3864 | Fire protection system instrumentation and controls | Balance of Plant | Auxiliary Systems | U1 | Forced - Immediate | 2013 | Gas | GG | 300 | Gas Turbine/Jet Engine (Simple Cycle Operation) | SERC | Summer | 265.33 | 47.1 | 1 | 1 | 3864-Fire protection system instrumentation and controls | U1-Forced - Immediate | 300-Gas Turbine/Jet Engine (Simple Cycle Operation)
3864 | Fire protection system instrumentation and controls | Balance of Plant | Auxiliary Systems | U1 | Forced - Immediate | 2013 | Oil | DI | 300 | Gas Turbine/Jet Engine (Simple Cycle Operation) | NPCC | Off-Peak | 164.4 | 43.84 | 1 | 1 | 3864-Fire protection system instrumentation and controls | U1-Forced - Immediate | 300-Gas Turbine/Jet Engine (Simple Cycle Operation)
3864 | Fire protection system instrumentation and controls | Balance of Plant | Auxiliary Systems | U1 | Forced - Immediate | 2013 | Oil | DI | 300 | Gas Turbine/Jet Engine (Simple Cycle Operation) | SERC | Off-Peak | 3715.8333 | 65 | 1 | 1 | 3864-Fire protection system instrumentation and controls | U1-Forced - Immediate | 300-Gas Turbine/Jet Engine (Simple Cycle Operation)
3864 | Fire protection system instrumentation and controls | Balance of Plant | Auxiliary Systems | U1 | Forced - Immediate | 2013 | Oil | DI | 300 | Gas Turbine/Jet Engine (Simple Cycle Operation) | MRO | Summer | 7124.8 | 61 | 1 | 1 | 3864-Fire protection system instrumentation and controls | U1-Forced - Immediate | 300-Gas Turbine/Jet Engine (Simple Cycle Operation)
3864 | Fire protection system instrumentation and controls | Balance of Plant | Auxiliary Systems | U1 | Forced - Immediate | 2013 | Gas | GG | 300 | Gas Turbine/Jet Engine (Simple Cycle Operation) | RFC | Off-Peak | 2093.3333 | 100 | 1 | 1 | 3864-Fire protection system instrumentation and controls | U1-Forced - Immediate | 300-Gas Turbine/Jet Engine (Simple Cycle Operation)
3864 | Fire protection system instrumentation and controls | Balance of Plant | Auxiliary Systems | U1 | Forced - Immediate | 2013 | Gas | GG | 300 | Gas Turbine/Jet Engine (Simple Cycle Operation) | SERC | Off-Peak | 3169.75 | 93 | 1 | 1 | 3864-Fire protection system instrumentation and controls | U1-Forced - Immediate | 300-Gas Turbine/Jet Engine (Simple Cycle Operation)
3864 | Fire protection system instrumentation and controls | Balance of Plant | Auxiliary Systems | U1 | Forced - Immediate | 2013 | Gas | GG | 300 | Gas Turbine/Jet Engine (Simple Cycle Operation) | WECC | Summer | 220.5 | 42 | 1 | 1 | 3864-Fire protection system instrumentation and controls | U1-Forced - Immediate | 300-Gas Turbine/Jet Engine (Simple Cycle Operation)
3864 | Fire protection system instrumentation and controls | Balance of Plant | Auxiliary Systems | U1 | Forced - Immediate | 2013 | Gas | GG | 300 | Gas Turbine/Jet Engine (Simple Cycle Operation) | SERC | Winter | 9118.0333 | 74 | 2 | 2 | 3864-Fire protection system instrumentation and controls | U1-Forced - Immediate | 300-Gas Turbine/Jet Engine (Simple Cycle Operation)
3864 | Fire protection system instrumentation and controls | Balance of Plant | Auxiliary Systems | D1 | Forced - Immediate | 2013 | Gas | GG | 300 | Gas Turbine/Jet Engine (Simple Cycle Operation) | SERC | Off-Peak | 994.3333 | 76 | 1 | 1 | 3864-Fire protection system instrumentation and controls | D1-Forced - Immediate | 300-Gas Turbine/Jet Engine (Simple Cycle Operation)
3864 | Fire protection system instrumentation and controls | Balance of Plant | Auxiliary Systems | SF | Startup Failure | 2013 | Gas | GG | 300 | Gas Turbine/Jet Engine (Simple Cycle Operation) | NPCC | Off-Peak | 49 | 49 | 1 | 1 | 3864-Fire protection system instrumentation and controls | SF-Startup Failure | 300-Gas Turbine/Jet Engine (Simple Cycle Operation)
3864 | Fire protection system instrumentation and controls | Balance of Plant | Auxiliary Systems | U1 | Forced - Immediate | 2013 | Gas | GG | 300 | Gas Turbine/Jet Engine (Simple Cycle Operation) | NPCC | Off-Peak | 58.5106 | 62.69 | 1 | 1 | 3864-Fire protection system instrumentation and controls | U1-Forced - Immediate | 300-Gas Turbine/Jet Engine (Simple Cycle Operation)
3864 | Fire protection system instrumentation and controls | Balance of Plant | Auxiliary Systems | U1 | Forced - Immediate | 2013 | Gas | GG | 300 | Gas Turbine/Jet Engine (Simple Cycle Operation) | RFC | Off-Peak | 970.2 | 44 | 1 | 1 | 3864-Fire protection system instrumentation and controls | U1-Forced - Immediate | 300-Gas Turbine/Jet Engine (Simple Cycle Operation)
3864 | Fire protection system instrumentation and controls | Balance of Plant | Auxiliary Systems | U1 | Forced - Immediate | 2013 | Gas | GG | 300 | Gas Turbine/Jet Engine (Simple Cycle Operation) | SERC | Off-Peak | 1461.25 | 83.5 | 1 | 1 | 3864-Fire protection system instrumentation and controls | U1-Forced - Immediate | 300-Gas Turbine/Jet Engine (Simple Cycle Operation)
3864 | Fire protection system instrumentation and controls | Balance of Plant | Auxiliary Systems | U1 | Forced - Immediate | 2013 | Gas | GG | 300 | Gas Turbine/Jet Engine (Simple Cycle Operation) | SERC | Summer | 384.75 | 85.5 | 1 | 1 | 3864-Fire protection system instrumentation and controls | U1-Forced - Immediate | 300-Gas Turbine/Jet Engine (Simple Cycle Operation)
3864 | Fire protection system instrumentation and controls | Balance of Plant | Auxiliary Systems | U1 | Forced - Immediate | 2013 | Gas | GG | 300 | Gas Turbine/Jet Engine (Simple Cycle Operation) | RFC | Winter | 890.475 | 46.5 | 1 | 1 | 3864-Fire protection system instrumentation and controls | U1-Forced - Immediate | 300-Gas Turbine/Jet Engine (Simple Cycle Operation)
3864 | Fire protection system instrumentation and controls | Balance of Plant | Auxiliary Systems | U1 | Forced - Immediate | 2013 | Oil | KE | 300 | Gas Turbine/Jet Engine (Simple Cycle Operation) | RFC | Winter | 45.8333 | 22 | 1 | 1 | 3864-Fire protection system instrumentation and controls | U1-Forced - Immediate | 300-Gas Turbine/Jet Engine (Simple Cycle Operation)
3864 | Fire protection system instrumentation and controls | Balance of Plant | Auxiliary Systems | U1 | Forced - Immediate | 2013 | Gas | GG | 300 | Gas Turbine/Jet Engine (Simple Cycle Operation) | WECC | Off-Peak | 10.5 | 42 | 1 | 1 | 3864-Fire protection system instrumentation and controls | U1-Forced - Immediate | 300-Gas Turbine/Jet Engine (Simple Cycle Operation)
3864 | Fire protection system instrumentation and controls | Balance of Plant | Auxiliary Systems | U1 | Forced - Immediate | 2013 | Gas | GG | 300 | Gas Turbine/Jet Engine (Simple Cycle Operation) | SERC | Off-Peak | 428.2666 | 176 | 1 | 1 | 3864-Fire protection system instrumentation and controls | U1-Forced - Immediate | 300-Gas Turbine/Jet Engine (Simple Cycle Operation)
3864 | Fire protection system instrumentation and controls | Balance of Plant | Auxiliary Systems | U1 | Forced - Immediate | 2013 | Gas | GG | 300 | Gas Turbine/Jet Engine (Simple Cycle Operation) | WECC | Off-Peak | 857.4666 | 47.2 | 1 | 1 | 3864-Fire protection system instrumentation and controls | U1-Forced - Immediate | 300-Gas Turbine/Jet Engine (Simple Cycle Operation)
3864 | Fire protection system instrumentation and controls | Balance of Plant | Auxiliary Systems | U1 | Forced - Immediate | 2013 | Gas | GG | 300 | Gas Turbine/Jet Engine (Simple Cycle Operation) | RFC | Off-Peak | 7267 | 86 | 1 | 1 | 3864-Fire protection system instrumentation and controls | U1-Forced - Immediate | 300-Gas Turbine/Jet Engine (Simple Cycle Operation)
3864 | Fire protection system instrumentation and controls | Balance of Plant | Auxiliary Systems | U1 | Forced - Immediate | 2013 | Gas | GG | 300 | Gas Turbine/Jet Engine (Simple Cycle Operation) | SERC | Summer | 368.6 | 19.4 | 1 | 1 | 3864-Fire protection system instrumentation and controls | U1-Forced - Immediate | 300-Gas Turbine/Jet Engine (Simple Cycle Operation)
3864 | Fire protection system instrumentation and controls | Balance of Plant | Auxiliary Systems | U1 | Forced - Immediate | 2013 | Gas | GG | 300 | Gas Turbine/Jet Engine (Simple Cycle Operation) | NPCC | Winter | 1015.0233 | 57.4 | 1 | 1 | 3864-Fire protection system instrumentation and controls | U1-Forced - Immediate | 300-Gas Turbine/Jet Engine (Simple Cycle Operation)
3864 | Fire protection system instrumentation and controls | Balance of Plant | Auxiliary Systems | U1 | Forced - Immediate | 2013 | Oil | KE | 300 | Gas Turbine/Jet Engine (Simple Cycle Operation) | RFC | Winter | 65.1666 | 46 | 1 | 1 | 3864-Fire protection system instrumentation and controls | U1-Forced - Immediate | 300-Gas Turbine/Jet Engine (Simple Cycle Operation)
3864 | Fire protection system instrumentation and controls | Balance of Plant | Auxiliary Systems | U1 | Forced - Immediate | 2013 | Gas | GG | 300 | Gas Turbine/Jet Engine (Simple Cycle Operation) | TRE | Off-Peak | 34.5 | 45 | 1 | 1 | 3864-Fire protection system instrumentation and controls | U1-Forced - Immediate | 300-Gas Turbine/Jet Engine (Simple Cycle Operation)
3864 | Fire protection system instrumentation and controls | Balance of Plant | Auxiliary Systems | U1 | Forced - Immediate | 2013 | Gas | GG | 300 | Gas Turbine/Jet Engine (Simple Cycle Operation) | RFC | Winter | 121 | 44 | 1 | 1 | 3864-Fire protection system instrumentation and controls | U1-Forced - Immediate | 300-Gas Turbine/Jet Engine (Simple Cycle Operation)
3864 | Fire protection system instrumentation and controls | Balance of Plant | Auxiliary Systems | U1 | Forced - Immediate | 2013 | Oil | DI | 300 | Gas Turbine/Jet Engine (Simple Cycle Operation) | NPCC | Summer | 565.5667 | 47 | 1 | 1 | 3864-Fire protection system instrumentation and controls | U1-Forced - Immediate | 300-Gas Turbine/Jet Engine (Simple Cycle Operation)
3864 | Fire protection system instrumentation and controls | Balance of Plant | Auxiliary Systems | SF | Startup Failure | 2013 | Gas | GG | 300 | Gas Turbine/Jet Engine (Simple Cycle Operation) | WECC | Winter | 23.912 | 23.52 | 1 | 1 | 3864-Fire protection system instrumentation and controls | SF-Startup Failure | 300-Gas Turbine/Jet Engine (Simple Cycle Operation)
3864 | Fire protection system instrumentation and controls | Balance of Plant | Auxiliary Systems | SF | Startup Failure | 2013 | Gas | GG | 300 | Gas Turbine/Jet Engine (Simple Cycle Operation) | WECC | Winter | 356.72 | 23.52 | 1 | 1 | 3864-Fire protection system instrumentation and controls | SF-Startup Failure | 300-Gas Turbine/Jet Engine (Simple Cycle Operation)
3864 | Fire protection system instrumentation and controls | Balance of Plant | Auxiliary Systems | U1 | Forced - Immediate | 2013 | Gas | GG | 300 | Gas Turbine/Jet Engine (Simple Cycle Operation) | RFC | Off-Peak | 219.6 | 36.6 | 1 | 1 | 3864-Fire protection system instrumentation and controls | U1-Forced - Immediate | 300-Gas Turbine/Jet Engine (Simple Cycle Operation)
3864 | Fire protection system instrumentation and controls | Balance of Plant | Auxiliary Systems | U1 | Forced - Immediate | 2013 | Gas | GG | 300 | Gas Turbine/Jet Engine (Simple Cycle Operation) | RFC | Summer | 458.3333 | 100 | 1 | 1 | 3864-Fire protection system instrumentation and controls | U1-Forced - Immediate | 300-Gas Turbine/Jet Engine (Simple Cycle Operation)
3864 | Fire protection system instrumentation and controls | Balance of Plant | Auxiliary Systems | U1 | Forced - Immediate | 2013 | Gas | GG | 300 | Gas Turbine/Jet Engine (Simple Cycle Operation) | MRO | Winter | 41.65 | 49 | 1 | 1 | 3864-Fire protection system instrumentation and controls | U1-Forced - Immediate | 300-Gas Turbine/Jet Engine (Simple Cycle Operation)
3864 | Fire protection system instrumentation and controls | Balance of Plant | Auxiliary Systems | U1 | Forced - Immediate | 2013 | Gas | GG | 300 | Gas Turbine/Jet Engine (Simple Cycle Operation) | SERC | Winter | 80.0416 | 56.5 | 1 | 1 | 3864-Fire protection system instrumentation and controls | U1-Forced - Immediate | 300-Gas Turbine/Jet Engine (Simple Cycle Operation)
3864 | Fire protection system instrumentation and controls | Balance of Plant | Auxiliary Systems | U1 | Forced - Immediate | 2013 | Oil | DI | 300 | Gas Turbine/Jet Engine (Simple Cycle Operation) | SERC | Summer | 617.8333 | 55 | 1 | 1 | 3864-Fire protection system instrumentation and controls | U1-Forced - Immediate | 300-Gas Turbine/Jet Engine (Simple Cycle Operation)
3864 | Fire protection system instrumentation and controls | Balance of Plant | Auxiliary Systems | U1 | Forced - Immediate | 2013 | Oil | DI | 300 | Gas Turbine/Jet Engine (Simple Cycle Operation) | SERC | Summer | 650 | 25 | 1 | 1 | 3864-Fire protection system instrumentation and controls | U1-Forced - Immediate | 300-Gas Turbine/Jet Engine (Simple Cycle Operation)
3864 | Fire protection system instrumentation and controls | Balance of Plant | Auxiliary Systems | U1 | Forced - Immediate | 2013 | Gas | GG | 300 | Gas Turbine/Jet Engine (Simple Cycle Operation) | RFC | Off-Peak | 313.8 | 36 | 1 | 1 | 3864-Fire protection system instrumentation and controls | U1-Forced - Immediate | 300-Gas Turbine/Jet Engine (Simple Cycle Operation)
3864 | Fire protection system instrumentation and controls | Balance of Plant | Auxiliary Systems | U1 | Forced - Immediate | 2013 | Gas | GG | 300 | Gas Turbine/Jet Engine (Simple Cycle Operation) | SERC | Off-Peak | 13350 | 36 | 1 | 1 | 3864-Fire protection system instrumentation and controls | U1-Forced - Immediate | 300-Gas Turbine/Jet Engine (Simple Cycle Operation)
3864 | Fire protection system instrumentation and controls | Balance of Plant | Auxiliary Systems | U1 | Forced - Immediate | 2013 | Gas | GG | 300 | Gas Turbine/Jet Engine (Simple Cycle Operation) | SERC | Summer | 43 | 43 | 1 | 1 | 3864-Fire protection system instrumentation and controls | U1-Forced - Immediate | 300-Gas Turbine/Jet Engine (Simple Cycle Operation)
3864 | Fire protection system instrumentation and controls | Balance of Plant | Auxiliary Systems | U1 | Forced - Immediate | 2013 | Gas | GG | 300 | Gas Turbine/Jet Engine (Simple Cycle Operation) | MRO | Summer | 138.8333 | 49 | 1 | 1 | 3864-Fire protection system instrumentation and controls | U1-Forced - Immediate | 300-Gas Turbine/Jet Engine (Simple Cycle Operation)
3864 | Fire protection system instrumentation and controls | Balance of Plant | Auxiliary Systems | U1 | Forced - Immediate | 2013 | Gas | GG | 300 | Gas Turbine/Jet Engine (Simple Cycle Operation) | WECC | Winter | 74.9 | 42 | 1 | 1 | 3864-Fire protection system instrumentation and controls | U1-Forced - Immediate | 300-Gas Turbine/Jet Engine (Simple Cycle Operation)
3864 | Fire protection system instrumentation and controls | Balance of Plant | Auxiliary Systems | U1 | Forced - Immediate | 2013 | Gas | GG | 300 | Gas Turbine/Jet Engine (Simple Cycle Operation) | WECC | Winter | 106 | 40 | 1 | 1 | 3864-Fire protection system instrumentation and controls | U1-Forced - Immediate | 300-Gas Turbine/Jet Engine (Simple Cycle Operation)
3864 | Fire protection system instrumentation and controls | Balance of Plant | Auxiliary Systems | U1 | Forced - Immediate | 2013 | Oil | DI | 300 | Gas Turbine/Jet Engine (Simple Cycle Operation) | SERC | Summer | 621.0333 | 31 | 2 | 2 | 3864-Fire protection system instrumentation and controls | U1-Forced - Immediate | 300-Gas Turbine/Jet Engine (Simple Cycle Operation)
3864 | Fire protection system instrumentation and controls | Balance of Plant | Auxiliary Systems | U1 | Forced - Immediate | 2013 | Gas | GG | 650 | Fluidized Bed | SERC | Off-Peak | 21017.0662 | 628 | 1 | 1 | 3864-Fire protection system instrumentation and controls | U1-Forced - Immediate | 650-Fluidized Bed
3864 | Fire protection system instrumentation and controls | Balance of Plant | Auxiliary Systems | U1 | Forced - Immediate | 2013 | Gas | GG | 850 | Combined Cycle Block | WECC | Summer | 1724.9999 | 90 | 1 | 1 | 3864-Fire protection system instrumentation and controls | U1-Forced - Immediate | 850-Combined Cycle Block
3864 | Fire protection system instrumentation and controls | Balance of Plant | Auxiliary Systems | U1 | Forced - Immediate | 2013 | Gas | GG | 850 | Combined Cycle Block | NPCC | Summer | 95.5083 | 78.5 | 1 | 1 | 3864-Fire protection system instrumentation and controls | U1-Forced - Immediate | 850-Combined Cycle Block
3864 | Fire protection system instrumentation and controls | Balance of Plant | Auxiliary Systems | D1 | Forced - Immediate | 2013 | Gas | GG | 850 | Combined Cycle Block | SERC | Summer | 1073.8 | 364 | 1 | 1 | 3864-Fire protection system instrumentation and controls | D1-Forced - Immediate | 850-Combined Cycle Block
3864 | Fire protection system instrumentation and controls | Balance of Plant | Auxiliary Systems | D1 | Forced - Immediate | 2013 | Gas | GG | 850 | Combined Cycle Block | SERC | Off-Peak | 915.9998 | 240 | 1 | 1 | 3864-Fire protection system instrumentation and controls | D1-Forced - Immediate | 850-Combined Cycle Block
3864 | Fire protection system instrumentation and controls | Balance of Plant | Auxiliary Systems | U1 | Forced - Immediate | 2013 | Gas | GG | 850 | Combined Cycle Block | RFC | Off-Peak | 533.2249 | 115.5 | 1 | 1 | 3864-Fire protection system instrumentation and controls | U1-Forced - Immediate | 850-Combined Cycle Block
3864 | Fire protection system instrumentation and controls | Balance of Plant | Auxiliary Systems | U1 | Forced - Immediate | 2013 | Gas | GG | 851 | CC GT units | WECC | Off-Peak | 7.75 | 46.5 | 1 | 1 | 3864-Fire protection system instrumentation and controls | U1-Forced - Immediate | 851-CC GT units
3864 | Fire protection system instrumentation and controls | Balance of Plant | Auxiliary Systems | U1 | Forced - Immediate | 2013 | Gas | GG | 851 | CC GT units | TRE | Summer | 56.0666 | 58 | 1 | 1 | 3864-Fire protection system instrumentation and controls | U1-Forced - Immediate | 851-CC GT units
3864 | Fire protection system instrumentation and controls | Balance of Plant | Auxiliary Systems | U1 | Forced - Immediate | 2013 | Gas | GG | 851 | CC GT units | TRE | Summer | 249.4 | 58 | 1 | 1 | 3864-Fire protection system instrumentation and controls | U1-Forced - Immediate | 851-CC GT units
3864 | Fire protection system instrumentation and controls | Balance of Plant | Auxiliary Systems | U1 | Forced - Immediate | 2013 | Gas | OG | 851 | CC GT units | WECC | Summer | 110.25 | 220.5 | 1 | 1 | 3864-Fire protection system instrumentation and controls | U1-Forced - Immediate | 851-CC GT units
3864 | Fire protection system instrumentation and controls | Balance of Plant | Auxiliary Systems | U1 | Forced - Immediate | 2013 | Gas | GG | 851 | CC GT units | WECC | Off-Peak | 93.6 | 72 | 1 | 1 | 3864-Fire protection system instrumentation and controls | U1-Forced - Immediate | 851-CC GT units
3864 | Fire protection system instrumentation and controls | Balance of Plant | Auxiliary Systems | U1 | Forced - Immediate | 2013 | Gas | GG | 851 | CC GT units | WECC | Summer | 210 | 70 | 1 | 1 | 3864-Fire protection system instrumentation and controls | U1-Forced - Immediate | 851-CC GT units
3864 | Fire protection system instrumentation and controls | Balance of Plant | Auxiliary Systems | U1 | Forced - Immediate | 2013 | Gas | OG | 851 | CC GT units | WECC | Summer | 6615 | 220.5 | 1 | 1 | 3864-Fire protection system instrumentation and controls | U1-Forced - Immediate | 851-CC GT units
3864 | Fire protection system instrumentation and controls | Balance of Plant | Auxiliary Systems | U1 | Forced - Immediate | 2013 | Gas | GG | 851 | CC GT units | RFC | Off-Peak | 128.0999 | 126 | 1 | 1 | 3864-Fire protection system instrumentation and controls | U1-Forced - Immediate | 851-CC GT units
3864 | Fire protection system instrumentation and controls | Balance of Plant | Auxiliary Systems | D1 | Forced - Immediate | 2013 | Waste Heat | WH | 852 | CC steam units | RFC | Off-Peak | 59.6071 | 58.63 | 1 | 1 | 3864-Fire protection system instrumentation and controls | D1-Forced - Immediate | 852-CC steam units
3864 | Fire protection system instrumentation and controls | Balance of Plant | Auxiliary Systems | U1 | Forced - Immediate | 2013 | Waste Heat | WH | 852 | CC steam units | WECC | Summer | 3220.5 | 107.35 | 1 | 1 | 3864-Fire protection system instrumentation and controls | U1-Forced - Immediate | 852-CC steam units
3864 | Fire protection system instrumentation and controls | Balance of Plant | Auxiliary Systems | D1 | Forced - Immediate | 2013 | Gas | GG | 852 | CC steam units | WECC | Off-Peak | 91.715 | 70.55 | 1 | 1 | 3864-Fire protection system instrumentation and controls | D1-Forced - Immediate | 852-CC steam units
3864 | Fire protection system instrumentation and controls | Balance of Plant | Auxiliary Systems | D1 | Forced - Immediate | 2013 | Waste Heat | WH | 852 | CC steam units | WECC | Off-Peak | 1812.4999 | 75 | 1 | 1 | 3864-Fire protection system instrumentation and controls | D1-Forced - Immediate | 852-CC steam units
3864 | Fire protection system instrumentation and controls | Balance of Plant | Auxiliary Systems | D1 | Forced - Immediate | 2013 | Gas | GG | 852 | CC steam units | WECC | Summer | 211.65 | 70.55 | 1 | 1 | 3864-Fire protection system instrumentation and controls | D1-Forced - Immediate | 852-CC steam units
3869 | Other fire protection system problems | Balance of Plant | Auxiliary Systems | D1 | Forced - Immediate | 2013 | Coal | CC | 100 | Fossil-Steam | WECC | Off-Peak | 77 | 70 | 1 | 1 | 3869-Other fire protection system problems | D1-Forced - Immediate | 100-Fossil-Steam
3869 | Other fire protection system problems | Balance of Plant | Auxiliary Systems | U1 | Forced - Immediate | 2013 | Coal | CC | 100 | Fossil-Steam | NPCC | Winter | 4091.8 | 499 | 1 | 1 | 3869-Other fire protection system problems | U1-Forced - Immediate | 100-Fossil-Steam
3869 | Other fire protection system problems | Balance of Plant | Auxiliary Systems | U1 | Forced - Immediate | 2013 | Coal | CC | 100 | Fossil-Steam | MRO | Winter | 26814.9331 | 736 | 1 | 1 | 3869-Other fire protection system problems | U1-Forced - Immediate | 100-Fossil-Steam
3869 | Other fire protection system problems | Balance of Plant | Auxiliary Systems | SF | Startup Failure | 2013 | Gas | GG | 300 | Gas Turbine/Jet Engine (Simple Cycle Operation) | SERC | Summer | 315 | 180 | 1 | 1 | 3869-Other fire protection system problems | SF-Startup Failure | 300-Gas Turbine/Jet Engine (Simple Cycle Operation)
3869 | Other fire protection system problems | Balance of Plant | Auxiliary Systems | U1 | Forced - Immediate | 2013 | Gas | GG | 300 | Gas Turbine/Jet Engine (Simple Cycle Operation) | WECC | Summer | 163.3 | 71 | 1 | 1 | 3869-Other fire protection system problems | U1-Forced - Immediate | 300-Gas Turbine/Jet Engine (Simple Cycle Operation)
3869 | Other fire protection system problems | Balance of Plant | Auxiliary Systems | U1 | Forced - Immediate | 2013 | Gas | GG | 300 | Gas Turbine/Jet Engine (Simple Cycle Operation) | MRO | Summer | 733.9833 | 47 | 1 | 1 | 3869-Other fire protection system problems | U1-Forced - Immediate | 300-Gas Turbine/Jet Engine (Simple Cycle Operation)
3869 | Other fire protection system problems | Balance of Plant | Auxiliary Systems | U1 | Forced - Immediate | 2013 | Gas | GG | 300 | Gas Turbine/Jet Engine (Simple Cycle Operation) | SERC | Winter | 118.25 | 43 | 1 | 1 | 3869-Other fire protection system problems | U1-Forced - Immediate | 300-Gas Turbine/Jet Engine (Simple Cycle Operation)
3869 | Other fire protection system problems | Balance of Plant | Auxiliary Systems | U1 | Forced - Immediate | 2013 | Oil | DI | 300 | Gas Turbine/Jet Engine (Simple Cycle Operation) | NPCC | Summer | 1551 | 47 | 1 | 1 | 3869-Other fire protection system problems | U1-Forced - Immediate | 300-Gas Turbine/Jet Engine (Simple Cycle Operation)
3869 | Other fire protection system problems | Balance of Plant | Auxiliary Systems | U1 | Forced - Immediate | 2013 | Oil | DI | 300 | Gas Turbine/Jet Engine (Simple Cycle Operation) | MRO | Summer | 3733.2 | 61 | 1 | 1 | 3869-Other fire protection system problems | U1-Forced - Immediate | 300-Gas Turbine/Jet Engine (Simple Cycle Operation)
3869 | Other fire protection system problems | Balance of Plant | Auxiliary Systems | U1 | Forced - Immediate | 2013 | Oil | DI | 300 | Gas Turbine/Jet Engine (Simple Cycle Operation) | MRO | Summer | 3802.6666 | 62 | 1 | 1 | 3869-Other fire protection system problems | U1-Forced - Immediate | 300-Gas Turbine/Jet Engine (Simple Cycle Operation)
3869 | Other fire protection system problems | Balance of Plant | Auxiliary Systems | U1 | Forced - Immediate | 2013 | Oil | DI | 300 | Gas Turbine/Jet Engine (Simple Cycle Operation) | MRO | Summer | 7518.5333 | 62 | 1 | 1 | 3869-Other fire protection system problems | U1-Forced - Immediate | 300-Gas Turbine/Jet Engine (Simple Cycle Operation)
3869 | Other fire protection system problems | Balance of Plant | Auxiliary Systems | U1 | Forced - Immediate | 2013 | Gas | GG | 300 | Gas Turbine/Jet Engine (Simple Cycle Operation) | MRO | Summer | 788.0333 | 47 | 1 | 1 | 3869-Other fire protection system problems | U1-Forced - Immediate | 300-Gas Turbine/Jet Engine (Simple Cycle Operation)
3869 | Other fire protection system problems | Balance of Plant | Auxiliary Systems | U1 | Forced - Immediate | 2013 | Gas | GG | 300 | Gas Turbine/Jet Engine (Simple Cycle Operation) | MRO | Summer | 875.7667 | 47 | 1 | 1 | 3869-Other fire protection system problems | U1-Forced - Immediate | 300-Gas Turbine/Jet Engine (Simple Cycle Operation)
3869 | Other fire protection system problems | Balance of Plant | Auxiliary Systems | U1 | Forced - Immediate | 2013 | Gas | GG | 300 | Gas Turbine/Jet Engine (Simple Cycle Operation) | MRO | Summer | 2088.3667 | 47 | 1 | 1 | 3869-Other fire protection system problems | U1-Forced - Immediate | 300-Gas Turbine/Jet Engine (Simple Cycle Operation)
3869 | Other fire protection system problems | Balance of Plant | Auxiliary Systems | U1 | Forced - Immediate | 2013 | Oil | KE | 300 | Gas Turbine/Jet Engine (Simple Cycle Operation) | RFC | Winter | 2383.3333 | 20 | 1 | 1 | 3869-Other fire protection system problems | U1-Forced - Immediate | 300-Gas Turbine/Jet Engine (Simple Cycle Operation)
3869 | Other fire protection system problems | Balance of Plant | Auxiliary Systems | D1 | Forced - Immediate | 2013 | Gas | GG | 300 | Gas Turbine/Jet Engine (Simple Cycle Operation) | RFC | Summer | 164.4 | 72 | 1 | 1 | 3869-Other fire protection system problems | D1-Forced - Immediate | 300-Gas Turbine/Jet Engine (Simple Cycle Operation)
3869 | Other fire protection system problems | Balance of Plant | Auxiliary Systems | U1 | Forced - Immediate | 2013 | Gas | GG | 300 | Gas Turbine/Jet Engine (Simple Cycle Operation) | SERC | Summer | 35.5667 | 19.4 | 1 | 1 | 3869-Other fire protection system problems | U1-Forced - Immediate | 300-Gas Turbine/Jet Engine (Simple Cycle Operation)
3869 | Other fire protection system problems | Balance of Plant | Auxiliary Systems | U1 | Forced - Immediate | 2013 | Gas | GG | 300 | Gas Turbine/Jet Engine (Simple Cycle Operation) | MRO | Summer | 856.9667 | 47 | 1 | 1 | 3869-Other fire protection system problems | U1-Forced - Immediate | 300-Gas Turbine/Jet Engine (Simple Cycle Operation)
3869 | Other fire protection system problems | Balance of Plant | Auxiliary Systems | U1 | Forced - Immediate | 2013 | Gas | GG | 300 | Gas Turbine/Jet Engine (Simple Cycle Operation) | WECC | Summer | 863.5 | 55 | 1 | 1 | 3869-Other fire protection system problems | U1-Forced - Immediate | 300-Gas Turbine/Jet Engine (Simple Cycle Operation)
3869 | Other fire protection system problems | Balance of Plant | Auxiliary Systems | U1 | Forced - Immediate | 2013 | Oil | DI | 300 | Gas Turbine/Jet Engine (Simple Cycle Operation) | SERC | Off-Peak | 1096.5 | 51 | 1 | 1 | 3869-Other fire protection system problems | U1-Forced - Immediate | 300-Gas Turbine/Jet Engine (Simple Cycle Operation)
3869 | Other fire protection system problems | Balance of Plant | Auxiliary Systems | U1 | Forced - Immediate | 2013 | Gas | GG | 300 | Gas Turbine/Jet Engine (Simple Cycle Operation) | NPCC | Off-Peak | 899.675 | 48.5 | 1 | 1 | 3869-Other fire protection system problems | U1-Forced - Immediate | 300-Gas Turbine/Jet Engine (Simple Cycle Operation)
3869 | Other fire protection system problems | Balance of Plant | Auxiliary Systems | U1 | Forced - Immediate | 2013 | Gas | GG | 300 | Gas Turbine/Jet Engine (Simple Cycle Operation) | WECC | Off-Peak | 2005.8333 | 145 | 1 | 1 | 3869-Other fire protection system problems | U1-Forced - Immediate | 300-Gas Turbine/Jet Engine (Simple Cycle Operation)
3869 | Other fire protection system problems | Balance of Plant | Auxiliary Systems | U1 | Forced - Immediate | 2013 | Gas | GG | 300 | Gas Turbine/Jet Engine (Simple Cycle Operation) | MRO | Summer | 588.05 | 57 | 1 | 1 | 3869-Other fire protection system problems | U1-Forced - Immediate | 300-Gas Turbine/Jet Engine (Simple Cycle Operation)
3869 | Other fire protection system problems | Balance of Plant | Auxiliary Systems | SF | Startup Failure | 2013 | Gas | GG | 300 | Gas Turbine/Jet Engine (Simple Cycle Operation) | MRO | Summer | 118.8 | 36 | 2 | 2 | 3869-Other fire protection system problems | SF-Startup Failure | 300-Gas Turbine/Jet Engine (Simple Cycle Operation)
3869 | Other fire protection system problems | Balance of Plant | Auxiliary Systems | U1 | Forced - Immediate | 2013 | Gas | GG | 300 | Gas Turbine/Jet Engine (Simple Cycle Operation) | WECC | Off-Peak | 795.0833 | 145 | 1 | 1 | 3869-Other fire protection system problems | U1-Forced - Immediate | 300-Gas Turbine/Jet Engine (Simple Cycle Operation)
3869 | Other fire protection system problems | Balance of Plant | Auxiliary Systems | U1 | Forced - Immediate | 2013 | Gas | GG | 300 | Gas Turbine/Jet Engine (Simple Cycle Operation) | SERC | Summer | 258 | 43 | 1 | 1 | 3869-Other fire protection system problems | U1-Forced - Immediate | 300-Gas Turbine/Jet Engine (Simple Cycle Operation)
3869 | Other fire protection system problems | Balance of Plant | Auxiliary Systems | U1 | Forced - Immediate | 2013 | Gas | GG | 300 | Gas Turbine/Jet Engine (Simple Cycle Operation) | WECC | Summer | 616.5166 | 71 | 1 | 1 | 3869-Other fire protection system problems | U1-Forced - Immediate | 300-Gas Turbine/Jet Engine (Simple Cycle Operation)
3869 | Other fire protection system problems | Balance of Plant | Auxiliary Systems | D1 | Forced - Immediate | 2013 | Oil | DI | 300 | Gas Turbine/Jet Engine (Simple Cycle Operation) | SERC | Summer | 4608.3333 | 17.5 | 1 | 1 | 3869-Other fire protection system problems | D1-Forced - Immediate | 300-Gas Turbine/Jet Engine (Simple Cycle Operation)
3869 | Other fire protection system problems | Balance of Plant | Auxiliary Systems | U1 | Forced - Immediate | 2013 | Gas | GG | 300 | Gas Turbine/Jet Engine (Simple Cycle Operation) | RFC | Summer | 29.1667 | 50 | 1 | 1 | 3869-Other fire protection system problems | U1-Forced - Immediate | 300-Gas Turbine/Jet Engine (Simple Cycle Operation)
3869 | Other fire protection system problems | Balance of Plant | Auxiliary Systems | U1 | Forced - Immediate | 2013 | Gas | GG | 300 | Gas Turbine/Jet Engine (Simple Cycle Operation) | WECC | Summer | 414.1666 | 71 | 1 | 1 | 3869-Other fire protection system problems | U1-Forced - Immediate | 300-Gas Turbine/Jet Engine (Simple Cycle Operation)
3869 | Other fire protection system problems | Balance of Plant | Auxiliary Systems | U1 | Forced - Immediate | 2013 | Gas | GG | 300 | Gas Turbine/Jet Engine (Simple Cycle Operation) | WECC | Winter | 37.76 | 47.2 | 1 | 1 | 3869-Other fire protection system problems | U1-Forced - Immediate | 300-Gas Turbine/Jet Engine (Simple Cycle Operation)
3869 | Other fire protection system problems | Balance of Plant | Auxiliary Systems | SF | Startup Failure | 2013 | Gas | GG | 300 | Gas Turbine/Jet Engine (Simple Cycle Operation) | NPCC | Off-Peak | 8.3586 | 62.69 | 1 | 1 | 3869-Other fire protection system problems | SF-Startup Failure | 300-Gas Turbine/Jet Engine (Simple Cycle Operation)
3869 | Other fire protection system problems | Balance of Plant | Auxiliary Systems | U1 | Forced - Immediate | 2013 | Gas | GG | 300 | Gas Turbine/Jet Engine (Simple Cycle Operation) | WECC | Summer | 185.3333 | 40 | 1 | 1 | 3869-Other fire protection system problems | U1-Forced - Immediate | 300-Gas Turbine/Jet Engine (Simple Cycle Operation)
3869 | Other fire protection system problems | Balance of Plant | Auxiliary Systems | U1 | Forced - Immediate | 2013 | Gas | GG | 300 | Gas Turbine/Jet Engine (Simple Cycle Operation) | SERC | Summer | 447.1333 | 76 | 1 | 1 | 3869-Other fire protection system problems | U1-Forced - Immediate | 300-Gas Turbine/Jet Engine (Simple Cycle Operation)
3869 | Other fire protection system problems | Balance of Plant | Auxiliary Systems | U1 | Forced - Immediate | 2013 | Oil | DI | 300 | Gas Turbine/Jet Engine (Simple Cycle Operation) | SERC | Off-Peak | 7680 | 15 | 1 | 1 | 3869-Other fire protection system problems | U1-Forced - Immediate | 300-Gas Turbine/Jet Engine (Simple Cycle Operation)
3869 | Other fire protection system problems | Balance of Plant | Auxiliary Systems | U1 | Forced - Immediate | 2013 | Hydro | WA | 500 | Pumped Storage/Hydro | NPCC | Off-Peak | 297.891 | 19.47 | 1 | 1 | 3869-Other fire protection system problems | U1-Forced - Immediate | 500-Pumped Storage/Hydro
3869 | Other fire protection system problems | Balance of Plant | Auxiliary Systems | U1 | Forced - Immediate | 2013 | Hydro | WA | 500 | Pumped Storage/Hydro | SERC | Summer | 24.2 | 22 | 3 | 3 | 3869-Other fire protection system problems | U1-Forced - Immediate | 500-Pumped Storage/Hydro
3869 | Other fire protection system problems | Balance of Plant | Auxiliary Systems | U1 | Forced - Immediate | 2013 | Hydro | WA | 500 | Pumped Storage/Hydro | MRO | Summer | 1379.84 | 61.6 | 1 | 1 | 3869-Other fire protection system problems | U1-Forced - Immediate | 500-Pumped Storage/Hydro
3869 | Other fire protection system problems | Balance of Plant | Auxiliary Systems | U1 | Forced - Immediate | 2013 | Hydro | WA | 500 | Pumped Storage/Hydro | RFC | Off-Peak | 135.5333 | 19 | 1 | 1 | 3869-Other fire protection system problems | U1-Forced - Immediate | 500-Pumped Storage/Hydro
3869 | Other fire protection system problems | Balance of Plant | Auxiliary Systems | U1 | Forced - Immediate | 2013 | Hydro | WA | 500 | Pumped Storage/Hydro | WECC | Off-Peak | 246.297 | 84.93 | 1 | 1 | 3869-Other fire protection system problems | U1-Forced - Immediate | 500-Pumped Storage/Hydro
3869 | Other fire protection system problems | Balance of Plant | Auxiliary Systems | U1 | Forced - Immediate | 2013 | Hydro | WA | 500 | Pumped Storage/Hydro | NPCC | Off-Peak | 308.142 | 20.14 | 1 | 1 | 3869-Other fire protection system problems | U1-Forced - Immediate | 500-Pumped Storage/Hydro
3869 | Other fire protection system problems | Balance of Plant | Auxiliary Systems | U1 | Forced - Immediate | 2013 | Hydro | WA | 500 | Pumped Storage/Hydro | NPCC | Winter | 18.4427 | 42.56 | 1 | 1 | 3869-Other fire protection system problems | U1-Forced - Immediate | 500-Pumped Storage/Hydro
3869 | Other fire protection system problems | Balance of Plant | Auxiliary Systems | U1 | Forced - Immediate | 2013 | Hydro | WA | 500 | Pumped Storage/Hydro | WECC | Off-Peak | 4402.062 | 30.87 | 1 | 1 | 3869-Other fire protection system problems | U1-Forced - Immediate | 500-Pumped Storage/Hydro
3869 | Other fire protection system problems | Balance of Plant | Auxiliary Systems | D1 | Forced - Immediate | 2013 | Gas | GG | 850 | Combined Cycle Block | SERC | Summer | 103.9999 | 240 | 1 | 1 | 3869-Other fire protection system problems | D1-Forced - Immediate | 850-Combined Cycle Block
3869 | Other fire protection system problems | Balance of Plant | Auxiliary Systems | U1 | Forced - Immediate | 2013 | Gas | GG | 851 | CC GT units | RFC | Off-Peak | 174 | 174 | 1 | 1 | 3869-Other fire protection system problems | U1-Forced - Immediate | 851-CC GT units
3869 | Other fire protection system problems | Balance of Plant | Auxiliary Systems | U1 | Forced - Immediate | 2013 | Gas | GG | 860 | Co-generator Block | SERC | Summer | 2301.75 | 165 | 1 | 1 | 3869-Other fire protection system problems | U1-Forced - Immediate | 860-Co-generator Block
3870 | Fuel Gas Compressor and Motors | Balance of Plant | Auxiliary Systems | D1 | Forced - Immediate | 2013 | Gas | GG | 300 | Gas Turbine/Jet Engine (Simple Cycle Operation) | NPCC | Off-Peak | 12.8333 | 35 | 1 | 1 | 3870-Fuel Gas Compressor and Motors | D1-Forced - Immediate | 300-Gas Turbine/Jet Engine (Simple Cycle Operation)
3870 | Fuel Gas Compressor and Motors | Balance of Plant | Auxiliary Systems | D1 | Forced - Immediate | 2013 | Gas | GG | 300 | Gas Turbine/Jet Engine (Simple Cycle Operation) | WECC | Winter | 504.8333 | 26 | 1 | 1 | 3870-Fuel Gas Compressor and Motors | D1-Forced - Immediate | 300-Gas Turbine/Jet Engine (Simple Cycle Operation)
3870 | Fuel Gas Compressor and Motors | Balance of Plant | Auxiliary Systems | U1 | Forced - Immediate | 2013 | Gas | GG | 300 | Gas Turbine/Jet Engine (Simple Cycle Operation) | RFC | Off-Peak | 283.235 | 153.1 | 1 | 1 | 3870-Fuel Gas Compressor and Motors | U1-Forced - Immediate | 300-Gas Turbine/Jet Engine (Simple Cycle Operation)
3870 | Fuel Gas Compressor and Motors | Balance of Plant | Auxiliary Systems | U1 | Forced - Immediate | 2013 | Gas | GG | 300 | Gas Turbine/Jet Engine (Simple Cycle Operation) | NPCC | Off-Peak | 1982.4 | 48 | 1 | 1 | 3870-Fuel Gas Compressor and Motors | U1-Forced - Immediate | 300-Gas Turbine/Jet Engine (Simple Cycle Operation)
3870 | Fuel Gas Compressor and Motors | Balance of Plant | Auxiliary Systems | U1 | Forced - Immediate | 2013 | Gas | GG | 300 | Gas Turbine/Jet Engine (Simple Cycle Operation) | WECC | Winter | 6.2133 | 93.2 | 1 | 1 | 3870-Fuel Gas Compressor and Motors | U1-Forced - Immediate | 300-Gas Turbine/Jet Engine (Simple Cycle Operation)
3870 | Fuel Gas Compressor and Motors | Balance of Plant | Auxiliary Systems | U1 | Forced - Immediate | 2013 | Gas | GG | 300 | Gas Turbine/Jet Engine (Simple Cycle Operation) | RFC | Winter | 15.33 | 43.8 | 2 | 2 | 3870-Fuel Gas Compressor and Motors | U1-Forced - Immediate | 300-Gas Turbine/Jet Engine (Simple Cycle Operation)
3870 | Fuel Gas Compressor and Motors | Balance of Plant | Auxiliary Systems | U1 | Forced - Immediate | 2013 | Gas | GG | 300 | Gas Turbine/Jet Engine (Simple Cycle Operation) | RFC | Off-Peak | 290.635 | 157.1 | 1 | 1 | 3870-Fuel Gas Compressor and Motors | U1-Forced - Immediate | 300-Gas Turbine/Jet Engine (Simple Cycle Operation)
3870 | Fuel Gas Compressor and Motors | Balance of Plant | Auxiliary Systems | U1 | Forced - Immediate | 2013 | Gas | GG | 300 | Gas Turbine/Jet Engine (Simple Cycle Operation) | NPCC | Summer | 35.9333 | 44 | 1 | 1 | 3870-Fuel Gas Compressor and Motors | U1-Forced - Immediate | 300-Gas Turbine/Jet Engine (Simple Cycle Operation)
3870 | Fuel Gas Compressor and Motors | Balance of Plant | Auxiliary Systems | U1 | Forced - Immediate | 2013 | Gas | GG | 300 | Gas Turbine/Jet Engine (Simple Cycle Operation) | NPCC | Summer | 8063.8 | 46 | 1 | 1 | 3870-Fuel Gas Compressor and Motors | U1-Forced - Immediate | 300-Gas Turbine/Jet Engine (Simple Cycle Operation)
3870 | Fuel Gas Compressor and Motors | Balance of Plant | Auxiliary Systems | U1 | Forced - Immediate | 2013 | Gas | GG | 300 | Gas Turbine/Jet Engine (Simple Cycle Operation) | RFC | Winter | 13.87 | 43.8 | 1 | 1 | 3870-Fuel Gas Compressor and Motors | U1-Forced - Immediate | 300-Gas Turbine/Jet Engine (Simple Cycle Operation)
3870 | Fuel Gas Compressor and Motors | Balance of Plant | Auxiliary Systems | D1 | Forced - Immediate | 2013 | Gas | GG | 300 | Gas Turbine/Jet Engine (Simple Cycle Operation) | NPCC | Off-Peak | 19.3333 | 40 | 1 | 1 | 3870-Fuel Gas Compressor and Motors | D1-Forced - Immediate | 300-Gas Turbine/Jet Engine (Simple Cycle Operation)
3870 | Fuel Gas Compressor and Motors | Balance of Plant | Auxiliary Systems | U1 | Forced - Immediate | 2013 | Gas | GG | 300 | Gas Turbine/Jet Engine (Simple Cycle Operation) | WECC | Winter | 166.85 | 47 | 1 | 1 | 3870-Fuel Gas Compressor and Motors | U1-Forced - Immediate | 300-Gas Turbine/Jet Engine (Simple Cycle Operation)
3870 | Fuel Gas Compressor and Motors | Balance of Plant | Auxiliary Systems | D1 | Forced - Immediate | 2013 | Gas | GG | 300 | Gas Turbine/Jet Engine (Simple Cycle Operation) | RFC | Summer | 92.64 | 4.8 | 1 | 1 | 3870-Fuel Gas Compressor and Motors | D1-Forced - Immediate | 300-Gas Turbine/Jet Engine (Simple Cycle Operation)
3870 | Fuel Gas Compressor and Motors | Balance of Plant | Auxiliary Systems | D1 | Forced - Immediate | 2013 | Gas | GG | 300 | Gas Turbine/Jet Engine (Simple Cycle Operation) | WECC | Winter | 4.5717 | 21.1 | 1 | 1 | 3870-Fuel Gas Compressor and Motors | D1-Forced - Immediate | 300-Gas Turbine/Jet Engine (Simple Cycle Operation)
3870 | Fuel Gas Compressor and Motors | Balance of Plant | Auxiliary Systems | SF | Startup Failure | 2013 | Gas | GG | 300 | Gas Turbine/Jet Engine (Simple Cycle Operation) | NPCC | Off-Peak | 38.4 | 48 | 1 | 1 | 3870-Fuel Gas Compressor and Motors | SF-Startup Failure | 300-Gas Turbine/Jet Engine (Simple Cycle Operation)
3870 | Fuel Gas Compressor and Motors | Balance of Plant | Auxiliary Systems | U1 | Forced - Immediate | 2013 | Gas | GG | 300 | Gas Turbine/Jet Engine (Simple Cycle Operation) | WECC | Off-Peak | 127.6833 | 47 | 1 | 1 | 3870-Fuel Gas Compressor and Motors | U1-Forced - Immediate | 300-Gas Turbine/Jet Engine (Simple Cycle Operation)
3870 | Fuel Gas Compressor and Motors | Balance of Plant | Auxiliary Systems | U1 | Forced - Immediate | 2013 | Gas | GG | 300 | Gas Turbine/Jet Engine (Simple Cycle Operation) | WECC | Off-Peak | 830.3333 | 47 | 1 | 1 | 3870-Fuel Gas Compressor and Motors | U1-Forced - Immediate | 300-Gas Turbine/Jet Engine (Simple Cycle Operation)
3870 | Fuel Gas Compressor and Motors | Balance of Plant | Auxiliary Systems | U1 | Forced - Immediate | 2013 | Gas | GG | 300 | Gas Turbine/Jet Engine (Simple Cycle Operation) | MRO | Off-Peak | 11875.75 | 67 | 1 | 1 | 3870-Fuel Gas Compressor and Motors | U1-Forced - Immediate | 300-Gas Turbine/Jet Engine (Simple Cycle Operation)
3870 | Fuel Gas Compressor and Motors | Balance of Plant | Auxiliary Systems | D1 | Forced - Immediate | 2013 | Gas | GG | 300 | Gas Turbine/Jet Engine (Simple Cycle Operation) | NPCC | Summer | 14.1666 | 34 | 1 | 1 | 3870-Fuel Gas Compressor and Motors | D1-Forced - Immediate | 300-Gas Turbine/Jet Engine (Simple Cycle Operation)
3870 | Fuel Gas Compressor and Motors | Balance of Plant | Auxiliary Systems | SF | Startup Failure | 2013 | Gas | GG | 300 | Gas Turbine/Jet Engine (Simple Cycle Operation) | RFC | Off-Peak | 76.6666 | 100 | 1 | 1 | 3870-Fuel Gas Compressor and Motors | SF-Startup Failure | 300-Gas Turbine/Jet Engine (Simple Cycle Operation)
3870 | Fuel Gas Compressor and Motors | Balance of Plant | Auxiliary Systems | SF | Startup Failure | 2013 | Gas | GG | 300 | Gas Turbine/Jet Engine (Simple Cycle Operation) | SERC | Winter | 149.0666 | 104 | 1 | 1 | 3870-Fuel Gas Compressor and Motors | SF-Startup Failure | 300-Gas Turbine/Jet Engine (Simple Cycle Operation)
3870 | Fuel Gas Compressor and Motors | Balance of Plant | Auxiliary Systems | U1 | Forced - Immediate | 2013 | Gas | GG | 300 | Gas Turbine/Jet Engine (Simple Cycle Operation) | WECC | Off-Peak | 388.3333 | 93.2 | 1 | 1 | 3870-Fuel Gas Compressor and Motors | U1-Forced - Immediate | 300-Gas Turbine/Jet Engine (Simple Cycle Operation)
3870 | Fuel Gas Compressor and Motors | Balance of Plant | Auxiliary Systems | U1 | Forced - Immediate | 2013 | Gas | GG | 300 | Gas Turbine/Jet Engine (Simple Cycle Operation) | WECC | Summer | 74.4 | 48 | 1 | 1 | 3870-Fuel Gas Compressor and Motors | U1-Forced - Immediate | 300-Gas Turbine/Jet Engine (Simple Cycle Operation)
3870 | Fuel Gas Compressor and Motors | Balance of Plant | Auxiliary Systems | U1 | Forced - Immediate | 2013 | Gas | GG | 300 | Gas Turbine/Jet Engine (Simple Cycle Operation) | RFC | Winter | 140.16 | 43.8 | 1 | 1 | 3870-Fuel Gas Compressor and Motors | U1-Forced - Immediate | 300-Gas Turbine/Jet Engine (Simple Cycle Operation)
3870 | Fuel Gas Compressor and Motors | Balance of Plant | Auxiliary Systems | D1 | Forced - Immediate | 2013 | Gas | GG | 300 | Gas Turbine/Jet Engine (Simple Cycle Operation) | NPCC | Winter | 4.57 | 13.71 | 5 | 5 | 3870-Fuel Gas Compressor and Motors | D1-Forced - Immediate | 300-Gas Turbine/Jet Engine (Simple Cycle Operation)
3870 | Fuel Gas Compressor and Motors | Balance of Plant | Auxiliary Systems | U1 | Forced - Immediate | 2013 | Gas | GG | 300 | Gas Turbine/Jet Engine (Simple Cycle Operation) | WECC | Winter | 124.2666 | 93.2 | 1 | 1 | 3870-Fuel Gas Compressor and Motors | U1-Forced - Immediate | 300-Gas Turbine/Jet Engine (Simple Cycle Operation)
3870 | Fuel Gas Compressor and Motors | Balance of Plant | Auxiliary Systems | U1 | Forced - Immediate | 2013 | Gas | GG | 300 | Gas Turbine/Jet Engine (Simple Cycle Operation) | WECC | Off-Peak | 41.94 | 93.2 | 1 | 1 | 3870-Fuel Gas Compressor and Motors | U1-Forced - Immediate | 300-Gas Turbine/Jet Engine (Simple Cycle Operation)
3870 | Fuel Gas Compressor and Motors | Balance of Plant | Auxiliary Systems | U1 | Forced - Immediate | 2013 | Gas | GG | 300 | Gas Turbine/Jet Engine (Simple Cycle Operation) | WECC | Off-Peak | 72.8 | 48 | 1 | 1 | 3870-Fuel Gas Compressor and Motors | U1-Forced - Immediate | 300-Gas Turbine/Jet Engine (Simple Cycle Operation)
3870 | Fuel Gas Compressor and Motors | Balance of Plant | Auxiliary Systems | U1 | Forced - Immediate | 2013 | Gas | GG | 300 | Gas Turbine/Jet Engine (Simple Cycle Operation) | WECC | Off-Peak | 128.9266 | 93.2 | 1 | 1 | 3870-Fuel Gas Compressor and Motors | U1-Forced - Immediate | 300-Gas Turbine/Jet Engine (Simple Cycle Operation)
3870 | Fuel Gas Compressor and Motors | Balance of Plant | Auxiliary Systems | U1 | Forced - Immediate | 2013 | Gas | GG | 300 | Gas Turbine/Jet Engine (Simple Cycle Operation) | NPCC | Off-Peak | 178.0333 | 49 | 1 | 1 | 3870-Fuel Gas Compressor and Motors | U1-Forced - Immediate | 300-Gas Turbine/Jet Engine (Simple Cycle Operation)
3870 | Fuel Gas Compressor and Motors | Balance of Plant | Auxiliary Systems | U1 | Forced - Immediate | 2013 | Gas | GG | 300 | Gas Turbine/Jet Engine (Simple Cycle Operation) | NPCC | Summer | 44.7333 | 44 | 1 | 1 | 3870-Fuel Gas Compressor and Motors | U1-Forced - Immediate | 300-Gas Turbine/Jet Engine (Simple Cycle Operation)
3870 | Fuel Gas Compressor and Motors | Balance of Plant | Auxiliary Systems | U1 | Forced - Immediate | 2013 | Gas | GG | 300 | Gas Turbine/Jet Engine (Simple Cycle Operation) | RFC | Winter | 15.295 | 43.7 | 2 | 2 | 3870-Fuel Gas Compressor and Motors | U1-Forced - Immediate | 300-Gas Turbine/Jet Engine (Simple Cycle Operation)
3870 | Fuel Gas Compressor and Motors | Balance of Plant | Auxiliary Systems | U1 | Forced - Immediate | 2013 | Oil | DI | 300 | Gas Turbine/Jet Engine (Simple Cycle Operation) | NPCC | Summer | 344.2633 | 45.1 | 1 | 1 | 3870-Fuel Gas Compressor and Motors | U1-Forced - Immediate | 300-Gas Turbine/Jet Engine (Simple Cycle Operation)
3870 | Fuel Gas Compressor and Motors | Balance of Plant | Auxiliary Systems | D1 | Forced - Immediate | 2013 | Gas | GG | 300 | Gas Turbine/Jet Engine (Simple Cycle Operation) | WECC | Winter | 83.75 | 25 | 1 | 1 | 3870-Fuel Gas Compressor and Motors | D1-Forced - Immediate | 300-Gas Turbine/Jet Engine (Simple Cycle Operation)
3870 | Fuel Gas Compressor and Motors | Balance of Plant | Auxiliary Systems | U1 | Forced - Immediate | 2013 | Gas | GG | 300 | Gas Turbine/Jet Engine (Simple Cycle Operation) | WECC | Off-Peak | 477.6333 | 46 | 1 | 1 | 3870-Fuel Gas Compressor and Motors | U1-Forced - Immediate | 300-Gas Turbine/Jet Engine (Simple Cycle Operation)
3870 | Fuel Gas Compressor and Motors | Balance of Plant | Auxiliary Systems | U1 | Forced - Immediate | 2013 | Gas | GG | 300 | Gas Turbine/Jet Engine (Simple Cycle Operation) | RFC | Winter | 10.1967 | 43.7 | 2 | 2 | 3870-Fuel Gas Compressor and Motors | U1-Forced - Immediate | 300-Gas Turbine/Jet Engine (Simple Cycle Operation)
3870 | Fuel Gas Compressor and Motors | Balance of Plant | Auxiliary Systems | U1 | Forced - Immediate | 2013 | Oil | DI | 300 | Gas Turbine/Jet Engine (Simple Cycle Operation) | NPCC | Off-Peak | 2765.64 | 45.6 | 1 | 1 | 3870-Fuel Gas Compressor and Motors | U1-Forced - Immediate | 300-Gas Turbine/Jet Engine (Simple Cycle Operation)
3870 | Fuel Gas Compressor and Motors | Balance of Plant | Auxiliary Systems | U1 | Forced - Immediate | 2013 | Gas | GG | 850 | Combined Cycle Block | NPCC | Winter | 178.2326 | 281.42 | 1 | 1 | 3870-Fuel Gas Compressor and Motors | U1-Forced - Immediate | 850-Combined Cycle Block
3870 | Fuel Gas Compressor and Motors | Balance of Plant | Auxiliary Systems | U1 | Forced - Immediate | 2013 | Gas | GG | 850 | Combined Cycle Block | NPCC | Winter | 388.4996 | 630 | 1 | 1 | 3870-Fuel Gas Compressor and Motors | U1-Forced - Immediate | 850-Combined Cycle Block
3870 | Fuel Gas Compressor and Motors | Balance of Plant | Auxiliary Systems | U1 | Forced - Immediate | 2013 | Gas | GG | 850 | Combined Cycle Block | NPCC | Off-Peak | 336.6 | 612 | 1 | 1 | 3870-Fuel Gas Compressor and Motors | U1-Forced - Immediate | 850-Combined Cycle Block
3870 | Fuel Gas Compressor and Motors | Balance of Plant | Auxiliary Systems | D1 | Forced - Immediate | 2013 | Gas | GG | 850 | Combined Cycle Block | NPCC | Winter | 38.9943 | 49.78 | 1 | 1 | 3870-Fuel Gas Compressor and Motors | D1-Forced - Immediate | 850-Combined Cycle Block
3870 | Fuel Gas Compressor and Motors | Balance of Plant | Auxiliary Systems | U1 | Forced - Immediate | 2013 | Gas | GG | 850 | Combined Cycle Block | NPCC | Winter | 239.8758 | 276.78 | 1 | 1 | 3870-Fuel Gas Compressor and Motors | U1-Forced - Immediate | 850-Combined Cycle Block
3870 | Fuel Gas Compressor and Motors | Balance of Plant | Auxiliary Systems | U1 | Forced - Immediate | 2013 | Gas | GG | 851 | CC GT units | WECC | Winter | 113.9325 | 41.43 | 1 | 1 | 3870-Fuel Gas Compressor and Motors | U1-Forced - Immediate | 851-CC GT units
3870 | Fuel Gas Compressor and Motors | Balance of Plant | Auxiliary Systems | U1 | Forced - Immediate | 2013 | Gas | GG | 851 | CC GT units | WECC | Winter | 327.297 | 41.43 | 1 | 1 | 3870-Fuel Gas Compressor and Motors | U1-Forced - Immediate | 851-CC GT units
3870 | Fuel Gas Compressor and Motors | Balance of Plant | Auxiliary Systems | U1 | Forced - Immediate | 2013 | Gas | GG | 851 | CC GT units | WECC | Winter | 779 | 190 | 1 | 1 | 3870-Fuel Gas Compressor and Motors | U1-Forced - Immediate | 851-CC GT units
3870 | Fuel Gas Compressor and Motors | Balance of Plant | Auxiliary Systems | U1 | Forced - Immediate | 2013 | Waste Heat | WH | 852 | CC steam units | WECC | Winter | 287 | 70 | 1 | 1 | 3870-Fuel Gas Compressor and Motors | U1-Forced - Immediate | 852-CC steam units
3870 | Fuel Gas Compressor and Motors | Balance of Plant | Auxiliary Systems | U1 | Forced - Immediate | 2013 | Gas | GG | 852 | CC steam units | WECC | Winter | 176.5508 | 49.27 | 1 | 1 | 3870-Fuel Gas Compressor and Motors | U1-Forced - Immediate | 852-CC steam units
3871 | Fuel Gas Compressor Piping | Balance of Plant | Auxiliary Systems | U1 | Forced - Immediate | 2013 | Gas | GG | 300 | Gas Turbine/Jet Engine (Simple Cycle Operation) | NPCC | Summer | 2733.6586 | 39.58 | 1 | 1 | 3871-Fuel Gas Compressor Piping | U1-Forced - Immediate | 300-Gas Turbine/Jet Engine (Simple Cycle Operation)
3871 | Fuel Gas Compressor Piping | Balance of Plant | Auxiliary Systems | U1 | Forced - Immediate | 2013 | Gas | GG | 300 | Gas Turbine/Jet Engine (Simple Cycle Operation) | TRE | Winter | 1425 | 100 | 1 | 1 | 3871-Fuel Gas Compressor Piping | U1-Forced - Immediate | 300-Gas Turbine/Jet Engine (Simple Cycle Operation)
3871 | Fuel Gas Compressor Piping | Balance of Plant | Auxiliary Systems | U1 | Forced - Immediate | 2013 | Gas | GG | 300 | Gas Turbine/Jet Engine (Simple Cycle Operation) | WECC | Off-Peak | 670.64 | 161.6 | 1 | 1 | 3871-Fuel Gas Compressor Piping | U1-Forced - Immediate | 300-Gas Turbine/Jet Engine (Simple Cycle Operation)
3871 | Fuel Gas Compressor Piping | Balance of Plant | Auxiliary Systems | U1 | Forced - Immediate | 2013 | Gas | GG | 851 | CC GT units | MRO | Winter | 9384 | 160 | 1 | 1 | 3871-Fuel Gas Compressor Piping | U1-Forced - Immediate | 851-CC GT units
3871 | Fuel Gas Compressor Piping | Balance of Plant | Auxiliary Systems | D1 | Forced - Immediate | 2013 | Waste Heat | WH | 852 | CC steam units | MRO | Winter | 4105.5 | 70 | 1 | 1 | 3871-Fuel Gas Compressor Piping | D1-Forced - Immediate | 852-CC steam units
3872 | Fuel Gas Compressor Valves | Balance of Plant | Auxiliary Systems | SF | Startup Failure | 2013 | Gas | GG | 300 | Gas Turbine/Jet Engine (Simple Cycle Operation) | WECC | Winter | 13.2 | 44 | 1 | 1 | 3872-Fuel Gas Compressor Valves | SF-Startup Failure | 300-Gas Turbine/Jet Engine (Simple Cycle Operation)
3872 | Fuel Gas Compressor Valves | Balance of Plant | Auxiliary Systems | D1 | Forced - Immediate | 2013 | Gas | GG | 300 | Gas Turbine/Jet Engine (Simple Cycle Operation) | NPCC | Winter | 14.4667 | 12.4 | 1 | 1 | 3872-Fuel Gas Compressor Valves | D1-Forced - Immediate | 300-Gas Turbine/Jet Engine (Simple Cycle Operation)
3872 | Fuel Gas Compressor Valves | Balance of Plant | Auxiliary Systems | SF | Startup Failure | 2013 | Oil | DI | 300 | Gas Turbine/Jet Engine (Simple Cycle Operation) | NPCC | Summer | 20.03 | 40.06 | 1 | 1 | 3872-Fuel Gas Compressor Valves | SF-Startup Failure | 300-Gas Turbine/Jet Engine (Simple Cycle Operation)
3872 | Fuel Gas Compressor Valves | Balance of Plant | Auxiliary Systems | U1 | Forced - Immediate | 2013 | Gas | GG | 300 | Gas Turbine/Jet Engine (Simple Cycle Operation) | RFC | Winter | 8.1583 | 44.5 | 1 | 1 | 3872-Fuel Gas Compressor Valves | U1-Forced - Immediate | 300-Gas Turbine/Jet Engine (Simple Cycle Operation)
3872 | Fuel Gas Compressor Valves | Balance of Plant | Auxiliary Systems | U1 | Forced - Immediate | 2013 | Gas | GG | 300 | Gas Turbine/Jet Engine (Simple Cycle Operation) | WECC | Winter | 115 | 46 | 1 | 1 | 3872-Fuel Gas Compressor Valves | U1-Forced - Immediate | 300-Gas Turbine/Jet Engine (Simple Cycle Operation)
3872 | Fuel Gas Compressor Valves | Balance of Plant | Auxiliary Systems | U1 | Forced - Immediate | 2013 | Gas | GG | 300 | Gas Turbine/Jet Engine (Simple Cycle Operation) | RFC | Off-Peak | 18.5 | 30 | 1 | 1 | 3872-Fuel Gas Compressor Valves | U1-Forced - Immediate | 300-Gas Turbine/Jet Engine (Simple Cycle Operation)
3872 | Fuel Gas Compressor Valves | Balance of Plant | Auxiliary Systems | U1 | Forced - Immediate | 2013 | Gas | GG | 300 | Gas Turbine/Jet Engine (Simple Cycle Operation) | RFC | Winter | 63.0416 | 44.5 | 1 | 1 | 3872-Fuel Gas Compressor Valves | U1-Forced - Immediate | 300-Gas Turbine/Jet Engine (Simple Cycle Operation)
3872 | Fuel Gas Compressor Valves | Balance of Plant | Auxiliary Systems | D1 | Forced - Immediate | 2013 | Gas | GG | 300 | Gas Turbine/Jet Engine (Simple Cycle Operation) | NPCC | Off-Peak | 13.8 | 36 | 1 | 1 | 3872-Fuel Gas Compressor Valves | D1-Forced - Immediate | 300-Gas Turbine/Jet Engine (Simple Cycle Operation)
3872 | Fuel Gas Compressor Valves | Balance of Plant | Auxiliary Systems | SF | Startup Failure | 2013 | Gas | GG | 300 | Gas Turbine/Jet Engine (Simple Cycle Operation) | WECC | Winter | 1130.88 | 99.2 | 1 | 1 | 3872-Fuel Gas Compressor Valves | SF-Startup Failure | 300-Gas Turbine/Jet Engine (Simple Cycle Operation)
3872 | Fuel Gas Compressor Valves | Balance of Plant | Auxiliary Systems | U1 | Forced - Immediate | 2013 | Gas | GG | 300 | Gas Turbine/Jet Engine (Simple Cycle Operation) | NPCC | Winter | 62.4 | 48 | 1 | 1 | 3872-Fuel Gas Compressor Valves | U1-Forced - Immediate | 300-Gas Turbine/Jet Engine (Simple Cycle Operation)
3872 | Fuel Gas Compressor Valves | Balance of Plant | Auxiliary Systems | D1 | Forced - Immediate | 2013 | Gas | GG | 300 | Gas Turbine/Jet Engine (Simple Cycle Operation) | NPCC | Off-Peak | 4.55 | 39 | 1 | 1 | 3872-Fuel Gas Compressor Valves | D1-Forced - Immediate | 300-Gas Turbine/Jet Engine (Simple Cycle Operation)
3872 | Fuel Gas Compressor Valves | Balance of Plant | Auxiliary Systems | D1 | Forced - Immediate | 2013 | Gas | GG | 300 | Gas Turbine/Jet Engine (Simple Cycle Operation) | NPCC | Winter | 14.6733 | 12.4 | 1 | 1 | 3872-Fuel Gas Compressor Valves | D1-Forced - Immediate | 300-Gas Turbine/Jet Engine (Simple Cycle Operation)
3872 | Fuel Gas Compressor Valves | Balance of Plant | Auxiliary Systems | SF | Startup Failure | 2013 | Gas | GG | 850 | Combined Cycle Block | NPCC | Winter | 420.9831 | 377 | 1 | 1 | 3872-Fuel Gas Compressor Valves | SF-Startup Failure | 850-Combined Cycle Block
3872 | Fuel Gas Compressor Valves | Balance of Plant | Auxiliary Systems | U1 | Forced - Immediate | 2013 | Gas | GG | 850 | Combined Cycle Block | WECC | Winter | 5707.7499 | 255 | 1 | 1 | 3872-Fuel Gas Compressor Valves | U1-Forced - Immediate | 850-Combined Cycle Block
3872 | Fuel Gas Compressor Valves | Balance of Plant | Auxiliary Systems | SF | Startup Failure | 2013 | Gas | GG | 850 | Combined Cycle Block | NPCC | Summer | 317.1664 | 346 | 1 | 1 | 3872-Fuel Gas Compressor Valves | SF-Startup Failure | 850-Combined Cycle Block
3872 | Fuel Gas Compressor Valves | Balance of Plant | Auxiliary Systems | U1 | Forced - Immediate | 2013 | Gas | GG | 850 | Combined Cycle Block | TRE | Winter | 207.7517 | 254.39 | 1 | 1 | 3872-Fuel Gas Compressor Valves | U1-Forced - Immediate | 850-Combined Cycle Block
3872 | Fuel Gas Compressor Valves | Balance of Plant | Auxiliary Systems | U1 | Forced - Immediate | 2013 | Gas | GG | 850 | Combined Cycle Block | WECC | Summer | 28.4999 | 90 | 1 | 1 | 3872-Fuel Gas Compressor Valves | U1-Forced - Immediate | 850-Combined Cycle Block
3872 | Fuel Gas Compressor Valves | Balance of Plant | Auxiliary Systems | D1 | Forced - Immediate | 2013 | Gas | GG | 851 | CC GT units | NPCC | Off-Peak | 28.5333 | 8 | 1 | 1 | 3872-Fuel Gas Compressor Valves | D1-Forced - Immediate | 851-CC GT units
3872 | Fuel Gas Compressor Valves | Balance of Plant | Auxiliary Systems | D1 | Forced - Immediate | 2013 | Gas | GG | 851 | CC GT units | NPCC | Off-Peak | 51.15 | 9 | 1 | 1 | 3872-Fuel Gas Compressor Valves | D1-Forced - Immediate | 851-CC GT units
3872 | Fuel Gas Compressor Valves | Balance of Plant | Auxiliary Systems | D1 | Forced - Immediate | 2013 | Gas | GG | 851 | CC GT units | NPCC | Off-Peak | 81.4667 | 8 | 1 | 1 | 3872-Fuel Gas Compressor Valves | D1-Forced - Immediate | 851-CC GT units
3872 | Fuel Gas Compressor Valves | Balance of Plant | Auxiliary Systems | D1 | Forced - Immediate | 2013 | Gas | GG | 851 | CC GT units | NPCC | Off-Peak | 4 | 4 | 1 | 1 | 3872-Fuel Gas Compressor Valves | D1-Forced - Immediate | 851-CC GT units
3872 | Fuel Gas Compressor Valves | Balance of Plant | Auxiliary Systems | D1 | Forced - Immediate | 2013 | Gas | GG | 851 | CC GT units | NPCC | Off-Peak | 8.1667 | 7 | 1 | 1 | 3872-Fuel Gas Compressor Valves | D1-Forced - Immediate | 851-CC GT units
3872 | Fuel Gas Compressor Valves | Balance of Plant | Auxiliary Systems | D1 | Forced - Immediate | 2013 | Gas | GG | 851 | CC GT units | NPCC | Off-Peak | 9.9167 | 7 | 1 | 1 | 3872-Fuel Gas Compressor Valves | D1-Forced - Immediate | 851-CC GT units
3872 | Fuel Gas Compressor Valves | Balance of Plant | Auxiliary Systems | D1 | Forced - Immediate | 2013 | Gas | GG | 851 | CC GT units | NPCC | Off-Peak | 18.6833 | 19 | 1 | 1 | 3872-Fuel Gas Compressor Valves | D1-Forced - Immediate | 851-CC GT units
3872 | Fuel Gas Compressor Valves | Balance of Plant | Auxiliary Systems | D1 | Forced - Immediate | 2013 | Gas | GG | 851 | CC GT units | NPCC | Off-Peak | 39.75 | 9 | 1 | 1 | 3872-Fuel Gas Compressor Valves | D1-Forced - Immediate | 851-CC GT units
3872 | Fuel Gas Compressor Valves | Balance of Plant | Auxiliary Systems | D1 | Forced - Immediate | 2013 | Gas | GG | 851 | CC GT units | NPCC | Summer | 71.4 | 36 | 1 | 1 | 3872-Fuel Gas Compressor Valves | D1-Forced - Immediate | 851-CC GT units
3872 | Fuel Gas Compressor Valves | Balance of Plant | Auxiliary Systems | U1 | Forced - Immediate | 2013 | Gas | GG | 851 | CC GT units | NPCC | Summer | 779.7 | 46 | 1 | 1 | 3872-Fuel Gas Compressor Valves | U1-Forced - Immediate | 851-CC GT units
3872 | Fuel Gas Compressor Valves | Balance of Plant | Auxiliary Systems | D1 | Forced - Immediate | 2013 | Gas | GG | 851 | CC GT units | NPCC | Off-Peak | 7.3667 | 13 | 1 | 1 | 3872-Fuel Gas Compressor Valves | D1-Forced - Immediate | 851-CC GT units
3872 | Fuel Gas Compressor Valves | Balance of Plant | Auxiliary Systems | D1 | Forced - Immediate | 2013 | Gas | GG | 851 | CC GT units | NPCC | Summer | 10.8167 | 11 | 1 | 1 | 3872-Fuel Gas Compressor Valves | D1-Forced - Immediate | 851-CC GT units
3872 | Fuel Gas Compressor Valves | Balance of Plant | Auxiliary Systems | D1 | Forced - Immediate | 2013 | Gas | GG | 851 | CC GT units | NPCC | Winter | 14.1 | 9 | 1 | 1 | 3872-Fuel Gas Compressor Valves | D1-Forced - Immediate | 851-CC GT units
3872 | Fuel Gas Compressor Valves | Balance of Plant | Auxiliary Systems | D1 | Forced - Immediate | 2013 | Gas | GG | 851 | CC GT units | NPCC | Winter | 52 | 40 | 1 | 1 | 3872-Fuel Gas Compressor Valves | D1-Forced - Immediate | 851-CC GT units
3872 | Fuel Gas Compressor Valves | Balance of Plant | Auxiliary Systems | U1 | Forced - Immediate | 2013 | Gas | GG | 851 | CC GT units | WECC | Winter | 93.5 | 170 | 1 | 1 | 3872-Fuel Gas Compressor Valves | U1-Forced - Immediate | 851-CC GT units
3872 | Fuel Gas Compressor Valves | Balance of Plant | Auxiliary Systems | D1 | Forced - Immediate | 2013 | Gas | GG | 851 | CC GT units | NPCC | Off-Peak | 8 | 8 | 1 | 1 | 3872-Fuel Gas Compressor Valves | D1-Forced - Immediate | 851-CC GT units
3872 | Fuel Gas Compressor Valves | Balance of Plant | Auxiliary Systems | D1 | Forced - Immediate | 2013 | Gas | GG | 851 | CC GT units | NPCC | Off-Peak | 8.25 | 9 | 1 | 1 | 3872-Fuel Gas Compressor Valves | D1-Forced - Immediate | 851-CC GT units
3872 | Fuel Gas Compressor Valves | Balance of Plant | Auxiliary Systems | D1 | Forced - Immediate | 2013 | Gas | GG | 851 | CC GT units | NPCC | Off-Peak | 9.6 | 8 | 1 | 1 | 3872-Fuel Gas Compressor Valves | D1-Forced - Immediate | 851-CC GT units
3872 | Fuel Gas Compressor Valves | Balance of Plant | Auxiliary Systems | D1 | Forced - Immediate | 2013 | Gas | GG | 851 | CC GT units | NPCC | Off-Peak | 18.5333 | 8 | 1 | 1 | 3872-Fuel Gas Compressor Valves | D1-Forced - Immediate | 851-CC GT units
3872 | Fuel Gas Compressor Valves | Balance of Plant | Auxiliary Systems | D1 | Forced - Immediate | 2013 | Gas | GG | 851 | CC GT units | NPCC | Summer | 48.7166 | 37 | 1 | 1 | 3872-Fuel Gas Compressor Valves | D1-Forced - Immediate | 851-CC GT units
3872 | Fuel Gas Compressor Valves | Balance of Plant | Auxiliary Systems | D1 | Forced - Immediate | 2013 | Gas | GG | 851 | CC GT units | NPCC | Winter | 10.65 | 9 | 1 | 1 | 3872-Fuel Gas Compressor Valves | D1-Forced - Immediate | 851-CC GT units
3872 | Fuel Gas Compressor Valves | Balance of Plant | Auxiliary Systems | D1 | Forced - Immediate | 2013 | Gas | GG | 851 | CC GT units | NPCC | Winter | 14.4 | 36 | 1 | 1 | 3872-Fuel Gas Compressor Valves | D1-Forced - Immediate | 851-CC GT units
3872 | Fuel Gas Compressor Valves | Balance of Plant | Auxiliary Systems | D1 | Forced - Immediate | 2013 | Gas | GG | 851 | CC GT units | NPCC | Off-Peak | 12.6 | 9 | 1 | 1 | 3872-Fuel Gas Compressor Valves | D1-Forced - Immediate | 851-CC GT units
3872 | Fuel Gas Compressor Valves | Balance of Plant | Auxiliary Systems | D1 | Forced - Immediate | 2013 | Gas | GG | 851 | CC GT units | NPCC | Off-Peak | 32.0833 | 7 | 1 | 1 | 3872-Fuel Gas Compressor Valves | D1-Forced - Immediate | 851-CC GT units
3872 | Fuel Gas Compressor Valves | Balance of Plant | Auxiliary Systems | D1 | Forced - Immediate | 2013 | Gas | GG | 851 | CC GT units | NPCC | Summer | 17.5 | 35 | 1 | 1 | 3872-Fuel Gas Compressor Valves | D1-Forced - Immediate | 851-CC GT units
3872 | Fuel Gas Compressor Valves | Balance of Plant | Auxiliary Systems | D1 | Forced - Immediate | 2013 | Gas | GG | 851 | CC GT units | NPCC | Off-Peak | 19.65 | 9 | 1 | 1 | 3872-Fuel Gas Compressor Valves | D1-Forced - Immediate | 851-CC GT units
3872 | Fuel Gas Compressor Valves | Balance of Plant | Auxiliary Systems | D1 | Forced - Immediate | 2013 | Gas | GG | 851 | CC GT units | NPCC | Off-Peak | 21.3333 | 8 | 1 | 1 | 3872-Fuel Gas Compressor Valves | D1-Forced - Immediate | 851-CC GT units
3872 | Fuel Gas Compressor Valves | Balance of Plant | Auxiliary Systems | D1 | Forced - Immediate | 2013 | Gas | GG | 851 | CC GT units | NPCC | Winter | 12.75 | 17 | 1 | 1 | 3872-Fuel Gas Compressor Valves | D1-Forced - Immediate | 851-CC GT units
3872 | Fuel Gas Compressor Valves | Balance of Plant | Auxiliary Systems | D1 | Forced - Immediate | 2013 | Gas | GG | 851 | CC GT units | NPCC | Winter | 16.3333 | 20 | 1 | 1 | 3872-Fuel Gas Compressor Valves | D1-Forced - Immediate | 851-CC GT units
3872 | Fuel Gas Compressor Valves | Balance of Plant | Auxiliary Systems | D1 | Forced - Immediate | 2013 | Gas | GG | 851 | CC GT units | NPCC | Winter | 36.6667 | 20 | 1 | 1 | 3872-Fuel Gas Compressor Valves | D1-Forced - Immediate | 851-CC GT units
3872 | Fuel Gas Compressor Valves | Balance of Plant | Auxiliary Systems | D1 | Forced - Immediate | 2013 | Gas | GG | 851 | CC GT units | NPCC | Off-Peak | 3.6 | 8 | 1 | 1 | 3872-Fuel Gas Compressor Valves | D1-Forced - Immediate | 851-CC GT units
3872 | Fuel Gas Compressor Valves | Balance of Plant | Auxiliary Systems | D1 | Forced - Immediate | 2013 | Gas | GG | 851 | CC GT units | NPCC | Off-Peak | 15.2833 | 7 | 1 | 1 | 3872-Fuel Gas Compressor Valves | D1-Forced - Immediate | 851-CC GT units
3872 | Fuel Gas Compressor Valves | Balance of Plant | Auxiliary Systems | D1 | Forced - Immediate | 2013 | Gas | GG | 851 | CC GT units | NPCC | Off-Peak | 30.15 | 9 | 1 | 1 | 3872-Fuel Gas Compressor Valves | D1-Forced - Immediate | 851-CC GT units
3872 | Fuel Gas Compressor Valves | Balance of Plant | Auxiliary Systems | D1 | Forced - Immediate | 2013 | Gas | GG | 851 | CC GT units | NPCC | Winter | 88.8 | 36 | 1 | 1 | 3872-Fuel Gas Compressor Valves | D1-Forced - Immediate | 851-CC GT units
3872 | Fuel Gas Compressor Valves | Balance of Plant | Auxiliary Systems | D1 | Forced - Immediate | 2013 | Gas | GG | 851 | CC GT units | NPCC | Off-Peak | 3.9 | 9 | 1 | 1 | 3872-Fuel Gas Compressor Valves | D1-Forced - Immediate | 851-CC GT units
3872 | Fuel Gas Compressor Valves | Balance of Plant | Auxiliary Systems | D1 | Forced - Immediate | 2013 | Gas | GG | 851 | CC GT units | NPCC | Off-Peak | 7 | 6 | 1 | 1 | 3872-Fuel Gas Compressor Valves | D1-Forced - Immediate | 851-CC GT units
3872 | Fuel Gas Compressor Valves | Balance of Plant | Auxiliary Systems | D1 | Forced - Immediate | 2013 | Gas | GG | 851 | CC GT units | NPCC | Off-Peak | 13.25 | 5 | 1 | 1 | 3872-Fuel Gas Compressor Valves | D1-Forced - Immediate | 851-CC GT units
3872 | Fuel Gas Compressor Valves | Balance of Plant | Auxiliary Systems | D1 | Forced - Immediate | 2013 | Gas | GG | 851 | CC GT units | NPCC | Off-Peak | 20.8 | 8 | 1 | 1 | 3872-Fuel Gas Compressor Valves | D1-Forced - Immediate | 851-CC GT units
3872 | Fuel Gas Compressor Valves | Balance of Plant | Auxiliary Systems | D1 | Forced - Immediate | 2013 | Gas | GG | 851 | CC GT units | NPCC | Winter | 18.6667 | 20 | 1 | 1 | 3872-Fuel Gas Compressor Valves | D1-Forced - Immediate | 851-CC GT units
3872 | Fuel Gas Compressor Valves | Balance of Plant | Auxiliary Systems | D1 | Forced - Immediate | 2013 | Gas | GG | 851 | CC GT units | NPCC | Winter | 115.9 | 38 | 1 | 1 | 3872-Fuel Gas Compressor Valves | D1-Forced - Immediate | 851-CC GT units
3872 | Fuel Gas Compressor Valves | Balance of Plant | Auxiliary Systems | D1 | Forced - Immediate | 2013 | Waste Heat | WH | 852 | CC steam units | NPCC | Off-Peak | 12.1333 | 28 | 1 | 1 | 3872-Fuel Gas Compressor Valves | D1-Forced - Immediate | 852-CC steam units
3872 | Fuel Gas Compressor Valves | Balance of Plant | Auxiliary Systems | D1 | Forced - Immediate | 2013 | Waste Heat | WH | 852 | CC steam units | NPCC | Off-Peak | 18.3333 | 4 | 1 | 1 | 3872-Fuel Gas Compressor Valves | D1-Forced - Immediate | 852-CC steam units
3872 | Fuel Gas Compressor Valves | Balance of Plant | Auxiliary Systems | D1 | Forced - Immediate | 2013 | Waste Heat | WH | 852 | CC steam units | NPCC | Off-Peak | 28.4167 | 5 | 1 | 1 | 3872-Fuel Gas Compressor Valves | D1-Forced - Immediate | 852-CC steam units
3872 | Fuel Gas Compressor Valves | Balance of Plant | Auxiliary Systems | D1 | Forced - Immediate | 2013 | Waste Heat | WH | 852 | CC steam units | NPCC | Off-Peak | 35 | 25 | 1 | 1 | 3872-Fuel Gas Compressor Valves | D1-Forced - Immediate | 852-CC steam units
3872 | Fuel Gas Compressor Valves | Balance of Plant | Auxiliary Systems | U1 | Forced - Immediate | 2013 | Waste Heat | WH | 852 | CC steam units | NPCC | Summer | 42.5833 | 35 | 1 | 1 | 3872-Fuel Gas Compressor Valves | U1-Forced - Immediate | 852-CC steam units
3872 | Fuel Gas Compressor Valves | Balance of Plant | Auxiliary Systems | U1 | Forced - Immediate | 2013 | Waste Heat | WH | 852 | CC steam units | NPCC | Winter | 43.1667 | 35 | 1 | 1 | 3872-Fuel Gas Compressor Valves | U1-Forced - Immediate | 852-CC steam units
3872 | Fuel Gas Compressor Valves | Balance of Plant | Auxiliary Systems | U1 | Forced - Immediate | 2013 | Waste Heat | WH | 852 | CC steam units | NPCC | Off-Peak | 19.8333 | 35 | 1 | 1 | 3872-Fuel Gas Compressor Valves | U1-Forced - Immediate | 852-CC steam units
3872 | Fuel Gas Compressor Valves | Balance of Plant | Auxiliary Systems | U1 | Forced - Immediate | 2013 | Waste Heat | WH | 852 | CC steam units | NPCC | Winter | 139.4167 | 35 | 1 | 1 | 3872-Fuel Gas Compressor Valves | U1-Forced - Immediate | 852-CC steam units
3872 | Fuel Gas Compressor Valves | Balance of Plant | Auxiliary Systems | D1 | Forced - Immediate | 2013 | Waste Heat | WH | 852 | CC steam units | NPCC | Off-Peak | 1.35 | 3 | 1 | 1 | 3872-Fuel Gas Compressor Valves | D1-Forced - Immediate | 852-CC steam units
3872 | Fuel Gas Compressor Valves | Balance of Plant | Auxiliary Systems | D1 | Forced - Immediate | 2013 | Waste Heat | WH | 852 | CC steam units | NPCC | Off-Peak | 10.85 | 7 | 1 | 1 | 3872-Fuel Gas Compressor Valves | D1-Forced - Immediate | 852-CC steam units
3872 | Fuel Gas Compressor Valves | Balance of Plant | Auxiliary Systems | D1 | Forced - Immediate | 2013 | Waste Heat | WH | 852 | CC steam units | NPCC | Off-Peak | 10.9167 | 5 | 1 | 1 | 3872-Fuel Gas Compressor Valves | D1-Forced - Immediate | 852-CC steam units
3872 | Fuel Gas Compressor Valves | Balance of Plant | Auxiliary Systems | D1 | Forced - Immediate | 2013 | Waste Heat | WH | 852 | CC steam units | NPCC | Off-Peak | 110.4167 | 25 | 1 | 1 | 3872-Fuel Gas Compressor Valves | D1-Forced - Immediate | 852-CC steam units
3872 | Fuel Gas Compressor Valves | Balance of Plant | Auxiliary Systems | U1 | Forced - Immediate | 2013 | Waste Heat | WH | 852 | CC steam units | NPCC | Winter | 112.5833 | 35 | 1 | 1 | 3872-Fuel Gas Compressor Valves | U1-Forced - Immediate | 852-CC steam units
3872 | Fuel Gas Compressor Valves | Balance of Plant | Auxiliary Systems | D1 | Forced - Immediate | 2013 | Waste Heat | WH | 852 | CC steam units | NPCC | Off-Peak | 4 | 20 | 1 | 1 | 3872-Fuel Gas Compressor Valves | D1-Forced - Immediate | 852-CC steam units
3872 | Fuel Gas Compressor Valves | Balance of Plant | Auxiliary Systems | D1 | Forced - Immediate | 2013 | Waste Heat | WH | 852 | CC steam units | NPCC | Off-Peak | 10.7 | 3 | 1 | 1 | 3872-Fuel Gas Compressor Valves | D1-Forced - Immediate | 852-CC steam units
3872 | Fuel Gas Compressor Valves | Balance of Plant | Auxiliary Systems | D1 | Forced - Immediate | 2013 | Waste Heat | WH | 852 | CC steam units | NPCC | Off-Peak | 15.9 | 6 | 1 | 1 | 3872-Fuel Gas Compressor Valves | D1-Forced - Immediate | 852-CC steam units
3872 | Fuel Gas Compressor Valves | Balance of Plant | Auxiliary Systems | D1 | Forced - Immediate | 2013 | Waste Heat | WH | 852 | CC steam units | NPCC | Off-Peak | 19.2 | 16 | 1 | 1 | 3872-Fuel Gas Compressor Valves | D1-Forced - Immediate | 852-CC steam units
3872 | Fuel Gas Compressor Valves | Balance of Plant | Auxiliary Systems | D1 | Forced - Immediate | 2013 | Waste Heat | WH | 852 | CC steam units | NPCC | Off-Peak | 30.3333 | 26 | 1 | 1 | 3872-Fuel Gas Compressor Valves | D1-Forced - Immediate | 852-CC steam units
3872 | Fuel Gas Compressor Valves | Balance of Plant | Auxiliary Systems | D1 | Forced - Immediate | 2013 | Waste Heat | WH | 852 | CC steam units | NPCC | Winter | 42.3 | 27 | 1 | 1 | 3872-Fuel Gas Compressor Valves | D1-Forced - Immediate | 852-CC steam units
3872 | Fuel Gas Compressor Valves | Balance of Plant | Auxiliary Systems | D1 | Forced - Immediate | 2013 | Waste Heat | WH | 852 | CC steam units | NPCC | Off-Peak | 6.95 | 3 | 1 | 1 | 3872-Fuel Gas Compressor Valves | D1-Forced - Immediate | 852-CC steam units
3872 | Fuel Gas Compressor Valves | Balance of Plant | Auxiliary Systems | D1 | Forced - Immediate | 2013 | Waste Heat | WH | 852 | CC steam units | NPCC | Off-Peak | 13.4 | 4 | 1 | 1 | 3872-Fuel Gas Compressor Valves | D1-Forced - Immediate | 852-CC steam units
3872 | Fuel Gas Compressor Valves | Balance of Plant | Auxiliary Systems | D1 | Forced - Immediate | 2013 | Waste Heat | WH | 852 | CC steam units | NPCC | Off-Peak | 16.1667 | 5 | 1 | 1 | 3872-Fuel Gas Compressor Valves | D1-Forced - Immediate | 852-CC steam units
3872 | Fuel Gas Compressor Valves | Balance of Plant | Auxiliary Systems | D1 | Forced - Immediate | 2013 | Waste Heat | WH | 852 | CC steam units | NPCC | Off-Peak | 56.7667 | 26 | 1 | 1 | 3872-Fuel Gas Compressor Valves | D1-Forced - Immediate | 852-CC steam units
3872 | Fuel Gas Compressor Valves | Balance of Plant | Auxiliary Systems | U1 | Forced - Immediate | 2013 | Waste Heat | WH | 852 | CC steam units | NPCC | Summer | 764.1667 | 35 | 1 | 1 | 3872-Fuel Gas Compressor Valves | U1-Forced - Immediate | 852-CC steam units
3872 | Fuel Gas Compressor Valves | Balance of Plant | Auxiliary Systems | D1 | Forced - Immediate | 2013 | Waste Heat | WH | 852 | CC steam units | NPCC | Off-Peak | 4 | 4 | 1 | 1 | 3872-Fuel Gas Compressor Valves | D1-Forced - Immediate | 852-CC steam units
3872 | Fuel Gas Compressor Valves | Balance of Plant | Auxiliary Systems | D1 | Forced - Immediate | 2013 | Waste Heat | WH | 852 | CC steam units | NPCC | Off-Peak | 9 | 9 | 1 | 1 | 3872-Fuel Gas Compressor Valves | D1-Forced - Immediate | 852-CC steam units
3872 | Fuel Gas Compressor Valves | Balance of Plant | Auxiliary Systems | D1 | Forced - Immediate | 2013 | Waste Heat | WH | 852 | CC steam units | NPCC | Off-Peak | 10.6667 | 4 | 1 | 1 | 3872-Fuel Gas Compressor Valves | D1-Forced - Immediate | 852-CC steam units
3872 | Fuel Gas Compressor Valves | Balance of Plant | Auxiliary Systems | U1 | Forced - Immediate | 2013 | Gas | GG | 852 | CC steam units | WECC | Winter | 122.1916 | 133.3 | 1 | 1 | 3872-Fuel Gas Compressor Valves | U1-Forced - Immediate | 852-CC steam units
3872 | Fuel Gas Compressor Valves | Balance of Plant | Auxiliary Systems | U1 | Forced - Immediate | 2013 | Waste Heat | WH | 852 | CC steam units | NPCC | Winter | 75.8333 | 35 | 1 | 1 | 3872-Fuel Gas Compressor Valves | U1-Forced - Immediate | 852-CC steam units
3872 | Fuel Gas Compressor Valves | Balance of Plant | Auxiliary Systems | D1 | Forced - Immediate | 2013 | Waste Heat | WH | 852 | CC steam units | NPCC | Off-Peak | 2.2667 | 2 | 1 | 1 | 3872-Fuel Gas Compressor Valves | D1-Forced - Immediate | 852-CC steam units
3872 | Fuel Gas Compressor Valves | Balance of Plant | Auxiliary Systems | D1 | Forced - Immediate | 2013 | Waste Heat | WH | 852 | CC steam units | NPCC | Off-Peak | 8.5 | 6 | 1 | 1 | 3872-Fuel Gas Compressor Valves | D1-Forced - Immediate | 852-CC steam units
3872 | Fuel Gas Compressor Valves | Balance of Plant | Auxiliary Systems | D1 | Forced - Immediate | 2013 | Waste Heat | WH | 852 | CC steam units | NPCC | Off-Peak | 15.1667 | 13 | 1 | 1 | 3872-Fuel Gas Compressor Valves | D1-Forced - Immediate | 852-CC steam units
3872 | Fuel Gas Compressor Valves | Balance of Plant | Auxiliary Systems | D1 | Forced - Immediate | 2013 | Waste Heat | WH | 852 | CC steam units | NPCC | Off-Peak | 17.45 | 3 | 1 | 1 | 3872-Fuel Gas Compressor Valves | D1-Forced - Immediate | 852-CC steam units
3872 | Fuel Gas Compressor Valves | Balance of Plant | Auxiliary Systems | U1 | Forced - Immediate | 2013 | Gas | GG | 861 | CoG GT units | NPCC | Winter | 310.2 | 47 | 1 | 1 | 3872-Fuel Gas Compressor Valves | U1-Forced - Immediate | 861-CoG GT units
3873 | Fuel Gas Compressor Heat Exchangers | Balance of Plant | Auxiliary Systems | U1 | Forced - Immediate | 2013 | Gas | GG | 300 | Gas Turbine/Jet Engine (Simple Cycle Operation) | RFC | Off-Peak | 247.9666 | 43 | 2 | 2 | 3873-Fuel Gas Compressor Heat Exchangers | U1-Forced - Immediate | 300-Gas Turbine/Jet Engine (Simple Cycle Operation)
3873 | Fuel Gas Compressor Heat Exchangers | Balance of Plant | Auxiliary Systems | SF | Startup Failure | 2013 | Oil | DI | 300 | Gas Turbine/Jet Engine (Simple Cycle Operation) | NPCC | Winter | 11.3333 | 40 | 1 | 1 | 3873-Fuel Gas Compressor Heat Exchangers | SF-Startup Failure | 300-Gas Turbine/Jet Engine (Simple Cycle Operation)
3873 | Fuel Gas Compressor Heat Exchangers | Balance of Plant | Auxiliary Systems | U1 | Forced - Immediate | 2013 | Oil | DI | 300 | Gas Turbine/Jet Engine (Simple Cycle Operation) | NPCC | Winter | 1343.4167 | 47 | 1 | 1 | 3873-Fuel Gas Compressor Heat Exchangers | U1-Forced - Immediate | 300-Gas Turbine/Jet Engine (Simple Cycle Operation)
3873 | Fuel Gas Compressor Heat Exchangers | Balance of Plant | Auxiliary Systems | U1 | Forced - Immediate | 2013 | Gas | GG | 300 | Gas Turbine/Jet Engine (Simple Cycle Operation) | NPCC | Off-Peak | 92 | 48 | 1 | 1 | 3873-Fuel Gas Compressor Heat Exchangers | U1-Forced - Immediate | 300-Gas Turbine/Jet Engine (Simple Cycle Operation)
3873 | Fuel Gas Compressor Heat Exchangers | Balance of Plant | Auxiliary Systems | U1 | Forced - Immediate | 2013 | Gas | GG | 300 | Gas Turbine/Jet Engine (Simple Cycle Operation) | RFC | Off-Peak | 4312 | 44 | 2 | 2 | 3873-Fuel Gas Compressor Heat Exchangers | U1-Forced - Immediate | 300-Gas Turbine/Jet Engine (Simple Cycle Operation)
3873 | Fuel Gas Compressor Heat Exchangers | Balance of Plant | Auxiliary Systems | U1 | Forced - Immediate | 2013 | Gas | GG | 300 | Gas Turbine/Jet Engine (Simple Cycle Operation) | TRE | Winter | 139.1667 | 50 | 2 | 2 | 3873-Fuel Gas Compressor Heat Exchangers | U1-Forced - Immediate | 300-Gas Turbine/Jet Engine (Simple Cycle Operation)
3873 | Fuel Gas Compressor Heat Exchangers | Balance of Plant | Auxiliary Systems | U1 | Forced - Immediate | 2013 | Gas | GG | 300 | Gas Turbine/Jet Engine (Simple Cycle Operation) | TRE | Winter | 125.25 | 45 | 3 | 3 | 3873-Fuel Gas Compressor Heat Exchangers | U1-Forced - Immediate | 300-Gas Turbine/Jet Engine (Simple Cycle Operation)
3873 | Fuel Gas Compressor Heat Exchangers | Balance of Plant | Auxiliary Systems | U1 | Forced - Immediate | 2013 | Gas | GG | 851 | CC GT units | WECC | Winter | 800.7 | 157 | 1 | 1 | 3873-Fuel Gas Compressor Heat Exchangers | U1-Forced - Immediate | 851-CC GT units
3873 | Fuel Gas Compressor Heat Exchangers | Balance of Plant | Auxiliary Systems | D1 | Forced - Immediate | 2013 | Waste Heat | WH | 852 | CC steam units | WECC | Winter | 693.6 | 136 | 1 | 1 | 3873-Fuel Gas Compressor Heat Exchangers | D1-Forced - Immediate | 852-CC steam units
3874 | Fuel Gas Compressor Controls and Instrumentation | Balance of Plant | Auxiliary Systems | D1 | Forced - Immediate | 2013 | Gas | GG | 300 | Gas Turbine/Jet Engine (Simple Cycle Operation) | NPCC | Summer | 5.25 | 15 | 1 | 1 | 3874-Fuel Gas Compressor Controls and Instrumentation | D1-Forced - Immediate | 300-Gas Turbine/Jet Engine (Simple Cycle Operation)
3874 | Fuel Gas Compressor Controls and Instrumentation | Balance of Plant | Auxiliary Systems | SF | Startup Failure | 2013 | Gas | GG | 300 | Gas Turbine/Jet Engine (Simple Cycle Operation) | NPCC | Off-Peak | 10.5333 | 39.5 | 1 | 1 | 3874-Fuel Gas Compressor Controls and Instrumentation | SF-Startup Failure | 300-Gas Turbine/Jet Engine (Simple Cycle Operation)
3874 | Fuel Gas Compressor Controls and Instrumentation | Balance of Plant | Auxiliary Systems | SF | Startup Failure | 2013 | Gas | GG | 300 | Gas Turbine/Jet Engine (Simple Cycle Operation) | NPCC | Winter | 48.8 | 48 | 1 | 1 | 3874-Fuel Gas Compressor Controls and Instrumentation | SF-Startup Failure | 300-Gas Turbine/Jet Engine (Simple Cycle Operation)
3874 | Fuel Gas Compressor Controls and Instrumentation | Balance of Plant | Auxiliary Systems | SF | Startup Failure | 2013 | Gas | GG | 300 | Gas Turbine/Jet Engine (Simple Cycle Operation) | NPCC | Winter | 190 | 40 | 1 | 1 | 3874-Fuel Gas Compressor Controls and Instrumentation | SF-Startup Failure | 300-Gas Turbine/Jet Engine (Simple Cycle Operation)
3874 | Fuel Gas Compressor Controls and Instrumentation | Balance of Plant | Auxiliary Systems | U1 | Forced - Immediate | 2013 | Gas | GG | 300 | Gas Turbine/Jet Engine (Simple Cycle Operation) | WECC | Off-Peak | 4342.2833 | 43 | 1 | 1 | 3874-Fuel Gas Compressor Controls and Instrumentation | U1-Forced - Immediate | 300-Gas Turbine/Jet Engine (Simple Cycle Operation)
3874 | Fuel Gas Compressor Controls and Instrumentation | Balance of Plant | Auxiliary Systems | U1 | Forced - Immediate | 2013 | Gas | GG | 300 | Gas Turbine/Jet Engine (Simple Cycle Operation) | WECC | Summer | 17.6 | 48 | 1 | 1 | 3874-Fuel Gas Compressor Controls and Instrumentation | U1-Forced - Immediate | 300-Gas Turbine/Jet Engine (Simple Cycle Operation)
3874 | Fuel Gas Compressor Controls and Instrumentation | Balance of Plant | Auxiliary Systems | U1 | Forced - Immediate | 2013 | Gas | GG | 300 | Gas Turbine/Jet Engine (Simple Cycle Operation) | TRE | Winter | 6.5999 | 99 | 1 | 1 | 3874-Fuel Gas Compressor Controls and Instrumentation | U1-Forced - Immediate | 300-Gas Turbine/Jet Engine (Simple Cycle Operation)
3874 | Fuel Gas Compressor Controls and Instrumentation | Balance of Plant | Auxiliary Systems | U1 | Forced - Immediate | 2013 | Oil | DI | 300 | Gas Turbine/Jet Engine (Simple Cycle Operation) | NPCC | Summer | 38.7246 | 40.06 | 1 | 1 | 3874-Fuel Gas Compressor Controls and Instrumentation | U1-Forced - Immediate | 300-Gas Turbine/Jet Engine (Simple Cycle Operation)
3874 | Fuel Gas Compressor Controls and Instrumentation | Balance of Plant | Auxiliary Systems | SF | Startup Failure | 2013 | Gas | GG | 300 | Gas Turbine/Jet Engine (Simple Cycle Operation) | SERC | Summer | 1445.4 | 73 | 1 | 1 | 3874-Fuel Gas Compressor Controls and Instrumentation | SF-Startup Failure | 300-Gas Turbine/Jet Engine (Simple Cycle Operation)
3874 | Fuel Gas Compressor Controls and Instrumentation | Balance of Plant | Auxiliary Systems | U1 | Forced - Immediate | 2013 | Gas | GG | 300 | Gas Turbine/Jet Engine (Simple Cycle Operation) | WECC | Off-Peak | 15136 | 43 | 1 | 1 | 3874-Fuel Gas Compressor Controls and Instrumentation | U1-Forced - Immediate | 300-Gas Turbine/Jet Engine (Simple Cycle Operation)
3874 | Fuel Gas Compressor Controls and Instrumentation | Balance of Plant | Auxiliary Systems | U1 | Forced - Immediate | 2013 | Gas | GG | 300 | Gas Turbine/Jet Engine (Simple Cycle Operation) | RFC | Winter | 9.685 | 44.7 | 1 | 1 | 3874-Fuel Gas Compressor Controls and Instrumentation | U1-Forced - Immediate | 300-Gas Turbine/Jet Engine (Simple Cycle Operation)
3874 | Fuel Gas Compressor Controls and Instrumentation | Balance of Plant | Auxiliary Systems | U1 | Forced - Immediate | 2013 | Oil | DI | 300 | Gas Turbine/Jet Engine (Simple Cycle Operation) | NPCC | Summer | 119.35 | 46.5 | 1 | 1 | 3874-Fuel Gas Compressor Controls and Instrumentation | U1-Forced - Immediate | 300-Gas Turbine/Jet Engine (Simple Cycle Operation)
3874 | Fuel Gas Compressor Controls and Instrumentation | Balance of Plant | Auxiliary Systems | SF | Startup Failure | 2013 | Gas | GG | 300 | Gas Turbine/Jet Engine (Simple Cycle Operation) | NPCC | Off-Peak | 24.3583 | 39.5 | 1 | 1 | 3874-Fuel Gas Compressor Controls and Instrumentation | SF-Startup Failure | 300-Gas Turbine/Jet Engine (Simple Cycle Operation)
3874 | Fuel Gas Compressor Controls and Instrumentation | Balance of Plant | Auxiliary Systems | SF | Startup Failure | 2013 | Oil | DI | 300 | Gas Turbine/Jet Engine (Simple Cycle Operation) | NPCC | Winter | 13.3333 | 40 | 1 | 1 | 3874-Fuel Gas Compressor Controls and Instrumentation | SF-Startup Failure | 300-Gas Turbine/Jet Engine (Simple Cycle Operation)
3874 | Fuel Gas Compressor Controls and Instrumentation | Balance of Plant | Auxiliary Systems | U1 | Forced - Immediate | 2013 | Gas | GG | 300 | Gas Turbine/Jet Engine (Simple Cycle Operation) | NPCC | Off-Peak | 28.7533 | 45.4 | 1 | 1 | 3874-Fuel Gas Compressor Controls and Instrumentation | U1-Forced - Immediate | 300-Gas Turbine/Jet Engine (Simple Cycle Operation)
3874 | Fuel Gas Compressor Controls and Instrumentation | Balance of Plant | Auxiliary Systems | U1 | Forced - Immediate | 2013 | Gas | GG | 300 | Gas Turbine/Jet Engine (Simple Cycle Operation) | SERC | Off-Peak | 148.2 | 78 | 1 | 1 | 3874-Fuel Gas Compressor Controls and Instrumentation | U1-Forced - Immediate | 300-Gas Turbine/Jet Engine (Simple Cycle Operation)
3874 | Fuel Gas Compressor Controls and Instrumentation | Balance of Plant | Auxiliary Systems | U1 | Forced - Immediate | 2013 | Gas | GG | 300 | Gas Turbine/Jet Engine (Simple Cycle Operation) | NPCC | Winter | 7.3333 | 40 | 3 | 3 | 3874-Fuel Gas Compressor Controls and Instrumentation | U1-Forced - Immediate | 300-Gas Turbine/Jet Engine (Simple Cycle Operation)
3874 | Fuel Gas Compressor Controls and Instrumentation | Balance of Plant | Auxiliary Systems | U1 | Forced - Immediate | 2013 | Oil | DI | 300 | Gas Turbine/Jet Engine (Simple Cycle Operation) | NPCC | Off-Peak | 67.3333 | 40 | 1 | 1 | 3874-Fuel Gas Compressor Controls and Instrumentation | U1-Forced - Immediate | 300-Gas Turbine/Jet Engine (Simple Cycle Operation)
3874 | Fuel Gas Compressor Controls and Instrumentation | Balance of Plant | Auxiliary Systems | SF | Startup Failure | 2013 | Oil | DI | 300 | Gas Turbine/Jet Engine (Simple Cycle Operation) | NPCC | Winter | 16.6666 | 40 | 1 | 1 | 3874-Fuel Gas Compressor Controls and Instrumentation | SF-Startup Failure | 300-Gas Turbine/Jet Engine (Simple Cycle Operation)
3874 | Fuel Gas Compressor Controls and Instrumentation | Balance of Plant | Auxiliary Systems | U1 | Forced - Immediate | 2013 | Gas | GG | 300 | Gas Turbine/Jet Engine (Simple Cycle Operation) | NPCC | Off-Peak | 40 | 48 | 1 | 1 | 3874-Fuel Gas Compressor Controls and Instrumentation | U1-Forced - Immediate | 300-Gas Turbine/Jet Engine (Simple Cycle Operation)
3874 | Fuel Gas Compressor Controls and Instrumentation | Balance of Plant | Auxiliary Systems | U1 | Forced - Immediate | 2013 | Gas | GG | 300 | Gas Turbine/Jet Engine (Simple Cycle Operation) | WECC | Off-Peak | 172 | 43 | 1 | 1 | 3874-Fuel Gas Compressor Controls and Instrumentation | U1-Forced - Immediate | 300-Gas Turbine/Jet Engine (Simple Cycle Operation)
3874 | Fuel Gas Compressor Controls and Instrumentation | Balance of Plant | Auxiliary Systems | U1 | Forced - Immediate | 2013 | Gas | GG | 300 | Gas Turbine/Jet Engine (Simple Cycle Operation) | WECC | Summer | 40 | 48 | 1 | 1 | 3874-Fuel Gas Compressor Controls and Instrumentation | U1-Forced - Immediate | 300-Gas Turbine/Jet Engine (Simple Cycle Operation)
3874 | Fuel Gas Compressor Controls and Instrumentation | Balance of Plant | Auxiliary Systems | U1 | Forced - Immediate | 2013 | Gas | GG | 300 | Gas Turbine/Jet Engine (Simple Cycle Operation) | WECC | Summer | 90.7332 | 136.1 | 1 | 1 | 3874-Fuel Gas Compressor Controls and Instrumentation | U1-Forced - Immediate | 300-Gas Turbine/Jet Engine (Simple Cycle Operation)
3874 | Fuel Gas Compressor Controls and Instrumentation | Balance of Plant | Auxiliary Systems | SF | Startup Failure | 2013 | Gas | GG | 300 | Gas Turbine/Jet Engine (Simple Cycle Operation) | NPCC | Off-Peak | 37.5 | 45 | 1 | 1 | 3874-Fuel Gas Compressor Controls and Instrumentation | SF-Startup Failure | 300-Gas Turbine/Jet Engine (Simple Cycle Operation)
3874 | Fuel Gas Compressor Controls and Instrumentation | Balance of Plant | Auxiliary Systems | U1 | Forced - Immediate | 2013 | Gas | GG | 300 | Gas Turbine/Jet Engine (Simple Cycle Operation) | WECC | Summer | 19.2 | 48 | 1 | 1 | 3874-Fuel Gas Compressor Controls and Instrumentation | U1-Forced - Immediate | 300-Gas Turbine/Jet Engine (Simple Cycle Operation)
3874 | Fuel Gas Compressor Controls and Instrumentation | Balance of Plant | Auxiliary Systems | U1 | Forced - Immediate | 2013 | Gas | GG | 300 | Gas Turbine/Jet Engine (Simple Cycle Operation) | NPCC | Summer | 1337.6 | 48 | 1 | 1 | 3874-Fuel Gas Compressor Controls and Instrumentation | U1-Forced - Immediate | 300-Gas Turbine/Jet Engine (Simple Cycle Operation)
3874 | Fuel Gas Compressor Controls and Instrumentation | Balance of Plant | Auxiliary Systems | U1 | Forced - Immediate | 2013 | Oil | DI | 300 | Gas Turbine/Jet Engine (Simple Cycle Operation) | NPCC | Summer | 51.436 | 40.08 | 1 | 1 | 3874-Fuel Gas Compressor Controls and Instrumentation | U1-Forced - Immediate | 300-Gas Turbine/Jet Engine (Simple Cycle Operation)
3874 | Fuel Gas Compressor Controls and Instrumentation | Balance of Plant | Auxiliary Systems | U1 | Forced - Immediate | 2013 | Oil | DI | 300 | Gas Turbine/Jet Engine (Simple Cycle Operation) | NPCC | Winter | 28.6666 | 40 | 1 | 1 | 3874-Fuel Gas Compressor Controls and Instrumentation | U1-Forced - Immediate | 300-Gas Turbine/Jet Engine (Simple Cycle Operation)
3874 | Fuel Gas Compressor Controls and Instrumentation | Balance of Plant | Auxiliary Systems | D1 | Forced - Immediate | 2013 | Gas | GG | 300 | Gas Turbine/Jet Engine (Simple Cycle Operation) | WECC | Winter | 36.1 | 38 | 1 | 1 | 3874-Fuel Gas Compressor Controls and Instrumentation | D1-Forced - Immediate | 300-Gas Turbine/Jet Engine (Simple Cycle Operation)
3874 | Fuel Gas Compressor Controls and Instrumentation | Balance of Plant | Auxiliary Systems | SF | Startup Failure | 2013 | Gas | GG | 300 | Gas Turbine/Jet Engine (Simple Cycle Operation) | RFC | Off-Peak | 105 | 100 | 1 | 1 | 3874-Fuel Gas Compressor Controls and Instrumentation | SF-Startup Failure | 300-Gas Turbine/Jet Engine (Simple Cycle Operation)
3874 | Fuel Gas Compressor Controls and Instrumentation | Balance of Plant | Auxiliary Systems | U1 | Forced - Immediate | 2013 | Gas | GG | 300 | Gas Turbine/Jet Engine (Simple Cycle Operation) | RFC | Summer | 41.5333 | 44.5 | 1 | 1 | 3874-Fuel Gas Compressor Controls and Instrumentation | U1-Forced - Immediate | 300-Gas Turbine/Jet Engine (Simple Cycle Operation)
3874 | Fuel Gas Compressor Controls and Instrumentation | Balance of Plant | Auxiliary Systems | U1 | Forced - Immediate | 2013 | Gas | GG | 300 | Gas Turbine/Jet Engine (Simple Cycle Operation) | NPCC | Summer | 984.8 | 48 | 1 | 1 | 3874-Fuel Gas Compressor Controls and Instrumentation | U1-Forced - Immediate | 300-Gas Turbine/Jet Engine (Simple Cycle Operation)
3874 | Fuel Gas Compressor Controls and Instrumentation | Balance of Plant | Auxiliary Systems | U1 | Forced - Immediate | 2013 | Oil | DI | 300 | Gas Turbine/Jet Engine (Simple Cycle Operation) | NPCC | Summer | 13.36 | 40.08 | 1 | 1 | 3874-Fuel Gas Compressor Controls and Instrumentation | U1-Forced - Immediate | 300-Gas Turbine/Jet Engine (Simple Cycle Operation)
3874 | Fuel Gas Compressor Controls and Instrumentation | Balance of Plant | Auxiliary Systems | U1 | Forced - Immediate | 2013 | Gas | GG | 300 | Gas Turbine/Jet Engine (Simple Cycle Operation) | NPCC | Off-Peak | 1.6 | 48 | 1 | 1 | 3874-Fuel Gas Compressor Controls and Instrumentation | U1-Forced - Immediate | 300-Gas Turbine/Jet Engine (Simple Cycle Operation)
3874 | Fuel Gas Compressor Controls and Instrumentation | Balance of Plant | Auxiliary Systems | U1 | Forced - Immediate | 2013 | Gas | GG | 300 | Gas Turbine/Jet Engine (Simple Cycle Operation) | WECC | Off-Peak | 150.5 | 42 | 1 | 1 | 3874-Fuel Gas Compressor Controls and Instrumentation | U1-Forced - Immediate | 300-Gas Turbine/Jet Engine (Simple Cycle Operation)
3874 | Fuel Gas Compressor Controls and Instrumentation | Balance of Plant | Auxiliary Systems | U1 | Forced - Immediate | 2013 | Gas | GG | 300 | Gas Turbine/Jet Engine (Simple Cycle Operation) | WECC | Winter | 300.8 | 47 | 1 | 1 | 3874-Fuel Gas Compressor Controls and Instrumentation | U1-Forced - Immediate | 300-Gas Turbine/Jet Engine (Simple Cycle Operation)
3874 | Fuel Gas Compressor Controls and Instrumentation | Balance of Plant | Auxiliary Systems | U1 | Forced - Immediate | 2013 | Oil | DI | 300 | Gas Turbine/Jet Engine (Simple Cycle Operation) | NPCC | Summer | 33.4667 | 40.16 | 1 | 1 | 3874-Fuel Gas Compressor Controls and Instrumentation | U1-Forced - Immediate | 300-Gas Turbine/Jet Engine (Simple Cycle Operation)
3874 | Fuel Gas Compressor Controls and Instrumentation | Balance of Plant | Auxiliary Systems | U1 | Forced - Immediate | 2013 | Oil | DI | 300 | Gas Turbine/Jet Engine (Simple Cycle Operation) | NPCC | Summer | 80.16 | 40.08 | 1 | 1 | 3874-Fuel Gas Compressor Controls and Instrumentation | U1-Forced - Immediate | 300-Gas Turbine/Jet Engine (Simple Cycle Operation)
3874 | Fuel Gas Compressor Controls and Instrumentation | Balance of Plant | Auxiliary Systems | U1 | Forced - Immediate | 2013 | Gas | GG | 850 | Combined Cycle Block | TRE | Summer | 1694.7999 | 228 | 1 | 1 | 3874-Fuel Gas Compressor Controls and Instrumentation | U1-Forced - Immediate | 850-Combined Cycle Block
3874 | Fuel Gas Compressor Controls and Instrumentation | Balance of Plant | Auxiliary Systems | D1 | Forced - Immediate | 2013 | Gas | GG | 850 | Combined Cycle Block | SERC | Off-Peak | 12.0306 | 90.23 | 1 | 1 | 3874-Fuel Gas Compressor Controls and Instrumentation | D1-Forced - Immediate | 850-Combined Cycle Block
3874 | Fuel Gas Compressor Controls and Instrumentation | Balance of Plant | Auxiliary Systems | U1 | Forced - Immediate | 2013 | Gas | GG | 850 | Combined Cycle Block | NPCC | Off-Peak | 599.7831 | 371 | 1 | 1 | 3874-Fuel Gas Compressor Controls and Instrumentation | U1-Forced - Immediate | 850-Combined Cycle Block
3874 | Fuel Gas Compressor Controls and Instrumentation | Balance of Plant | Auxiliary Systems | U1 | Forced - Immediate | 2013 | Gas | GG | 850 | Combined Cycle Block | TRE | Summer | 24616.3998 | 228 | 1 | 1 | 3874-Fuel Gas Compressor Controls and Instrumentation | U1-Forced - Immediate | 850-Combined Cycle Block
3874 | Fuel Gas Compressor Controls and Instrumentation | Balance of Plant | Auxiliary Systems | U1 | Forced - Immediate | 2013 | Gas | GG | 850 | Combined Cycle Block | WECC | Off-Peak | 3294 | 122 | 1 | 1 | 3874-Fuel Gas Compressor Controls and Instrumentation | U1-Forced - Immediate | 850-Combined Cycle Block
3874 | Fuel Gas Compressor Controls and Instrumentation | Balance of Plant | Auxiliary Systems | D1 | Forced - Immediate | 2013 | Gas | GG | 850 | Combined Cycle Block | SERC | Off-Peak | 11.5183 | 69.11 | 1 | 1 | 3874-Fuel Gas Compressor Controls and Instrumentation | D1-Forced - Immediate | 850-Combined Cycle Block
3874 | Fuel Gas Compressor Controls and Instrumentation | Balance of Plant | Auxiliary Systems | D1 | Forced - Immediate | 2013 | Gas | GG | 850 | Combined Cycle Block | SERC | Winter | 5641.8028 | 70.07 | 1 | 1 | 3874-Fuel Gas Compressor Controls and Instrumentation | D1-Forced - Immediate | 850-Combined Cycle Block
3874 | Fuel Gas Compressor Controls and Instrumentation | Balance of Plant | Auxiliary Systems | U1 | Forced - Immediate | 2013 | Gas | GG | 850 | Combined Cycle Block | TRE | Summer | 4735.5465 | 220.6 | 1 | 1 | 3874-Fuel Gas Compressor Controls and Instrumentation | U1-Forced - Immediate | 850-Combined Cycle Block
3874 | Fuel Gas Compressor Controls and Instrumentation | Balance of Plant | Auxiliary Systems | D1 | Forced - Immediate | 2013 | Gas | GG | 850 | Combined Cycle Block | WECC | Summer | 49.6 | 48 | 1 | 1 | 3874-Fuel Gas Compressor Controls and Instrumentation | D1-Forced - Immediate | 850-Combined Cycle Block
3874 | Fuel Gas Compressor Controls and Instrumentation | Balance of Plant | Auxiliary Systems | U1 | Forced - Immediate | 2013 | Gas | GG | 850 | Combined Cycle Block | WECC | Summer | 148.4333 | 122 | 1 | 1 | 3874-Fuel Gas Compressor Controls and Instrumentation | U1-Forced - Immediate | 850-Combined Cycle Block
3874 | Fuel Gas Compressor Controls and Instrumentation | Balance of Plant | Auxiliary Systems | U1 | Forced - Immediate | 2013 | Gas | GG | 850 | Combined Cycle Block | TRE | Summer | 1364.1999 | 228 | 1 | 1 | 3874-Fuel Gas Compressor Controls and Instrumentation | U1-Forced - Immediate | 850-Combined Cycle Block
3874 | Fuel Gas Compressor Controls and Instrumentation | Balance of Plant | Auxiliary Systems | U1 | Forced - Immediate | 2013 | Gas | GG | 851 | CC GT units | NPCC | Off-Peak | 187.5999 | 168 | 1 | 1 | 3874-Fuel Gas Compressor Controls and Instrumentation | U1-Forced - Immediate | 851-CC GT units
3875 | Fuel Gas Compressor Filters | Balance of Plant | Auxiliary Systems | U1 | Forced - Immediate | 2013 | Gas | GG | 300 | Gas Turbine/Jet Engine (Simple Cycle Operation) | WECC | Off-Peak | 207.1166 | 43 | 1 | 1 | 3875-Fuel Gas Compressor Filters | U1-Forced - Immediate | 300-Gas Turbine/Jet Engine (Simple Cycle Operation)
3875 | Fuel Gas Compressor Filters | Balance of Plant | Auxiliary Systems | U1 | Forced - Immediate | 2013 | Oil | DI | 300 | Gas Turbine/Jet Engine (Simple Cycle Operation) | NPCC | Summer | 38.7246 | 40.06 | 1 | 1 | 3875-Fuel Gas Compressor Filters | U1-Forced - Immediate | 300-Gas Turbine/Jet Engine (Simple Cycle Operation)
3875 | Fuel Gas Compressor Filters | Balance of Plant | Auxiliary Systems | D1 | Forced - Immediate | 2013 | Gas | GG | 850 | Combined Cycle Block | TRE | Off-Peak | 258.72 | 161.7 | 1 | 1 | 3875-Fuel Gas Compressor Filters | D1-Forced - Immediate | 850-Combined Cycle Block
3876 | Fuel Gas Compressor Fire System | Balance of Plant | Auxiliary Systems | U1 | Forced - Immediate | 2013 | Oil | DI | 300 | Gas Turbine/Jet Engine (Simple Cycle Operation) | NPCC | Winter | 97.9167 | 47 | 1 | 1 | 3876-Fuel Gas Compressor Fire System | U1-Forced - Immediate | 300-Gas Turbine/Jet Engine (Simple Cycle Operation)
3876 | Fuel Gas Compressor Fire System | Balance of Plant | Auxiliary Systems | U1 | Forced - Immediate | 2013 | Oil | DI | 300 | Gas Turbine/Jet Engine (Simple Cycle Operation) | NPCC | Winter | 42.3 | 47 | 1 | 1 | 3876-Fuel Gas Compressor Fire System | U1-Forced - Immediate | 300-Gas Turbine/Jet Engine (Simple Cycle Operation)
3876 | Fuel Gas Compressor Fire System | Balance of Plant | Auxiliary Systems | U1 | Forced - Immediate | 2013 | Oil | DI | 300 | Gas Turbine/Jet Engine (Simple Cycle Operation) | NPCC | Winter | 117.5 | 47 | 1 | 1 | 3876-Fuel Gas Compressor Fire System | U1-Forced - Immediate | 300-Gas Turbine/Jet Engine (Simple Cycle Operation)
3879 | Fuel Gas Compressor - other | Balance of Plant | Auxiliary Systems | SF | Startup Failure | 2013 | Gas | GG | 300 | Gas Turbine/Jet Engine (Simple Cycle Operation) | NPCC | Summer | 10.6293 | 39.86 | 1 | 1 | 3879-Fuel Gas Compressor - other | SF-Startup Failure | 300-Gas Turbine/Jet Engine (Simple Cycle Operation)
3879 | Fuel Gas Compressor - other | Balance of Plant | Auxiliary Systems | SF | Startup Failure | 2013 | Oil | DI | 300 | Gas Turbine/Jet Engine (Simple Cycle Operation) | NPCC | Winter | 52 | 40 | 1 | 1 | 3879-Fuel Gas Compressor - other | SF-Startup Failure | 300-Gas Turbine/Jet Engine (Simple Cycle Operation)
3879 | Fuel Gas Compressor - other | Balance of Plant | Auxiliary Systems | U1 | Forced - Immediate | 2013 | Gas | GG | 300 | Gas Turbine/Jet Engine (Simple Cycle Operation) | NPCC | Off-Peak | 29.6 | 48 | 1 | 1 | 3879-Fuel Gas Compressor - other | U1-Forced - Immediate | 300-Gas Turbine/Jet Engine (Simple Cycle Operation)
3879 | Fuel Gas Compressor - other | Balance of Plant | Auxiliary Systems | U1 | Forced - Immediate | 2013 | Gas | GG | 300 | Gas Turbine/Jet Engine (Simple Cycle Operation) | RFC | Winter | 66.0083 | 44.5 | 1 | 1 | 3879-Fuel Gas Compressor - other | U1-Forced - Immediate | 300-Gas Turbine/Jet Engine (Simple Cycle Operation)
3879 | Fuel Gas Compressor - other | Balance of Plant | Auxiliary Systems | U1 | Forced - Immediate | 2013 | Oil | DI | 300 | Gas Turbine/Jet Engine (Simple Cycle Operation) | NPCC | Summer | 117.025 | 46.5 | 1 | 1 | 3879-Fuel Gas Compressor - other | U1-Forced - Immediate | 300-Gas Turbine/Jet Engine (Simple Cycle Operation)
3879 | Fuel Gas Compressor - other | Balance of Plant | Auxiliary Systems | SF | Startup Failure | 2013 | Gas | GG | 300 | Gas Turbine/Jet Engine (Simple Cycle Operation) | NPCC | Summer | 20.6563 | 39.98 | 1 | 1 | 3879-Fuel Gas Compressor - other | SF-Startup Failure | 300-Gas Turbine/Jet Engine (Simple Cycle Operation)
3879 | Fuel Gas Compressor - other | Balance of Plant | Auxiliary Systems | SF | Startup Failure | 2013 | Gas | GG | 300 | Gas Turbine/Jet Engine (Simple Cycle Operation) | NPCC | Winter | 17.6 | 48 | 1 | 1 | 3879-Fuel Gas Compressor - other | SF-Startup Failure | 300-Gas Turbine/Jet Engine (Simple Cycle Operation)
3879 | Fuel Gas Compressor - other | Balance of Plant | Auxiliary Systems | U1 | Forced - Immediate | 2013 | Gas | GG | 300 | Gas Turbine/Jet Engine (Simple Cycle Operation) | RFC | Off-Peak | 22.25 | 44.5 | 1 | 1 | 3879-Fuel Gas Compressor - other | U1-Forced - Immediate | 300-Gas Turbine/Jet Engine (Simple Cycle Operation)
3879 | Fuel Gas Compressor - other | Balance of Plant | Auxiliary Systems | U1 | Forced - Immediate | 2013 | Gas | GG | 300 | Gas Turbine/Jet Engine (Simple Cycle Operation) | WECC | Off-Peak | 778.22 | 93.2 | 1 | 1 | 3879-Fuel Gas Compressor - other | U1-Forced - Immediate | 300-Gas Turbine/Jet Engine (Simple Cycle Operation)
3879 | Fuel Gas Compressor - other | Balance of Plant | Auxiliary Systems | U1 | Forced - Immediate | 2013 | Gas | GG | 300 | Gas Turbine/Jet Engine (Simple Cycle Operation) | RFC | Summer | 129.0667 | 44 | 2 | 2 | 3879-Fuel Gas Compressor - other | U1-Forced - Immediate | 300-Gas Turbine/Jet Engine (Simple Cycle Operation)
3879 | Fuel Gas Compressor - other | Balance of Plant | Auxiliary Systems | U1 | Forced - Immediate | 2013 | Gas | GG | 300 | Gas Turbine/Jet Engine (Simple Cycle Operation) | RFC | Winter | 64.97 | 43.8 | 1 | 1 | 3879-Fuel Gas Compressor - other | U1-Forced - Immediate | 300-Gas Turbine/Jet Engine (Simple Cycle Operation)
3879 | Fuel Gas Compressor - other | Balance of Plant | Auxiliary Systems | D1 | Forced - Immediate | 2013 | Gas | GG | 300 | Gas Turbine/Jet Engine (Simple Cycle Operation) | RFC | Winter | 37.425 | 4.5 | 1 | 1 | 3879-Fuel Gas Compressor - other | D1-Forced - Immediate | 300-Gas Turbine/Jet Engine (Simple Cycle Operation)
3879 | Fuel Gas Compressor - other | Balance of Plant | Auxiliary Systems | SF | Startup Failure | 2013 | Gas | GG | 300 | Gas Turbine/Jet Engine (Simple Cycle Operation) | NPCC | Summer | 78.117 | 40.06 | 1 | 1 | 3879-Fuel Gas Compressor - other | SF-Startup Failure | 300-Gas Turbine/Jet Engine (Simple Cycle Operation)
3879 | Fuel Gas Compressor - other | Balance of Plant | Auxiliary Systems | U1 | Forced - Immediate | 2013 | Gas | GG | 300 | Gas Turbine/Jet Engine (Simple Cycle Operation) | NPCC | Off-Peak | 36.8 | 48 | 1 | 1 | 3879-Fuel Gas Compressor - other | U1-Forced - Immediate | 300-Gas Turbine/Jet Engine (Simple Cycle Operation)
3879 | Fuel Gas Compressor - other | Balance of Plant | Auxiliary Systems | U1 | Forced - Immediate | 2013 | Gas | GG | 300 | Gas Turbine/Jet Engine (Simple Cycle Operation) | SERC | Off-Peak | 303.4 | 82 | 1 | 1 | 3879-Fuel Gas Compressor - other | U1-Forced - Immediate | 300-Gas Turbine/Jet Engine (Simple Cycle Operation)
3879 | Fuel Gas Compressor - other | Balance of Plant | Auxiliary Systems | U1 | Forced - Immediate | 2013 | Gas | GG | 300 | Gas Turbine/Jet Engine (Simple Cycle Operation) | NPCC | Summer | 29.6 | 48 | 1 | 1 | 3879-Fuel Gas Compressor - other | U1-Forced - Immediate | 300-Gas Turbine/Jet Engine (Simple Cycle Operation)
3879 | Fuel Gas Compressor - other | Balance of Plant | Auxiliary Systems | U1 | Forced - Immediate | 2013 | Gas | GG | 300 | Gas Turbine/Jet Engine (Simple Cycle Operation) | WECC | Winter | 169.3133 | 93.2 | 1 | 1 | 3879-Fuel Gas Compressor - other | U1-Forced - Immediate | 300-Gas Turbine/Jet Engine (Simple Cycle Operation)
3879 | Fuel Gas Compressor - other | Balance of Plant | Auxiliary Systems | U1 | Forced - Immediate | 2013 | Gas | GG | 300 | Gas Turbine/Jet Engine (Simple Cycle Operation) | NPCC | Winter | 364.2333 | 49 | 1 | 1 | 3879-Fuel Gas Compressor - other | U1-Forced - Immediate | 300-Gas Turbine/Jet Engine (Simple Cycle Operation)
3879 | Fuel Gas Compressor - other | Balance of Plant | Auxiliary Systems | D1 | Forced - Immediate | 2013 | Gas | GG | 300 | Gas Turbine/Jet Engine (Simple Cycle Operation) | WECC | Off-Peak | 8.75 | 5 | 1 | 1 | 3879-Fuel Gas Compressor - other | D1-Forced - Immediate | 300-Gas Turbine/Jet Engine (Simple Cycle Operation)
3879 | Fuel Gas Compressor - other | Balance of Plant | Auxiliary Systems | SF | Startup Failure | 2013 | Oil | DI | 300 | Gas Turbine/Jet Engine (Simple Cycle Operation) | NPCC | Winter | 14 | 40 | 1 | 1 | 3879-Fuel Gas Compressor - other | SF-Startup Failure | 300-Gas Turbine/Jet Engine (Simple Cycle Operation)
3879 | Fuel Gas Compressor - other | Balance of Plant | Auxiliary Systems | U1 | Forced - Immediate | 2013 | Gas | GG | 300 | Gas Turbine/Jet Engine (Simple Cycle Operation) | NPCC | Winter | 45.6 | 48 | 1 | 1 | 3879-Fuel Gas Compressor - other | U1-Forced - Immediate | 300-Gas Turbine/Jet Engine (Simple Cycle Operation)
3879 | Fuel Gas Compressor - other | Balance of Plant | Auxiliary Systems | U1 | Forced - Immediate | 2013 | Gas | GG | 300 | Gas Turbine/Jet Engine (Simple Cycle Operation) | WECC | Winter | 144.46 | 93.2 | 1 | 1 | 3879-Fuel Gas Compressor - other | U1-Forced - Immediate | 300-Gas Turbine/Jet Engine (Simple Cycle Operation)
3879 | Fuel Gas Compressor - other | Balance of Plant | Auxiliary Systems | D1 | Forced - Immediate | 2013 | Gas | GG | 300 | Gas Turbine/Jet Engine (Simple Cycle Operation) | RFC | Winter | 18.525 | 4.5 | 1 | 1 | 3879-Fuel Gas Compressor - other | D1-Forced - Immediate | 300-Gas Turbine/Jet Engine (Simple Cycle Operation)
3879 | Fuel Gas Compressor - other | Balance of Plant | Auxiliary Systems | D1 | Forced - Immediate | 2013 | Gas | GG | 300 | Gas Turbine/Jet Engine (Simple Cycle Operation) | RFC | Winter | 23.325 | 4.5 | 1 | 1 | 3879-Fuel Gas Compressor - other | D1-Forced - Immediate | 300-Gas Turbine/Jet Engine (Simple Cycle Operation)
3879 | Fuel Gas Compressor - other | Balance of Plant | Auxiliary Systems | U1 | Forced - Immediate | 2013 | Gas | GG | 300 | Gas Turbine/Jet Engine (Simple Cycle Operation) | NPCC | Off-Peak | 61.6 | 48 | 1 | 1 | 3879-Fuel Gas Compressor - other | U1-Forced - Immediate | 300-Gas Turbine/Jet Engine (Simple Cycle Operation)
3879 | Fuel Gas Compressor - other | Balance of Plant | Auxiliary Systems | U1 | Forced - Immediate | 2013 | Gas | GG | 300 | Gas Turbine/Jet Engine (Simple Cycle Operation) | WECC | Winter | 119.6066 | 93.2 | 1 | 1 | 3879-Fuel Gas Compressor - other | U1-Forced - Immediate | 300-Gas Turbine/Jet Engine (Simple Cycle Operation)
3879 | Fuel Gas Compressor - other | Balance of Plant | Auxiliary Systems | U1 | Forced - Immediate | 2013 | Oil | DI | 300 | Gas Turbine/Jet Engine (Simple Cycle Operation) | NPCC | Summer | 27.388 | 40.08 | 1 | 1 | 3879-Fuel Gas Compressor - other | U1-Forced - Immediate | 300-Gas Turbine/Jet Engine (Simple Cycle Operation)
3879 | Fuel Gas Compressor - other | Balance of Plant | Auxiliary Systems | U1 | Forced - Immediate | 2013 | Oil | DI | 300 | Gas Turbine/Jet Engine (Simple Cycle Operation) | NPCC | Summer | 81.374 | 40.02 | 1 | 1 | 3879-Fuel Gas Compressor - other | U1-Forced - Immediate | 300-Gas Turbine/Jet Engine (Simple Cycle Operation)
3879 | Fuel Gas Compressor - other | Balance of Plant | Auxiliary Systems | D1 | Forced - Immediate | 2013 | Gas | GG | 300 | Gas Turbine/Jet Engine (Simple Cycle Operation) | RFC | Winter | 23.775 | 4.5 | 1 | 1 | 3879-Fuel Gas Compressor - other | D1-Forced - Immediate | 300-Gas Turbine/Jet Engine (Simple Cycle Operation)
3879 | Fuel Gas Compressor - other | Balance of Plant | Auxiliary Systems | D1 | Forced - Immediate | 2013 | Gas | OG | 300 | Gas Turbine/Jet Engine (Simple Cycle Operation) | WECC | Summer | 65.1 | 15.75 | 2 | 2 | 3879-Fuel Gas Compressor - other | D1-Forced - Immediate | 300-Gas Turbine/Jet Engine (Simple Cycle Operation)
3879 | Fuel Gas Compressor - other | Balance of Plant | Auxiliary Systems | U1 | Forced - Immediate | 2013 | Gas | GG | 300 | Gas Turbine/Jet Engine (Simple Cycle Operation) | RFC | Winter | 62.78 | 43.8 | 1 | 1 | 3879-Fuel Gas Compressor - other | U1-Forced - Immediate | 300-Gas Turbine/Jet Engine (Simple Cycle Operation)
3879 | Fuel Gas Compressor - other | Balance of Plant | Auxiliary Systems | U1 | Forced - Immediate | 2013 | Gas | GG | 300 | Gas Turbine/Jet Engine (Simple Cycle Operation) | NPCC | Winter | 130.6666 | 49 | 1 | 1 | 3879-Fuel Gas Compressor - other | U1-Forced - Immediate | 300-Gas Turbine/Jet Engine (Simple Cycle Operation)
3879 | Fuel Gas Compressor - other | Balance of Plant | Auxiliary Systems | SF | Startup Failure | 2013 | Gas | GG | 300 | Gas Turbine/Jet Engine (Simple Cycle Operation) | RFC | Summer | 6.7333 | 80.8 | 1 | 1 | 3879-Fuel Gas Compressor - other | SF-Startup Failure | 300-Gas Turbine/Jet Engine (Simple Cycle Operation)
3879 | Fuel Gas Compressor - other | Balance of Plant | Auxiliary Systems | U1 | Forced - Immediate | 2013 | Gas | GG | 300 | Gas Turbine/Jet Engine (Simple Cycle Operation) | SERC | Summer | 7.1867 | 19.6 | 1 | 1 | 3879-Fuel Gas Compressor - other | U1-Forced - Immediate | 300-Gas Turbine/Jet Engine (Simple Cycle Operation)
3879 | Fuel Gas Compressor - other | Balance of Plant | Auxiliary Systems | U1 | Forced - Immediate | 2013 | Gas | GG | 300 | Gas Turbine/Jet Engine (Simple Cycle Operation) | RFC | Winter | 64.8217 | 43.7 | 1 | 1 | 3879-Fuel Gas Compressor - other | U1-Forced - Immediate | 300-Gas Turbine/Jet Engine (Simple Cycle Operation)
3879 | Fuel Gas Compressor - other | Balance of Plant | Auxiliary Systems | U1 | Forced - Immediate | 2013 | Gas | GG | 300 | Gas Turbine/Jet Engine (Simple Cycle Operation) | NPCC | Winter | 253.6 | 48 | 1 | 1 | 3879-Fuel Gas Compressor - other | U1-Forced - Immediate | 300-Gas Turbine/Jet Engine (Simple Cycle Operation)
3879 | Fuel Gas Compressor - other | Balance of Plant | Auxiliary Systems | U1 | Forced - Immediate | 2013 | Oil | DI | 300 | Gas Turbine/Jet Engine (Simple Cycle Operation) | NPCC | Summer | 56.028 | 40.02 | 1 | 1 | 3879-Fuel Gas Compressor - other | U1-Forced - Immediate | 300-Gas Turbine/Jet Engine (Simple Cycle Operation)
3879 | Fuel Gas Compressor - other | Balance of Plant | Auxiliary Systems | U1 | Forced - Immediate | 2013 | Oil | DI | 300 | Gas Turbine/Jet Engine (Simple Cycle Operation) | NPCC | Summer | 60.03 | 40.02 | 1 | 1 | 3879-Fuel Gas Compressor - other | U1-Forced - Immediate | 300-Gas Turbine/Jet Engine (Simple Cycle Operation)
3879 | Fuel Gas Compressor - other | Balance of Plant | Auxiliary Systems | D1 | Forced - Immediate | 2013 | Gas | GG | 300 | Gas Turbine/Jet Engine (Simple Cycle Operation) | RFC | Winter | 9.99 | 3.7 | 1 | 1 | 3879-Fuel Gas Compressor - other | D1-Forced - Immediate | 300-Gas Turbine/Jet Engine (Simple Cycle Operation)
3879 | Fuel Gas Compressor - other | Balance of Plant | Auxiliary Systems | SF | Startup Failure | 2013 | Gas | GG | 300 | Gas Turbine/Jet Engine (Simple Cycle Operation) | NPCC | Summer | 295.6283 | 39.86 | 1 | 1 | 3879-Fuel Gas Compressor - other | SF-Startup Failure | 300-Gas Turbine/Jet Engine (Simple Cycle Operation)
3879 | Fuel Gas Compressor - other | Balance of Plant | Auxiliary Systems | U1 | Forced - Immediate | 2013 | Gas | GG | 300 | Gas Turbine/Jet Engine (Simple Cycle Operation) | RFC | Winter | 19.2833 | 44.5 | 1 | 1 | 3879-Fuel Gas Compressor - other | U1-Forced - Immediate | 300-Gas Turbine/Jet Engine (Simple Cycle Operation)
3879 | Fuel Gas Compressor - other | Balance of Plant | Auxiliary Systems | U1 | Forced - Immediate | 2013 | Gas | GG | 850 | Combined Cycle Block | NPCC | Off-Peak | 210.4498 | 549 | 1 | 1 | 3879-Fuel Gas Compressor - other | U1-Forced - Immediate | 850-Combined Cycle Block
3879 | Fuel Gas Compressor - other | Balance of Plant | Auxiliary Systems | D1 | Forced - Immediate | 2013 | Gas | GG | 850 | Combined Cycle Block | NPCC | Summer | 29.575 | 118.3 | 1 | 1 | 3879-Fuel Gas Compressor - other | D1-Forced - Immediate | 850-Combined Cycle Block
3879 | Fuel Gas Compressor - other | Balance of Plant | Auxiliary Systems | U1 | Forced - Immediate | 2013 | Gas | GG | 850 | Combined Cycle Block | TRE | Winter | 161.1136 | 254.39 | 1 | 1 | 3879-Fuel Gas Compressor - other | U1-Forced - Immediate | 850-Combined Cycle Block
3879 | Fuel Gas Compressor - other | Balance of Plant | Auxiliary Systems | D1 | Forced - Immediate | 2013 | Gas | GG | 851 | CC GT units | NPCC | Summer | 3.6 | 18 | 1 | 1 | 3879-Fuel Gas Compressor - other | D1-Forced - Immediate | 851-CC GT units
3879 | Fuel Gas Compressor - other | Balance of Plant | Auxiliary Systems | D1 | Forced - Immediate | 2013 | Gas | GG | 851 | CC GT units | NPCC | Summer | 0.3 | 6 | 1 | 1 | 3879-Fuel Gas Compressor - other | D1-Forced - Immediate | 851-CC GT units
3879 | Fuel Gas Compressor - other | Balance of Plant | Auxiliary Systems | U1 | Forced - Immediate | 2013 | Gas | GG | 851 | CC GT units | NPCC | Summer | 36.0333 | 47 | 1 | 1 | 3879-Fuel Gas Compressor - other | U1-Forced - Immediate | 851-CC GT units
3879 | Fuel Gas Compressor - other | Balance of Plant | Auxiliary Systems | D1 | Forced - Immediate | 2013 | Gas | GG | 851 | CC GT units | NPCC | Off-Peak | 12.6667 | 20 | 1 | 1 | 3879-Fuel Gas Compressor - other | D1-Forced - Immediate | 851-CC GT units
3879 | Fuel Gas Compressor - other | Balance of Plant | Auxiliary Systems | U1 | Forced - Immediate | 2013 | Gas | GG | 851 | CC GT units | WECC | Off-Peak | 64.699 | 40.02 | 1 | 1 | 3879-Fuel Gas Compressor - other | U1-Forced - Immediate | 851-CC GT units
3879 | Fuel Gas Compressor - other | Balance of Plant | Auxiliary Systems | D1 | Forced - Immediate | 2013 | Gas | GG | 851 | CC GT units | WECC | Off-Peak | 16.511 | 4.74 | 1 | 1 | 3879-Fuel Gas Compressor - other | D1-Forced - Immediate | 851-CC GT units
3879 | Fuel Gas Compressor - other | Balance of Plant | Auxiliary Systems | D1 | Forced - Immediate | 2013 | Gas | GG | 851 | CC GT units | NPCC | Summer | 19.8 | 36 | 1 | 1 | 3879-Fuel Gas Compressor - other | D1-Forced - Immediate | 851-CC GT units
3879 | Fuel Gas Compressor - other | Balance of Plant | Auxiliary Systems | D1 | Forced - Immediate | 2013 | Gas | GG | 851 | CC GT units | WECC | Off-Peak | 17.933 | 4.74 | 1 | 1 | 3879-Fuel Gas Compressor - other | D1-Forced - Immediate | 851-CC GT units
3879 | Fuel Gas Compressor - other | Balance of Plant | Auxiliary Systems | D1 | Forced - Immediate | 2013 | Gas | GG | 851 | CC GT units | NPCC | Summer | 0.55 | 11 | 1 | 1 | 3879-Fuel Gas Compressor - other | D1-Forced - Immediate | 851-CC GT units
3879 | Fuel Gas Compressor - other | Balance of Plant | Auxiliary Systems | D1 | Forced - Immediate | 2013 | Gas | GG | 851 | CC GT units | NPCC | Summer | 2.2 | 11 | 1 | 1 | 3879-Fuel Gas Compressor - other | D1-Forced - Immediate | 851-CC GT units
3879 | Fuel Gas Compressor - other | Balance of Plant | Auxiliary Systems | D1 | Forced - Immediate | 2013 | Waste Heat | WH | 852 | CC steam units | WECC | Off-Peak | 59.7392 | 17.15 | 1 | 1 | 3879-Fuel Gas Compressor - other | D1-Forced - Immediate | 852-CC steam units
3879 | Fuel Gas Compressor - other | Balance of Plant | Auxiliary Systems | D1 | Forced - Immediate | 2013 | Waste Heat | WH | 852 | CC steam units | NPCC | Summer | 0.8 | 16 | 1 | 1 | 3879-Fuel Gas Compressor - other | D1-Forced - Immediate | 852-CC steam units
3879 | Fuel Gas Compressor - other | Balance of Plant | Auxiliary Systems | D1 | Forced - Immediate | 2013 | Waste Heat | WH | 852 | CC steam units | WECC | Off-Peak | 50.1166 | 31 | 1 | 1 | 3879-Fuel Gas Compressor - other | D1-Forced - Immediate | 852-CC steam units
3879 | Fuel Gas Compressor - other | Balance of Plant | Auxiliary Systems | D1 | Forced - Immediate | 2013 | Waste Heat | WH | 852 | CC steam units | NPCC | Off-Peak | 6.3333 | 10 | 1 | 1 | 3879-Fuel Gas Compressor - other | D1-Forced - Immediate | 852-CC steam units
3879 | Fuel Gas Compressor - other | Balance of Plant | Auxiliary Systems | D1 | Forced - Immediate | 2013 | Waste Heat | WH | 852 | CC steam units | WECC | Winter | 146.15 | 47.4 | 1 | 1 | 3879-Fuel Gas Compressor - other | D1-Forced - Immediate | 852-CC steam units
3879 | Fuel Gas Compressor - other | Balance of Plant | Auxiliary Systems | D1 | Forced - Immediate | 2013 | Waste Heat | WH | 852 | CC steam units | NPCC | Summer | 4 | 20 | 1 | 1 | 3879-Fuel Gas Compressor - other | D1-Forced - Immediate | 852-CC steam units
3879 | Fuel Gas Compressor - other | Balance of Plant | Auxiliary Systems | U1 | Forced - Immediate | 2013 | Waste Heat | WH | 852 | CC steam units | NPCC | Summer | 19.25 | 35 | 1 | 1 | 3879-Fuel Gas Compressor - other | U1-Forced - Immediate | 852-CC steam units
3880 | Seal air fan | Balance of Plant | Auxiliary Systems | D1 | Forced - Immediate | 2013 | Gas | GG | 850 | Combined Cycle Block | SERC | Off-Peak | 115.2 | 27 | 1 | 1 | 3880-Seal air fan | D1-Forced - Immediate | 850-Combined Cycle Block
3880 | Seal air fan | Balance of Plant | Auxiliary Systems | U1 | Forced - Immediate | 2013 | Gas | GG | 851 | CC GT units | RFC | Summer | 19.8 | 44 | 1 | 1 | 3880-Seal air fan | U1-Forced - Immediate | 851-CC GT units
3882 | Seal air control dampers and drives | Balance of Plant | Auxiliary Systems | D1 | Forced - Immediate | 2013 | Coal | CC | 100 | Fossil-Steam | WECC | Winter | 12 | 48 | 1 | 1 | 3882-Seal air control dampers and drives | D1-Forced - Immediate | 100-Fossil-Steam
3882 | Seal air control dampers and drives | Balance of Plant | Auxiliary Systems | D1 | Forced - Immediate | 2013 | Coal | CC | 100 | Fossil-Steam | WECC | Winter | 7.5 | 45 | 1 | 1 | 3882-Seal air control dampers and drives | D1-Forced - Immediate | 100-Fossil-Steam
3889 | Other seal air fan system problems | Balance of Plant | Auxiliary Systems | U1 | Forced - Immediate | 2013 | Gas | GG | 850 | Combined Cycle Block | SERC | Off-Peak | 162.095 | 190.7 | 1 | 1 | 3889-Other seal air fan system problems | U1-Forced - Immediate | 850-Combined Cycle Block
3898 | Miscellaneous plant auxiliary process and services instrumentation and controls | Balance of Plant | Auxiliary Systems | U1 | Forced - Immediate | 2013 | Waste Heat | WH | 100 | Fossil-Steam | SERC | Off-Peak | 2565.2 | 66 | 1 | 1 | 3898-Miscellaneous plant auxiliary process and services instrumentation and controls | U1-Forced - Immediate | 100-Fossil-Steam
3898 | Miscellaneous plant auxiliary process and services instrumentation and controls | Balance of Plant | Auxiliary Systems | U1 | Forced - Immediate | 2013 | Coal | CC | 100 | Fossil-Steam | WECC | Off-Peak | 3266.9997 | 405 | 1 | 1 | 3898-Miscellaneous plant auxiliary process and services instrumentation and controls | U1-Forced - Immediate | 100-Fossil-Steam
3898 | Miscellaneous plant auxiliary process and services instrumentation and controls | Balance of Plant | Auxiliary Systems | U1 | Forced - Immediate | 2013 | Gas | GG | 100 | Fossil-Steam | WECC | Summer | 95.3333 | 110 | 1 | 1 | 3898-Miscellaneous plant auxiliary process and services instrumentation and controls | U1-Forced - Immediate | 100-Fossil-Steam
3898 | Miscellaneous plant auxiliary process and services instrumentation and controls | Balance of Plant | Auxiliary Systems | U1 | Forced - Immediate | 2013 | Gas | GG | 100 | Fossil-Steam | SERC | Off-Peak | 330 | 110 | 1 | 1 | 3898-Miscellaneous plant auxiliary process and services instrumentation and controls | U1-Forced - Immediate | 100-Fossil-Steam
3898 | Miscellaneous plant auxiliary process and services instrumentation and controls | Balance of Plant | Auxiliary Systems | D1 | Forced - Immediate | 2013 | Gas | GG | 300 | Gas Turbine/Jet Engine (Simple Cycle Operation) | NPCC | Winter | 363.678 | 4.41 | 1 | 1 | 3898-Miscellaneous plant auxiliary process and services instrumentation and controls | D1-Forced - Immediate | 300-Gas Turbine/Jet Engine (Simple Cycle Operation)
3898 | Miscellaneous plant auxiliary process and services instrumentation and controls | Balance of Plant | Auxiliary Systems | U1 | Forced - Immediate | 2013 | Gas | GG | 300 | Gas Turbine/Jet Engine (Simple Cycle Operation) | NPCC | Summer | 7.6533 | 57.4 | 1 | 1 | 3898-Miscellaneous plant auxiliary process and services instrumentation and controls | U1-Forced - Immediate | 300-Gas Turbine/Jet Engine (Simple Cycle Operation)
3898 | Miscellaneous plant auxiliary process and services instrumentation and controls | Balance of Plant | Auxiliary Systems | U1 | Forced - Immediate | 2013 | Gas | GG | 300 | Gas Turbine/Jet Engine (Simple Cycle Operation) | NPCC | Winter | 29.6 | 48 | 1 | 2 | 3898-Miscellaneous plant auxiliary process and services instrumentation and controls | U1-Forced - Immediate | 300-Gas Turbine/Jet Engine (Simple Cycle Operation)
3898 | Miscellaneous plant auxiliary process and services instrumentation and controls | Balance of Plant | Auxiliary Systems | U1 | Forced - Immediate | 2013 | Oil | DI | 300 | Gas Turbine/Jet Engine (Simple Cycle Operation) | SERC | Winter | 1008 | 42 | 1 | 1 | 3898-Miscellaneous plant auxiliary process and services instrumentation and controls | U1-Forced - Immediate | 300-Gas Turbine/Jet Engine (Simple Cycle Operation)
3898 | Miscellaneous plant auxiliary process and services instrumentation and controls | Balance of Plant | Auxiliary Systems | U1 | Forced - Immediate | 2013 | Gas | GG | 300 | Gas Turbine/Jet Engine (Simple Cycle Operation) | RFC | Off-Peak | 240 | 40 | 2 | 2 | 3898-Miscellaneous plant auxiliary process and services instrumentation and controls | U1-Forced - Immediate | 300-Gas Turbine/Jet Engine (Simple Cycle Operation)
3898 | Miscellaneous plant auxiliary process and services instrumentation and controls | Balance of Plant | Auxiliary Systems | SF | Startup Failure | 2013 | Gas | GG | 300 | Gas Turbine/Jet Engine (Simple Cycle Operation) | NPCC | Summer | 149.6 | 48 | 1 | 1 | 3898-Miscellaneous plant auxiliary process and services instrumentation and controls | SF-Startup Failure | 300-Gas Turbine/Jet Engine (Simple Cycle Operation)
3898 | Miscellaneous plant auxiliary process and services instrumentation and controls | Balance of Plant | Auxiliary Systems | U1 | Forced - Immediate | 2013 | Oil | DI | 300 | Gas Turbine/Jet Engine (Simple Cycle Operation) | SERC | Summer | 4368 | 42 | 1 | 1 | 3898-Miscellaneous plant auxiliary process and services instrumentation and controls | U1-Forced - Immediate | 300-Gas Turbine/Jet Engine (Simple Cycle Operation)
3898 | Miscellaneous plant auxiliary process and services instrumentation and controls | Balance of Plant | Auxiliary Systems | U1 | Forced - Immediate | 2013 | Gas | GG | 300 | Gas Turbine/Jet Engine (Simple Cycle Operation) | NPCC | Off-Peak | 4163.8333 | 86 | 1 | 1 | 3898-Miscellaneous plant auxiliary process and services instrumentation and controls | U1-Forced - Immediate | 300-Gas Turbine/Jet Engine (Simple Cycle Operation)
3898 | Miscellaneous plant auxiliary process and services instrumentation and controls | Balance of Plant | Auxiliary Systems | U1 | Forced - Immediate | 2013 | Gas | GG | 300 | Gas Turbine/Jet Engine (Simple Cycle Operation) | NPCC | Summer | 32.5266 | 57.4 | 1 | 1 | 3898-Miscellaneous plant auxiliary process and services instrumentation and controls | U1-Forced - Immediate | 300-Gas Turbine/Jet Engine (Simple Cycle Operation)
3898 | Miscellaneous plant auxiliary process and services instrumentation and controls | Balance of Plant | Auxiliary Systems | SF | Startup Failure | 2013 | Gas | GG | 300 | Gas Turbine/Jet Engine (Simple Cycle Operation) | SERC | Off-Peak | 200.7366 | 49.16 | 1 | 1 | 3898-Miscellaneous plant auxiliary process and services instrumentation and controls | SF-Startup Failure | 300-Gas Turbine/Jet Engine (Simple Cycle Operation)
3898 | Miscellaneous plant auxiliary process and services instrumentation and controls | Balance of Plant | Auxiliary Systems | U1 | Forced - Immediate | 2013 | Gas | GG | 300 | Gas Turbine/Jet Engine (Simple Cycle Operation) | SERC | Off-Peak | 236.5 | 43 | 1 | 1 | 3898-Miscellaneous plant auxiliary process and services instrumentation and controls | U1-Forced - Immediate | 300-Gas Turbine/Jet Engine (Simple Cycle Operation)
3898 | Miscellaneous plant auxiliary process and services instrumentation and controls | Balance of Plant | Auxiliary Systems | U1 | Forced - Immediate | 2013 | Gas | GG | 300 | Gas Turbine/Jet Engine (Simple Cycle Operation) | TRE | Summer | 1705 | 75 | 1 | 1 | 3898-Miscellaneous plant auxiliary process and services instrumentation and controls | U1-Forced - Immediate | 300-Gas Turbine/Jet Engine (Simple Cycle Operation)
3898 | Miscellaneous plant auxiliary process and services instrumentation and controls | Balance of Plant | Auxiliary Systems | U1 | Forced - Immediate | 2013 | Oil | DI | 300 | Gas Turbine/Jet Engine (Simple Cycle Operation) | SERC | Winter | 588 | 42 | 1 | 2 | 3898-Miscellaneous plant auxiliary process and services instrumentation and controls | U1-Forced - Immediate | 300-Gas Turbine/Jet Engine (Simple Cycle Operation)
3898 | Miscellaneous plant auxiliary process and services instrumentation and controls | Balance of Plant | Auxiliary Systems | U1 | Forced - Immediate | 2013 | Oil | KE | 300 | Gas Turbine/Jet Engine (Simple Cycle Operation) | NPCC | Winter | 82.4 | 48 | 1 | 1 | 3898-Miscellaneous plant auxiliary process and services instrumentation and controls | U1-Forced - Immediate | 300-Gas Turbine/Jet Engine (Simple Cycle Operation)
3898 | Miscellaneous plant auxiliary process and services instrumentation and controls | Balance of Plant | Auxiliary Systems | U1 | Forced - Immediate | 2013 | Gas | GG | 300 | Gas Turbine/Jet Engine (Simple Cycle Operation) | WECC | Off-Peak | 106.15 | 63.69 | 1 | 1 | 3898-Miscellaneous plant auxiliary process and services instrumentation and controls | U1-Forced - Immediate | 300-Gas Turbine/Jet Engine (Simple Cycle Operation)
3898 | Miscellaneous plant auxiliary process and services instrumentation and controls | Balance of Plant | Auxiliary Systems | U1 | Forced - Immediate | 2013 | Gas | GG | 300 | Gas Turbine/Jet Engine (Simple Cycle Operation) | TRE | Off-Peak | 2979.2 | 186.2 | 1 | 1 | 3898-Miscellaneous plant auxiliary process and services instrumentation and controls | U1-Forced - Immediate | 300-Gas Turbine/Jet Engine (Simple Cycle Operation)
3898 | Miscellaneous plant auxiliary process and services instrumentation and controls | Balance of Plant | Auxiliary Systems | U1 | Forced - Immediate | 2013 | Hydro | WA | 500 | Pumped Storage/Hydro | MRO | Summer | 8.17 | 40.85 | 1 | 1 | 3898-Miscellaneous plant auxiliary process and services instrumentation and controls | U1-Forced - Immediate | 500-Pumped Storage/Hydro
3898 | Miscellaneous plant auxiliary process and services instrumentation and controls | Balance of Plant | Auxiliary Systems | U1 | Forced - Immediate | 2013 | Hydro | WA | 500 | Pumped Storage/Hydro | MRO | Summer | 1590.8333 | 23 | 1 | 1 | 3898-Miscellaneous plant auxiliary process and services instrumentation and controls | U1-Forced - Immediate | 500-Pumped Storage/Hydro
3898 | Miscellaneous plant auxiliary process and services instrumentation and controls | Balance of Plant | Auxiliary Systems | SF | Startup Failure | 2013 | Hydro | WA | 500 | Pumped Storage/Hydro | MRO | Off-Peak | 0.50665 | 30.4 | 1 | 1 | 3898-Miscellaneous plant auxiliary process and services instrumentation and controls | SF-Startup Failure | 500-Pumped Storage/Hydro
3898 | Miscellaneous plant auxiliary process and services instrumentation and controls | Balance of Plant | Auxiliary Systems | SF | Startup Failure | 2013 | Hydro | WA | 500 | Pumped Storage/Hydro | MRO | Off-Peak | 31.4133 | 30.4 | 1 | 1 | 3898-Miscellaneous plant auxiliary process and services instrumentation and controls | SF-Startup Failure | 500-Pumped Storage/Hydro
3898 | Miscellaneous plant auxiliary process and services instrumentation and controls | Balance of Plant | Auxiliary Systems | SF | Startup Failure | 2013 | Hydro | WA | 500 | Pumped Storage/Hydro | MRO | Off-Peak | 122.55 | 40.85 | 1 | 1 | 3898-Miscellaneous plant auxiliary process and services instrumentation and controls | SF-Startup Failure | 500-Pumped Storage/Hydro
3898 | Miscellaneous plant auxiliary process and services instrumentation and controls | Balance of Plant | Auxiliary Systems | U1 | Forced - Immediate | 2013 | Hydro | WA | 500 | Pumped Storage/Hydro | WECC | Off-Peak | 314.45 | 57 | 1 | 1 | 3898-Miscellaneous plant auxiliary process and services instrumentation and controls | U1-Forced - Immediate | 500-Pumped Storage/Hydro
3898 | Miscellaneous plant auxiliary process and services instrumentation and controls | Balance of Plant | Auxiliary Systems | U1 | Forced - Immediate | 2013 | Hydro | WA | 500 | Pumped Storage/Hydro | WECC | Summer | 39.6666 | 28 | 1 | 1 | 3898-Miscellaneous plant auxiliary process and services instrumentation and controls | U1-Forced - Immediate | 500-Pumped Storage/Hydro
3898 | Miscellaneous plant auxiliary process and services instrumentation and controls | Balance of Plant | Auxiliary Systems | U1 | Forced - Immediate | 2013 | Hydro | WA | 500 | Pumped Storage/Hydro | MRO | Summer | 8.25 | 55 | 1 | 1 | 3898-Miscellaneous plant auxiliary process and services instrumentation and controls | U1-Forced - Immediate | 500-Pumped Storage/Hydro
3898 | Miscellaneous plant auxiliary process and services instrumentation and controls | Balance of Plant | Auxiliary Systems | SF | Startup Failure | 2013 | Hydro | WA | 500 | Pumped Storage/Hydro | MRO | Off-Peak | 0.33249 | 19.95 | 1 | 1 | 3898-Miscellaneous plant auxiliary process and services instrumentation and controls | SF-Startup Failure | 500-Pumped Storage/Hydro
3898 | Miscellaneous plant auxiliary process and services instrumentation and controls | Balance of Plant | Auxiliary Systems | SF | Startup Failure | 2013 | Hydro | WA | 500 | Pumped Storage/Hydro | MRO | Off-Peak | 58.5517 | 40.85 | 1 | 1 | 3898-Miscellaneous plant auxiliary process and services instrumentation and controls | SF-Startup Failure | 500-Pumped Storage/Hydro
3898 | Miscellaneous plant auxiliary process and services instrumentation and controls | Balance of Plant | Auxiliary Systems | SF | Startup Failure | 2013 | Hydro | WA | 500 | Pumped Storage/Hydro | WECC | Winter | 394.2222 | 142.49 | 1 | 1 | 3898-Miscellaneous plant auxiliary process and services instrumentation and controls | SF-Startup Failure | 500-Pumped Storage/Hydro
3898 | Miscellaneous plant auxiliary process and services instrumentation and controls | Balance of Plant | Auxiliary Systems | U1 | Forced - Immediate | 2013 | Hydro | WA | 500 | Pumped Storage/Hydro | WECC | Off-Peak | 96.824 | 38.22 | 1 | 1 | 3898-Miscellaneous plant auxiliary process and services instrumentation and controls | U1-Forced - Immediate | 500-Pumped Storage/Hydro
3898 | Miscellaneous plant auxiliary process and services instrumentation and controls | Balance of Plant | Auxiliary Systems | U1 | Forced - Immediate | 2013 | Hydro | WA | 500 | Pumped Storage/Hydro | RFC | Summer | 134.2 | 66 | 1 | 1 | 3898-Miscellaneous plant auxiliary process and services instrumentation and controls | U1-Forced - Immediate | 500-Pumped Storage/Hydro
3898 | Miscellaneous plant auxiliary process and services instrumentation and controls | Balance of Plant | Auxiliary Systems | U1 | Forced - Immediate | 2013 | Hydro | WA | 500 | Pumped Storage/Hydro | NPCC | Summer | 24 | 24 | 1 | 1 | 3898-Miscellaneous plant auxiliary process and services instrumentation and controls | U1-Forced - Immediate | 500-Pumped Storage/Hydro
3898 | Miscellaneous plant auxiliary process and services instrumentation and controls | Balance of Plant | Auxiliary Systems | SF | Startup Failure | 2013 | Hydro | WA | 500 | Pumped Storage/Hydro | MRO | Off-Peak | 435.7333 | 40.85 | 1 | 1 | 3898-Miscellaneous plant auxiliary process and services instrumentation and controls | SF-Startup Failure | 500-Pumped Storage/Hydro
3898 | Miscellaneous plant auxiliary process and services instrumentation and controls | Balance of Plant | Auxiliary Systems | SF | Startup Failure | 2013 | Hydro | WA | 500 | Pumped Storage/Hydro | MRO | Off-Peak | 15.7066 | 30.4 | 1 | 1 | 3898-Miscellaneous plant auxiliary process and services instrumentation and controls | SF-Startup Failure | 500-Pumped Storage/Hydro
3898 | Miscellaneous plant auxiliary process and services instrumentation and controls | Balance of Plant | Auxiliary Systems | U1 | Forced - Immediate | 2013 | Hydro | WA | 500 | Pumped Storage/Hydro | RFC | Summer | 135.3 | 66 | 1 | 1 | 3898-Miscellaneous plant auxiliary process and services instrumentation and controls | U1-Forced - Immediate | 500-Pumped Storage/Hydro
3898 | Miscellaneous plant auxiliary process and services instrumentation and controls | Balance of Plant | Auxiliary Systems | D1 | Forced - Immediate | 2013 | Gas | GG | 850 | Combined Cycle Block | SERC | Winter | 860.7 | 302 | 1 | 1 | 3898-Miscellaneous plant auxiliary process and services instrumentation and controls | D1-Forced - Immediate | 850-Combined Cycle Block
3898 | Miscellaneous plant auxiliary process and services instrumentation and controls | Balance of Plant | Auxiliary Systems | D1 | Forced - Immediate | 2013 | Gas | GG | 850 | Combined Cycle Block | SERC | Winter | 548.6331 | 302 | 1 | 1 | 3898-Miscellaneous plant auxiliary process and services instrumentation and controls | D1-Forced - Immediate | 850-Combined Cycle Block
3898 | Miscellaneous plant auxiliary process and services instrumentation and controls | Balance of Plant | Auxiliary Systems | D1 | Forced - Immediate | 2013 | Gas | GG | 850 | Combined Cycle Block | RFC | Summer | 91.6667 | 20 | 1 | 1 | 3898-Miscellaneous plant auxiliary process and services instrumentation and controls | D1-Forced - Immediate | 850-Combined Cycle Block
3898 | Miscellaneous plant auxiliary process and services instrumentation and controls | Balance of Plant | Auxiliary Systems | D1 | Forced - Immediate | 2013 | Gas | GG | 850 | Combined Cycle Block | SERC | Summer | 4629.3332 | 310 | 1 | 1 | 3898-Miscellaneous plant auxiliary process and services instrumentation and controls | D1-Forced - Immediate | 850-Combined Cycle Block
3898 | Miscellaneous plant auxiliary process and services instrumentation and controls | Balance of Plant | Auxiliary Systems | D1 | Forced - Immediate | 2013 | Gas | GG | 850 | Combined Cycle Block | SERC | Summer | 697.5 | 310 | 1 | 1 | 3898-Miscellaneous plant auxiliary process and services instrumentation and controls | D1-Forced - Immediate | 850-Combined Cycle Block
3898 | Miscellaneous plant auxiliary process and services instrumentation and controls | Balance of Plant | Auxiliary Systems | SF | Startup Failure | 2013 | Gas | GG | 850 | Combined Cycle Block | SERC | Summer | 1746.3329 | 620 | 1 | 1 | 3898-Miscellaneous plant auxiliary process and services instrumentation and controls | SF-Startup Failure | 850-Combined Cycle Block
3898 | Miscellaneous plant auxiliary process and services instrumentation and controls | Balance of Plant | Auxiliary Systems | U1 | Forced - Immediate | 2013 | Gas | GG | 851 | CC GT units | TRE | Off-Peak | 79.7499 | 165 | 1 | 1 | 3898-Miscellaneous plant auxiliary process and services instrumentation and controls | U1-Forced - Immediate | 851-CC GT units
3898 | Miscellaneous plant auxiliary process and services instrumentation and controls | Balance of Plant | Auxiliary Systems | U1 | Forced - Immediate | 2013 | Gas | GG | 851 | CC GT units | WECC | Off-Peak | 176.7 | 38 | 1 | 1 | 3898-Miscellaneous plant auxiliary process and services instrumentation and controls | U1-Forced - Immediate | 851-CC GT units
3898 | Miscellaneous plant auxiliary process and services instrumentation and controls | Balance of Plant | Auxiliary Systems | U1 | Forced - Immediate | 2013 | Gas | GG | 851 | CC GT units | RFC | Summer | 27.8667 | 44 | 1 | 1 | 3898-Miscellaneous plant auxiliary process and services instrumentation and controls | U1-Forced - Immediate | 851-CC GT units
3898 | Miscellaneous plant auxiliary process and services instrumentation and controls | Balance of Plant | Auxiliary Systems | U1 | Forced - Immediate | 2013 | Gas | GG | 851 | CC GT units | WECC | Winter | 1457.8666 | 154 | 1 | 1 | 3898-Miscellaneous plant auxiliary process and services instrumentation and controls | U1-Forced - Immediate | 851-CC GT units
3898 | Miscellaneous plant auxiliary process and services instrumentation and controls | Balance of Plant | Auxiliary Systems | SF | Startup Failure | 2013 | Gas | GG | 851 | CC GT units | TRE | Summer | 330 | 165 | 1 | 1 | 3898-Miscellaneous plant auxiliary process and services instrumentation and controls | SF-Startup Failure | 851-CC GT units
3898 | Miscellaneous plant auxiliary process and services instrumentation and controls | Balance of Plant | Auxiliary Systems | U1 | Forced - Immediate | 2013 | Gas | GG | 851 | CC GT units | WECC | Off-Peak | 236.3532 | 161.15 | 1 | 1 | 3898-Miscellaneous plant auxiliary process and services instrumentation and controls | U1-Forced - Immediate | 851-CC GT units
3898 | Miscellaneous plant auxiliary process and services instrumentation and controls | Balance of Plant | Auxiliary Systems | U1 | Forced - Immediate | 2013 | Gas | GG | 851 | CC GT units | WECC | Summer | 81.0667 | 38 | 2 | 2 | 3898-Miscellaneous plant auxiliary process and services instrumentation and controls | U1-Forced - Immediate | 851-CC GT units
3898 | Miscellaneous plant auxiliary process and services instrumentation and controls | Balance of Plant | Auxiliary Systems | U1 | Forced - Immediate | 2013 | Gas | GG | 851 | CC GT units | WECC | Off-Peak | 448.4506 | 161.12 | 1 | 1 | 3898-Miscellaneous plant auxiliary process and services instrumentation and controls | U1-Forced - Immediate | 851-CC GT units
3898 | Miscellaneous plant auxiliary process and services instrumentation and controls | Balance of Plant | Auxiliary Systems | U1 | Forced - Immediate | 2013 | Gas | GG | 851 | CC GT units | MRO | Winter | 407.2721 | 161.83 | 1 | 1 | 3898-Miscellaneous plant auxiliary process and services instrumentation and controls | U1-Forced - Immediate | 851-CC GT units
3898 | Miscellaneous plant auxiliary process and services instrumentation and controls | Balance of Plant | Auxiliary Systems | U1 | Forced - Immediate | 2013 | Waste Heat | WH | 852 | CC steam units | WECC | Off-Peak | 29.9999 | 225 | 1 | 1 | 3898-Miscellaneous plant auxiliary process and services instrumentation and controls | U1-Forced - Immediate | 852-CC steam units
3898 | Miscellaneous plant auxiliary process and services instrumentation and controls | Balance of Plant | Auxiliary Systems | D1 | Forced - Immediate | 2013 | Waste Heat | WH | 852 | CC steam units | MRO | Winter | 297.1176 | 118.06 | 1 | 1 | 3898-Miscellaneous plant auxiliary process and services instrumentation and controls | D1-Forced - Immediate | 852-CC steam units
3898 | Miscellaneous plant auxiliary process and services instrumentation and controls | Balance of Plant | Auxiliary Systems | U1 | Forced - Immediate | 2013 | Waste Heat | WH | 852 | CC steam units | WECC | Winter | 3194.5831 | 275 | 1 | 1 | 3898-Miscellaneous plant auxiliary process and services instrumentation and controls | U1-Forced - Immediate | 852-CC steam units
3898 | Miscellaneous plant auxiliary process and services instrumentation and controls | Balance of Plant | Auxiliary Systems | U1 | Forced - Immediate | 2013 | Waste Heat | WH | 852 | CC steam units | WECC | Off-Peak | 578.3332 | 277.6 | 1 | 1 | 3898-Miscellaneous plant auxiliary process and services instrumentation and controls | U1-Forced - Immediate | 852-CC steam units
3898 | Miscellaneous plant auxiliary process and services instrumentation and controls | Balance of Plant | Auxiliary Systems | U1 | Forced - Immediate | 2013 | Waste Heat | WH | 852 | CC steam units | WECC | Summer | 42.6667 | 20 | 1 | 1 | 3898-Miscellaneous plant auxiliary process and services instrumentation and controls | U1-Forced - Immediate | 852-CC steam units
3899 | Other miscellaneous auxiliary system problems | Balance of Plant | Auxiliary Systems | D1 | Forced - Immediate | 2013 | Coal | CC | 100 | Fossil-Steam | MRO | Summer | 1744 | 320 | 1 | 1 | 3899-Other miscellaneous auxiliary system problems | D1-Forced - Immediate | 100-Fossil-Steam
3899 | Other miscellaneous auxiliary system problems | Balance of Plant | Auxiliary Systems | D1 | Forced - Immediate | 2013 | Coal | CC | 100 | Fossil-Steam | SERC | Winter | 10.4 | 26 | 1 | 1 | 3899-Other miscellaneous auxiliary system problems | D1-Forced - Immediate | 100-Fossil-Steam
3899 | Other miscellaneous auxiliary system problems | Balance of Plant | Auxiliary Systems | D2 | Forced - Delayed | 2013 | Coal | CC | 100 | Fossil-Steam | RFC | Off-Peak | 114.75 | 15 | 1 | 1 | 3899-Other miscellaneous auxiliary system problems | D2-Forced - Delayed | 100-Fossil-Steam
3899 | Other miscellaneous auxiliary system problems | Balance of Plant | Auxiliary Systems | D2 | Forced - Delayed | 2013 | Coal | CC | 100 | Fossil-Steam | RFC | Off-Peak | 280.75 | 5 | 1 | 1 | 3899-Other miscellaneous auxiliary system problems | D2-Forced - Delayed | 100-Fossil-Steam
3899 | Other miscellaneous auxiliary system problems | Balance of Plant | Auxiliary Systems | D2 | Forced - Delayed | 2013 | Coal | CC | 100 | Fossil-Steam | RFC | Off-Peak | 2291.6667 | 50 | 1 | 1 | 3899-Other miscellaneous auxiliary system problems | D2-Forced - Delayed | 100-Fossil-Steam
3899 | Other miscellaneous auxiliary system problems | Balance of Plant | Auxiliary Systems | D1 | Forced - Immediate | 2013 | Coal | CC | 100 | Fossil-Steam | MRO | Summer | 12114.6666 | 308 | 1 | 1 | 3899-Other miscellaneous auxiliary system problems | D1-Forced - Immediate | 100-Fossil-Steam
3899 | Other miscellaneous auxiliary system problems | Balance of Plant | Auxiliary Systems | D2 | Forced - Delayed | 2013 | Coal | CC | 100 | Fossil-Steam | RFC | Off-Peak | 78.8333 | 10 | 1 | 1 | 3899-Other miscellaneous auxiliary system problems | D2-Forced - Delayed | 100-Fossil-Steam
3899 | Other miscellaneous auxiliary system problems | Balance of Plant | Auxiliary Systems | D2 | Forced - Delayed | 2013 | Coal | CC | 100 | Fossil-Steam | RFC | Off-Peak | 7100 | 40 | 1 | 1 | 3899-Other miscellaneous auxiliary system problems | D2-Forced - Delayed | 100-Fossil-Steam
3899 | Other miscellaneous auxiliary system problems | Balance of Plant | Auxiliary Systems | U1 | Forced - Immediate | 2013 | Waste Heat | WH | 100 | Fossil-Steam | WECC | Off-Peak | 106.36 | 26.59 | 1 | 1 | 3899-Other miscellaneous auxiliary system problems | U1-Forced - Immediate | 100-Fossil-Steam
3899 | Other miscellaneous auxiliary system problems | Balance of Plant | Auxiliary Systems | D2 | Forced - Delayed | 2013 | Coal | CC | 100 | Fossil-Steam | RFC | Off-Peak | 457.5833 | 95 | 1 | 1 | 3899-Other miscellaneous auxiliary system problems | D2-Forced - Delayed | 100-Fossil-Steam
3899 | Other miscellaneous auxiliary system problems | Balance of Plant | Auxiliary Systems | D1 | Forced - Immediate | 2013 | Coal | CC | 100 | Fossil-Steam | MRO | Summer | 6152.4999 | 345 | 1 | 1 | 3899-Other miscellaneous auxiliary system problems | D1-Forced - Immediate | 100-Fossil-Steam
3899 | Other miscellaneous auxiliary system problems | Balance of Plant | Auxiliary Systems | U1 | Forced - Immediate | 2013 | Gas | GG | 100 | Fossil-Steam | MRO | Off-Peak | 1446.15 | 311 | 1 | 1 | 3899-Other miscellaneous auxiliary system problems | U1-Forced - Immediate | 100-Fossil-Steam
3899 | Other miscellaneous auxiliary system problems | Balance of Plant | Auxiliary Systems | D1 | Forced - Immediate | 2013 | Coal | CC | 100 | Fossil-Steam | RFC | Summer | 210.8333 | 25 | 1 | 1 | 3899-Other miscellaneous auxiliary system problems | D1-Forced - Immediate | 100-Fossil-Steam
3899 | Other miscellaneous auxiliary system problems | Balance of Plant | Auxiliary Systems | D2 | Forced - Delayed | 2013 | Coal | CC | 100 | Fossil-Steam | RFC | Off-Peak | 58.0833 | 5 | 1 | 1 | 3899-Other miscellaneous auxiliary system problems | D2-Forced - Delayed | 100-Fossil-Steam
3899 | Other miscellaneous auxiliary system problems | Balance of Plant | Auxiliary Systems | D2 | Forced - Delayed | 2013 | Coal | CC | 100 | Fossil-Steam | RFC | Off-Peak | 7829.5 | 70 | 1 | 1 | 3899-Other miscellaneous auxiliary system problems | D2-Forced - Delayed | 100-Fossil-Steam
3899 | Other miscellaneous auxiliary system problems | Balance of Plant | Auxiliary Systems | D1 | Forced - Immediate | 2013 | Oil | DI | 300 | Gas Turbine/Jet Engine (Simple Cycle Operation) | RFC | Summer | 418 | 6 | 1 | 1 | 3899-Other miscellaneous auxiliary system problems | D1-Forced - Immediate | 300-Gas Turbine/Jet Engine (Simple Cycle Operation)
3899 | Other miscellaneous auxiliary system problems | Balance of Plant | Auxiliary Systems | U1 | Forced - Immediate | 2013 | Gas | GG | 300 | Gas Turbine/Jet Engine (Simple Cycle Operation) | SERC | Off-Peak | 129.06 | 47.8 | 1 | 1 | 3899-Other miscellaneous auxiliary system problems | U1-Forced - Immediate | 300-Gas Turbine/Jet Engine (Simple Cycle Operation)
3899 | Other miscellaneous auxiliary system problems | Balance of Plant | Auxiliary Systems | U1 | Forced - Immediate | 2013 | Oil | DI | 300 | Gas Turbine/Jet Engine (Simple Cycle Operation) | SERC | Summer | 3887.1 | 54 | 1 | 1 | 3899-Other miscellaneous auxiliary system problems | U1-Forced - Immediate | 300-Gas Turbine/Jet Engine (Simple Cycle Operation)
3899 | Other miscellaneous auxiliary system problems | Balance of Plant | Auxiliary Systems | U1 | Forced - Immediate | 2013 | Oil | OO | 300 | Gas Turbine/Jet Engine (Simple Cycle Operation) | NPCC | Winter | 2695 | 29.4 | 1 | 1 | 3899-Other miscellaneous auxiliary system problems | U1-Forced - Immediate | 300-Gas Turbine/Jet Engine (Simple Cycle Operation)
3899 | Other miscellaneous auxiliary system problems | Balance of Plant | Auxiliary Systems | D1 | Forced - Immediate | 2013 | Gas | GG | 300 | Gas Turbine/Jet Engine (Simple Cycle Operation) | TRE | Winter | 2832 | 6 | 4 | 4 | 3899-Other miscellaneous auxiliary system problems | D1-Forced - Immediate | 300-Gas Turbine/Jet Engine (Simple Cycle Operation)
3899 | Other miscellaneous auxiliary system problems | Balance of Plant | Auxiliary Systems | U1 | Forced - Immediate | 2013 | Gas | GG | 300 | Gas Turbine/Jet Engine (Simple Cycle Operation) | WECC | Summer | 36.3825 | 48.51 | 1 | 1 | 3899-Other miscellaneous auxiliary system problems | U1-Forced - Immediate | 300-Gas Turbine/Jet Engine (Simple Cycle Operation)
3899 | Other miscellaneous auxiliary system problems | Balance of Plant | Auxiliary Systems | U1 | Forced - Immediate | 2013 | Gas | GG | 300 | Gas Turbine/Jet Engine (Simple Cycle Operation) | SERC | Summer | 2438 | 106 | 1 | 1 | 3899-Other miscellaneous auxiliary system problems | U1-Forced - Immediate | 300-Gas Turbine/Jet Engine (Simple Cycle Operation)
3899 | Other miscellaneous auxiliary system problems | Balance of Plant | Auxiliary Systems | D1 | Forced - Immediate | 2013 | Gas | GG | 300 | Gas Turbine/Jet Engine (Simple Cycle Operation) | WECC | Summer | 3129.6533 | 1.66 | 5 | 5 | 3899-Other miscellaneous auxiliary system problems | D1-Forced - Immediate | 300-Gas Turbine/Jet Engine (Simple Cycle Operation)
3899 | Other miscellaneous auxiliary system problems | Balance of Plant | Auxiliary Systems | D2 | Forced - Delayed | 2013 | Gas | GG | 300 | Gas Turbine/Jet Engine (Simple Cycle Operation) | SERC | Winter | 117.4833 | 53 | 1 | 1 | 3899-Other miscellaneous auxiliary system problems | D2-Forced - Delayed | 300-Gas Turbine/Jet Engine (Simple Cycle Operation)
3899 | Other miscellaneous auxiliary system problems | Balance of Plant | Auxiliary Systems | U1 | Forced - Immediate | 2013 | Gas | GG | 300 | Gas Turbine/Jet Engine (Simple Cycle Operation) | WECC | Summer | 252.2333 | 46 | 1 | 1 | 3899-Other miscellaneous auxiliary system problems | U1-Forced - Immediate | 300-Gas Turbine/Jet Engine (Simple Cycle Operation)
3899 | Other miscellaneous auxiliary system problems | Balance of Plant | Auxiliary Systems | U1 | Forced - Immediate | 2013 | Gas | GG | 300 | Gas Turbine/Jet Engine (Simple Cycle Operation) | TRE | Summer | 337.5 | 50 | 1 | 1 | 3899-Other miscellaneous auxiliary system problems | U1-Forced - Immediate | 300-Gas Turbine/Jet Engine (Simple Cycle Operation)
3899 | Other miscellaneous auxiliary system problems | Balance of Plant | Auxiliary Systems | U1 | Forced - Immediate | 2013 | Gas | GG | 300 | Gas Turbine/Jet Engine (Simple Cycle Operation) | WECC | Winter | 89.1667 | 50 | 1 | 1 | 3899-Other miscellaneous auxiliary system problems | U1-Forced - Immediate | 300-Gas Turbine/Jet Engine (Simple Cycle Operation)
3899 | Other miscellaneous auxiliary system problems | Balance of Plant | Auxiliary Systems | U2 | Forced - Delayed | 2013 | Gas | GG | 300 | Gas Turbine/Jet Engine (Simple Cycle Operation) | SERC | Winter | 74.8 | 88 | 1 | 1 | 3899-Other miscellaneous auxiliary system problems | U2-Forced - Delayed | 300-Gas Turbine/Jet Engine (Simple Cycle Operation)
3899 | Other miscellaneous auxiliary system problems | Balance of Plant | Auxiliary Systems | U1 | Forced - Immediate | 2013 | Gas | GG | 300 | Gas Turbine/Jet Engine (Simple Cycle Operation) | SERC | Off-Peak | 6.2 | 62 | 1 | 1 | 3899-Other miscellaneous auxiliary system problems | U1-Forced - Immediate | 300-Gas Turbine/Jet Engine (Simple Cycle Operation)
3899 | Other miscellaneous auxiliary system problems | Balance of Plant | Auxiliary Systems | SF | Startup Failure | 2013 | Gas | GG | 300 | Gas Turbine/Jet Engine (Simple Cycle Operation) | SERC | Off-Peak | 24.1066 | 72.32 | 1 | 1 | 3899-Other miscellaneous auxiliary system problems | SF-Startup Failure | 300-Gas Turbine/Jet Engine (Simple Cycle Operation)
3899 | Other miscellaneous auxiliary system problems | Balance of Plant | Auxiliary Systems | SF | Startup Failure | 2013 | Gas | GG | 300 | Gas Turbine/Jet Engine (Simple Cycle Operation) | RFC | Summer | 620 | 155 | 2 | 2 | 3899-Other miscellaneous auxiliary system problems | SF-Startup Failure | 300-Gas Turbine/Jet Engine (Simple Cycle Operation)
3899 | Other miscellaneous auxiliary system problems | Balance of Plant | Auxiliary Systems | U1 | Forced - Immediate | 2013 | Gas | GG | 300 | Gas Turbine/Jet Engine (Simple Cycle Operation) | SERC | Off-Peak | 258.57 | 198.9 | 2 | 2 | 3899-Other miscellaneous auxiliary system problems | U1-Forced - Immediate | 300-Gas Turbine/Jet Engine (Simple Cycle Operation)
3899 | Other miscellaneous auxiliary system problems | Balance of Plant | Auxiliary Systems | U1 | Forced - Immediate | 2013 | Gas | GG | 300 | Gas Turbine/Jet Engine (Simple Cycle Operation) | RFC | Off-Peak | 495.8332 | 170 | 1 | 1 | 3899-Other miscellaneous auxiliary system problems | U1-Forced - Immediate | 300-Gas Turbine/Jet Engine (Simple Cycle Operation)
3899 | Other miscellaneous auxiliary system problems | Balance of Plant | Auxiliary Systems | D2 | Forced - Delayed | 2013 | Gas | GG | 300 | Gas Turbine/Jet Engine (Simple Cycle Operation) | SERC | Winter | 22.9666 | 53 | 1 | 1 | 3899-Other miscellaneous auxiliary system problems | D2-Forced - Delayed | 300-Gas Turbine/Jet Engine (Simple Cycle Operation)
3899 | Other miscellaneous auxiliary system problems | Balance of Plant | Auxiliary Systems | U1 | Forced - Immediate | 2013 | Gas | GG | 300 | Gas Turbine/Jet Engine (Simple Cycle Operation) | RFC | Off-Peak | 657.3332 | 170 | 1 | 1 | 3899-Other miscellaneous auxiliary system problems | U1-Forced - Immediate | 300-Gas Turbine/Jet Engine (Simple Cycle Operation)
3899 | Other miscellaneous auxiliary system problems | Balance of Plant | Auxiliary Systems | U1 | Forced - Immediate | 2013 | Oil | OO | 300 | Gas Turbine/Jet Engine (Simple Cycle Operation) | NPCC | Winter | 41.65 | 29.4 | 1 | 1 | 3899-Other miscellaneous auxiliary system problems | U1-Forced - Immediate | 300-Gas Turbine/Jet Engine (Simple Cycle Operation)
3899 | Other miscellaneous auxiliary system problems | Balance of Plant | Auxiliary Systems | U2 | Forced - Delayed | 2013 | Gas | GG | 300 | Gas Turbine/Jet Engine (Simple Cycle Operation) | SERC | Winter | 753.8666 | 88 | 1 | 1 | 3899-Other miscellaneous auxiliary system problems | U2-Forced - Delayed | 300-Gas Turbine/Jet Engine (Simple Cycle Operation)
3899 | Other miscellaneous auxiliary system problems | Balance of Plant | Auxiliary Systems | D1 | Forced - Immediate | 2013 | Gas | GG | 300 | Gas Turbine/Jet Engine (Simple Cycle Operation) | WECC | Summer | 3108.0733 | 1.66 | 1 | 1 | 3899-Other miscellaneous auxiliary system problems | D1-Forced - Immediate | 300-Gas Turbine/Jet Engine (Simple Cycle Operation)
3899 | Other miscellaneous auxiliary system problems | Balance of Plant | Auxiliary Systems | SF | Startup Failure | 2013 | Gas | GG | 300 | Gas Turbine/Jet Engine (Simple Cycle Operation) | MRO | Off-Peak | 1444.4 | 157 | 1 | 1 | 3899-Other miscellaneous auxiliary system problems | SF-Startup Failure | 300-Gas Turbine/Jet Engine (Simple Cycle Operation)
3899 | Other miscellaneous auxiliary system problems | Balance of Plant | Auxiliary Systems | U1 | Forced - Immediate | 2013 | Gas | GG | 300 | Gas Turbine/Jet Engine (Simple Cycle Operation) | RFC | Off-Peak | 1360 | 170 | 1 | 1 | 3899-Other miscellaneous auxiliary system problems | U1-Forced - Immediate | 300-Gas Turbine/Jet Engine (Simple Cycle Operation)
3899 | Other miscellaneous auxiliary system problems | Balance of Plant | Auxiliary Systems | U1 | Forced - Immediate | 2013 | Gas | GG | 300 | Gas Turbine/Jet Engine (Simple Cycle Operation) | WECC | Summer | 7.2765 | 48.51 | 1 | 1 | 3899-Other miscellaneous auxiliary system problems | U1-Forced - Immediate | 300-Gas Turbine/Jet Engine (Simple Cycle Operation)
3899 | Other miscellaneous auxiliary system problems | Balance of Plant | Auxiliary Systems | U1 | Forced - Immediate | 2013 | Gas | GG | 300 | Gas Turbine/Jet Engine (Simple Cycle Operation) | SERC | Summer | 273.8333 | 106 | 1 | 1 | 3899-Other miscellaneous auxiliary system problems | U1-Forced - Immediate | 300-Gas Turbine/Jet Engine (Simple Cycle Operation)
3899 | Other miscellaneous auxiliary system problems | Balance of Plant | Auxiliary Systems | U1 | Forced - Immediate | 2013 | Gas | GG | 300 | Gas Turbine/Jet Engine (Simple Cycle Operation) | TRE | Summer | 341.6667 | 50 | 3 | 3 | 3899-Other miscellaneous auxiliary system problems | U1-Forced - Immediate | 300-Gas Turbine/Jet Engine (Simple Cycle Operation)
3899 | Other miscellaneous auxiliary system problems | Balance of Plant | Auxiliary Systems | D1 | Forced - Immediate | 2013 | Gas | GG | 300 | Gas Turbine/Jet Engine (Simple Cycle Operation) | WECC | Off-Peak | 179 | 6 | 1 | 1 | 3899-Other miscellaneous auxiliary system problems | D1-Forced - Immediate | 300-Gas Turbine/Jet Engine (Simple Cycle Operation)
3899 | Other miscellaneous auxiliary system problems | Balance of Plant | Auxiliary Systems | U1 | Forced - Immediate | 2013 | Gas | GG | 300 | Gas Turbine/Jet Engine (Simple Cycle Operation) | RFC | Summer | 82.5 | 45 | 4 | 4 | 3899-Other miscellaneous auxiliary system problems | U1-Forced - Immediate | 300-Gas Turbine/Jet Engine (Simple Cycle Operation)
3899 | Other miscellaneous auxiliary system problems | Balance of Plant | Auxiliary Systems | U1 | Forced - Immediate | 2013 | Oil | DI | 300 | Gas Turbine/Jet Engine (Simple Cycle Operation) | RFC | Summer | 7132.6 | 57 | 1 | 1 | 3899-Other miscellaneous auxiliary system problems | U1-Forced - Immediate | 300-Gas Turbine/Jet Engine (Simple Cycle Operation)
3899 | Other miscellaneous auxiliary system problems | Balance of Plant | Auxiliary Systems | U1 | Forced - Immediate | 2013 | Oil | OO | 300 | Gas Turbine/Jet Engine (Simple Cycle Operation) | NPCC | Off-Peak | 2757.23 | 29.4 | 1 | 1 | 3899-Other miscellaneous auxiliary system problems | U1-Forced - Immediate | 300-Gas Turbine/Jet Engine (Simple Cycle Operation)
3899 | Other miscellaneous auxiliary system problems | Balance of Plant | Auxiliary Systems | U1 | Forced - Immediate | 2013 | Hydro | WA | 500 | Pumped Storage/Hydro | WECC | Summer | 847.4876 | 51.94 | 1 | 1 | 3899-Other miscellaneous auxiliary system problems | U1-Forced - Immediate | 500-Pumped Storage/Hydro
3899 | Other miscellaneous auxiliary system problems | Balance of Plant | Auxiliary Systems | U1 | Forced - Immediate | 2013 | Hydro | WA | 500 | Pumped Storage/Hydro | MRO | Winter | 108801.1167 | 23 | 1 | 1 | 3899-Other miscellaneous auxiliary system problems | U1-Forced - Immediate | 500-Pumped Storage/Hydro
3899 | Other miscellaneous auxiliary system problems | Balance of Plant | Auxiliary Systems | U1 | Forced - Immediate | 2013 | Hydro | WA | 500 | Pumped Storage/Hydro | NPCC | Off-Peak | 11.08 | 27.7 | 3 | 3 | 3899-Other miscellaneous auxiliary system problems | U1-Forced - Immediate | 500-Pumped Storage/Hydro
3899 | Other miscellaneous auxiliary system problems | Balance of Plant | Auxiliary Systems | U1 | Forced - Immediate | 2013 | Hydro | WA | 500 | Pumped Storage/Hydro | WECC | Summer | 59.731 | 51.94 | 1 | 1 | 3899-Other miscellaneous auxiliary system problems | U1-Forced - Immediate | 500-Pumped Storage/Hydro
3899 | Other miscellaneous auxiliary system problems | Balance of Plant | Auxiliary Systems | U1 | Forced - Immediate | 2013 | Hydro | WA | 500 | Pumped Storage/Hydro | WECC | Off-Peak | 60.3026 | 139.16 | 1 | 1 | 3899-Other miscellaneous auxiliary system problems | U1-Forced - Immediate | 500-Pumped Storage/Hydro
3899 | Other miscellaneous auxiliary system problems | Balance of Plant | Auxiliary Systems | U1 | Forced - Immediate | 2013 | Hydro | WA | 500 | Pumped Storage/Hydro | WECC | Off-Peak | 228 | 57 | 1 | 1 | 3899-Other miscellaneous auxiliary system problems | U1-Forced - Immediate | 500-Pumped Storage/Hydro
3899 | Other miscellaneous auxiliary system problems | Balance of Plant | Auxiliary Systems | U1 | Forced - Immediate | 2013 | Hydro | WA | 500 | Pumped Storage/Hydro | WECC | Summer | 23.52 | 44.1 | 1 | 1 | 3899-Other miscellaneous auxiliary system problems | U1-Forced - Immediate | 500-Pumped Storage/Hydro
3899 | Other miscellaneous auxiliary system problems | Balance of Plant | Auxiliary Systems | U1 | Forced - Immediate | 2013 | Hydro | WA | 500 | Pumped Storage/Hydro | SERC | Summer | 130.0133 | 39.8 | 1 | 1 | 3899-Other miscellaneous auxiliary system problems | U1-Forced - Immediate | 500-Pumped Storage/Hydro
3899 | Other miscellaneous auxiliary system problems | Balance of Plant | Auxiliary Systems | U1 | Forced - Immediate | 2013 | Hydro | WA | 500 | Pumped Storage/Hydro | MRO | Winter | 34.5 | 23 | 1 | 1 | 3899-Other miscellaneous auxiliary system problems | U1-Forced - Immediate | 500-Pumped Storage/Hydro
3899 | Other miscellaneous auxiliary system problems | Balance of Plant | Auxiliary Systems | U1 | Forced - Immediate | 2013 | Hydro | WA | 500 | Pumped Storage/Hydro | SERC | Winter | 450.8 | 32.2 | 1 | 1 | 3899-Other miscellaneous auxiliary system problems | U1-Forced - Immediate | 500-Pumped Storage/Hydro
3899 | Other miscellaneous auxiliary system problems | Balance of Plant | Auxiliary Systems | SF | Startup Failure | 2013 | Hydro | WA | 500 | Pumped Storage/Hydro | NPCC | Off-Peak | 1308.15 | 81 | 1 | 1 | 3899-Other miscellaneous auxiliary system problems | SF-Startup Failure | 500-Pumped Storage/Hydro
3899 | Other miscellaneous auxiliary system problems | Balance of Plant | Auxiliary Systems | U1 | Forced - Immediate | 2013 | Hydro | WA | 500 | Pumped Storage/Hydro | WECC | Off-Peak | 12759.75 | 265 | 1 | 1 | 3899-Other miscellaneous auxiliary system problems | U1-Forced - Immediate | 500-Pumped Storage/Hydro
3899 | Other miscellaneous auxiliary system problems | Balance of Plant | Auxiliary Systems | U1 | Forced - Immediate | 2013 | Hydro | WA | 500 | Pumped Storage/Hydro | WECC | Summer | 3286.92 | 44.1 | 1 | 1 | 3899-Other miscellaneous auxiliary system problems | U1-Forced - Immediate | 500-Pumped Storage/Hydro
3899 | Other miscellaneous auxiliary system problems | Balance of Plant | Auxiliary Systems | SF | Startup Failure | 2013 | Hydro | WA | 500 | Pumped Storage/Hydro | MRO | Off-Peak | 8.0117 | 20.9 | 1 | 1 | 3899-Other miscellaneous auxiliary system problems | SF-Startup Failure | 500-Pumped Storage/Hydro
3899 | Other miscellaneous auxiliary system problems | Balance of Plant | Auxiliary Systems | SF | Startup Failure | 2013 | Hydro | WA | 500 | Pumped Storage/Hydro | SERC | Off-Peak | 325 | 32.5 | 1 | 1 | 3899-Other miscellaneous auxiliary system problems | SF-Startup Failure | 500-Pumped Storage/Hydro
3899 | Other miscellaneous auxiliary system problems | Balance of Plant | Auxiliary Systems | U1 | Forced - Immediate | 2013 | Hydro | WA | 500 | Pumped Storage/Hydro | NPCC | Off-Peak | 8.7716 | 27.7 | 1 | 1 | 3899-Other miscellaneous auxiliary system problems | U1-Forced - Immediate | 500-Pumped Storage/Hydro
3899 | Other miscellaneous auxiliary system problems | Balance of Plant | Auxiliary Systems | U1 | Forced - Immediate | 2013 | Hydro | WA | 500 | Pumped Storage/Hydro | WECC | Off-Peak | 3168.2666 | 109 | 1 | 1 | 3899-Other miscellaneous auxiliary system problems | U1-Forced - Immediate | 500-Pumped Storage/Hydro
3899 | Other miscellaneous auxiliary system problems | Balance of Plant | Auxiliary Systems | U1 | Forced - Immediate | 2013 | Hydro | WA | 500 | Pumped Storage/Hydro | WECC | Summer | 5.194 | 51.94 | 1 | 1 | 3899-Other miscellaneous auxiliary system problems | U1-Forced - Immediate | 500-Pumped Storage/Hydro
3899 | Other miscellaneous auxiliary system problems | Balance of Plant | Auxiliary Systems | U1 | Forced - Immediate | 2013 | Hydro | WA | 500 | Pumped Storage/Hydro | RFC | Winter | 1053.6666 | 290 | 1 | 1 | 3899-Other miscellaneous auxiliary system problems | U1-Forced - Immediate | 500-Pumped Storage/Hydro
3899 | Other miscellaneous auxiliary system problems | Balance of Plant | Auxiliary Systems | U1 | Forced - Immediate | 2013 | Hydro | WA | 500 | Pumped Storage/Hydro | MRO | Winter | 12319.95 | 23 | 1 | 1 | 3899-Other miscellaneous auxiliary system problems | U1-Forced - Immediate | 500-Pumped Storage/Hydro
3899 | Other miscellaneous auxiliary system problems | Balance of Plant | Auxiliary Systems | D1 | Forced - Immediate | 2013 | Hydro | WA | 500 | Pumped Storage/Hydro | RFC | Summer | 7.28 | 5.2 | 1 | 1 | 3899-Other miscellaneous auxiliary system problems | D1-Forced - Immediate | 500-Pumped Storage/Hydro
3899 | Other miscellaneous auxiliary system problems | Balance of Plant | Auxiliary Systems | U1 | Forced - Immediate | 2013 | Hydro | WA | 500 | Pumped Storage/Hydro | NPCC | Off-Peak | 4.155 | 27.7 | 2 | 2 | 3899-Other miscellaneous auxiliary system problems | U1-Forced - Immediate | 500-Pumped Storage/Hydro
3899 | Other miscellaneous auxiliary system problems | Balance of Plant | Auxiliary Systems | U1 | Forced - Immediate | 2013 | Hydro | WA | 500 | Pumped Storage/Hydro | RFC | Off-Peak | 6.375 | 25.5 | 3 | 6 | 3899-Other miscellaneous auxiliary system problems | U1-Forced - Immediate | 500-Pumped Storage/Hydro
3899 | Other miscellaneous auxiliary system problems | Balance of Plant | Auxiliary Systems | U1 | Forced - Immediate | 2013 | Hydro | WA | 500 | Pumped Storage/Hydro | MRO | Off-Peak | 16.8667 | 23 | 1 | 1 | 3899-Other miscellaneous auxiliary system problems | U1-Forced - Immediate | 500-Pumped Storage/Hydro
3899 | Other miscellaneous auxiliary system problems | Balance of Plant | Auxiliary Systems | U1 | Forced - Immediate | 2013 | Hydro | WA | 500 | Pumped Storage/Hydro | NPCC | Summer | 16.1 | 23 | 1 | 1 | 3899-Other miscellaneous auxiliary system problems | U1-Forced - Immediate | 500-Pumped Storage/Hydro
3899 | Other miscellaneous auxiliary system problems | Balance of Plant | Auxiliary Systems | U1 | Forced - Immediate | 2013 | Hydro | WA | 500 | Pumped Storage/Hydro | WECC | Summer | 60.2291 | 61.25 | 1 | 1 | 3899-Other miscellaneous auxiliary system problems | U1-Forced - Immediate | 500-Pumped Storage/Hydro
3899 | Other miscellaneous auxiliary system problems | Balance of Plant | Auxiliary Systems | U1 | Forced - Immediate | 2013 | Hydro | WA | 500 | Pumped Storage/Hydro | WECC | Summer | 176.596 | 51.94 | 1 | 1 | 3899-Other miscellaneous auxiliary system problems | U1-Forced - Immediate | 500-Pumped Storage/Hydro
3899 | Other miscellaneous auxiliary system problems | Balance of Plant | Auxiliary Systems | U1 | Forced - Immediate | 2013 | Hydro | WA | 500 | Pumped Storage/Hydro | WECC | Winter | 17.1 | 114 | 1 | 1 | 3899-Other miscellaneous auxiliary system problems | U1-Forced - Immediate | 500-Pumped Storage/Hydro
3899 | Other miscellaneous auxiliary system problems | Balance of Plant | Auxiliary Systems | U1 | Forced - Immediate | 2013 | Hydro | WA | 500 | Pumped Storage/Hydro | WECC | Off-Peak | 46.657 | 75.66 | 1 | 1 | 3899-Other miscellaneous auxiliary system problems | U1-Forced - Immediate | 500-Pumped Storage/Hydro
3899 | Other miscellaneous auxiliary system problems | Balance of Plant | Auxiliary Systems | U1 | Forced - Immediate | 2013 | Hydro | WA | 500 | Pumped Storage/Hydro | WECC | Summer | 136.7753 | 51.94 | 1 | 1 | 3899-Other miscellaneous auxiliary system problems | U1-Forced - Immediate | 500-Pumped Storage/Hydro
3899 | Other miscellaneous auxiliary system problems | Balance of Plant | Auxiliary Systems | U1 | Forced - Immediate | 2013 | Hydro | WA | 500 | Pumped Storage/Hydro | WECC | Off-Peak | 3392 | 265 | 1 | 1 | 3899-Other miscellaneous auxiliary system problems | U1-Forced - Immediate | 500-Pumped Storage/Hydro
3899 | Other miscellaneous auxiliary system problems | Balance of Plant | Auxiliary Systems | U1 | Forced - Immediate | 2013 | Hydro | WA | 500 | Pumped Storage/Hydro | WECC | Summer | 262.297 | 51.94 | 1 | 1 | 3899-Other miscellaneous auxiliary system problems | U1-Forced - Immediate | 500-Pumped Storage/Hydro
3899 | Other miscellaneous auxiliary system problems | Balance of Plant | Auxiliary Systems | U1 | Forced - Immediate | 2013 | Hydro | WA | 500 | Pumped Storage/Hydro | WECC | Summer | 270.088 | 51.94 | 1 | 1 | 3899-Other miscellaneous auxiliary system problems | U1-Forced - Immediate | 500-Pumped Storage/Hydro
3899 | Other miscellaneous auxiliary system problems | Balance of Plant | Auxiliary Systems | D1 | Forced - Immediate | 2013 | Coal | CC | 650 | Fluidized Bed | RFC | Off-Peak | 787.9667 | 22 | 1 | 1 | 3899-Other miscellaneous auxiliary system problems | D1-Forced - Immediate | 650-Fluidized Bed
3899 | Other miscellaneous auxiliary system problems | Balance of Plant | Auxiliary Systems | D1 | Forced - Immediate | 2013 | Coal | OS | 800 | Miscellaneous | NPCC | Off-Peak | 126 | 18 | 1 | 1 | 3899-Other miscellaneous auxiliary system problems | D1-Forced - Immediate | 800-Miscellaneous
3899 | Other miscellaneous auxiliary system problems | Balance of Plant | Auxiliary Systems | D1 | Forced - Immediate | 2013 | Coal | OS | 800 | Miscellaneous | RFC | Summer | 24 | 12 | 1 | 1 | 3899-Other miscellaneous auxiliary system problems | D1-Forced - Immediate | 800-Miscellaneous
3899 | Other miscellaneous auxiliary system problems | Balance of Plant | Auxiliary Systems | D1 | Forced - Immediate | 2013 | Coal | OS | 800 | Miscellaneous | NPCC | Off-Peak | 55 | 55 | 1 | 1 | 3899-Other miscellaneous auxiliary system problems | D1-Forced - Immediate | 800-Miscellaneous
3899 | Other miscellaneous auxiliary system problems | Balance of Plant | Auxiliary Systems | D1 | Forced - Immediate | 2013 | Coal | OS | 800 | Miscellaneous | RFC | Summer | 24 | 8 | 1 | 1 | 3899-Other miscellaneous auxiliary system problems | D1-Forced - Immediate | 800-Miscellaneous
3899 | Other miscellaneous auxiliary system problems | Balance of Plant | Auxiliary Systems | D1 | Forced - Immediate | 2013 | Other | WD | 800 | Miscellaneous | NPCC | Winter | 235.8 | 12 | 1 | 1 | 3899-Other miscellaneous auxiliary system problems | D1-Forced - Immediate | 800-Miscellaneous
3899 | Other miscellaneous auxiliary system problems | Balance of Plant | Auxiliary Systems | D1 | Forced - Immediate | 2013 | Coal | OS | 800 | Miscellaneous | RFC | Summer | 357.65 | 23 | 1 | 1 | 3899-Other miscellaneous auxiliary system problems | D1-Forced - Immediate | 800-Miscellaneous
3899 | Other miscellaneous auxiliary system problems | Balance of Plant | Auxiliary Systems | D2 | Forced - Delayed | 2013 | Coal | CC | 810 | Multi-boiler/Multi-turbine | RFC | Off-Peak | 23.3333 | 70 | 1 | 1 | 3899-Other miscellaneous auxiliary system problems | D2-Forced - Delayed | 810-Multi-boiler/Multi-turbine
3899 | Other miscellaneous auxiliary system problems | Balance of Plant | Auxiliary Systems | D2 | Forced - Delayed | 2013 | Coal | CC | 810 | Multi-boiler/Multi-turbine | RFC | Summer | 570.7 | 439 | 1 | 1 | 3899-Other miscellaneous auxiliary system problems | D2-Forced - Delayed | 810-Multi-boiler/Multi-turbine
3899 | Other miscellaneous auxiliary system problems | Balance of Plant | Auxiliary Systems | D2 | Forced - Delayed | 2013 | Coal | CC | 810 | Multi-boiler/Multi-turbine | RFC | Summer | 1610.2332 | 469 | 1 | 1 | 3899-Other miscellaneous auxiliary system problems | D2-Forced - Delayed | 810-Multi-boiler/Multi-turbine
3899 | Other miscellaneous auxiliary system problems | Balance of Plant | Auxiliary Systems | D2 | Forced - Delayed | 2013 | Coal | CC | 810 | Multi-boiler/Multi-turbine | RFC | Winter | 449.7997 | 519 | 1 | 1 | 3899-Other miscellaneous auxiliary system problems | D2-Forced - Delayed | 810-Multi-boiler/Multi-turbine
3899 | Other miscellaneous auxiliary system problems | Balance of Plant | Auxiliary Systems | D2 | Forced - Delayed | 2013 | Coal | CC | 810 | Multi-boiler/Multi-turbine | RFC | Off-Peak | 883.2832 | 469 | 1 | 1 | 3899-Other miscellaneous auxiliary system problems | D2-Forced - Delayed | 810-Multi-boiler/Multi-turbine
3899 | Other miscellaneous auxiliary system problems | Balance of Plant | Auxiliary Systems | D2 | Forced - Delayed | 2013 | Coal | CC | 810 | Multi-boiler/Multi-turbine | RFC | Off-Peak | 1644.7498 | 459 | 1 | 1 | 3899-Other miscellaneous auxiliary system problems | D2-Forced - Delayed | 810-Multi-boiler/Multi-turbine
3899 | Other miscellaneous auxiliary system problems | Balance of Plant | Auxiliary Systems | D2 | Forced - Delayed | 2013 | Coal | CC | 810 | Multi-boiler/Multi-turbine | RFC | Summer | 2974.9 | 419 | 1 | 1 | 3899-Other miscellaneous auxiliary system problems | D2-Forced - Delayed | 810-Multi-boiler/Multi-turbine
3899 | Other miscellaneous auxiliary system problems | Balance of Plant | Auxiliary Systems | D2 | Forced - Delayed | 2013 | Coal | CC | 810 | Multi-boiler/Multi-turbine | RFC | Winter | 10372.7164 | 469 | 1 | 1 | 3899-Other miscellaneous auxiliary system problems | D2-Forced - Delayed | 810-Multi-boiler/Multi-turbine
3899 | Other miscellaneous auxiliary system problems | Balance of Plant | Auxiliary Systems | D2 | Forced - Delayed | 2013 | Coal | CC | 810 | Multi-boiler/Multi-turbine | RFC | Summer | 493.35 | 429 | 1 | 1 | 3899-Other miscellaneous auxiliary system problems | D2-Forced - Delayed | 810-Multi-boiler/Multi-turbine
3899 | Other miscellaneous auxiliary system problems | Balance of Plant | Auxiliary Systems | D2 | Forced - Delayed | 2013 | Coal | CC | 810 | Multi-boiler/Multi-turbine | RFC | Summer | 1293.9 | 454 | 1 | 1 | 3899-Other miscellaneous auxiliary system problems | D2-Forced - Delayed | 810-Multi-boiler/Multi-turbine
3899 | Other miscellaneous auxiliary system problems | Balance of Plant | Auxiliary Systems | D2 | Forced - Delayed | 2013 | Coal | CC | 810 | Multi-boiler/Multi-turbine | RFC | Winter | 1975.5 | 439 | 1 | 1 | 3899-Other miscellaneous auxiliary system problems | D2-Forced - Delayed | 810-Multi-boiler/Multi-turbine
3899 | Other miscellaneous auxiliary system problems | Balance of Plant | Auxiliary Systems | D2 | Forced - Delayed | 2013 | Coal | CC | 810 | Multi-boiler/Multi-turbine | RFC | Off-Peak | 2026.7164 | 439 | 1 | 1 | 3899-Other miscellaneous auxiliary system problems | D2-Forced - Delayed | 810-Multi-boiler/Multi-turbine
3899 | Other miscellaneous auxiliary system problems | Balance of Plant | Auxiliary Systems | D2 | Forced - Delayed | 2013 | Coal | CC | 810 | Multi-boiler/Multi-turbine | RFC | Off-Peak | 836.3832 | 469 | 1 | 1 | 3899-Other miscellaneous auxiliary system problems | D2-Forced - Delayed | 810-Multi-boiler/Multi-turbine
3899 | Other miscellaneous auxiliary system problems | Balance of Plant | Auxiliary Systems | D2 | Forced - Delayed | 2013 | Coal | CC | 810 | Multi-boiler/Multi-turbine | RFC | Off-Peak | 4075.5 | 429 | 1 | 1 | 3899-Other miscellaneous auxiliary system problems | D2-Forced - Delayed | 810-Multi-boiler/Multi-turbine
3899 | Other miscellaneous auxiliary system problems | Balance of Plant | Auxiliary Systems | D2 | Forced - Delayed | 2013 | Coal | CC | 810 | Multi-boiler/Multi-turbine | RFC | Summer | 249.2 | 6 | 1 | 1 | 3899-Other miscellaneous auxiliary system problems | D2-Forced - Delayed | 810-Multi-boiler/Multi-turbine
3899 | Other miscellaneous auxiliary system problems | Balance of Plant | Auxiliary Systems | D2 | Forced - Delayed | 2013 | Coal | CC | 810 | Multi-boiler/Multi-turbine | RFC | Summer | 3392.4332 | 469 | 1 | 1 | 3899-Other miscellaneous auxiliary system problems | D2-Forced - Delayed | 810-Multi-boiler/Multi-turbine
3899 | Other miscellaneous auxiliary system problems | Balance of Plant | Auxiliary Systems | D2 | Forced - Delayed | 2013 | Coal | CC | 810 | Multi-boiler/Multi-turbine | RFC | Off-Peak | 709.05 | 489 | 1 | 1 | 3899-Other miscellaneous auxiliary system problems | D2-Forced - Delayed | 810-Multi-boiler/Multi-turbine
3899 | Other miscellaneous auxiliary system problems | Balance of Plant | Auxiliary Systems | D2 | Forced - Delayed | 2013 | Coal | CC | 810 | Multi-boiler/Multi-turbine | RFC | Summer | 4070.933 | 449 | 1 | 1 | 3899-Other miscellaneous auxiliary system problems | D2-Forced - Delayed | 810-Multi-boiler/Multi-turbine
3899 | Other miscellaneous auxiliary system problems | Balance of Plant | Auxiliary Systems | D2 | Forced - Delayed | 2013 | Coal | CC | 810 | Multi-boiler/Multi-turbine | RFC | Summer | 308.75 | 13 | 1 | 1 | 3899-Other miscellaneous auxiliary system problems | D2-Forced - Delayed | 810-Multi-boiler/Multi-turbine
3899 | Other miscellaneous auxiliary system problems | Balance of Plant | Auxiliary Systems | D2 | Forced - Delayed | 2013 | Coal | CC | 810 | Multi-boiler/Multi-turbine | RFC | Summer | 958.4832 | 439 | 2 | 2 | 3899-Other miscellaneous auxiliary system problems | D2-Forced - Delayed | 810-Multi-boiler/Multi-turbine
3899 | Other miscellaneous auxiliary system problems | Balance of Plant | Auxiliary Systems | D2 | Forced - Delayed | 2013 | Coal | CC | 810 | Multi-boiler/Multi-turbine | RFC | Summer | 1039.6164 | 469 | 1 | 1 | 3899-Other miscellaneous auxiliary system problems | D2-Forced - Delayed | 810-Multi-boiler/Multi-turbine
3899 | Other miscellaneous auxiliary system problems | Balance of Plant | Auxiliary Systems | D2 | Forced - Delayed | 2013 | Coal | CC | 810 | Multi-boiler/Multi-turbine | RFC | Summer | 1172.5 | 469 | 1 | 1 | 3899-Other miscellaneous auxiliary system problems | D2-Forced - Delayed | 810-Multi-boiler/Multi-turbine
3899 | Other miscellaneous auxiliary system problems | Balance of Plant | Auxiliary Systems | D2 | Forced - Delayed | 2013 | Coal | CC | 810 | Multi-boiler/Multi-turbine | RFC | Off-Peak | 556.0664 | 439 | 1 | 1 | 3899-Other miscellaneous auxiliary system problems | D2-Forced - Delayed | 810-Multi-boiler/Multi-turbine
3899 | Other miscellaneous auxiliary system problems | Balance of Plant | Auxiliary Systems | D2 | Forced - Delayed | 2013 | Coal | CC | 810 | Multi-boiler/Multi-turbine | RFC | Summer | 283.9 | 6 | 1 | 1 | 3899-Other miscellaneous auxiliary system problems | D2-Forced - Delayed | 810-Multi-boiler/Multi-turbine
3899 | Other miscellaneous auxiliary system problems | Balance of Plant | Auxiliary Systems | U1 | Forced - Immediate | 2013 | Gas | OG | 850 | Combined Cycle Block | MRO | Winter | 204.9999 | 300 | 1 | 1 | 3899-Other miscellaneous auxiliary system problems | U1-Forced - Immediate | 850-Combined Cycle Block
3899 | Other miscellaneous auxiliary system problems | Balance of Plant | Auxiliary Systems | U1 | Forced - Immediate | 2013 | Gas | OG | 850 | Combined Cycle Block | MRO | Winter | 75 | 300 | 1 | 1 | 3899-Other miscellaneous auxiliary system problems | U1-Forced - Immediate | 850-Combined Cycle Block
3899 | Other miscellaneous auxiliary system problems | Balance of Plant | Auxiliary Systems | U1 | Forced - Immediate | 2013 | Waste Heat | WH | 850 | Combined Cycle Block | SERC | Summer | 62.25 | 207.5 | 1 | 1 | 3899-Other miscellaneous auxiliary system problems | U1-Forced - Immediate | 850-Combined Cycle Block
3899 | Other miscellaneous auxiliary system problems | Balance of Plant | Auxiliary Systems | U3 | Forced - Postponed | 2013 | Gas | GG | 850 | Combined Cycle Block | RFC | Summer | 11136.9999 | 222 | 1 | 1 | 3899-Other miscellaneous auxiliary system problems | U3-Forced - Postponed | 850-Combined Cycle Block
3899 | Other miscellaneous auxiliary system problems | Balance of Plant | Auxiliary Systems | U1 | Forced - Immediate | 2013 | Gas | GG | 851 | CC GT units | NPCC | Off-Peak | 32.5833 | 42.5 | 1 | 1 | 3899-Other miscellaneous auxiliary system problems | U1-Forced - Immediate | 851-CC GT units
3899 | Other miscellaneous auxiliary system problems | Balance of Plant | Auxiliary Systems | U1 | Forced - Immediate | 2013 | Gas | GG | 851 | CC GT units | WECC | Winter | 709.8 | 156 | 2 | 2 | 3899-Other miscellaneous auxiliary system problems | U1-Forced - Immediate | 851-CC GT units
3899 | Other miscellaneous auxiliary system problems | Balance of Plant | Auxiliary Systems | U1 | Forced - Immediate | 2013 | Gas | GG | 851 | CC GT units | WECC | Off-Peak | 167.3 | 167.3 | 1 | 1 | 3899-Other miscellaneous auxiliary system problems | U1-Forced - Immediate | 851-CC GT units
3899 | Other miscellaneous auxiliary system problems | Balance of Plant | Auxiliary Systems | U1 | Forced - Immediate | 2013 | Gas | GG | 851 | CC GT units | WECC | Winter | 156.1466 | 167.3 | 1 | 1 | 3899-Other miscellaneous auxiliary system problems | U1-Forced - Immediate | 851-CC GT units
3899 | Other miscellaneous auxiliary system problems | Balance of Plant | Auxiliary Systems | U1 | Forced - Immediate | 2013 | Gas | GG | 851 | CC GT units | SERC | Winter | 568.3999 | 147 | 1 | 1 | 3899-Other miscellaneous auxiliary system problems | U1-Forced - Immediate | 851-CC GT units
3899 | Other miscellaneous auxiliary system problems | Balance of Plant | Auxiliary Systems | U1 | Forced - Immediate | 2013 | Gas | GG | 851 | CC GT units | TRE | Off-Peak | 226.5 | 151 | 1 | 1 | 3899-Other miscellaneous auxiliary system problems | U1-Forced - Immediate | 851-CC GT units
3899 | Other miscellaneous auxiliary system problems | Balance of Plant | Auxiliary Systems | U1 | Forced - Immediate | 2013 | Gas | GG | 851 | CC GT units | TRE | Winter | 479.3666 | 146 | 1 | 1 | 3899-Other miscellaneous auxiliary system problems | U1-Forced - Immediate | 851-CC GT units
3899 | Other miscellaneous auxiliary system problems | Balance of Plant | Auxiliary Systems | U1 | Forced - Immediate | 2013 | Gas | GG | 851 | CC GT units | TRE | Winter | 498.8332 | 146 | 1 | 1 | 3899-Other miscellaneous auxiliary system problems | U1-Forced - Immediate | 851-CC GT units
3899 | Other miscellaneous auxiliary system problems | Balance of Plant | Auxiliary Systems | D1 | Forced - Immediate | 2013 | Gas | GG | 851 | CC GT units | NPCC | Summer | 57.6 | 128 | 1 | 1 | 3899-Other miscellaneous auxiliary system problems | D1-Forced - Immediate | 851-CC GT units
3899 | Other miscellaneous auxiliary system problems | Balance of Plant | Auxiliary Systems | U1 | Forced - Immediate | 2013 | Gas | GG | 851 | CC GT units | WECC | Off-Peak | 34.8333 | 38 | 2 | 2 | 3899-Other miscellaneous auxiliary system problems | U1-Forced - Immediate | 851-CC GT units
3899 | Other miscellaneous auxiliary system problems | Balance of Plant | Auxiliary Systems | U1 | Forced - Immediate | 2013 | Gas | GG | 851 | CC GT units | SERC | Off-Peak | 124.8 | 156 | 1 | 1 | 3899-Other miscellaneous auxiliary system problems | U1-Forced - Immediate | 851-CC GT units
3899 | Other miscellaneous auxiliary system problems | Balance of Plant | Auxiliary Systems | U2 | Forced - Delayed | 2013 | Gas | GG | 851 | CC GT units | WECC | Off-Peak | 3890.6999 | 162 | 1 | 1 | 3899-Other miscellaneous auxiliary system problems | U2-Forced - Delayed | 851-CC GT units
3899 | Other miscellaneous auxiliary system problems | Balance of Plant | Auxiliary Systems | D1 | Forced - Immediate | 2013 | Gas | GG | 852 | CC steam units | WECC | Summer | 173.3333 | 40 | 1 | 1 | 3899-Other miscellaneous auxiliary system problems | D1-Forced - Immediate | 852-CC steam units
3899 | Other miscellaneous auxiliary system problems | Balance of Plant | Auxiliary Systems | U1 | Forced - Immediate | 2013 | Waste Heat | WH | 852 | CC steam units | WECC | Off-Peak | 18.3333 | 20 | 1 | 1 | 3899-Other miscellaneous auxiliary system problems | U1-Forced - Immediate | 852-CC steam units
3899 | Other miscellaneous auxiliary system problems | Balance of Plant | Auxiliary Systems | D1 | Forced - Immediate | 2013 | Gas | GG | 852 | CC steam units | NPCC | Off-Peak | 9.2 | 12 | 1 | 1 | 3899-Other miscellaneous auxiliary system problems | D1-Forced - Immediate | 852-CC steam units
3899 | Other miscellaneous auxiliary system problems | Balance of Plant | Auxiliary Systems | U1 | Forced - Immediate | 2013 | Waste Heat | WH | 852 | CC steam units | WECC | Winter | 914.55 | 201 | 1 | 1 | 3899-Other miscellaneous auxiliary system problems | U1-Forced - Immediate | 852-CC steam units
3899 | Other miscellaneous auxiliary system problems | Balance of Plant | Auxiliary Systems | U1 | Forced - Immediate | 2013 | Gas | GG | 861 | CoG GT units | TRE | Summer | 786 | 120 | 1 | 1 | 3899-Other miscellaneous auxiliary system problems | U1-Forced - Immediate | 861-CoG GT units
3899 | Other miscellaneous auxiliary system problems | Balance of Plant | Auxiliary Systems | U1 | Forced - Immediate | 2013 | Gas | GG | 861 | CoG GT units | TRE | Off-Peak | 837.2 | 184 | 1 | 1 | 3899-Other miscellaneous auxiliary system problems | U1-Forced - Immediate | 861-CoG GT units
3950 | Process computer | Balance of Plant | Miscellaneous (Balance of Plant) | D1 | Forced - Immediate | 2013 | Coal | CC | 100 | Fossil-Steam | WECC | Winter | 110 | 10 | 1 | 1 | 3950-Process computer | D1-Forced - Immediate | 100-Fossil-Steam
3950 | Process computer | Balance of Plant | Miscellaneous (Balance of Plant) | U1 | Forced - Immediate | 2013 | Coal | CC | 100 | Fossil-Steam | WECC | Winter | 3785.483 | 497 | 1 | 1 | 3950-Process computer | U1-Forced - Immediate | 100-Fossil-Steam
3950 | Process computer | Balance of Plant | Miscellaneous (Balance of Plant) | U1 | Forced - Immediate | 2013 | Gas | GG | 100 | Fossil-Steam | SERC | Off-Peak | 825.8398 | 334.8 | 1 | 1 | 3950-Process computer | U1-Forced - Immediate | 100-Fossil-Steam
3950 | Process computer | Balance of Plant | Miscellaneous (Balance of Plant) | D1 | Forced - Immediate | 2013 | Coal | CC | 100 | Fossil-Steam | NPCC | Winter | 149077.6 | 392 | 1 | 1 | 3950-Process computer | D1-Forced - Immediate | 100-Fossil-Steam
3950 | Process computer | Balance of Plant | Miscellaneous (Balance of Plant) | D2 | Forced - Delayed | 2013 | Coal | CC | 100 | Fossil-Steam | SERC | Winter | 259.6666 | 82 | 1 | 1 | 3950-Process computer | D2-Forced - Delayed | 100-Fossil-Steam
3950 | Process computer | Balance of Plant | Miscellaneous (Balance of Plant) | D1 | Forced - Immediate | 2013 | Coal | CC | 100 | Fossil-Steam | MRO | Off-Peak | 795 | 265 | 1 | 1 | 3950-Process computer | D1-Forced - Immediate | 100-Fossil-Steam
3950 | Process computer | Balance of Plant | Miscellaneous (Balance of Plant) | D1 | Forced - Immediate | 2013 | Coal | CC | 100 | Fossil-Steam | RFC | Winter | 365.0166 | 121 | 1 | 1 | 3950-Process computer | D1-Forced - Immediate | 100-Fossil-Steam
3950 | Process computer | Balance of Plant | Miscellaneous (Balance of Plant) | U1 | Forced - Immediate | 2013 | Coal | CC | 100 | Fossil-Steam | NPCC | Off-Peak | 1852.5 | 475 | 1 | 1 | 3950-Process computer | U1-Forced - Immediate | 100-Fossil-Steam
3950 | Process computer | Balance of Plant | Miscellaneous (Balance of Plant) | D1 | Forced - Immediate | 2013 | Coal | CC | 100 | Fossil-Steam | SERC | Off-Peak | 522 | 87 | 1 | 1 | 3950-Process computer | D1-Forced - Immediate | 100-Fossil-Steam
3950 | Process computer | Balance of Plant | Miscellaneous (Balance of Plant) | U1 | Forced - Immediate | 2013 | Coal | CC | 100 | Fossil-Steam | MRO | Summer | 300 | 72 | 1 | 1 | 3950-Process computer | U1-Forced - Immediate | 100-Fossil-Steam
3950 | Process computer | Balance of Plant | Miscellaneous (Balance of Plant) | D3 | Forced - Postponed | 2013 | Coal | CC | 100 | Fossil-Steam | WECC | Winter | 159 | 159 | 1 | 1 | 3950-Process computer | D3-Forced - Postponed | 100-Fossil-Steam
3950 | Process computer | Balance of Plant | Miscellaneous (Balance of Plant) | D3 | Forced - Postponed | 2013 | Coal | CC | 100 | Fossil-Steam | WECC | Winter | 1966.6665 | 250 | 1 | 1 | 3950-Process computer | D3-Forced - Postponed | 100-Fossil-Steam
3950 | Process computer | Balance of Plant | Miscellaneous (Balance of Plant) | D3 | Forced - Postponed | 2013 | Coal | CC | 100 | Fossil-Steam | WECC | Winter | 117.3332 | 128 | 1 | 1 | 3950-Process computer | D3-Forced - Postponed | 100-Fossil-Steam
3950 | Process computer | Balance of Plant | Miscellaneous (Balance of Plant) | D3 | Forced - Postponed | 2013 | Coal | CC | 100 | Fossil-Steam | WECC | Winter | 125.1 | 139 | 1 | 1 | 3950-Process computer | D3-Forced - Postponed | 100-Fossil-Steam
3950 | Process computer | Balance of Plant | Miscellaneous (Balance of Plant) | D3 | Forced - Postponed | 2013 | Coal | CC | 100 | Fossil-Steam | WECC | Winter | 1926.6 | 247 | 1 | 1 | 3950-Process computer | D3-Forced - Postponed | 100-Fossil-Steam
3950 | Process computer | Balance of Plant | Miscellaneous (Balance of Plant) | D3 | Forced - Postponed | 2013 | Coal | CC | 100 | Fossil-Steam | WECC | Winter | 2007.5998 | 252 | 1 | 1 | 3950-Process computer | D3-Forced - Postponed | 100-Fossil-Steam
3950 | Process computer | Balance of Plant | Miscellaneous (Balance of Plant) | D1 | Forced - Immediate | 2013 | Nuclear | NU | 200 | Nuclear | SERC | Summer | 285 | 19 | 1 | 1 | 3950-Process computer | D1-Forced - Immediate | 200-Nuclear
3950 | Process computer | Balance of Plant | Miscellaneous (Balance of Plant) | D1 | Forced - Immediate | 2013 | Nuclear | NU | 200 | Nuclear | SERC | Summer | 10 | 5 | 1 | 1 | 3950-Process computer | D1-Forced - Immediate | 200-Nuclear
3950 | Process computer | Balance of Plant | Miscellaneous (Balance of Plant) | D1 | Forced - Immediate | 2013 | Nuclear | NU | 200 | Nuclear | SERC | Summer | 12 | 4 | 1 | 1 | 3950-Process computer | D1-Forced - Immediate | 200-Nuclear
3950 | Process computer | Balance of Plant | Miscellaneous (Balance of Plant) | D1 | Forced - Immediate | 2013 | Nuclear | NU | 200 | Nuclear | RFC | Summer | 110.95 | 21 | 1 | 1 | 3950-Process computer | D1-Forced - Immediate | 200-Nuclear
3950 | Process computer | Balance of Plant | Miscellaneous (Balance of Plant) | D1 | Forced - Immediate | 2013 | Nuclear | NU | 200 | Nuclear | MRO | Off-Peak | 16.6725 | 7.41 | 1 | 1 | 3950-Process computer | D1-Forced - Immediate | 200-Nuclear
3950 | Process computer | Balance of Plant | Miscellaneous (Balance of Plant) | D1 | Forced - Immediate | 2013 | Nuclear | NU | 200 | Nuclear | SERC | Off-Peak | 27 | 10 | 1 | 1 | 3950-Process computer | D1-Forced - Immediate | 200-Nuclear
3950 | Process computer | Balance of Plant | Miscellaneous (Balance of Plant) | D1 | Forced - Immediate | 2013 | Nuclear | NU | 200 | Nuclear | NPCC | Off-Peak | 85 | 17 | 1 | 1 | 3950-Process computer | D1-Forced - Immediate | 200-Nuclear
3950 | Process computer | Balance of Plant | Miscellaneous (Balance of Plant) | SF | Startup Failure | 2013 | Gas | GG | 300 | Gas Turbine/Jet Engine (Simple Cycle Operation) | RFC | Off-Peak | 21.25 | 51 | 1 | 1 | 3950-Process computer | SF-Startup Failure | 300-Gas Turbine/Jet Engine (Simple Cycle Operation)
3950 | Process computer | Balance of Plant | Miscellaneous (Balance of Plant) | SF | Startup Failure | 2013 | Gas | GG | 300 | Gas Turbine/Jet Engine (Simple Cycle Operation) | RFC | Off-Peak | 28.9 | 51 | 1 | 1 | 3950-Process computer | SF-Startup Failure | 300-Gas Turbine/Jet Engine (Simple Cycle Operation)
3950 | Process computer | Balance of Plant | Miscellaneous (Balance of Plant) | U1 | Forced - Immediate | 2013 | Gas | GG | 300 | Gas Turbine/Jet Engine (Simple Cycle Operation) | WECC | Summer | 12.6 | 63 | 1 | 1 | 3950-Process computer | U1-Forced - Immediate | 300-Gas Turbine/Jet Engine (Simple Cycle Operation)
3950 | Process computer | Balance of Plant | Miscellaneous (Balance of Plant) | U1 | Forced - Immediate | 2013 | Gas | GG | 300 | Gas Turbine/Jet Engine (Simple Cycle Operation) | MRO | Winter | 806.25 | 45 | 1 | 1 | 3950-Process computer | U1-Forced - Immediate | 300-Gas Turbine/Jet Engine (Simple Cycle Operation)
3950 | Process computer | Balance of Plant | Miscellaneous (Balance of Plant) | SF | Startup Failure | 2013 | Oil | DI | 300 | Gas Turbine/Jet Engine (Simple Cycle Operation) | MRO | Summer | 0.79997 | 48 | 1 | 1 | 3950-Process computer | SF-Startup Failure | 300-Gas Turbine/Jet Engine (Simple Cycle Operation)
3950 | Process computer | Balance of Plant | Miscellaneous (Balance of Plant) | U1 | Forced - Immediate | 2013 | Gas | GG | 300 | Gas Turbine/Jet Engine (Simple Cycle Operation) | WECC | Summer | 646.8 | 48.51 | 1 | 1 | 3950-Process computer | U1-Forced - Immediate | 300-Gas Turbine/Jet Engine (Simple Cycle Operation)
3950 | Process computer | Balance of Plant | Miscellaneous (Balance of Plant) | U1 | Forced - Immediate | 2013 | Gas | GG | 300 | Gas Turbine/Jet Engine (Simple Cycle Operation) | MRO | Winter | 1609.9333 | 82 | 1 | 1 | 3950-Process computer | U1-Forced - Immediate | 300-Gas Turbine/Jet Engine (Simple Cycle Operation)
3950 | Process computer | Balance of Plant | Miscellaneous (Balance of Plant) | SF | Startup Failure | 2013 | Gas | GG | 300 | Gas Turbine/Jet Engine (Simple Cycle Operation) | NPCC | Summer | 32 | 48 | 1 | 1 | 3950-Process computer | SF-Startup Failure | 300-Gas Turbine/Jet Engine (Simple Cycle Operation)
3950 | Process computer | Balance of Plant | Miscellaneous (Balance of Plant) | U1 | Forced - Immediate | 2013 | Gas | GG | 300 | Gas Turbine/Jet Engine (Simple Cycle Operation) | RFC | Off-Peak | 51.9 | 103.8 | 1 | 1 | 3950-Process computer | U1-Forced - Immediate | 300-Gas Turbine/Jet Engine (Simple Cycle Operation)
3950 | Process computer | Balance of Plant | Miscellaneous (Balance of Plant) | U1 | Forced - Immediate | 2013 | Gas | GG | 300 | Gas Turbine/Jet Engine (Simple Cycle Operation) | WECC | Off-Peak | 98.0333 | 69.2 | 1 | 1 | 3950-Process computer | U1-Forced - Immediate | 300-Gas Turbine/Jet Engine (Simple Cycle Operation)
3950 | Process computer | Balance of Plant | Miscellaneous (Balance of Plant) | U1 | Forced - Immediate | 2013 | Gas | GG | 300 | Gas Turbine/Jet Engine (Simple Cycle Operation) | WECC | Winter | 4928 | 77 | 1 | 1 | 3950-Process computer | U1-Forced - Immediate | 300-Gas Turbine/Jet Engine (Simple Cycle Operation)
3950 | Process computer | Balance of Plant | Miscellaneous (Balance of Plant) | SF | Startup Failure | 2013 | Gas | GG | 300 | Gas Turbine/Jet Engine (Simple Cycle Operation) | RFC | Off-Peak | 24.65 | 51 | 2 | 2 | 3950-Process computer | SF-Startup Failure | 300-Gas Turbine/Jet Engine (Simple Cycle Operation)
3950 | Process computer | Balance of Plant | Miscellaneous (Balance of Plant) | U1 | Forced - Immediate | 2013 | Gas | GG | 300 | Gas Turbine/Jet Engine (Simple Cycle Operation) | WECC | Summer | 1080 | 45 | 1 | 1 | 3950-Process computer | U1-Forced - Immediate | 300-Gas Turbine/Jet Engine (Simple Cycle Operation)
3950 | Process computer | Balance of Plant | Miscellaneous (Balance of Plant) | U1 | Forced - Immediate | 2013 | Oil | DI | 300 | Gas Turbine/Jet Engine (Simple Cycle Operation) | MRO | Summer | 17299.2 | 48 | 1 | 1 | 3950-Process computer | U1-Forced - Immediate | 300-Gas Turbine/Jet Engine (Simple Cycle Operation)
3950 | Process computer | Balance of Plant | Miscellaneous (Balance of Plant) | U1 | Forced - Immediate | 2013 | Oil | DI | 300 | Gas Turbine/Jet Engine (Simple Cycle Operation) | NPCC | Summer | 93.2167 | 47 | 1 | 1 | 3950-Process computer | U1-Forced - Immediate | 300-Gas Turbine/Jet Engine (Simple Cycle Operation)
3950 | Process computer | Balance of Plant | Miscellaneous (Balance of Plant) | SF | Startup Failure | 2013 | Hydro | WA | 500 | Pumped Storage/Hydro | SERC | Off-Peak | 57.5 | 46 | 1 | 1 | 3950-Process computer | SF-Startup Failure | 500-Pumped Storage/Hydro
3950 | Process computer | Balance of Plant | Miscellaneous (Balance of Plant) | U1 | Forced - Immediate | 2013 | Hydro | WA | 500 | Pumped Storage/Hydro | SERC | Summer | 154.4666 | 28 | 1 | 1 | 3950-Process computer | U1-Forced - Immediate | 500-Pumped Storage/Hydro
3950 | Process computer | Balance of Plant | Miscellaneous (Balance of Plant) | U1 | Forced - Immediate | 2013 | Hydro | WA | 500 | Pumped Storage/Hydro | SERC | Off-Peak | 643.5 | 143 | 1 | 1 | 3950-Process computer | U1-Forced - Immediate | 500-Pumped Storage/Hydro
3950 | Process computer | Balance of Plant | Miscellaneous (Balance of Plant) | U1 | Forced - Immediate | 2013 | Hydro | WA | 500 | Pumped Storage/Hydro | SERC | Summer | 339.7333 | 28 | 1 | 1 | 3950-Process computer | U1-Forced - Immediate | 500-Pumped Storage/Hydro
3950 | Process computer | Balance of Plant | Miscellaneous (Balance of Plant) | D1 | Forced - Immediate | 2013 | Hydro | WA | 500 | Pumped Storage/Hydro | WECC | Winter | 42.2217 | 32.9 | 1 | 1 | 3950-Process computer | D1-Forced - Immediate | 500-Pumped Storage/Hydro
3950 | Process computer | Balance of Plant | Miscellaneous (Balance of Plant) | SF | Startup Failure | 2013 | Hydro | WA | 500 | Pumped Storage/Hydro | MRO | Summer | 28.8 | 64 | 1 | 1 | 3950-Process computer | SF-Startup Failure | 500-Pumped Storage/Hydro
3950 | Process computer | Balance of Plant | Miscellaneous (Balance of Plant) | U1 | Forced - Immediate | 2013 | Hydro | WA | 500 | Pumped Storage/Hydro | SERC | Summer | 7456.185 | 502.1 | 1 | 1 | 3950-Process computer | U1-Forced - Immediate | 500-Pumped Storage/Hydro
3950 | Process computer | Balance of Plant | Miscellaneous (Balance of Plant) | U1 | Forced - Immediate | 2013 | Hydro | WA | 500 | Pumped Storage/Hydro | SERC | Off-Peak | 152.7499 | 195 | 1 | 1 | 3950-Process computer | U1-Forced - Immediate | 500-Pumped Storage/Hydro
3950 | Process computer | Balance of Plant | Miscellaneous (Balance of Plant) | SF | Startup Failure | 2013 | Hydro | WA | 500 | Pumped Storage/Hydro | MRO | Summer | 24.5333 | 64 | 1 | 1 | 3950-Process computer | SF-Startup Failure | 500-Pumped Storage/Hydro
3950 | Process computer | Balance of Plant | Miscellaneous (Balance of Plant) | SF | Startup Failure | 2013 | Hydro | WA | 500 | Pumped Storage/Hydro | SERC | Off-Peak | 198.5666 | 46 | 1 | 1 | 3950-Process computer | SF-Startup Failure | 500-Pumped Storage/Hydro
3950 | Process computer | Balance of Plant | Miscellaneous (Balance of Plant) | U1 | Forced - Immediate | 2013 | Hydro | WA | 500 | Pumped Storage/Hydro | SERC | Summer | 195.5333 | 28 | 1 | 1 | 3950-Process computer | U1-Forced - Immediate | 500-Pumped Storage/Hydro
3950 | Process computer | Balance of Plant | Miscellaneous (Balance of Plant) | U1 | Forced - Immediate | 2013 | Gas | GG | 850 | Combined Cycle Block | NPCC | Summer | 366.8225 | 186.52 | 1 | 1 | 3950-Process computer | U1-Forced - Immediate | 850-Combined Cycle Block
3950 | Process computer | Balance of Plant | Miscellaneous (Balance of Plant) | D1 | Forced - Immediate | 2013 | Waste Heat | WH | 850 | Combined Cycle Block | SERC | Winter | 2137.025 | 104.5 | 1 | 1 | 3950-Process computer | D1-Forced - Immediate | 850-Combined Cycle Block
3950 | Process computer | Balance of Plant | Miscellaneous (Balance of Plant) | D1 | Forced - Immediate | 2013 | Gas | GG | 850 | Combined Cycle Block | WECC | Off-Peak | 442 | 260 | 1 | 1 | 3950-Process computer | D1-Forced - Immediate | 850-Combined Cycle Block
3950 | Process computer | Balance of Plant | Miscellaneous (Balance of Plant) | U1 | Forced - Immediate | 2013 | Gas | GG | 850 | Combined Cycle Block | WECC | Summer | 209 | 38 | 1 | 1 | 3950-Process computer | U1-Forced - Immediate | 850-Combined Cycle Block
3950 | Process computer | Balance of Plant | Miscellaneous (Balance of Plant) | U1 | Forced - Immediate | 2013 | Gas | GG | 850 | Combined Cycle Block | WECC | Off-Peak | 931 | 38 | 1 | 1 | 3950-Process computer | U1-Forced - Immediate | 850-Combined Cycle Block
3950 | Process computer | Balance of Plant | Miscellaneous (Balance of Plant) | U1 | Forced - Immediate | 2013 | Gas | GG | 850 | Combined Cycle Block | WECC | Summer | 760 | 38 | 1 | 1 | 3950-Process computer | U1-Forced - Immediate | 850-Combined Cycle Block
3950 | Process computer | Balance of Plant | Miscellaneous (Balance of Plant) | U1 | Forced - Immediate | 2013 | Gas | GG | 851 | CC GT units | SERC | Winter | 3451.305 | 160.9 | 1 | 1 | 3950-Process computer | U1-Forced - Immediate | 851-CC GT units
3950 | Process computer | Balance of Plant | Miscellaneous (Balance of Plant) | U1 | Forced - Immediate | 2013 | Gas | GG | 851 | CC GT units | TRE | Off-Peak | 4285.1 | 146 | 1 | 1 | 3950-Process computer | U1-Forced - Immediate | 851-CC GT units
3950 | Process computer | Balance of Plant | Miscellaneous (Balance of Plant) | SF | Startup Failure | 2013 | Waste Heat | WH | 852 | CC steam units | WECC | Off-Peak | 2362.2 | 254 | 1 | 1 | 3950-Process computer | SF-Startup Failure | 852-CC steam units
3950 | Process computer | Balance of Plant | Miscellaneous (Balance of Plant) | U1 | Forced - Immediate | 2013 | Gas | GG | 860 | Co-generator Block | WECC | Winter | 124.8375 | 33.29 | 1 | 1 | 3950-Process computer | U1-Forced - Immediate | 860-Co-generator Block
3960 | Thermal derating (thermal efficiency losses in balance of plant when specific cause(s) unknown) | Balance of Plant | Miscellaneous (Balance of Plant) | D1 | Forced - Immediate | 2013 | Coal | CC | 100 | Fossil-Steam | SERC | Off-Peak | 624 | 13 | 1 | 1 | 3960-Thermal derating (thermal efficiency losses in balance of plant when specific cause(s) unknown) | D1-Forced - Immediate | 100-Fossil-Steam
3960 | Thermal derating (thermal efficiency losses in balance of plant when specific cause(s) unknown) | Balance of Plant | Miscellaneous (Balance of Plant) | D1 | Forced - Immediate | 2013 | Coal | CC | 100 | Fossil-Steam | RFC | Off-Peak | 4687.6667 | 35 | 1 | 1 | 3960-Thermal derating (thermal efficiency losses in balance of plant when specific cause(s) unknown) | D1-Forced - Immediate | 100-Fossil-Steam
3960 | Thermal derating (thermal efficiency losses in balance of plant when specific cause(s) unknown) | Balance of Plant | Miscellaneous (Balance of Plant) | D1 | Forced - Immediate | 2013 | Coal | CC | 100 | Fossil-Steam | RFC | Summer | 0 | 0 | 4 | 7 | 3960-Thermal derating (thermal efficiency losses in balance of plant when specific cause(s) unknown) | D1-Forced - Immediate | 100-Fossil-Steam
3960 | Thermal derating (thermal efficiency losses in balance of plant when specific cause(s) unknown) | Balance of Plant | Miscellaneous (Balance of Plant) | D1 | Forced - Immediate | 2013 | Coal | CC | 100 | Fossil-Steam | RFC | Summer | 25.5 | 3 | 1 | 1 | 3960-Thermal derating (thermal efficiency losses in balance of plant when specific cause(s) unknown) | D1-Forced - Immediate | 100-Fossil-Steam
3960 | Thermal derating (thermal efficiency losses in balance of plant when specific cause(s) unknown) | Balance of Plant | Miscellaneous (Balance of Plant) | D1 | Forced - Immediate | 2013 | Coal | CC | 100 | Fossil-Steam | TRE | Summer | 195.6 | 24 | 1 | 1 | 3960-Thermal derating (thermal efficiency losses in balance of plant when specific cause(s) unknown) | D1-Forced - Immediate | 100-Fossil-Steam
3960 | Thermal derating (thermal efficiency losses in balance of plant when specific cause(s) unknown) | Balance of Plant | Miscellaneous (Balance of Plant) | D1 | Forced - Immediate | 2013 | Coal | CC | 100 | Fossil-Steam | SERC | Winter | 80 | 8 | 1 | 1 | 3960-Thermal derating (thermal efficiency losses in balance of plant when specific cause(s) unknown) | D1-Forced - Immediate | 100-Fossil-Steam
3960 | Thermal derating (thermal efficiency losses in balance of plant when specific cause(s) unknown) | Balance of Plant | Miscellaneous (Balance of Plant) | D1 | Forced - Immediate | 2013 | Coal | CC | 100 | Fossil-Steam | SERC | Winter | 1573.3333 | 5 | 1 | 1 | 3960-Thermal derating (thermal efficiency losses in balance of plant when specific cause(s) unknown) | D1-Forced - Immediate | 100-Fossil-Steam
3960 | Thermal derating (thermal efficiency losses in balance of plant when specific cause(s) unknown) | Balance of Plant | Miscellaneous (Balance of Plant) | D1 | Forced - Immediate | 2013 | Gas | GG | 100 | Fossil-Steam | WECC | Summer | 43.3333 | 5 | 1 | 1 | 3960-Thermal derating (thermal efficiency losses in balance of plant when specific cause(s) unknown) | D1-Forced - Immediate | 100-Fossil-Steam
3960 | Thermal derating (thermal efficiency losses in balance of plant when specific cause(s) unknown) | Balance of Plant | Miscellaneous (Balance of Plant) | D1 | Forced - Immediate | 2013 | Gas | GG | 100 | Fossil-Steam | WECC | Summer | 115.507 | 12.18 | 1 | 1 | 3960-Thermal derating (thermal efficiency losses in balance of plant when specific cause(s) unknown) | D1-Forced - Immediate | 100-Fossil-Steam
3960 | Thermal derating (thermal efficiency losses in balance of plant when specific cause(s) unknown) | Balance of Plant | Miscellaneous (Balance of Plant) | D1 | Forced - Immediate | 2013 | Gas | GG | 100 | Fossil-Steam | WECC | Summer | 121.394 | 12.18 | 1 | 1 | 3960-Thermal derating (thermal efficiency losses in balance of plant when specific cause(s) unknown) | D1-Forced - Immediate | 100-Fossil-Steam
3960 | Thermal derating (thermal efficiency losses in balance of plant when specific cause(s) unknown) | Balance of Plant | Miscellaneous (Balance of Plant) | D1 | Forced - Immediate | 2013 | Gas | GG | 100 | Fossil-Steam | WECC | Summer | 133.777 | 12.18 | 1 | 1 | 3960-Thermal derating (thermal efficiency losses in balance of plant when specific cause(s) unknown) | D1-Forced - Immediate | 100-Fossil-Steam
3960 | Thermal derating (thermal efficiency losses in balance of plant when specific cause(s) unknown) | Balance of Plant | Miscellaneous (Balance of Plant) | D1 | Forced - Immediate | 2013 | Gas | GG | 100 | Fossil-Steam | WECC | Summer | 136.8 | 16 | 1 | 1 | 3960-Thermal derating (thermal efficiency losses in balance of plant when specific cause(s) unknown) | D1-Forced - Immediate | 100-Fossil-Steam
3960 | Thermal derating (thermal efficiency losses in balance of plant when specific cause(s) unknown) | Balance of Plant | Miscellaneous (Balance of Plant) | D1 | Forced - Immediate | 2013 | Gas | GG | 100 | Fossil-Steam | WECC | Summer | 137.025 | 12.18 | 1 | 1 | 3960-Thermal derating (thermal efficiency losses in balance of plant when specific cause(s) unknown) | D1-Forced - Immediate | 100-Fossil-Steam
3960 | Thermal derating (thermal efficiency losses in balance of plant when specific cause(s) unknown) | Balance of Plant | Miscellaneous (Balance of Plant) | D1 | Forced - Immediate | 2013 | Gas | GG | 100 | Fossil-Steam | WECC | Summer | 198.2248 | 12.97 | 1 | 1 | 3960-Thermal derating (thermal efficiency losses in balance of plant when specific cause(s) unknown) | D1-Forced - Immediate | 100-Fossil-Steam
3960 | Thermal derating (thermal efficiency losses in balance of plant when specific cause(s) unknown) | Balance of Plant | Miscellaneous (Balance of Plant) | D1 | Forced - Immediate | 2013 | Gas | GG | 100 | Fossil-Steam | WECC | Summer | 218.7 | 18 | 1 | 1 | 3960-Thermal derating (thermal efficiency losses in balance of plant when specific cause(s) unknown) | D1-Forced - Immediate | 100-Fossil-Steam
3960 | Thermal derating (thermal efficiency losses in balance of plant when specific cause(s) unknown) | Balance of Plant | Miscellaneous (Balance of Plant) | D2 | Forced - Delayed | 2013 | Coal | CC | 100 | Fossil-Steam | RFC | Summer | 11.1667 | 2 | 1 | 1 | 3960-Thermal derating (thermal efficiency losses in balance of plant when specific cause(s) unknown) | D2-Forced - Delayed | 100-Fossil-Steam
3960 | Thermal derating (thermal efficiency losses in balance of plant when specific cause(s) unknown) | Balance of Plant | Miscellaneous (Balance of Plant) | D2 | Forced - Delayed | 2013 | Coal | CC | 100 | Fossil-Steam | RFC | Winter | 91.0293 | 5.44 | 1 | 1 | 3960-Thermal derating (thermal efficiency losses in balance of plant when specific cause(s) unknown) | D2-Forced - Delayed | 100-Fossil-Steam
3960 | Thermal derating (thermal efficiency losses in balance of plant when specific cause(s) unknown) | Balance of Plant | Miscellaneous (Balance of Plant) | D1 | Forced - Immediate | 2013 | Coal | CC | 100 | Fossil-Steam | TRE | Off-Peak | 0.4 | 4 | 1 | 1 | 3960-Thermal derating (thermal efficiency losses in balance of plant when specific cause(s) unknown) | D1-Forced - Immediate | 100-Fossil-Steam
3960 | Thermal derating (thermal efficiency losses in balance of plant when specific cause(s) unknown) | Balance of Plant | Miscellaneous (Balance of Plant) | D1 | Forced - Immediate | 2013 | Coal | CC | 100 | Fossil-Steam | RFC | Summer | 208.8667 | 13 | 1 | 1 | 3960-Thermal derating (thermal efficiency losses in balance of plant when specific cause(s) unknown) | D1-Forced - Immediate | 100-Fossil-Steam
3960 | Thermal derating (thermal efficiency losses in balance of plant when specific cause(s) unknown) | Balance of Plant | Miscellaneous (Balance of Plant) | D1 | Forced - Immediate | 2013 | Coal | CC | 100 | Fossil-Steam | RFC | Summer | 248.6667 | 20 | 1 | 1 | 3960-Thermal derating (thermal efficiency losses in balance of plant when specific cause(s) unknown) | D1-Forced - Immediate | 100-Fossil-Steam
3960 | Thermal derating (thermal efficiency losses in balance of plant when specific cause(s) unknown) | Balance of Plant | Miscellaneous (Balance of Plant) | D1 | Forced - Immediate | 2013 | Coal | CC | 100 | Fossil-Steam | SERC | Summer | 327.5 | 15 | 1 | 1 | 3960-Thermal derating (thermal efficiency losses in balance of plant when specific cause(s) unknown) | D1-Forced - Immediate | 100-Fossil-Steam
3960 | Thermal derating (thermal efficiency losses in balance of plant when specific cause(s) unknown) | Balance of Plant | Miscellaneous (Balance of Plant) | D1 | Forced - Immediate | 2013 | Coal | CC | 100 | Fossil-Steam | TRE | Winter | 21.9 | 18 | 1 | 1 | 3960-Thermal derating (thermal efficiency losses in balance of plant when specific cause(s) unknown) | D1-Forced - Immediate | 100-Fossil-Steam
3960 | Thermal derating (thermal efficiency losses in balance of plant when specific cause(s) unknown) | Balance of Plant | Miscellaneous (Balance of Plant) | D1 | Forced - Immediate | 2013 | Gas | GG | 100 | Fossil-Steam | WECC | Summer | 65.0533 | 22.96 | 1 | 1 | 3960-Thermal derating (thermal efficiency losses in balance of plant when specific cause(s) unknown) | D1-Forced - Immediate | 100-Fossil-Steam
3960 | Thermal derating (thermal efficiency losses in balance of plant when specific cause(s) unknown) | Balance of Plant | Miscellaneous (Balance of Plant) | D1 | Forced - Immediate | 2013 | Gas | GG | 100 | Fossil-Steam | WECC | Summer | 93.8 | 7 | 1 | 1 | 3960-Thermal derating (thermal efficiency losses in balance of plant when specific cause(s) unknown) | D1-Forced - Immediate | 100-Fossil-Steam
3960 | Thermal derating (thermal efficiency losses in balance of plant when specific cause(s) unknown) | Balance of Plant | Miscellaneous (Balance of Plant) | D1 | Forced - Immediate | 2013 | Gas | GG | 100 | Fossil-Steam | WECC | Summer | 96.8 | 12 | 1 | 1 | 3960-Thermal derating (thermal efficiency losses in balance of plant when specific cause(s) unknown) | D1-Forced - Immediate | 100-Fossil-Steam
3960 | Thermal derating (thermal efficiency losses in balance of plant when specific cause(s) unknown) | Balance of Plant | Miscellaneous (Balance of Plant) | D1 | Forced - Immediate | 2013 | Gas | GG | 100 | Fossil-Steam | WECC | Summer | 98.686 | 15.96 | 1 | 1 | 3960-Thermal derating (thermal efficiency losses in balance of plant when specific cause(s) unknown) | D1-Forced - Immediate | 100-Fossil-Steam
3960 | Thermal derating (thermal efficiency losses in balance of plant when specific cause(s) unknown) | Balance of Plant | Miscellaneous (Balance of Plant) | D1 | Forced - Immediate | 2013 | Gas | GG | 100 | Fossil-Steam | WECC | Summer | 137.6373 | 20.96 | 1 | 1 | 3960-Thermal derating (thermal efficiency losses in balance of plant when specific cause(s) unknown) | D1-Forced - Immediate | 100-Fossil-Steam
3960 | Thermal derating (thermal efficiency losses in balance of plant when specific cause(s) unknown) | Balance of Plant | Miscellaneous (Balance of Plant) | D1 | Forced - Immediate | 2013 | Gas | GG | 100 | Fossil-Steam | WECC | Summer | 156.3225 | 10.97 | 1 | 1 | 3960-Thermal derating (thermal efficiency losses in balance of plant when specific cause(s) unknown) | D1-Forced - Immediate | 100-Fossil-Steam
3960 | Thermal derating (thermal efficiency losses in balance of plant when specific cause(s) unknown) | Balance of Plant | Miscellaneous (Balance of Plant) | D1 | Forced - Immediate | 2013 | Gas | GG | 100 | Fossil-Steam | WECC | Summer | 178.0333 | 14 | 1 | 1 | 3960-Thermal derating (thermal efficiency losses in balance of plant when specific cause(s) unknown) | D1-Forced - Immediate | 100-Fossil-Steam
3960 | Thermal derating (thermal efficiency losses in balance of plant when specific cause(s) unknown) | Balance of Plant | Miscellaneous (Balance of Plant) | D1 | Forced - Immediate | 2013 | Coal | CC | 100 | Fossil-Steam | TRE | Off-Peak | 4.2667 | 2 | 1 | 1 | 3960-Thermal derating (thermal efficiency losses in balance of plant when specific cause(s) unknown) | D1-Forced - Immediate | 100-Fossil-Steam
3960 | Thermal derating (thermal efficiency losses in balance of plant when specific cause(s) unknown) | Balance of Plant | Miscellaneous (Balance of Plant) | D1 | Forced - Immediate | 2013 | Coal | CC | 100 | Fossil-Steam | RFC | Off-Peak | 120 | 10 | 1 | 1 | 3960-Thermal derating (thermal efficiency losses in balance of plant when specific cause(s) unknown) | D1-Forced - Immediate | 100-Fossil-Steam
3960 | Thermal derating (thermal efficiency losses in balance of plant when specific cause(s) unknown) | Balance of Plant | Miscellaneous (Balance of Plant) | D1 | Forced - Immediate | 2013 | Coal | CC | 100 | Fossil-Steam | RFC | Off-Peak | 690.5 | 30 | 1 | 1 | 3960-Thermal derating (thermal efficiency losses in balance of plant when specific cause(s) unknown) | D1-Forced - Immediate | 100-Fossil-Steam
3960 | Thermal derating (thermal efficiency losses in balance of plant when specific cause(s) unknown) | Balance of Plant | Miscellaneous (Balance of Plant) | D1 | Forced - Immediate | 2013 | Coal | CC | 100 | Fossil-Steam | SERC | Off-Peak | 910 | 13 | 1 | 1 | 3960-Thermal derating (thermal efficiency losses in balance of plant when specific cause(s) unknown) | D1-Forced - Immediate | 100-Fossil-Steam
3960 | Thermal derating (thermal efficiency losses in balance of plant when specific cause(s) unknown) | Balance of Plant | Miscellaneous (Balance of Plant) | D1 | Forced - Immediate | 2013 | Coal | CC | 100 | Fossil-Steam | RFC | Off-Peak | 2681.8333 | 10 | 1 | 1 | 3960-Thermal derating (thermal efficiency losses in balance of plant when specific cause(s) unknown) | D1-Forced - Immediate | 100-Fossil-Steam
3960 | Thermal derating (thermal efficiency losses in balance of plant when specific cause(s) unknown) | Balance of Plant | Miscellaneous (Balance of Plant) | D1 | Forced - Immediate | 2013 | Coal | CC | 100 | Fossil-Steam | RFC | Off-Peak | 2873.3333 | 40 | 1 | 1 | 3960-Thermal derating (thermal efficiency losses in balance of plant when specific cause(s) unknown) | D1-Forced - Immediate | 100-Fossil-Steam
3960 | Thermal derating (thermal efficiency losses in balance of plant when specific cause(s) unknown) | Balance of Plant | Miscellaneous (Balance of Plant) | D1 | Forced - Immediate | 2013 | Coal | CC | 100 | Fossil-Steam | RFC | Summer | 33.3333 | 10 | 1 | 1 | 3960-Thermal derating (thermal efficiency losses in balance of plant when specific cause(s) unknown) | D1-Forced - Immediate | 100-Fossil-Steam
3960 | Thermal derating (thermal efficiency losses in balance of plant when specific cause(s) unknown) | Balance of Plant | Miscellaneous (Balance of Plant) | D1 | Forced - Immediate | 2013 | Coal | CC | 100 | Fossil-Steam | SERC | Summer | 624 | 26 | 1 | 1 | 3960-Thermal derating (thermal efficiency losses in balance of plant when specific cause(s) unknown) | D1-Forced - Immediate | 100-Fossil-Steam
3960 | Thermal derating (thermal efficiency losses in balance of plant when specific cause(s) unknown) | Balance of Plant | Miscellaneous (Balance of Plant) | D1 | Forced - Immediate | 2013 | Coal | CC | 100 | Fossil-Steam | TRE | Winter | 15.0667 | 4 | 1 | 1 | 3960-Thermal derating (thermal efficiency losses in balance of plant when specific cause(s) unknown) | D1-Forced - Immediate | 100-Fossil-Steam
3960 | Thermal derating (thermal efficiency losses in balance of plant when specific cause(s) unknown) | Balance of Plant | Miscellaneous (Balance of Plant) | D1 | Forced - Immediate | 2013 | Coal | CC | 100 | Fossil-Steam | RFC | Winter | 1006.1833 | 73 | 1 | 1 | 3960-Thermal derating (thermal efficiency losses in balance of plant when specific cause(s) unknown) | D1-Forced - Immediate | 100-Fossil-Steam
3960 | Thermal derating (thermal efficiency losses in balance of plant when specific cause(s) unknown) | Balance of Plant | Miscellaneous (Balance of Plant) | D1 | Forced - Immediate | 2013 | Coal | CC | 100 | Fossil-Steam | RFC | Winter | 2348.6667 | 20 | 1 | 1 | 3960-Thermal derating (thermal efficiency losses in balance of plant when specific cause(s) unknown) | D1-Forced - Immediate | 100-Fossil-Steam
3960 | Thermal derating (thermal efficiency losses in balance of plant when specific cause(s) unknown) | Balance of Plant | Miscellaneous (Balance of Plant) | D1 | Forced - Immediate | 2013 | Gas | GG | 100 | Fossil-Steam | WECC | Summer | 115.8333 | 10 | 1 | 1 | 3960-Thermal derating (thermal efficiency losses in balance of plant when specific cause(s) unknown) | D1-Forced - Immediate | 100-Fossil-Steam
3960 | Thermal derating (thermal efficiency losses in balance of plant when specific cause(s) unknown) | Balance of Plant | Miscellaneous (Balance of Plant) | D1 | Forced - Immediate | 2013 | Gas | GG | 100 | Fossil-Steam | WECC | Summer | 139.867 | 12.18 | 1 | 1 | 3960-Thermal derating (thermal efficiency losses in balance of plant when specific cause(s) unknown) | D1-Forced - Immediate | 100-Fossil-Steam
3960 | Thermal derating (thermal efficiency losses in balance of plant when specific cause(s) unknown) | Balance of Plant | Miscellaneous (Balance of Plant) | D1 | Forced - Immediate | 2013 | Gas | GG | 100 | Fossil-Steam | WECC | Summer | 142.912 | 12.18 | 1 | 1 | 3960-Thermal derating (thermal efficiency losses in balance of plant when specific cause(s) unknown) | D1-Forced - Immediate | 100-Fossil-Steam
3960 | Thermal derating (thermal efficiency losses in balance of plant when specific cause(s) unknown) | Balance of Plant | Miscellaneous (Balance of Plant) | D1 | Forced - Immediate | 2013 | Gas | GG | 100 | Fossil-Steam | WECC | Summer | 155.184 | 21.96 | 1 | 1 | 3960-Thermal derating (thermal efficiency losses in balance of plant when specific cause(s) unknown) | D1-Forced - Immediate | 100-Fossil-Steam
3960 | Thermal derating (thermal efficiency losses in balance of plant when specific cause(s) unknown) | Balance of Plant | Miscellaneous (Balance of Plant) | D1 | Forced - Immediate | 2013 | Gas | GG | 100 | Fossil-Steam | WECC | Summer | 163.212 | 12.18 | 1 | 1 | 3960-Thermal derating (thermal efficiency losses in balance of plant when specific cause(s) unknown) | D1-Forced - Immediate | 100-Fossil-Steam
3960 | Thermal derating (thermal efficiency losses in balance of plant when specific cause(s) unknown) | Balance of Plant | Miscellaneous (Balance of Plant) | D1 | Forced - Immediate | 2013 | Gas | GG | 100 | Fossil-Steam | WECC | Summer | 203.3605 | 17.97 | 1 | 1 | 3960-Thermal derating (thermal efficiency losses in balance of plant when specific cause(s) unknown) | D1-Forced - Immediate | 100-Fossil-Steam
3960 | Thermal derating (thermal efficiency losses in balance of plant when specific cause(s) unknown) | Balance of Plant | Miscellaneous (Balance of Plant) | D2 | Forced - Delayed | 2013 | Coal | CC | 100 | Fossil-Steam | RFC | Off-Peak | 29.5833 | 25 | 1 | 1 | 3960-Thermal derating (thermal efficiency losses in balance of plant when specific cause(s) unknown) | D2-Forced - Delayed | 100-Fossil-Steam
3960 | Thermal derating (thermal efficiency losses in balance of plant when specific cause(s) unknown) | Balance of Plant | Miscellaneous (Balance of Plant) | D1 | Forced - Immediate | 2013 | Coal | CC | 100 | Fossil-Steam | TRE | Off-Peak | 57.3333 | 10 | 1 | 1 | 3960-Thermal derating (thermal efficiency losses in balance of plant when specific cause(s) unknown) | D1-Forced - Immediate | 100-Fossil-Steam
3960 | Thermal derating (thermal efficiency losses in balance of plant when specific cause(s) unknown) | Balance of Plant | Miscellaneous (Balance of Plant) | D1 | Forced - Immediate | 2013 | Coal | CC | 100 | Fossil-Steam | RFC | Off-Peak | 111.8333 | 5 | 1 | 1 | 3960-Thermal derating (thermal efficiency losses in balance of plant when specific cause(s) unknown) | D1-Forced - Immediate | 100-Fossil-Steam
3960 | Thermal derating (thermal efficiency losses in balance of plant when specific cause(s) unknown) | Balance of Plant | Miscellaneous (Balance of Plant) | D1 | Forced - Immediate | 2013 | Coal | CC | 100 | Fossil-Steam | TRE | Off-Peak | 300.5 | 30 | 1 | 1 | 3960-Thermal derating (thermal efficiency losses in balance of plant when specific cause(s) unknown) | D1-Forced - Immediate | 100-Fossil-Steam
3960 | Thermal derating (thermal efficiency losses in balance of plant when specific cause(s) unknown) | Balance of Plant | Miscellaneous (Balance of Plant) | D1 | Forced - Immediate | 2013 | Coal | CC | 100 | Fossil-Steam | RFC | Off-Peak | 6667.5 | 10 | 1 | 1 | 3960-Thermal derating (thermal efficiency losses in balance of plant when specific cause(s) unknown) | D1-Forced - Immediate | 100-Fossil-Steam
3960 | Thermal derating (thermal efficiency losses in balance of plant when specific cause(s) unknown) | Balance of Plant | Miscellaneous (Balance of Plant) | D1 | Forced - Immediate | 2013 | Coal | CC | 100 | Fossil-Steam | TRE | Summer | 16 | 16 | 1 | 1 | 3960-Thermal derating (thermal efficiency losses in balance of plant when specific cause(s) unknown) | D1-Forced - Immediate | 100-Fossil-Steam
3960 | Thermal derating (thermal efficiency losses in balance of plant when specific cause(s) unknown) | Balance of Plant | Miscellaneous (Balance of Plant) | D1 | Forced - Immediate | 2013 | Coal | CC | 100 | Fossil-Steam | TRE | Summer | 26.15 | 3 | 1 | 1 | 3960-Thermal derating (thermal efficiency losses in balance of plant when specific cause(s) unknown) | D1-Forced - Immediate | 100-Fossil-Steam
3960 | Thermal derating (thermal efficiency losses in balance of plant when specific cause(s) unknown) | Balance of Plant | Miscellaneous (Balance of Plant) | D1 | Forced - Immediate | 2013 | Coal | CC | 100 | Fossil-Steam | RFC | Summer | 45.15 | 3 | 1 | 1 | 3960-Thermal derating (thermal efficiency losses in balance of plant when specific cause(s) unknown) | D1-Forced - Immediate | 100-Fossil-Steam
3960 | Thermal derating (thermal efficiency losses in balance of plant when specific cause(s) unknown) | Balance of Plant | Miscellaneous (Balance of Plant) | D1 | Forced - Immediate | 2013 | Coal | CC | 100 | Fossil-Steam | TRE | Summer | 146.7667 | 7 | 1 | 1 | 3960-Thermal derating (thermal efficiency losses in balance of plant when specific cause(s) unknown) | D1-Forced - Immediate | 100-Fossil-Steam
3960 | Thermal derating (thermal efficiency losses in balance of plant when specific cause(s) unknown) | Balance of Plant | Miscellaneous (Balance of Plant) | D1 | Forced - Immediate | 2013 | Coal | CC | 100 | Fossil-Steam | RFC | Summer | 172.6 | 3 | 1 | 1 | 3960-Thermal derating (thermal efficiency losses in balance of plant when specific cause(s) unknown) | D1-Forced - Immediate | 100-Fossil-Steam
3960 | Thermal derating (thermal efficiency losses in balance of plant when specific cause(s) unknown) | Balance of Plant | Miscellaneous (Balance of Plant) | D1 | Forced - Immediate | 2013 | Coal | CC | 100 | Fossil-Steam | TRE | Summer | 197.2 | 12 | 1 | 1 | 3960-Thermal derating (thermal efficiency losses in balance of plant when specific cause(s) unknown) | D1-Forced - Immediate | 100-Fossil-Steam
3960 | Thermal derating (thermal efficiency losses in balance of plant when specific cause(s) unknown) | Balance of Plant | Miscellaneous (Balance of Plant) | D1 | Forced - Immediate | 2013 | Coal | CC | 100 | Fossil-Steam | TRE | Summer | 258.5833 | 29 | 1 | 1 | 3960-Thermal derating (thermal efficiency losses in balance of plant when specific cause(s) unknown) | D1-Forced - Immediate | 100-Fossil-Steam
3960 | Thermal derating (thermal efficiency losses in balance of plant when specific cause(s) unknown) | Balance of Plant | Miscellaneous (Balance of Plant) | D1 | Forced - Immediate | 2013 | Coal | CC | 100 | Fossil-Steam | RFC | Winter | 196.25 | 25 | 1 | 1 | 3960-Thermal derating (thermal efficiency losses in balance of plant when specific cause(s) unknown) | D1-Forced - Immediate | 100-Fossil-Steam
3960 | Thermal derating (thermal efficiency losses in balance of plant when specific cause(s) unknown) | Balance of Plant | Miscellaneous (Balance of Plant) | D1 | Forced - Immediate | 2013 | Gas | GG | 100 | Fossil-Steam | WECC | Summer | 68.9167 | 5 | 1 | 1 | 3960-Thermal derating (thermal efficiency losses in balance of plant when specific cause(s) unknown) | D1-Forced - Immediate | 100-Fossil-Steam
3960 | Thermal derating (thermal efficiency losses in balance of plant when specific cause(s) unknown) | Balance of Plant | Miscellaneous (Balance of Plant) | D1 | Forced - Immediate | 2013 | Gas | GG | 100 | Fossil-Steam | WECC | Summer | 115.913 | 12.18 | 1 | 1 | 3960-Thermal derating (thermal efficiency losses in balance of plant when specific cause(s) unknown) | D1-Forced - Immediate | 100-Fossil-Steam
3960 | Thermal derating (thermal efficiency losses in balance of plant when specific cause(s) unknown) | Balance of Plant | Miscellaneous (Balance of Plant) | D1 | Forced - Immediate | 2013 | Gas | GG | 100 | Fossil-Steam | WECC | Summer | 160.2 | 18 | 1 | 1 | 3960-Thermal derating (thermal efficiency losses in balance of plant when specific cause(s) unknown) | D1-Forced - Immediate | 100-Fossil-Steam
3960 | Thermal derating (thermal efficiency losses in balance of plant when specific cause(s) unknown) | Balance of Plant | Miscellaneous (Balance of Plant) | D1 | Forced - Immediate | 2013 | Gas | GG | 100 | Fossil-Steam | WECC | Summer | 167.7 | 18 | 1 | 1 | 3960-Thermal derating (thermal efficiency losses in balance of plant when specific cause(s) unknown) | D1-Forced - Immediate | 100-Fossil-Steam
3960 | Thermal derating (thermal efficiency losses in balance of plant when specific cause(s) unknown) | Balance of Plant | Miscellaneous (Balance of Plant) | D1 | Forced - Immediate | 2013 | Gas | GG | 100 | Fossil-Steam | WECC | Summer | 229.272 | 27.96 | 1 | 1 | 3960-Thermal derating (thermal efficiency losses in balance of plant when specific cause(s) unknown) | D1-Forced - Immediate | 100-Fossil-Steam
3960 | Thermal derating (thermal efficiency losses in balance of plant when specific cause(s) unknown) | Balance of Plant | Miscellaneous (Balance of Plant) | D1 | Forced - Immediate | 2013 | Gas | GG | 100 | Fossil-Steam | WECC | Summer | 302.5227 | 20.96 | 1 | 1 | 3960-Thermal derating (thermal efficiency losses in balance of plant when specific cause(s) unknown) | D1-Forced - Immediate | 100-Fossil-Steam
3960 | Thermal derating (thermal efficiency losses in balance of plant when specific cause(s) unknown) | Balance of Plant | Miscellaneous (Balance of Plant) | D1 | Forced - Immediate | 2013 | Gas | GG | 100 | Fossil-Steam | WECC | Summer | 335.7667 | 14 | 1 | 1 | 3960-Thermal derating (thermal efficiency losses in balance of plant when specific cause(s) unknown) | D1-Forced - Immediate | 100-Fossil-Steam
3960 | Thermal derating (thermal efficiency losses in balance of plant when specific cause(s) unknown) | Balance of Plant | Miscellaneous (Balance of Plant) | D3 | Forced - Postponed | 2013 | Coal | CC | 100 | Fossil-Steam | RFC | Summer | 29.223 | 9.18 | 1 | 1 | 3960-Thermal derating (thermal efficiency losses in balance of plant when specific cause(s) unknown) | D3-Forced - Postponed | 100-Fossil-Steam
3960 | Thermal derating (thermal efficiency losses in balance of plant when specific cause(s) unknown) | Balance of Plant | Miscellaneous (Balance of Plant) | D1 | Forced - Immediate | 2013 | Coal | CC | 100 | Fossil-Steam | RFC | Off-Peak | 125 | 30 | 1 | 1 | 3960-Thermal derating (thermal efficiency losses in balance of plant when specific cause(s) unknown) | D1-Forced - Immediate | 100-Fossil-Steam
3960 | Thermal derating (thermal efficiency losses in balance of plant when specific cause(s) unknown) | Balance of Plant | Miscellaneous (Balance of Plant) | D1 | Forced - Immediate | 2013 | Coal | CC | 100 | Fossil-Steam | SERC | Off-Peak | 452.7167 | 23 | 1 | 1 | 3960-Thermal derating (thermal efficiency losses in balance of plant when specific cause(s) unknown) | D1-Forced - Immediate | 100-Fossil-Steam
3960 | Thermal derating (thermal efficiency losses in balance of plant when specific cause(s) unknown) | Balance of Plant | Miscellaneous (Balance of Plant) | D1 | Forced - Immediate | 2013 | Coal | CC | 100 | Fossil-Steam | RFC | Off-Peak | 580 | 20 | 1 | 1 | 3960-Thermal derating (thermal efficiency losses in balance of plant when specific cause(s) unknown) | D1-Forced - Immediate | 100-Fossil-Steam
3960 | Thermal derating (thermal efficiency losses in balance of plant when specific cause(s) unknown) | Balance of Plant | Miscellaneous (Balance of Plant) | D1 | Forced - Immediate | 2013 | Coal | CC | 100 | Fossil-Steam | SERC | Off-Peak | 882 | 18 | 1 | 1 | 3960-Thermal derating (thermal efficiency losses in balance of plant when specific cause(s) unknown) | D1-Forced - Immediate | 100-Fossil-Steam
3960 | Thermal derating (thermal efficiency losses in balance of plant when specific cause(s) unknown) | Balance of Plant | Miscellaneous (Balance of Plant) | D1 | Forced - Immediate | 2013 | Coal | CC | 100 | Fossil-Steam | SERC | Off-Peak | 1224 | 18 | 1 | 1 | 3960-Thermal derating (thermal efficiency losses in balance of plant when specific cause(s) unknown) | D1-Forced - Immediate | 100-Fossil-Steam
3960 | Thermal derating (thermal efficiency losses in balance of plant when specific cause(s) unknown) | Balance of Plant | Miscellaneous (Balance of Plant) | D1 | Forced - Immediate | 2013 | Coal | CC | 100 | Fossil-Steam | RFC | Summer | 24.75 | 3 | 1 | 1 | 3960-Thermal derating (thermal efficiency losses in balance of plant when specific cause(s) unknown) | D1-Forced - Immediate | 100-Fossil-Steam
3960 | Thermal derating (thermal efficiency losses in balance of plant when specific cause(s) unknown) | Balance of Plant | Miscellaneous (Balance of Plant) | D1 | Forced - Immediate | 2013 | Coal | CC | 100 | Fossil-Steam | TRE | Summer | 30.25 | 11 | 1 | 1 | 3960-Thermal derating (thermal efficiency losses in balance of plant when specific cause(s) unknown) | D1-Forced - Immediate | 100-Fossil-Steam
3960 | Thermal derating (thermal efficiency losses in balance of plant when specific cause(s) unknown) | Balance of Plant | Miscellaneous (Balance of Plant) | D1 | Forced - Immediate | 2013 | Coal | CC | 100 | Fossil-Steam | SERC | Summer | 165 | 11 | 1 | 1 | 3960-Thermal derating (thermal efficiency losses in balance of plant when specific cause(s) unknown) | D1-Forced - Immediate | 100-Fossil-Steam
3960 | Thermal derating (thermal efficiency losses in balance of plant when specific cause(s) unknown) | Balance of Plant | Miscellaneous (Balance of Plant) | D1 | Forced - Immediate | 2013 | Coal | CC | 100 | Fossil-Steam | RFC | Summer | 358.8 | 3 | 1 | 1 | 3960-Thermal derating (thermal efficiency losses in balance of plant when specific cause(s) unknown) | D1-Forced - Immediate | 100-Fossil-Steam
3960 | Thermal derating (thermal efficiency losses in balance of plant when specific cause(s) unknown) | Balance of Plant | Miscellaneous (Balance of Plant) | D1 | Forced - Immediate | 2013 | Coal | CC | 100 | Fossil-Steam | RFC | Winter | 93.3333 | 10 | 1 | 1 | 3960-Thermal derating (thermal efficiency losses in balance of plant when specific cause(s) unknown) | D1-Forced - Immediate | 100-Fossil-Steam
3960 | Thermal derating (thermal efficiency losses in balance of plant when specific cause(s) unknown) | Balance of Plant | Miscellaneous (Balance of Plant) | D1 | Forced - Immediate | 2013 | Coal | CC | 100 | Fossil-Steam | SERC | Winter | 129 | 3 | 1 | 1 | 3960-Thermal derating (thermal efficiency losses in balance of plant when specific cause(s) unknown) | D1-Forced - Immediate | 100-Fossil-Steam
3960 | Thermal derating (thermal efficiency losses in balance of plant when specific cause(s) unknown) | Balance of Plant | Miscellaneous (Balance of Plant) | D1 | Forced - Immediate | 2013 | Coal | CC | 100 | Fossil-Steam | RFC | Winter | 615 | 15 | 1 | 1 | 3960-Thermal derating (thermal efficiency losses in balance of plant when specific cause(s) unknown) | D1-Forced - Immediate | 100-Fossil-Steam
3960 | Thermal derating (thermal efficiency losses in balance of plant when specific cause(s) unknown) | Balance of Plant | Miscellaneous (Balance of Plant) | D1 | Forced - Immediate | 2013 | Coal | CC | 100 | Fossil-Steam | RFC | Winter | 2662.6667 | 20 | 1 | 1 | 3960-Thermal derating (thermal efficiency losses in balance of plant when specific cause(s) unknown) | D1-Forced - Immediate | 100-Fossil-Steam
3960 | Thermal derating (thermal efficiency losses in balance of plant when specific cause(s) unknown) | Balance of Plant | Miscellaneous (Balance of Plant) | D1 | Forced - Immediate | 2013 | Gas | GG | 100 | Fossil-Steam | WECC | Summer | 42.4167 | 5 | 1 | 1 | 3960-Thermal derating (thermal efficiency losses in balance of plant when specific cause(s) unknown) | D1-Forced - Immediate | 100-Fossil-Steam
3960 | Thermal derating (thermal efficiency losses in balance of plant when specific cause(s) unknown) | Balance of Plant | Miscellaneous (Balance of Plant) | D1 | Forced - Immediate | 2013 | Gas | GG | 100 | Fossil-Steam | WECC | Summer | 44.0833 | 5 | 1 | 1 | 3960-Thermal derating (thermal efficiency losses in balance of plant when specific cause(s) unknown) | D1-Forced - Immediate | 100-Fossil-Steam
3960 | Thermal derating (thermal efficiency losses in balance of plant when specific cause(s) unknown) | Balance of Plant | Miscellaneous (Balance of Plant) | D1 | Forced - Immediate | 2013 | Gas | GG | 100 | Fossil-Steam | WECC | Summer | 55.3333 | 5 | 1 | 1 | 3960-Thermal derating (thermal efficiency losses in balance of plant when specific cause(s) unknown) | D1-Forced - Immediate | 100-Fossil-Steam
3960 | Thermal derating (thermal efficiency losses in balance of plant when specific cause(s) unknown) | Balance of Plant | Miscellaneous (Balance of Plant) | D1 | Forced - Immediate | 2013 | Gas | GG | 100 | Fossil-Steam | WECC | Summer | 56.6667 | 5 | 1 | 1 | 3960-Thermal derating (thermal efficiency losses in balance of plant when specific cause(s) unknown) | D1-Forced - Immediate | 100-Fossil-Steam
3960 | Thermal derating (thermal efficiency losses in balance of plant when specific cause(s) unknown) | Balance of Plant | Miscellaneous (Balance of Plant) | D1 | Forced - Immediate | 2013 | Gas | GG | 100 | Fossil-Steam | WECC | Summer | 106.575 | 12.18 | 1 | 1 | 3960-Thermal derating (thermal efficiency losses in balance of plant when specific cause(s) unknown) | D1-Forced - Immediate | 100-Fossil-Steam
3960 | Thermal derating (thermal efficiency losses in balance of plant when specific cause(s) unknown) | Balance of Plant | Miscellaneous (Balance of Plant) | D1 | Forced - Immediate | 2013 | Gas | GG | 100 | Fossil-Steam | WECC | Summer | 112.3333 | 20 | 1 | 1 | 3960-Thermal derating (thermal efficiency losses in balance of plant when specific cause(s) unknown) | D1-Forced - Immediate | 100-Fossil-Steam
3960 | Thermal derating (thermal efficiency losses in balance of plant when specific cause(s) unknown) | Balance of Plant | Miscellaneous (Balance of Plant) | D1 | Forced - Immediate | 2013 | Gas | GG | 100 | Fossil-Steam | WECC | Summer | 166.2322 | 12.97 | 1 | 1 | 3960-Thermal derating (thermal efficiency losses in balance of plant when specific cause(s) unknown) | D1-Forced - Immediate | 100-Fossil-Steam
3960 | Thermal derating (thermal efficiency losses in balance of plant when specific cause(s) unknown) | Balance of Plant | Miscellaneous (Balance of Plant) | D1 | Forced - Immediate | 2013 | Gas | GG | 100 | Fossil-Steam | WECC | Summer | 177.3 | 18 | 1 | 1 | 3960-Thermal derating (thermal efficiency losses in balance of plant when specific cause(s) unknown) | D1-Forced - Immediate | 100-Fossil-Steam
3960 | Thermal derating (thermal efficiency losses in balance of plant when specific cause(s) unknown) | Balance of Plant | Miscellaneous (Balance of Plant) | D1 | Forced - Immediate | 2013 | Coal | CC | 100 | Fossil-Steam | RFC | Off-Peak | 40.3333 | 5 | 1 | 1 | 3960-Thermal derating (thermal efficiency losses in balance of plant when specific cause(s) unknown) | D1-Forced - Immediate | 100-Fossil-Steam
3960 | Thermal derating (thermal efficiency losses in balance of plant when specific cause(s) unknown) | Balance of Plant | Miscellaneous (Balance of Plant) | D1 | Forced - Immediate | 2013 | Coal | CC | 100 | Fossil-Steam | TRE | Off-Peak | 50.9167 | 13 | 1 | 1 | 3960-Thermal derating (thermal efficiency losses in balance of plant when specific cause(s) unknown) | D1-Forced - Immediate | 100-Fossil-Steam
3960 | Thermal derating (thermal efficiency losses in balance of plant when specific cause(s) unknown) | Balance of Plant | Miscellaneous (Balance of Plant) | D1 | Forced - Immediate | 2013 | Coal | CC | 100 | Fossil-Steam | RFC | Off-Peak | 172.5 | 30 | 1 | 1 | 3960-Thermal derating (thermal efficiency losses in balance of plant when specific cause(s) unknown) | D1-Forced - Immediate | 100-Fossil-Steam
3960 | Thermal derating (thermal efficiency losses in balance of plant when specific cause(s) unknown) | Balance of Plant | Miscellaneous (Balance of Plant) | D1 | Forced - Immediate | 2013 | Coal | CC | 100 | Fossil-Steam | RFC | Off-Peak | 212 | 15 | 1 | 1 | 3960-Thermal derating (thermal efficiency losses in balance of plant when specific cause(s) unknown) | D1-Forced - Immediate | 100-Fossil-Steam
3960 | Thermal derating (thermal efficiency losses in balance of plant when specific cause(s) unknown) | Balance of Plant | Miscellaneous (Balance of Plant) | D1 | Forced - Immediate | 2013 | Coal | CC | 100 | Fossil-Steam | SERC | Off-Peak | 272 | 8 | 1 | 1 | 3960-Thermal derating (thermal efficiency losses in balance of plant when specific cause(s) unknown) | D1-Forced - Immediate | 100-Fossil-Steam
3960 | Thermal derating (thermal efficiency losses in balance of plant when specific cause(s) unknown) | Balance of Plant | Miscellaneous (Balance of Plant) | D1 | Forced - Immediate | 2013 | Coal | CC | 100 | Fossil-Steam | RFC | Off-Peak | 370.6667 | 20 | 1 | 1 | 3960-Thermal derating (thermal efficiency losses in balance of plant when specific cause(s) unknown) | D1-Forced - Immediate | 100-Fossil-Steam
3960 | Thermal derating (thermal efficiency losses in balance of plant when specific cause(s) unknown) | Balance of Plant | Miscellaneous (Balance of Plant) | D1 | Forced - Immediate | 2013 | Coal | CC | 100 | Fossil-Steam | SERC | Off-Peak | 819 | 13 | 1 | 1 | 3960-Thermal derating (thermal efficiency losses in balance of plant when specific cause(s) unknown) | D1-Forced - Immediate | 100-Fossil-Steam
3960 | Thermal derating (thermal efficiency losses in balance of plant when specific cause(s) unknown) | Balance of Plant | Miscellaneous (Balance of Plant) | D1 | Forced - Immediate | 2013 | Coal | CC | 100 | Fossil-Steam | RFC | Summer | 28.3 | 3 | 1 | 1 | 3960-Thermal derating (thermal efficiency losses in balance of plant when specific cause(s) unknown) | D1-Forced - Immediate | 100-Fossil-Steam
3960 | Thermal derating (thermal efficiency losses in balance of plant when specific cause(s) unknown) | Balance of Plant | Miscellaneous (Balance of Plant) | D1 | Forced - Immediate | 2013 | Coal | CC | 100 | Fossil-Steam | RFC | Summer | 230.4 | 6 | 1 | 1 | 3960-Thermal derating (thermal efficiency losses in balance of plant when specific cause(s) unknown) | D1-Forced - Immediate | 100-Fossil-Steam
3960 | Thermal derating (thermal efficiency losses in balance of plant when specific cause(s) unknown) | Balance of Plant | Miscellaneous (Balance of Plant) | D1 | Forced - Immediate | 2013 | Coal | CC | 100 | Fossil-Steam | RFC | Summer | 355.3 | 33 | 1 | 1 | 3960-Thermal derating (thermal efficiency losses in balance of plant when specific cause(s) unknown) | D1-Forced - Immediate | 100-Fossil-Steam
3960 | Thermal derating (thermal efficiency losses in balance of plant when specific cause(s) unknown) | Balance of Plant | Miscellaneous (Balance of Plant) | D1 | Forced - Immediate | 2013 | Coal | CC | 100 | Fossil-Steam | RFC | Summer | 1700 | 100 | 1 | 1 | 3960-Thermal derating (thermal efficiency losses in balance of plant when specific cause(s) unknown) | D1-Forced - Immediate | 100-Fossil-Steam
3960 | Thermal derating (thermal efficiency losses in balance of plant when specific cause(s) unknown) | Balance of Plant | Miscellaneous (Balance of Plant) | D1 | Forced - Immediate | 2013 | Coal | CC | 100 | Fossil-Steam | SERC | Winter | 345 | 15 | 1 | 1 | 3960-Thermal derating (thermal efficiency losses in balance of plant when specific cause(s) unknown) | D1-Forced - Immediate | 100-Fossil-Steam
3960 | Thermal derating (thermal efficiency losses in balance of plant when specific cause(s) unknown) | Balance of Plant | Miscellaneous (Balance of Plant) | D1 | Forced - Immediate | 2013 | Coal | CC | 100 | Fossil-Steam | RFC | Winter | 2158.3333 | 20 | 1 | 1 | 3960-Thermal derating (thermal efficiency losses in balance of plant when specific cause(s) unknown) | D1-Forced - Immediate | 100-Fossil-Steam
3960 | Thermal derating (thermal efficiency losses in balance of plant when specific cause(s) unknown) | Balance of Plant | Miscellaneous (Balance of Plant) | D1 | Forced - Immediate | 2013 | Gas | GG | 100 | Fossil-Steam | WECC | Summer | 73.9 | 6 | 1 | 1 | 3960-Thermal derating (thermal efficiency losses in balance of plant when specific cause(s) unknown) | D1-Forced - Immediate | 100-Fossil-Steam
3960 | Thermal derating (thermal efficiency losses in balance of plant when specific cause(s) unknown) | Balance of Plant | Miscellaneous (Balance of Plant) | D1 | Forced - Immediate | 2013 | Gas | GG | 100 | Fossil-Steam | WECC | Summer | 101.6303 | 10.18 | 1 | 1 | 3960-Thermal derating (thermal efficiency losses in balance of plant when specific cause(s) unknown) | D1-Forced - Immediate | 100-Fossil-Steam
3960 | Thermal derating (thermal efficiency losses in balance of plant when specific cause(s) unknown) | Balance of Plant | Miscellaneous (Balance of Plant) | D1 | Forced - Immediate | 2013 | Gas | GG | 100 | Fossil-Steam | WECC | Summer | 105.5167 | 13 | 1 | 1 | 3960-Thermal derating (thermal efficiency losses in balance of plant when specific cause(s) unknown) | D1-Forced - Immediate | 100-Fossil-Steam
3960 | Thermal derating (thermal efficiency losses in balance of plant when specific cause(s) unknown) | Balance of Plant | Miscellaneous (Balance of Plant) | D1 | Forced - Immediate | 2013 | Gas | GG | 100 | Fossil-Steam | WECC | Summer | 121.946 | 15.18 | 1 | 1 | 3960-Thermal derating (thermal efficiency losses in balance of plant when specific cause(s) unknown) | D1-Forced - Immediate | 100-Fossil-Steam
3960 | Thermal derating (thermal efficiency losses in balance of plant when specific cause(s) unknown) | Balance of Plant | Miscellaneous (Balance of Plant) | D1 | Forced - Immediate | 2013 | Gas | GG | 100 | Fossil-Steam | WECC | Summer | 143.8 | 12 | 1 | 1 | 3960-Thermal derating (thermal efficiency losses in balance of plant when specific cause(s) unknown) | D1-Forced - Immediate | 100-Fossil-Steam
3960 | Thermal derating (thermal efficiency losses in balance of plant when specific cause(s) unknown) | Balance of Plant | Miscellaneous (Balance of Plant) | D2 | Forced - Delayed | 2013 | Coal | CC | 100 | Fossil-Steam | RFC | Summer | 13.8728 | 5.17 | 1 | 1 | 3960-Thermal derating (thermal efficiency losses in balance of plant when specific cause(s) unknown) | D2-Forced - Delayed | 100-Fossil-Steam
3960 | Thermal derating (thermal efficiency losses in balance of plant when specific cause(s) unknown) | Balance of Plant | Miscellaneous (Balance of Plant) | D1 | Forced - Immediate | 2013 | Coal | CC | 100 | Fossil-Steam | TRE | Off-Peak | 10.45 | 11 | 1 | 1 | 3960-Thermal derating (thermal efficiency losses in balance of plant when specific cause(s) unknown) | D1-Forced - Immediate | 100-Fossil-Steam
3960 | Thermal derating (thermal efficiency losses in balance of plant when specific cause(s) unknown) | Balance of Plant | Miscellaneous (Balance of Plant) | D1 | Forced - Immediate | 2013 | Coal | CC | 100 | Fossil-Steam | RFC | Off-Peak | 36.6667 | 5 | 1 | 1 | 3960-Thermal derating (thermal efficiency losses in balance of plant when specific cause(s) unknown) | D1-Forced - Immediate | 100-Fossil-Steam
3960 | Thermal derating (thermal efficiency losses in balance of plant when specific cause(s) unknown) | Balance of Plant | Miscellaneous (Balance of Plant) | D1 | Forced - Immediate | 2013 | Coal | CC | 100 | Fossil-Steam | SERC | Off-Peak | 468 | 18 | 1 | 1 | 3960-Thermal derating (thermal efficiency losses in balance of plant when specific cause(s) unknown) | D1-Forced - Immediate | 100-Fossil-Steam
3960 | Thermal derating (thermal efficiency losses in balance of plant when specific cause(s) unknown) | Balance of Plant | Miscellaneous (Balance of Plant) | D1 | Forced - Immediate | 2013 | Coal | CC | 100 | Fossil-Steam | SERC | Off-Peak | 621.3333 | 16 | 1 | 1 | 3960-Thermal derating (thermal efficiency losses in balance of plant when specific cause(s) unknown) | D1-Forced - Immediate | 100-Fossil-Steam
3960 | Thermal derating (thermal efficiency losses in balance of plant when specific cause(s) unknown) | Balance of Plant | Miscellaneous (Balance of Plant) | D1 | Forced - Immediate | 2013 | Coal | CC | 100 | Fossil-Steam | RFC | Off-Peak | 1140 | 60 | 1 | 1 | 3960-Thermal derating (thermal efficiency losses in balance of plant when specific cause(s) unknown) | D1-Forced - Immediate | 100-Fossil-Steam
3960 | Thermal derating (thermal efficiency losses in balance of plant when specific cause(s) unknown) | Balance of Plant | Miscellaneous (Balance of Plant) | D1 | Forced - Immediate | 2013 | Coal | CC | 100 | Fossil-Steam | TRE | Summer | 196 | 24 | 1 | 1 | 3960-Thermal derating (thermal efficiency losses in balance of plant when specific cause(s) unknown) | D1-Forced - Immediate | 100-Fossil-Steam
3960 | Thermal derating (thermal efficiency losses in balance of plant when specific cause(s) unknown) | Balance of Plant | Miscellaneous (Balance of Plant) | D1 | Forced - Immediate | 2013 | Coal | CC | 100 | Fossil-Steam | TRE | Winter | 8.75 | 15 | 1 | 1 | 3960-Thermal derating (thermal efficiency losses in balance of plant when specific cause(s) unknown) | D1-Forced - Immediate | 100-Fossil-Steam
3960 | Thermal derating (thermal efficiency losses in balance of plant when specific cause(s) unknown) | Balance of Plant | Miscellaneous (Balance of Plant) | D1 | Forced - Immediate | 2013 | Coal | CC | 100 | Fossil-Steam | RFC | Winter | 493.6667 | 5 | 1 | 1 | 3960-Thermal derating (thermal efficiency losses in balance of plant when specific cause(s) unknown) | D1-Forced - Immediate | 100-Fossil-Steam
3960 | Thermal derating (thermal efficiency losses in balance of plant when specific cause(s) unknown) | Balance of Plant | Miscellaneous (Balance of Plant) | D1 | Forced - Immediate | 2013 | Coal | CC | 100 | Fossil-Steam | RFC | Winter | 8030 | 55 | 1 | 1 | 3960-Thermal derating (thermal efficiency losses in balance of plant when specific cause(s) unknown) | D1-Forced - Immediate | 100-Fossil-Steam
3960 | Thermal derating (thermal efficiency losses in balance of plant when specific cause(s) unknown) | Balance of Plant | Miscellaneous (Balance of Plant) | D1 | Forced - Immediate | 2013 | Gas | GG | 100 | Fossil-Steam | WECC | Summer | 61.2465 | 11.97 | 1 | 1 | 3960-Thermal derating (thermal efficiency losses in balance of plant when specific cause(s) unknown) | D1-Forced - Immediate | 100-Fossil-Steam
3960 | Thermal derating (thermal efficiency losses in balance of plant when specific cause(s) unknown) | Balance of Plant | Miscellaneous (Balance of Plant) | D1 | Forced - Immediate | 2013 | Gas | GG | 100 | Fossil-Steam | WECC | Summer | 97.237 | 12.18 | 1 | 1 | 3960-Thermal derating (thermal efficiency losses in balance of plant when specific cause(s) unknown) | D1-Forced - Immediate | 100-Fossil-Steam
3960 | Thermal derating (thermal efficiency losses in balance of plant when specific cause(s) unknown) | Balance of Plant | Miscellaneous (Balance of Plant) | D1 | Forced - Immediate | 2013 | Gas | GG | 100 | Fossil-Steam | WECC | Summer | 101.8 | 12 | 1 | 1 | 3960-Thermal derating (thermal efficiency losses in balance of plant when specific cause(s) unknown) | D1-Forced - Immediate | 100-Fossil-Steam
3960 | Thermal derating (thermal efficiency losses in balance of plant when specific cause(s) unknown) | Balance of Plant | Miscellaneous (Balance of Plant) | D1 | Forced - Immediate | 2013 | Gas | GG | 100 | Fossil-Steam | WECC | Summer | 104.85 | 9 | 1 | 1 | 3960-Thermal derating (thermal efficiency losses in balance of plant when specific cause(s) unknown) | D1-Forced - Immediate | 100-Fossil-Steam
3960 | Thermal derating (thermal efficiency losses in balance of plant when specific cause(s) unknown) | Balance of Plant | Miscellaneous (Balance of Plant) | D1 | Forced - Immediate | 2013 | Gas | GG | 100 | Fossil-Steam | WECC | Summer | 111.0547 | 11.18 | 1 | 1 | 3960-Thermal derating (thermal efficiency losses in balance of plant when specific cause(s) unknown) | D1-Forced - Immediate | 100-Fossil-Steam
3960 | Thermal derating (thermal efficiency losses in balance of plant when specific cause(s) unknown) | Balance of Plant | Miscellaneous (Balance of Plant) | D1 | Forced - Immediate | 2013 | Gas | GG | 100 | Fossil-Steam | WECC | Summer | 129.108 | 12.18 | 1 | 2 | 3960-Thermal derating (thermal efficiency losses in balance of plant when specific cause(s) unknown) | D1-Forced - Immediate | 100-Fossil-Steam
3960 | Thermal derating (thermal efficiency losses in balance of plant when specific cause(s) unknown) | Balance of Plant | Miscellaneous (Balance of Plant) | D1 | Forced - Immediate | 2013 | Gas | GG | 100 | Fossil-Steam | WECC | Summer | 135.0745 | 17.97 | 1 | 1 | 3960-Thermal derating (thermal efficiency losses in balance of plant when specific cause(s) unknown) | D1-Forced - Immediate | 100-Fossil-Steam
3960 | Thermal derating (thermal efficiency losses in balance of plant when specific cause(s) unknown) | Balance of Plant | Miscellaneous (Balance of Plant) | D1 | Forced - Immediate | 2013 | Gas | GG | 100 | Fossil-Steam | WECC | Summer | 171.2667 | 14 | 1 | 1 | 3960-Thermal derating (thermal efficiency losses in balance of plant when specific cause(s) unknown) | D1-Forced - Immediate | 100-Fossil-Steam
3960 | Thermal derating (thermal efficiency losses in balance of plant when specific cause(s) unknown) | Balance of Plant | Miscellaneous (Balance of Plant) | D1 | Forced - Immediate | 2013 | Gas | GG | 100 | Fossil-Steam | WECC | Summer | 225 | 18 | 1 | 1 | 3960-Thermal derating (thermal efficiency losses in balance of plant when specific cause(s) unknown) | D1-Forced - Immediate | 100-Fossil-Steam
3960 | Thermal derating (thermal efficiency losses in balance of plant when specific cause(s) unknown) | Balance of Plant | Miscellaneous (Balance of Plant) | D1 | Forced - Immediate | 2013 | Coal | CC | 100 | Fossil-Steam | RFC | Off-Peak | 38.25 | 5 | 1 | 1 | 3960-Thermal derating (thermal efficiency losses in balance of plant when specific cause(s) unknown) | D1-Forced - Immediate | 100-Fossil-Steam
3960 | Thermal derating (thermal efficiency losses in balance of plant when specific cause(s) unknown) | Balance of Plant | Miscellaneous (Balance of Plant) | D1 | Forced - Immediate | 2013 | Coal | CC | 100 | Fossil-Steam | TRE | Off-Peak | 77.9333 | 14 | 1 | 1 | 3960-Thermal derating (thermal efficiency losses in balance of plant when specific cause(s) unknown) | D1-Forced - Immediate | 100-Fossil-Steam
3960 | Thermal derating (thermal efficiency losses in balance of plant when specific cause(s) unknown) | Balance of Plant | Miscellaneous (Balance of Plant) | D1 | Forced - Immediate | 2013 | Coal | CC | 100 | Fossil-Steam | RFC | Off-Peak | 85 | 10 | 1 | 1 | 3960-Thermal derating (thermal efficiency losses in balance of plant when specific cause(s) unknown) | D1-Forced - Immediate | 100-Fossil-Steam
3960 | Thermal derating (thermal efficiency losses in balance of plant when specific cause(s) unknown) | Balance of Plant | Miscellaneous (Balance of Plant) | D1 | Forced - Immediate | 2013 | Coal | CC | 100 | Fossil-Steam | RFC | Off-Peak | 318.6666 | 80 | 1 | 1 | 3960-Thermal derating (thermal efficiency losses in balance of plant when specific cause(s) unknown) | D1-Forced - Immediate | 100-Fossil-Steam
3960 | Thermal derating (thermal efficiency losses in balance of plant when specific cause(s) unknown) | Balance of Plant | Miscellaneous (Balance of Plant) | D1 | Forced - Immediate | 2013 | Coal | CC | 100 | Fossil-Steam | RFC | Off-Peak | 356 | 5 | 1 | 1 | 3960-Thermal derating (thermal efficiency losses in balance of plant when specific cause(s) unknown) | D1-Forced - Immediate | 100-Fossil-Steam
3960 | Thermal derating (thermal efficiency losses in balance of plant when specific cause(s) unknown) | Balance of Plant | Miscellaneous (Balance of Plant) | D1 | Forced - Immediate | 2013 | Coal | CC | 100 | Fossil-Steam | RFC | Off-Peak | 859.5 | 15 | 1 | 1 | 3960-Thermal derating (thermal efficiency losses in balance of plant when specific cause(s) unknown) | D1-Forced - Immediate | 100-Fossil-Steam
3960 | Thermal derating (thermal efficiency losses in balance of plant when specific cause(s) unknown) | Balance of Plant | Miscellaneous (Balance of Plant) | D1 | Forced - Immediate | 2013 | Coal | CC | 100 | Fossil-Steam | RFC | Summer | 33.75 | 3 | 1 | 1 | 3960-Thermal derating (thermal efficiency losses in balance of plant when specific cause(s) unknown) | D1-Forced - Immediate | 100-Fossil-Steam
3960 | Thermal derating (thermal efficiency losses in balance of plant when specific cause(s) unknown) | Balance of Plant | Miscellaneous (Balance of Plant) | D1 | Forced - Immediate | 2013 | Coal | CC | 100 | Fossil-Steam | RFC | Summer | 49.75 | 15 | 1 | 1 | 3960-Thermal derating (thermal efficiency losses in balance of plant when specific cause(s) unknown) | D1-Forced - Immediate | 100-Fossil-Steam
3960 | Thermal derating (thermal efficiency losses in balance of plant when specific cause(s) unknown) | Balance of Plant | Miscellaneous (Balance of Plant) | D1 | Forced - Immediate | 2013 | Coal | CC | 100 | Fossil-Steam | RFC | Summer | 53.8667 | 2 | 1 | 1 | 3960-Thermal derating (thermal efficiency losses in balance of plant when specific cause(s) unknown) | D1-Forced - Immediate | 100-Fossil-Steam
3960 | Thermal derating (thermal efficiency losses in balance of plant when specific cause(s) unknown) | Balance of Plant | Miscellaneous (Balance of Plant) | D1 | Forced - Immediate | 2013 | Coal | CC | 100 | Fossil-Steam | SERC | Winter | 320 | 10 | 1 | 1 | 3960-Thermal derating (thermal efficiency losses in balance of plant when specific cause(s) unknown) | D1-Forced - Immediate | 100-Fossil-Steam
3960 | Thermal derating (thermal efficiency losses in balance of plant when specific cause(s) unknown) | Balance of Plant | Miscellaneous (Balance of Plant) | D1 | Forced - Immediate | 2013 | Coal | CC | 100 | Fossil-Steam | RFC | Winter | 972.6667 | 10 | 1 | 1 | 3960-Thermal derating (thermal efficiency losses in balance of plant when specific cause(s) unknown) | D1-Forced - Immediate | 100-Fossil-Steam
3960 | Thermal derating (thermal efficiency losses in balance of plant when specific cause(s) unknown) | Balance of Plant | Miscellaneous (Balance of Plant) | D1 | Forced - Immediate | 2013 | Coal | CC | 100 | Fossil-Steam | RFC | Winter | 3300 | 55 | 1 | 1 | 3960-Thermal derating (thermal efficiency losses in balance of plant when specific cause(s) unknown) | D1-Forced - Immediate | 100-Fossil-Steam
3960 | Thermal derating (thermal efficiency losses in balance of plant when specific cause(s) unknown) | Balance of Plant | Miscellaneous (Balance of Plant) | D1 | Forced - Immediate | 2013 | Gas | GG | 100 | Fossil-Steam | WECC | Summer | 64.1667 | 5 | 1 | 1 | 3960-Thermal derating (thermal efficiency losses in balance of plant when specific cause(s) unknown) | D1-Forced - Immediate | 100-Fossil-Steam
3960 | Thermal derating (thermal efficiency losses in balance of plant when specific cause(s) unknown) | Balance of Plant | Miscellaneous (Balance of Plant) | D1 | Forced - Immediate | 2013 | Gas | GG | 100 | Fossil-Steam | WECC | Summer | 121.4893 | 11.18 | 1 | 1 | 3960-Thermal derating (thermal efficiency losses in balance of plant when specific cause(s) unknown) | D1-Forced - Immediate | 100-Fossil-Steam
3960 | Thermal derating (thermal efficiency losses in balance of plant when specific cause(s) unknown) | Balance of Plant | Miscellaneous (Balance of Plant) | D1 | Forced - Immediate | 2013 | Gas | GG | 100 | Fossil-Steam | WECC | Summer | 123.4333 | 14 | 1 | 1 | 3960-Thermal derating (thermal efficiency losses in balance of plant when specific cause(s) unknown) | D1-Forced - Immediate | 100-Fossil-Steam
3960 | Thermal derating (thermal efficiency losses in balance of plant when specific cause(s) unknown) | Balance of Plant | Miscellaneous (Balance of Plant) | D1 | Forced - Immediate | 2013 | Gas | GG | 100 | Fossil-Steam | WECC | Summer | 123.8895 | 11.97 | 1 | 1 | 3960-Thermal derating (thermal efficiency losses in balance of plant when specific cause(s) unknown) | D1-Forced - Immediate | 100-Fossil-Steam
3960 | Thermal derating (thermal efficiency losses in balance of plant when specific cause(s) unknown) | Balance of Plant | Miscellaneous (Balance of Plant) | D1 | Forced - Immediate | 2013 | Gas | GG | 100 | Fossil-Steam | WECC | Summer | 139.3 | 14 | 1 | 1 | 3960-Thermal derating (thermal efficiency losses in balance of plant when specific cause(s) unknown) | D1-Forced - Immediate | 100-Fossil-Steam
3960 | Thermal derating (thermal efficiency losses in balance of plant when specific cause(s) unknown) | Balance of Plant | Miscellaneous (Balance of Plant) | D1 | Forced - Immediate | 2013 | Gas | GG | 100 | Fossil-Steam | WECC | Summer | 147.05 | 17 | 1 | 1 | 3960-Thermal derating (thermal efficiency losses in balance of plant when specific cause(s) unknown) | D1-Forced - Immediate | 100-Fossil-Steam
3960 | Thermal derating (thermal efficiency losses in balance of plant when specific cause(s) unknown) | Balance of Plant | Miscellaneous (Balance of Plant) | D1 | Forced - Immediate | 2013 | Gas | GG | 100 | Fossil-Steam | WECC | Summer | 150.22 | 12.18 | 1 | 1 | 3960-Thermal derating (thermal efficiency losses in balance of plant when specific cause(s) unknown) | D1-Forced - Immediate | 100-Fossil-Steam
3960 | Thermal derating (thermal efficiency losses in balance of plant when specific cause(s) unknown) | Balance of Plant | Miscellaneous (Balance of Plant) | D1 | Forced - Immediate | 2013 | Gas | GG | 100 | Fossil-Steam | WECC | Summer | 150.423 | 11.97 | 1 | 1 | 3960-Thermal derating (thermal efficiency losses in balance of plant when specific cause(s) unknown) | D1-Forced - Immediate | 100-Fossil-Steam
3960 | Thermal derating (thermal efficiency losses in balance of plant when specific cause(s) unknown) | Balance of Plant | Miscellaneous (Balance of Plant) | D1 | Forced - Immediate | 2013 | Gas | GG | 100 | Fossil-Steam | WECC | Summer | 187.487 | 17.97 | 1 | 1 | 3960-Thermal derating (thermal efficiency losses in balance of plant when specific cause(s) unknown) | D1-Forced - Immediate | 100-Fossil-Steam
3960 | Thermal derating (thermal efficiency losses in balance of plant when specific cause(s) unknown) | Balance of Plant | Miscellaneous (Balance of Plant) | D1 | Forced - Immediate | 2013 | Gas | GG | 100 | Fossil-Steam | WECC | Summer | 305.7 | 18 | 1 | 1 | 3960-Thermal derating (thermal efficiency losses in balance of plant when specific cause(s) unknown) | D1-Forced - Immediate | 100-Fossil-Steam
3960 | Thermal derating (thermal efficiency losses in balance of plant when specific cause(s) unknown) | Balance of Plant | Miscellaneous (Balance of Plant) | D3 | Forced - Postponed | 2013 | Nuclear | NU | 200 | Nuclear | NPCC | Winter | 1532.6057 | 2.06 | 1 | 1 | 3960-Thermal derating (thermal efficiency losses in balance of plant when specific cause(s) unknown) | D3-Forced - Postponed | 200-Nuclear
3960 | Thermal derating (thermal efficiency losses in balance of plant when specific cause(s) unknown) | Balance of Plant | Miscellaneous (Balance of Plant) | D1 | Forced - Immediate | 2013 | Nuclear | NU | 200 | Nuclear | SERC | Summer | 0.1 | 0.1 | 1 | 1 | 3960-Thermal derating (thermal efficiency losses in balance of plant when specific cause(s) unknown) | D1-Forced - Immediate | 200-Nuclear
3960 | Thermal derating (thermal efficiency losses in balance of plant when specific cause(s) unknown) | Balance of Plant | Miscellaneous (Balance of Plant) | D3 | Forced - Postponed | 2013 | Nuclear | NU | 200 | Nuclear | NPCC | Summer | 3383.9217 | 4.7 | 1 | 1 | 3960-Thermal derating (thermal efficiency losses in balance of plant when specific cause(s) unknown) | D3-Forced - Postponed | 200-Nuclear
3960 | Thermal derating (thermal efficiency losses in balance of plant when specific cause(s) unknown) | Balance of Plant | Miscellaneous (Balance of Plant) | D1 | Forced - Immediate | 2013 | Nuclear | NU | 200 | Nuclear | SERC | Summer | 0.2 | 0.2 | 1 | 1 | 3960-Thermal derating (thermal efficiency losses in balance of plant when specific cause(s) unknown) | D1-Forced - Immediate | 200-Nuclear
3960 | Thermal derating (thermal efficiency losses in balance of plant when specific cause(s) unknown) | Balance of Plant | Miscellaneous (Balance of Plant) | D1 | Forced - Immediate | 2013 | Nuclear | NU | 200 | Nuclear | SERC | Summer | 173.6 | 0.8 | 1 | 1 | 3960-Thermal derating (thermal efficiency losses in balance of plant when specific cause(s) unknown) | D1-Forced - Immediate | 200-Nuclear
3960 | Thermal derating (thermal efficiency losses in balance of plant when specific cause(s) unknown) | Balance of Plant | Miscellaneous (Balance of Plant) | D3 | Forced - Postponed | 2013 | Nuclear | NU | 200 | Nuclear | NPCC | Off-Peak | 2087.9517 | 2.9 | 1 | 1 | 3960-Thermal derating (thermal efficiency losses in balance of plant when specific cause(s) unknown) | D3-Forced - Postponed | 200-Nuclear
3960 | Thermal derating (thermal efficiency losses in balance of plant when specific cause(s) unknown) | Balance of Plant | Miscellaneous (Balance of Plant) | D3 | Forced - Postponed | 2013 | Nuclear | NU | 200 | Nuclear | NPCC | Summer | 5543.8717 | 7.7 | 1 | 1 | 3960-Thermal derating (thermal efficiency losses in balance of plant when specific cause(s) unknown) | D3-Forced - Postponed | 200-Nuclear
3960 | Thermal derating (thermal efficiency losses in balance of plant when specific cause(s) unknown) | Balance of Plant | Miscellaneous (Balance of Plant) | D3 | Forced - Postponed | 2013 | Nuclear | NU | 200 | Nuclear | NPCC | Summer | 1934.3567 | 2.6 | 1 | 2 | 3960-Thermal derating (thermal efficiency losses in balance of plant when specific cause(s) unknown) | D3-Forced - Postponed | 200-Nuclear
3960 | Thermal derating (thermal efficiency losses in balance of plant when specific cause(s) unknown) | Balance of Plant | Miscellaneous (Balance of Plant) | D1 | Forced - Immediate | 2013 | Gas | GG | 300 | Gas Turbine/Jet Engine (Simple Cycle Operation) | WECC | Off-Peak | 1674 | 1 | 1 | 1 | 3960-Thermal derating (thermal efficiency losses in balance of plant when specific cause(s) unknown) | D1-Forced - Immediate | 300-Gas Turbine/Jet Engine (Simple Cycle Operation)
3960 | Thermal derating (thermal efficiency losses in balance of plant when specific cause(s) unknown) | Balance of Plant | Miscellaneous (Balance of Plant) | D1 | Forced - Immediate | 2013 | Gas | GG | 300 | Gas Turbine/Jet Engine (Simple Cycle Operation) | WECC | Off-Peak | 18.9 | 6 | 1 | 1 | 3960-Thermal derating (thermal efficiency losses in balance of plant when specific cause(s) unknown) | D1-Forced - Immediate | 300-Gas Turbine/Jet Engine (Simple Cycle Operation)
3960 | Thermal derating (thermal efficiency losses in balance of plant when specific cause(s) unknown) | Balance of Plant | Miscellaneous (Balance of Plant) | D1 | Forced - Immediate | 2013 | Gas | GG | 300 | Gas Turbine/Jet Engine (Simple Cycle Operation) | WECC | Summer | 33.8 | 13 | 1 | 1 | 3960-Thermal derating (thermal efficiency losses in balance of plant when specific cause(s) unknown) | D1-Forced - Immediate | 300-Gas Turbine/Jet Engine (Simple Cycle Operation)
3960 | Thermal derating (thermal efficiency losses in balance of plant when specific cause(s) unknown) | Balance of Plant | Miscellaneous (Balance of Plant) | D1 | Forced - Immediate | 2013 | Gas | GG | 300 | Gas Turbine/Jet Engine (Simple Cycle Operation) | WECC | Off-Peak | 5022 | 3 | 1 | 1 | 3960-Thermal derating (thermal efficiency losses in balance of plant when specific cause(s) unknown) | D1-Forced - Immediate | 300-Gas Turbine/Jet Engine (Simple Cycle Operation)
3960 | Thermal derating (thermal efficiency losses in balance of plant when specific cause(s) unknown) | Balance of Plant | Miscellaneous (Balance of Plant) | D1 | Forced - Immediate | 2013 | Gas | GG | 852 | CC steam units | TRE | Summer | 959.8333 | 10 | 1 | 1 | 3960-Thermal derating (thermal efficiency losses in balance of plant when specific cause(s) unknown) | D1-Forced - Immediate | 852-CC steam units
3960 | Thermal derating (thermal efficiency losses in balance of plant when specific cause(s) unknown) | Balance of Plant | Miscellaneous (Balance of Plant) | D1 | Forced - Immediate | 2013 | Gas | GG | 852 | CC steam units | TRE | Summer | 2160 | 10 | 1 | 1 | 3960-Thermal derating (thermal efficiency losses in balance of plant when specific cause(s) unknown) | D1-Forced - Immediate | 852-CC steam units
3970 | Distributive Control System (DCS) - process computer | Balance of Plant | Miscellaneous (Balance of Plant) | U1 | Forced - Immediate | 2013 | Coal | CC | 100 | Fossil-Steam | RFC | Off-Peak | 1954.0832 | 179 | 1 | 1 | 3970-Distributive Control System (DCS) - process computer | U1-Forced - Immediate | 100-Fossil-Steam
3970 | Distributive Control System (DCS) - process computer | Balance of Plant | Miscellaneous (Balance of Plant) | SF | Startup Failure | 2013 | Coal | CC | 100 | Fossil-Steam | RFC | Off-Peak | 494.4166 | 85 | 1 | 1 | 3970-Distributive Control System (DCS) - process computer | SF-Startup Failure | 100-Fossil-Steam
3970 | Distributive Control System (DCS) - process computer | Balance of Plant | Miscellaneous (Balance of Plant) | U2 | Forced - Delayed | 2013 | Coal | CC | 100 | Fossil-Steam | RFC | Off-Peak | 1124.8333 | 85 | 1 | 1 | 3970-Distributive Control System (DCS) - process computer | U2-Forced - Delayed | 100-Fossil-Steam
3970 | Distributive Control System (DCS) - process computer | Balance of Plant | Miscellaneous (Balance of Plant) | U1 | Forced - Immediate | 2013 | Coal | CC | 100 | Fossil-Steam | WECC | Off-Peak | 1530.1332 | 152 | 1 | 1 | 3970-Distributive Control System (DCS) - process computer | U1-Forced - Immediate | 100-Fossil-Steam
3970 | Distributive Control System (DCS) - process computer | Balance of Plant | Miscellaneous (Balance of Plant) | D1 | Forced - Immediate | 2013 | Coal | CC | 100 | Fossil-Steam | SERC | Off-Peak | 106.1666 | 65 | 1 | 1 | 3970-Distributive Control System (DCS) - process computer | D1-Forced - Immediate | 100-Fossil-Steam
3970 | Distributive Control System (DCS) - process computer | Balance of Plant | Miscellaneous (Balance of Plant) | D1 | Forced - Immediate | 2013 | Coal | CC | 100 | Fossil-Steam | RFC | Winter | 760.7499 | 255 | 1 | 1 | 3970-Distributive Control System (DCS) - process computer | D1-Forced - Immediate | 100-Fossil-Steam
3970 | Distributive Control System (DCS) - process computer | Balance of Plant | Miscellaneous (Balance of Plant) | D1 | Forced - Immediate | 2013 | Gas | GG | 100 | Fossil-Steam | SERC | Off-Peak | 11213.183 | 431 | 1 | 1 | 3970-Distributive Control System (DCS) - process computer | D1-Forced - Immediate | 100-Fossil-Steam
3970 | Distributive Control System (DCS) - process computer | Balance of Plant | Miscellaneous (Balance of Plant) | U1 | Forced - Immediate | 2013 | Coal | CC | 100 | Fossil-Steam | SERC | Off-Peak | 10293 | 876 | 1 | 1 | 3970-Distributive Control System (DCS) - process computer | U1-Forced - Immediate | 100-Fossil-Steam
3970 | Distributive Control System (DCS) - process computer | Balance of Plant | Miscellaneous (Balance of Plant) | U1 | Forced - Immediate | 2013 | Gas | GG | 100 | Fossil-Steam | SERC | Off-Peak | 1791.9997 | 420 | 1 | 1 | 3970-Distributive Control System (DCS) - process computer | U1-Forced - Immediate | 100-Fossil-Steam
3970 | Distributive Control System (DCS) - process computer | Balance of Plant | Miscellaneous (Balance of Plant) | D1 | Forced - Immediate | 2013 | Other | WD | 100 | Fossil-Steam | SERC | Summer | 135.15 | 53 | 1 | 1 | 3970-Distributive Control System (DCS) - process computer | D1-Forced - Immediate | 100-Fossil-Steam
3970 | Distributive Control System (DCS) - process computer | Balance of Plant | Miscellaneous (Balance of Plant) | D1 | Forced - Immediate | 2013 | Coal | CC | 100 | Fossil-Steam | RFC | Winter | 757.7666 | 254 | 1 | 1 | 3970-Distributive Control System (DCS) - process computer | D1-Forced - Immediate | 100-Fossil-Steam
3970 | Distributive Control System (DCS) - process computer | Balance of Plant | Miscellaneous (Balance of Plant) | U1 | Forced - Immediate | 2013 | Coal | CC | 100 | Fossil-Steam | TRE | Winter | 1517.6664 | 785 | 1 | 1 | 3970-Distributive Control System (DCS) - process computer | U1-Forced - Immediate | 100-Fossil-Steam
3970 | Distributive Control System (DCS) - process computer | Balance of Plant | Miscellaneous (Balance of Plant) | U1 | Forced - Immediate | 2013 | Coal | CC | 100 | Fossil-Steam | WECC | Winter | 3016.5332 | 448 | 1 | 1 | 3970-Distributive Control System (DCS) - process computer | U1-Forced - Immediate | 100-Fossil-Steam
3970 | Distributive Control System (DCS) - process computer | Balance of Plant | Miscellaneous (Balance of Plant) | U1 | Forced - Immediate | 2013 | Coal | LI | 100 | Fossil-Steam | TRE | Winter | 8175.9997 | 840 | 1 | 1 | 3970-Distributive Control System (DCS) - process computer | U1-Forced - Immediate | 100-Fossil-Steam
3970 | Distributive Control System (DCS) - process computer | Balance of Plant | Miscellaneous (Balance of Plant) | U1 | Forced - Immediate | 2013 | Gas | GG | 300 | Gas Turbine/Jet Engine (Simple Cycle Operation) | TRE | Summer | 295.5 | 45 | 1 | 1 | 3970-Distributive Control System (DCS) - process computer | U1-Forced - Immediate | 300-Gas Turbine/Jet Engine (Simple Cycle Operation)
3970 | Distributive Control System (DCS) - process computer | Balance of Plant | Miscellaneous (Balance of Plant) | U1 | Forced - Immediate | 2013 | Gas | GG | 300 | Gas Turbine/Jet Engine (Simple Cycle Operation) | RFC | Summer | 919.15 | 93 | 1 | 1 | 3970-Distributive Control System (DCS) - process computer | U1-Forced - Immediate | 300-Gas Turbine/Jet Engine (Simple Cycle Operation)
3970 | Distributive Control System (DCS) - process computer | Balance of Plant | Miscellaneous (Balance of Plant) | D1 | Forced - Immediate | 2013 | Gas | GG | 300 | Gas Turbine/Jet Engine (Simple Cycle Operation) | MRO | Summer | 33.3333 | 25 | 1 | 1 | 3970-Distributive Control System (DCS) - process computer | D1-Forced - Immediate | 300-Gas Turbine/Jet Engine (Simple Cycle Operation)
3970 | Distributive Control System (DCS) - process computer | Balance of Plant | Miscellaneous (Balance of Plant) | SF | Startup Failure | 2013 | Gas | GG | 300 | Gas Turbine/Jet Engine (Simple Cycle Operation) | TRE | Summer | 9.75 | 45 | 1 | 1 | 3970-Distributive Control System (DCS) - process computer | SF-Startup Failure | 300-Gas Turbine/Jet Engine (Simple Cycle Operation)
3970 | Distributive Control System (DCS) - process computer | Balance of Plant | Miscellaneous (Balance of Plant) | U1 | Forced - Immediate | 2013 | Gas | GG | 300 | Gas Turbine/Jet Engine (Simple Cycle Operation) | WECC | Winter | 557.424 | 47.04 | 1 | 1 | 3970-Distributive Control System (DCS) - process computer | U1-Forced - Immediate | 300-Gas Turbine/Jet Engine (Simple Cycle Operation)
3970 | Distributive Control System (DCS) - process computer | Balance of Plant | Miscellaneous (Balance of Plant) | SF | Startup Failure | 2013 | Gas | GG | 300 | Gas Turbine/Jet Engine (Simple Cycle Operation) | TRE | Off-Peak | 10.5 | 45 | 1 | 2 | 3970-Distributive Control System (DCS) - process computer | SF-Startup Failure | 300-Gas Turbine/Jet Engine (Simple Cycle Operation)
3970 | Distributive Control System (DCS) - process computer | Balance of Plant | Miscellaneous (Balance of Plant) | SF | Startup Failure | 2013 | Gas | GG | 300 | Gas Turbine/Jet Engine (Simple Cycle Operation) | TRE | Summer | 18 | 45 | 1 | 1 | 3970-Distributive Control System (DCS) - process computer | SF-Startup Failure | 300-Gas Turbine/Jet Engine (Simple Cycle Operation)
3970 | Distributive Control System (DCS) - process computer | Balance of Plant | Miscellaneous (Balance of Plant) | SF | Startup Failure | 2013 | Gas | GG | 300 | Gas Turbine/Jet Engine (Simple Cycle Operation) | TRE | Summer | 8.25 | 45 | 1 | 1 | 3970-Distributive Control System (DCS) - process computer | SF-Startup Failure | 300-Gas Turbine/Jet Engine (Simple Cycle Operation)
3970 | Distributive Control System (DCS) - process computer | Balance of Plant | Miscellaneous (Balance of Plant) | SF | Startup Failure | 2013 | Gas | GG | 300 | Gas Turbine/Jet Engine (Simple Cycle Operation) | TRE | Summer | 24 | 45 | 1 | 1 | 3970-Distributive Control System (DCS) - process computer | SF-Startup Failure | 300-Gas Turbine/Jet Engine (Simple Cycle Operation)
3970 | Distributive Control System (DCS) - process computer | Balance of Plant | Miscellaneous (Balance of Plant) | U1 | Forced - Immediate | 2013 | Gas | GG | 300 | Gas Turbine/Jet Engine (Simple Cycle Operation) | TRE | Off-Peak | 231 | 45 | 1 | 1 | 3970-Distributive Control System (DCS) - process computer | U1-Forced - Immediate | 300-Gas Turbine/Jet Engine (Simple Cycle Operation)
3970 | Distributive Control System (DCS) - process computer | Balance of Plant | Miscellaneous (Balance of Plant) | U1 | Forced - Immediate | 2013 | Gas | GG | 300 | Gas Turbine/Jet Engine (Simple Cycle Operation) | TRE | Off-Peak | 728.4666 | 49 | 1 | 1 | 3970-Distributive Control System (DCS) - process computer | U1-Forced - Immediate | 300-Gas Turbine/Jet Engine (Simple Cycle Operation)
3970 | Distributive Control System (DCS) - process computer | Balance of Plant | Miscellaneous (Balance of Plant) | U1 | Forced - Immediate | 2013 | Gas | GG | 300 | Gas Turbine/Jet Engine (Simple Cycle Operation) | TRE | Summer | 39 | 45 | 1 | 1 | 3970-Distributive Control System (DCS) - process computer | U1-Forced - Immediate | 300-Gas Turbine/Jet Engine (Simple Cycle Operation)
3970 | Distributive Control System (DCS) - process computer | Balance of Plant | Miscellaneous (Balance of Plant) | U1 | Forced - Immediate | 2013 | Gas | GG | 300 | Gas Turbine/Jet Engine (Simple Cycle Operation) | WECC | Summer | 45.4333 | 47 | 1 | 1 | 3970-Distributive Control System (DCS) - process computer | U1-Forced - Immediate | 300-Gas Turbine/Jet Engine (Simple Cycle Operation)
3970 | Distributive Control System (DCS) - process computer | Balance of Plant | Miscellaneous (Balance of Plant) | U1 | Forced - Immediate | 2013 | Gas | GG | 300 | Gas Turbine/Jet Engine (Simple Cycle Operation) | TRE | Off-Peak | 221.25 | 45 | 1 | 1 | 3970-Distributive Control System (DCS) - process computer | U1-Forced - Immediate | 300-Gas Turbine/Jet Engine (Simple Cycle Operation)
3970 | Distributive Control System (DCS) - process computer | Balance of Plant | Miscellaneous (Balance of Plant) | U1 | Forced - Immediate | 2013 | Gas | GG | 300 | Gas Turbine/Jet Engine (Simple Cycle Operation) | WECC | Off-Peak | 29356.25 | 55 | 1 | 1 | 3970-Distributive Control System (DCS) - process computer | U1-Forced - Immediate | 300-Gas Turbine/Jet Engine (Simple Cycle Operation)
3970 | Distributive Control System (DCS) - process computer | Balance of Plant | Miscellaneous (Balance of Plant) | D1 | Forced - Immediate | 2013 | Gas | GG | 300 | Gas Turbine/Jet Engine (Simple Cycle Operation) | WECC | Winter | 117.796 | 3.92 | 1 | 1 | 3970-Distributive Control System (DCS) - process computer | D1-Forced - Immediate | 300-Gas Turbine/Jet Engine (Simple Cycle Operation)
3970 | Distributive Control System (DCS) - process computer | Balance of Plant | Miscellaneous (Balance of Plant) | SF | Startup Failure | 2013 | Gas | GG | 300 | Gas Turbine/Jet Engine (Simple Cycle Operation) | RFC | Summer | 719.4 | 44 | 1 | 1 | 3970-Distributive Control System (DCS) - process computer | SF-Startup Failure | 300-Gas Turbine/Jet Engine (Simple Cycle Operation)
3970 | Distributive Control System (DCS) - process computer | Balance of Plant | Miscellaneous (Balance of Plant) | U1 | Forced - Immediate | 2013 | Gas | GG | 300 | Gas Turbine/Jet Engine (Simple Cycle Operation) | TRE | Off-Peak | 235.5 | 45 | 1 | 1 | 3970-Distributive Control System (DCS) - process computer | U1-Forced - Immediate | 300-Gas Turbine/Jet Engine (Simple Cycle Operation)
3970 | Distributive Control System (DCS) - process computer | Balance of Plant | Miscellaneous (Balance of Plant) | U1 | Forced - Immediate | 2013 | Gas | GG | 300 | Gas Turbine/Jet Engine (Simple Cycle Operation) | TRE | Summer | 12 | 45 | 1 | 1 | 3970-Distributive Control System (DCS) - process computer | U1-Forced - Immediate | 300-Gas Turbine/Jet Engine (Simple Cycle Operation)
3970 | Distributive Control System (DCS) - process computer | Balance of Plant | Miscellaneous (Balance of Plant) | D1 | Forced - Immediate | 2013 | Gas | GG | 300 | Gas Turbine/Jet Engine (Simple Cycle Operation) | WECC | Winter | 30.4453 | 3.92 | 1 | 1 | 3970-Distributive Control System (DCS) - process computer | D1-Forced - Immediate | 300-Gas Turbine/Jet Engine (Simple Cycle Operation)
3970 | Distributive Control System (DCS) - process computer | Balance of Plant | Miscellaneous (Balance of Plant) | SF | Startup Failure | 2013 | Gas | GG | 300 | Gas Turbine/Jet Engine (Simple Cycle Operation) | WECC | Winter | 218.736 | 47.04 | 1 | 1 | 3970-Distributive Control System (DCS) - process computer | SF-Startup Failure | 300-Gas Turbine/Jet Engine (Simple Cycle Operation)
3970 | Distributive Control System (DCS) - process computer | Balance of Plant | Miscellaneous (Balance of Plant) | U1 | Forced - Immediate | 2013 | Gas | GG | 300 | Gas Turbine/Jet Engine (Simple Cycle Operation) | RFC | Summer | 720.8667 | 44 | 1 | 1 | 3970-Distributive Control System (DCS) - process computer | U1-Forced - Immediate | 300-Gas Turbine/Jet Engine (Simple Cycle Operation)
3970 | Distributive Control System (DCS) - process computer | Balance of Plant | Miscellaneous (Balance of Plant) | U1 | Forced - Immediate | 2013 | Hydro | WA | 500 | Pumped Storage/Hydro | WECC | Summer | 20.09 | 60.27 | 1 | 1 | 3970-Distributive Control System (DCS) - process computer | U1-Forced - Immediate | 500-Pumped Storage/Hydro
3970 | Distributive Control System (DCS) - process computer | Balance of Plant | Miscellaneous (Balance of Plant) | D1 | Forced - Immediate | 2013 | Hydro | WA | 500 | Pumped Storage/Hydro | MRO | Off-Peak | 17.7661 | 24.79 | 1 | 1 | 3970-Distributive Control System (DCS) - process computer | D1-Forced - Immediate | 500-Pumped Storage/Hydro
3970 | Distributive Control System (DCS) - process computer | Balance of Plant | Miscellaneous (Balance of Plant) | U1 | Forced - Immediate | 2013 | Hydro | WA | 500 | Pumped Storage/Hydro | WECC | Summer | 93.345 | 124.46 | 1 | 1 | 3970-Distributive Control System (DCS) - process computer | U1-Forced - Immediate | 500-Pumped Storage/Hydro
3970 | Distributive Control System (DCS) - process computer | Balance of Plant | Miscellaneous (Balance of Plant) | SF | Startup Failure | 2013 | Hydro | WA | 500 | Pumped Storage/Hydro | NPCC | Off-Peak | 40.6215 | 47.79 | 1 | 1 | 3970-Distributive Control System (DCS) - process computer | SF-Startup Failure | 500-Pumped Storage/Hydro
3970 | Distributive Control System (DCS) - process computer | Balance of Plant | Miscellaneous (Balance of Plant) | U1 | Forced - Immediate | 2013 | Hydro | WA | 500 | Pumped Storage/Hydro | WECC | Off-Peak | 65.5041 | 49.75 | 1 | 1 | 3970-Distributive Control System (DCS) - process computer | U1-Forced - Immediate | 500-Pumped Storage/Hydro
3970 | Distributive Control System (DCS) - process computer | Balance of Plant | Miscellaneous (Balance of Plant) | U1 | Forced - Immediate | 2013 | Hydro | WA | 500 | Pumped Storage/Hydro | SERC | Winter | 759.3332 | 340 | 1 | 1 | 3970-Distributive Control System (DCS) - process computer | U1-Forced - Immediate | 500-Pumped Storage/Hydro
3970 | Distributive Control System (DCS) - process computer | Balance of Plant | Miscellaneous (Balance of Plant) | U1 | Forced - Immediate | 2013 | Hydro | WA | 500 | Pumped Storage/Hydro | MRO | Off-Peak | 189.9525 | 40.85 | 1 | 1 | 3970-Distributive Control System (DCS) - process computer | U1-Forced - Immediate | 500-Pumped Storage/Hydro
3970 | Distributive Control System (DCS) - process computer | Balance of Plant | Miscellaneous (Balance of Plant) | U1 | Forced - Immediate | 2013 | Hydro | WA | 500 | Pumped Storage/Hydro | WECC | Summer | 22.3766 | 67.13 | 1 | 1 | 3970-Distributive Control System (DCS) - process computer | U1-Forced - Immediate | 500-Pumped Storage/Hydro
3970 | Distributive Control System (DCS) - process computer | Balance of Plant | Miscellaneous (Balance of Plant) | SF | Startup Failure | 2013 | Hydro | WA | 500 | Pumped Storage/Hydro | NPCC | Off-Peak | 20.3167 | 23 | 1 | 1 | 3970-Distributive Control System (DCS) - process computer | SF-Startup Failure | 500-Pumped Storage/Hydro
3970 | Distributive Control System (DCS) - process computer | Balance of Plant | Miscellaneous (Balance of Plant) | SF | Startup Failure | 2013 | Hydro | WA | 500 | Pumped Storage/Hydro | NPCC | Off-Peak | 38.232 | 47.79 | 1 | 1 | 3970-Distributive Control System (DCS) - process computer | SF-Startup Failure | 500-Pumped Storage/Hydro
3970 | Distributive Control System (DCS) - process computer | Balance of Plant | Miscellaneous (Balance of Plant) | U2 | Forced - Delayed | 2013 | Hydro | WA | 500 | Pumped Storage/Hydro | MRO | Off-Peak | 1125.3066 | 111.05 | 1 | 1 | 3970-Distributive Control System (DCS) - process computer | U2-Forced - Delayed | 500-Pumped Storage/Hydro
3970 | Distributive Control System (DCS) - process computer | Balance of Plant | Miscellaneous (Balance of Plant) | U1 | Forced - Immediate | 2013 | Hydro | WA | 500 | Pumped Storage/Hydro | SERC | Summer | 571.875 | 37.5 | 1 | 1 | 3970-Distributive Control System (DCS) - process computer | U1-Forced - Immediate | 500-Pumped Storage/Hydro
3970 | Distributive Control System (DCS) - process computer | Balance of Plant | Miscellaneous (Balance of Plant) | U3 | Forced - Postponed | 2013 | Hydro | WA | 500 | Pumped Storage/Hydro | MRO | Summer | 66.63 | 111.05 | 1 | 1 | 3970-Distributive Control System (DCS) - process computer | U3-Forced - Postponed | 500-Pumped Storage/Hydro
3970 | Distributive Control System (DCS) - process computer | Balance of Plant | Miscellaneous (Balance of Plant) | U1 | Forced - Immediate | 2013 | Hydro | WA | 500 | Pumped Storage/Hydro | MRO | Off-Peak | 1476.965 | 111.05 | 1 | 1 | 3970-Distributive Control System (DCS) - process computer | U1-Forced - Immediate | 500-Pumped Storage/Hydro
3970 | Distributive Control System (DCS) - process computer | Balance of Plant | Miscellaneous (Balance of Plant) | U1 | Forced - Immediate | 2013 | Hydro | WA | 500 | Pumped Storage/Hydro | WECC | Summer | 1228.5035 | 60.27 | 1 | 1 | 3970-Distributive Control System (DCS) - process computer | U1-Forced - Immediate | 500-Pumped Storage/Hydro
3970 | Distributive Control System (DCS) - process computer | Balance of Plant | Miscellaneous (Balance of Plant) | U2 | Forced - Delayed | 2013 | Gas | GG | 800 | Miscellaneous | NPCC | Summer | 393.6 | 78.72 | 1 | 1 | 3970-Distributive Control System (DCS) - process computer | U2-Forced - Delayed | 800-Miscellaneous
3970 | Distributive Control System (DCS) - process computer | Balance of Plant | Miscellaneous (Balance of Plant) | U1 | Forced - Immediate | 2013 | Geothermal | GE | 830 | Geothermal | WECC | Off-Peak | 30 | 30 | 1 | 1 | 3970-Distributive Control System (DCS) - process computer | U1-Forced - Immediate | 830-Geothermal
3970 | Distributive Control System (DCS) - process computer | Balance of Plant | Miscellaneous (Balance of Plant) | U1 | Forced - Immediate | 2013 | Geothermal | GE | 830 | Geothermal | WECC | Winter | 18.6333 | 21.5 | 1 | 1 | 3970-Distributive Control System (DCS) - process computer | U1-Forced - Immediate | 830-Geothermal
3970 | Distributive Control System (DCS) - process computer | Balance of Plant | Miscellaneous (Balance of Plant) | D1 | Forced - Immediate | 2013 | Geothermal | GE | 830 | Geothermal | WECC | Off-Peak | 452.2 | 26.6 | 1 | 1 | 3970-Distributive Control System (DCS) - process computer | D1-Forced - Immediate | 830-Geothermal
3970 | Distributive Control System (DCS) - process computer | Balance of Plant | Miscellaneous (Balance of Plant) | U1 | Forced - Immediate | 2013 | Geothermal | GE | 830 | Geothermal | WECC | Winter | 27.5917 | 21.5 | 1 | 1 | 3970-Distributive Control System (DCS) - process computer | U1-Forced - Immediate | 830-Geothermal
3970 | Distributive Control System (DCS) - process computer | Balance of Plant | Miscellaneous (Balance of Plant) | D1 | Forced - Immediate | 2013 | Gas | GG | 850 | Combined Cycle Block | NPCC | Off-Peak | 724.4866 | 199.4 | 1 | 1 | 3970-Distributive Control System (DCS) - process computer | D1-Forced - Immediate | 850-Combined Cycle Block
3970 | Distributive Control System (DCS) - process computer | Balance of Plant | Miscellaneous (Balance of Plant) | U1 | Forced - Immediate | 2013 | Gas | GG | 850 | Combined Cycle Block | SERC | Winter | 259.7833 | 109 | 1 | 1 | 3970-Distributive Control System (DCS) - process computer | U1-Forced - Immediate | 850-Combined Cycle Block
3970 | Distributive Control System (DCS) - process computer | Balance of Plant | Miscellaneous (Balance of Plant) | D1 | Forced - Immediate | 2013 | Gas | GG | 851 | CC GT units | MRO | Winter | 46.7548 | 41.87 | 1 | 1 | 3970-Distributive Control System (DCS) - process computer | D1-Forced - Immediate | 851-CC GT units
3970 | Distributive Control System (DCS) - process computer | Balance of Plant | Miscellaneous (Balance of Plant) | U1 | Forced - Immediate | 2013 | Gas | GG | 851 | CC GT units | TRE | Off-Peak | 276.87 | 167.8 | 1 | 1 | 3970-Distributive Control System (DCS) - process computer | U1-Forced - Immediate | 851-CC GT units
3970 | Distributive Control System (DCS) - process computer | Balance of Plant | Miscellaneous (Balance of Plant) | U1 | Forced - Immediate | 2013 | Gas | GG | 851 | CC GT units | TRE | Off-Peak | 6298.0933 | 167.8 | 1 | 1 | 3970-Distributive Control System (DCS) - process computer | U1-Forced - Immediate | 851-CC GT units
3970 | Distributive Control System (DCS) - process computer | Balance of Plant | Miscellaneous (Balance of Plant) | D1 | Forced - Immediate | 2013 | Waste Heat | WH | 852 | CC steam units | TRE | Off-Peak | 3468.08 | 92.4 | 1 | 1 | 3970-Distributive Control System (DCS) - process computer | D1-Forced - Immediate | 852-CC steam units
3970 | Distributive Control System (DCS) - process computer | Balance of Plant | Miscellaneous (Balance of Plant) | U1 | Forced - Immediate | 2013 | Waste Heat | WH | 852 | CC steam units | TRE | Off-Peak | 300.135 | 181.9 | 1 | 1 | 3970-Distributive Control System (DCS) - process computer | U1-Forced - Immediate | 852-CC steam units
3970 | Distributive Control System (DCS) - process computer | Balance of Plant | Miscellaneous (Balance of Plant) | U1 | Forced - Immediate | 2013 | Gas | GG | 852 | CC steam units | WECC | Summer | 361.0999 | 138 | 1 | 1 | 3970-Distributive Control System (DCS) - process computer | U1-Forced - Immediate | 852-CC steam units
3970 | Distributive Control System (DCS) - process computer | Balance of Plant | Miscellaneous (Balance of Plant) | U1 | Forced - Immediate | 2013 | Waste Heat | WH | 852 | CC steam units | SERC | Summer | 2.5166 | 151 | 1 | 1 | 3970-Distributive Control System (DCS) - process computer | U1-Forced - Immediate | 852-CC steam units
3970 | Distributive Control System (DCS) - process computer | Balance of Plant | Miscellaneous (Balance of Plant) | U1 | Forced - Immediate | 2013 | Gas | GG | 861 | CoG GT units | TRE | Summer | 155 | 155 | 1 | 1 | 3970-Distributive Control System (DCS) - process computer | U1-Forced - Immediate | 861-CoG GT units
3970 | Distributive Control System (DCS) - process computer | Balance of Plant | Miscellaneous (Balance of Plant) | U1 | Forced - Immediate | 2013 | Waste Heat | WH | 862 | CoG steam units | TRE | Summer | 93.5 | 66 | 1 | 1 | 3970-Distributive Control System (DCS) - process computer | U1-Forced - Immediate | 862-CoG steam units
3971 | DCS - data highway | Balance of Plant | Miscellaneous (Balance of Plant) | D1 | Forced - Immediate | 2013 | Coal | CC | 100 | Fossil-Steam | RFC | Summer | 2763.1998 | 264 | 2 | 2 | 3971-DCS - data highway | D1-Forced - Immediate | 100-Fossil-Steam
3971 | DCS - data highway | Balance of Plant | Miscellaneous (Balance of Plant) | D2 | Forced - Delayed | 2013 | Coal | CC | 100 | Fossil-Steam | SERC | Off-Peak | 129.4766 | 125.3 | 1 | 1 | 3971-DCS - data highway | D2-Forced - Delayed | 100-Fossil-Steam
3971 | DCS - data highway | Balance of Plant | Miscellaneous (Balance of Plant) | U1 | Forced - Immediate | 2013 | Coal | CC | 100 | Fossil-Steam | RFC | Off-Peak | 19525.9997 | 780 | 1 | 1 | 3971-DCS - data highway | U1-Forced - Immediate | 100-Fossil-Steam
3971 | DCS - data highway | Balance of Plant | Miscellaneous (Balance of Plant) | U1 | Forced - Immediate | 2013 | Coal | CC | 100 | Fossil-Steam | MRO | Summer | 2384.9998 | 675 | 1 | 1 | 3971-DCS - data highway | U1-Forced - Immediate | 100-Fossil-Steam
3971 | DCS - data highway | Balance of Plant | Miscellaneous (Balance of Plant) | U1 | Forced - Immediate | 2013 | Coal | CC | 100 | Fossil-Steam | SERC | Off-Peak | 4700 | 100 | 2 | 2 | 3971-DCS - data highway | U1-Forced - Immediate | 100-Fossil-Steam
3971 | DCS - data highway | Balance of Plant | Miscellaneous (Balance of Plant) | U1 | Forced - Immediate | 2013 | Coal | CC | 100 | Fossil-Steam | WECC | Summer | 669.9999 | 201 | 1 | 1 | 3971-DCS - data highway | U1-Forced - Immediate | 100-Fossil-Steam
3971 | DCS - data highway | Balance of Plant | Miscellaneous (Balance of Plant) | D1 | Forced - Immediate | 2013 | Coal | CC | 100 | Fossil-Steam | SERC | Off-Peak | 157 | 157 | 1 | 1 | 3971-DCS - data highway | D1-Forced - Immediate | 100-Fossil-Steam
3971 | DCS - data highway | Balance of Plant | Miscellaneous (Balance of Plant) | U1 | Forced - Immediate | 2013 | Coal | CC | 100 | Fossil-Steam | RFC | Off-Peak | 1658.1832 | 427 | 1 | 1 | 3971-DCS - data highway | U1-Forced - Immediate | 100-Fossil-Steam
3971 | DCS - data highway | Balance of Plant | Miscellaneous (Balance of Plant) | U1 | Forced - Immediate | 2013 | Gas | GG | 100 | Fossil-Steam | RFC | Summer | 461.4999 | 78 | 1 | 1 | 3971-DCS - data highway | U1-Forced - Immediate | 100-Fossil-Steam
3971 | DCS - data highway | Balance of Plant | Miscellaneous (Balance of Plant) | D2 | Forced - Delayed | 2013 | Coal | CC | 100 | Fossil-Steam | SERC | Winter | 101.7 | 113 | 1 | 1 | 3971-DCS - data highway | D2-Forced - Delayed | 100-Fossil-Steam
3971 | DCS - data highway | Balance of Plant | Miscellaneous (Balance of Plant) | U1 | Forced - Immediate | 2013 | Coal | CC | 100 | Fossil-Steam | MRO | Summer | 1666.6664 | 800 | 1 | 1 | 3971-DCS - data highway | U1-Forced - Immediate | 100-Fossil-Steam
3971 | DCS - data highway | Balance of Plant | Miscellaneous (Balance of Plant) | D1 | Forced - Immediate | 2013 | Coal | CC | 100 | Fossil-Steam | WECC | Off-Peak | 84 | 140 | 1 | 1 | 3971-DCS - data highway | D1-Forced - Immediate | 100-Fossil-Steam
3971 | DCS - data highway | Balance of Plant | Miscellaneous (Balance of Plant) | D1 | Forced - Immediate | 2013 | Gas | GG | 100 | Fossil-Steam | NPCC | Off-Peak | 15.1666 | 130 | 1 | 1 | 3971-DCS - data highway | D1-Forced - Immediate | 100-Fossil-Steam
3971 | DCS - data highway | Balance of Plant | Miscellaneous (Balance of Plant) | U1 | Forced - Immediate | 2013 | Coal | CC | 100 | Fossil-Steam | RFC | Off-Peak | 5715 | 635 | 1 | 1 | 3971-DCS - data highway | U1-Forced - Immediate | 100-Fossil-Steam
3971 | DCS - data highway | Balance of Plant | Miscellaneous (Balance of Plant) | U1 | Forced - Immediate | 2013 | Coal | CC | 100 | Fossil-Steam | MRO | Summer | 27880 | 800 | 1 | 1 | 3971-DCS - data highway | U1-Forced - Immediate | 100-Fossil-Steam
3971 | DCS - data highway | Balance of Plant | Miscellaneous (Balance of Plant) | SF | Startup Failure | 2013 | Gas | GG | 300 | Gas Turbine/Jet Engine (Simple Cycle Operation) | RFC | Summer | 235 | 100 | 1 | 1 | 3971-DCS - data highway | SF-Startup Failure | 300-Gas Turbine/Jet Engine (Simple Cycle Operation)
3971 | DCS - data highway | Balance of Plant | Miscellaneous (Balance of Plant) | U1 | Forced - Immediate | 2013 | Gas | GG | 300 | Gas Turbine/Jet Engine (Simple Cycle Operation) | SERC | Off-Peak | 31.1667 | 22 | 1 | 1 | 3971-DCS - data highway | U1-Forced - Immediate | 300-Gas Turbine/Jet Engine (Simple Cycle Operation)
3971 | DCS - data highway | Balance of Plant | Miscellaneous (Balance of Plant) | U1 | Forced - Immediate | 2013 | Gas | GG | 300 | Gas Turbine/Jet Engine (Simple Cycle Operation) | SERC | Winter | 19022.6333 | 62 | 1 | 1 | 3971-DCS - data highway | U1-Forced - Immediate | 300-Gas Turbine/Jet Engine (Simple Cycle Operation)
3971 | DCS - data highway | Balance of Plant | Miscellaneous (Balance of Plant) | SF | Startup Failure | 2013 | Gas | GG | 300 | Gas Turbine/Jet Engine (Simple Cycle Operation) | RFC | Off-Peak | 42.5333 | 44 | 1 | 1 | 3971-DCS - data highway | SF-Startup Failure | 300-Gas Turbine/Jet Engine (Simple Cycle Operation)
3971 | DCS - data highway | Balance of Plant | Miscellaneous (Balance of Plant) | U1 | Forced - Immediate | 2013 | Gas | GG | 300 | Gas Turbine/Jet Engine (Simple Cycle Operation) | SERC | Winter | 19.6333 | 62 | 1 | 1 | 3971-DCS - data highway | U1-Forced - Immediate | 300-Gas Turbine/Jet Engine (Simple Cycle Operation)
3971 | DCS - data highway | Balance of Plant | Miscellaneous (Balance of Plant) | U1 | Forced - Immediate | 2013 | Gas | GG | 300 | Gas Turbine/Jet Engine (Simple Cycle Operation) | RFC | Winter | 76.725 | 46.5 | 2 | 2 | 3971-DCS - data highway | U1-Forced - Immediate | 300-Gas Turbine/Jet Engine (Simple Cycle Operation)
3971 | DCS - data highway | Balance of Plant | Miscellaneous (Balance of Plant) | U1 | Forced - Immediate | 2013 | Gas | GG | 300 | Gas Turbine/Jet Engine (Simple Cycle Operation) | SERC | Off-Peak | 70.625 | 56.5 | 1 | 1 | 3971-DCS - data highway | U1-Forced - Immediate | 300-Gas Turbine/Jet Engine (Simple Cycle Operation)
3971 | DCS - data highway | Balance of Plant | Miscellaneous (Balance of Plant) | U1 | Forced - Immediate | 2013 | Gas | GG | 300 | Gas Turbine/Jet Engine (Simple Cycle Operation) | SERC | Off-Peak | 193.3333 | 80 | 1 | 1 | 3971-DCS - data highway | U1-Forced - Immediate | 300-Gas Turbine/Jet Engine (Simple Cycle Operation)
3971 | DCS - data highway | Balance of Plant | Miscellaneous (Balance of Plant) | U1 | Forced - Immediate | 2013 | Gas | GG | 300 | Gas Turbine/Jet Engine (Simple Cycle Operation) | WECC | Summer | 194.4 | 48 | 1 | 1 | 3971-DCS - data highway | U1-Forced - Immediate | 300-Gas Turbine/Jet Engine (Simple Cycle Operation)
3971 | DCS - data highway | Balance of Plant | Miscellaneous (Balance of Plant) | U1 | Forced - Immediate | 2013 | Gas | GG | 300 | Gas Turbine/Jet Engine (Simple Cycle Operation) | RFC | Winter | 109.6666 | 94 | 1 | 1 | 3971-DCS - data highway | U1-Forced - Immediate | 300-Gas Turbine/Jet Engine (Simple Cycle Operation)
3971 | DCS - data highway | Balance of Plant | Miscellaneous (Balance of Plant) | D1 | Forced - Immediate | 2013 | Gas | GG | 300 | Gas Turbine/Jet Engine (Simple Cycle Operation) | SERC | Winter | 7.2333 | 31 | 1 | 1 | 3971-DCS - data highway | D1-Forced - Immediate | 300-Gas Turbine/Jet Engine (Simple Cycle Operation)
3971 | DCS - data highway | Balance of Plant | Miscellaneous (Balance of Plant) | U1 | Forced - Immediate | 2013 | Gas | GG | 300 | Gas Turbine/Jet Engine (Simple Cycle Operation) | WECC | Summer | 18.18 | 40.4 | 1 | 1 | 3971-DCS - data highway | U1-Forced - Immediate | 300-Gas Turbine/Jet Engine (Simple Cycle Operation)
3971 | DCS - data highway | Balance of Plant | Miscellaneous (Balance of Plant) | U1 | Forced - Immediate | 2013 | Gas | GG | 300 | Gas Turbine/Jet Engine (Simple Cycle Operation) | RFC | Summer | 38.1333 | 44 | 2 | 2 | 3971-DCS - data highway | U1-Forced - Immediate | 300-Gas Turbine/Jet Engine (Simple Cycle Operation)
3971 | DCS - data highway | Balance of Plant | Miscellaneous (Balance of Plant) | D1 | Forced - Immediate | 2013 | Gas | GG | 300 | Gas Turbine/Jet Engine (Simple Cycle Operation) | TRE | Off-Peak | 18.1667 | 2 | 1 | 1 | 3971-DCS - data highway | D1-Forced - Immediate | 300-Gas Turbine/Jet Engine (Simple Cycle Operation)
3971 | DCS - data highway | Balance of Plant | Miscellaneous (Balance of Plant) | U1 | Forced - Immediate | 2013 | Gas | GG | 300 | Gas Turbine/Jet Engine (Simple Cycle Operation) | SERC | Off-Peak | 160.0833 | 56.5 | 3 | 3 | 3971-DCS - data highway | U1-Forced - Immediate | 300-Gas Turbine/Jet Engine (Simple Cycle Operation)
3971 | DCS - data highway | Balance of Plant | Miscellaneous (Balance of Plant) | U1 | Forced - Immediate | 2013 | Gas | GG | 300 | Gas Turbine/Jet Engine (Simple Cycle Operation) | SERC | Off-Peak | 244.8333 | 56.5 | 1 | 1 | 3971-DCS - data highway | U1-Forced - Immediate | 300-Gas Turbine/Jet Engine (Simple Cycle Operation)
3971 | DCS - data highway | Balance of Plant | Miscellaneous (Balance of Plant) | U1 | Forced - Immediate | 2013 | Gas | GG | 300 | Gas Turbine/Jet Engine (Simple Cycle Operation) | WECC | Winter | 148.8 | 48 | 1 | 1 | 3971-DCS - data highway | U1-Forced - Immediate | 300-Gas Turbine/Jet Engine (Simple Cycle Operation)
3971 | DCS - data highway | Balance of Plant | Miscellaneous (Balance of Plant) | U1 | Forced - Immediate | 2013 | Gas | GG | 300 | Gas Turbine/Jet Engine (Simple Cycle Operation) | WECC | Summer | 248 | 48 | 1 | 1 | 3971-DCS - data highway | U1-Forced - Immediate | 300-Gas Turbine/Jet Engine (Simple Cycle Operation)
3971 | DCS - data highway | Balance of Plant | Miscellaneous (Balance of Plant) | SF | Startup Failure | 2013 | Hydro | WA | 500 | Pumped Storage/Hydro | WECC | Off-Peak | 33.2273 | 86.68 | 1 | 1 | 3971-DCS - data highway | SF-Startup Failure | 500-Pumped Storage/Hydro
3971 | DCS - data highway | Balance of Plant | Miscellaneous (Balance of Plant) | U1 | Forced - Immediate | 2013 | Hydro | WA | 500 | Pumped Storage/Hydro | WECC | Off-Peak | 137.1333 | 46.75 | 1 | 1 | 3971-DCS - data highway | U1-Forced - Immediate | 500-Pumped Storage/Hydro
3971 | DCS - data highway | Balance of Plant | Miscellaneous (Balance of Plant) | U1 | Forced - Immediate | 2013 | Hydro | WA | 500 | Pumped Storage/Hydro | WECC | Off-Peak | 157.2083 | 61.25 | 1 | 1 | 3971-DCS - data highway | U1-Forced - Immediate | 500-Pumped Storage/Hydro
3971 | DCS - data highway | Balance of Plant | Miscellaneous (Balance of Plant) | U1 | Forced - Immediate | 2013 | Hydro | WA | 500 | Pumped Storage/Hydro | SERC | Off-Peak | 643.5 | 143 | 1 | 1 | 3971-DCS - data highway | U1-Forced - Immediate | 500-Pumped Storage/Hydro
3971 | DCS - data highway | Balance of Plant | Miscellaneous (Balance of Plant) | D1 | Forced - Immediate | 2013 | Gas | GG | 850 | Combined Cycle Block | TRE | Summer | 278.2 | 107 | 1 | 1 | 3971-DCS - data highway | D1-Forced - Immediate | 850-Combined Cycle Block
3971 | DCS - data highway | Balance of Plant | Miscellaneous (Balance of Plant) | U1 | Forced - Immediate | 2013 | Gas | GG | 850 | Combined Cycle Block | NPCC | Off-Peak | 356.928 | 148.72 | 1 | 1 | 3971-DCS - data highway | U1-Forced - Immediate | 850-Combined Cycle Block
3971 | DCS - data highway | Balance of Plant | Miscellaneous (Balance of Plant) | U1 | Forced - Immediate | 2013 | Gas | GG | 850 | Combined Cycle Block | WECC | Off-Peak | 1762.5 | 90 | 1 | 1 | 3971-DCS - data highway | U1-Forced - Immediate | 850-Combined Cycle Block
3971 | DCS - data highway | Balance of Plant | Miscellaneous (Balance of Plant) | D1 | Forced - Immediate | 2013 | Gas | GG | 850 | Combined Cycle Block | TRE | Off-Peak | 18.1667 | 2 | 1 | 1 | 3971-DCS - data highway | D1-Forced - Immediate | 850-Combined Cycle Block
3971 | DCS - data highway | Balance of Plant | Miscellaneous (Balance of Plant) | U1 | Forced - Immediate | 2013 | Gas | GG | 851 | CC GT units | SERC | Summer | 174.8 | 152 | 1 | 1 | 3971-DCS - data highway | U1-Forced - Immediate | 851-CC GT units
3971 | DCS - data highway | Balance of Plant | Miscellaneous (Balance of Plant) | U1 | Forced - Immediate | 2013 | Gas | GG | 851 | CC GT units | WECC | Summer | 183.75 | 35 | 5 | 5 | 3971-DCS - data highway | U1-Forced - Immediate | 851-CC GT units
3971 | DCS - data highway | Balance of Plant | Miscellaneous (Balance of Plant) | U1 | Forced - Immediate | 2013 | Gas | GG | 851 | CC GT units | SERC | Summer | 96.2666 | 152 | 1 | 1 | 3971-DCS - data highway | U1-Forced - Immediate | 851-CC GT units
3971 | DCS - data highway | Balance of Plant | Miscellaneous (Balance of Plant) | SF | Startup Failure | 2013 | Gas | GG | 851 | CC GT units | TRE | Summer | 287.8499 | 171 | 1 | 1 | 3971-DCS - data highway | SF-Startup Failure | 851-CC GT units
3971 | DCS - data highway | Balance of Plant | Miscellaneous (Balance of Plant) | U1 | Forced - Immediate | 2013 | Gas | GG | 851 | CC GT units | TRE | Summer | 133.95 | 57 | 1 | 1 | 3971-DCS - data highway | U1-Forced - Immediate | 851-CC GT units
3971 | DCS - data highway | Balance of Plant | Miscellaneous (Balance of Plant) | U1 | Forced - Immediate | 2013 | Gas | GG | 851 | CC GT units | WECC | Winter | 4231.15 | 157 | 1 | 1 | 3971-DCS - data highway | U1-Forced - Immediate | 851-CC GT units
3971 | DCS - data highway | Balance of Plant | Miscellaneous (Balance of Plant) | U1 | Forced - Immediate | 2013 | Gas | GG | 851 | CC GT units | WECC | Winter | 4134.3333 | 157 | 1 | 1 | 3971-DCS - data highway | U1-Forced - Immediate | 851-CC GT units
3971 | DCS - data highway | Balance of Plant | Miscellaneous (Balance of Plant) | SF | Startup Failure | 2013 | Gas | GG | 851 | CC GT units | TRE | Summer | 353.3999 | 171 | 1 | 1 | 3971-DCS - data highway | SF-Startup Failure | 851-CC GT units
3971 | DCS - data highway | Balance of Plant | Miscellaneous (Balance of Plant) | D1 | Forced - Immediate | 2013 | Waste Heat | WH | 852 | CC steam units | MRO | Winter | 2315.8167 | 41 | 1 | 1 | 3971-DCS - data highway | D1-Forced - Immediate | 852-CC steam units
3971 | DCS - data highway | Balance of Plant | Miscellaneous (Balance of Plant) | D1 | Forced - Immediate | 2013 | Waste Heat | WH | 852 | CC steam units | MRO | Winter | 94.3 | 41 | 1 | 1 | 3971-DCS - data highway | D1-Forced - Immediate | 852-CC steam units
3971 | DCS - data highway | Balance of Plant | Miscellaneous (Balance of Plant) | U1 | Forced - Immediate | 2013 | Waste Heat | WH | 852 | CC steam units | WECC | Summer | 257.25 | 49 | 2 | 2 | 3971-DCS - data highway | U1-Forced - Immediate | 852-CC steam units
3971 | DCS - data highway | Balance of Plant | Miscellaneous (Balance of Plant) | U1 | Forced - Immediate | 2013 | Waste Heat | WH | 852 | CC steam units | WECC | Winter | 8874.4832 | 301 | 1 | 1 | 3971-DCS - data highway | U1-Forced - Immediate | 852-CC steam units
3971 | DCS - data highway | Balance of Plant | Miscellaneous (Balance of Plant) | D1 | Forced - Immediate | 2013 | Waste Heat | WH | 852 | CC steam units | MRO | Winter | 1226.5833 | 41 | 1 | 1 | 3971-DCS - data highway | D1-Forced - Immediate | 852-CC steam units
3971 | DCS - data highway | Balance of Plant | Miscellaneous (Balance of Plant) | U1 | Forced - Immediate | 2013 | Waste Heat | WH | 852 | CC steam units | SERC | Summer | 101.9666 | 161 | 1 | 1 | 3971-DCS - data highway | U1-Forced - Immediate | 852-CC steam units
3971 | DCS - data highway | Balance of Plant | Miscellaneous (Balance of Plant) | D1 | Forced - Immediate | 2013 | Gas | GG | 852 | CC steam units | TRE | Summer | 61.1 | 26 | 1 | 1 | 3971-DCS - data highway | D1-Forced - Immediate | 852-CC steam units
3971 | DCS - data highway | Balance of Plant | Miscellaneous (Balance of Plant) | D1 | Forced - Immediate | 2013 | Waste Heat | WH | 852 | CC steam units | MRO | Winter | 33.4833 | 41 | 1 | 1 | 3971-DCS - data highway | D1-Forced - Immediate | 852-CC steam units
3971 | DCS - data highway | Balance of Plant | Miscellaneous (Balance of Plant) | D1 | Forced - Immediate | 2013 | Waste Heat | WH | 852 | CC steam units | MRO | Winter | 3883.3833 | 41 | 1 | 1 | 3971-DCS - data highway | D1-Forced - Immediate | 852-CC steam units
3971 | DCS - data highway | Balance of Plant | Miscellaneous (Balance of Plant) | SF | Startup Failure | 2013 | Gas | GG | 852 | CC steam units | TRE | Summer | 756.7 | 322 | 1 | 1 | 3971-DCS - data highway | SF-Startup Failure | 852-CC steam units
3971 | DCS - data highway | Balance of Plant | Miscellaneous (Balance of Plant) | U1 | Forced - Immediate | 2013 | Gas | GG | 860 | Co-generator Block | TRE | Winter | 257.85 | 81 | 1 | 1 | 3971-DCS - data highway | U1-Forced - Immediate | 860-Co-generator Block
3971 | DCS - data highway | Balance of Plant | Miscellaneous (Balance of Plant) | U1 | Forced - Immediate | 2013 | Gas | GG | 861 | CoG GT units | NPCC | Winter | 318.8 | 24 | 1 | 1 | 3971-DCS - data highway | U1-Forced - Immediate | 861-CoG GT units
3971 | DCS - data highway | Balance of Plant | Miscellaneous (Balance of Plant) | U1 | Forced - Immediate | 2013 | Gas | GG | 861 | CoG GT units | NPCC | Winter | 266.4 | 24 | 1 | 1 | 3971-DCS - data highway | U1-Forced - Immediate | 861-CoG GT units
3972 | DCS - hardware problems (including card failure) | Balance of Plant | Miscellaneous (Balance of Plant) | D1 | Forced - Immediate | 2013 | Coal | CC | 100 | Fossil-Steam | SERC | Summer | 50 | 100 | 1 | 1 | 3972-DCS - hardware problems (including card failure) | D1-Forced - Immediate | 100-Fossil-Steam
3972 | DCS - hardware problems (including card failure) | Balance of Plant | Miscellaneous (Balance of Plant) | D1 | Forced - Immediate | 2013 | Coal | CC | 100 | Fossil-Steam | WECC | Winter | 56 | 280 | 1 | 1 | 3972-DCS - hardware problems (including card failure) | D1-Forced - Immediate | 100-Fossil-Steam
3972 | DCS - hardware problems (including card failure) | Balance of Plant | Miscellaneous (Balance of Plant) | D1 | Forced - Immediate | 2013 | Coal | CC | 100 | Fossil-Steam | RFC | Winter | 1538.3041 | 335.63 | 1 | 1 | 3972-DCS - hardware problems (including card failure) | D1-Forced - Immediate | 100-Fossil-Steam
3972 | DCS - hardware problems (including card failure) | Balance of Plant | Miscellaneous (Balance of Plant) | U1 | Forced - Immediate | 2013 | Coal | CC | 100 | Fossil-Steam | RFC | Off-Peak | 438.75 | 117 | 1 | 1 | 3972-DCS - hardware problems (including card failure) | U1-Forced - Immediate | 100-Fossil-Steam
3972 | DCS - hardware problems (including card failure) | Balance of Plant | Miscellaneous (Balance of Plant) | U1 | Forced - Immediate | 2013 | Coal | CC | 100 | Fossil-Steam | MRO | Off-Peak | 511.3333 | 130 | 1 | 1 | 3972-DCS - hardware problems (including card failure) | U1-Forced - Immediate | 100-Fossil-Steam
3972 | DCS - hardware problems (including card failure) | Balance of Plant | Miscellaneous (Balance of Plant) | U1 | Forced - Immediate | 2013 | Coal | CC | 100 | Fossil-Steam | RFC | Summer | 7347 | 620 | 1 | 1 | 3972-DCS - hardware problems (including card failure) | U1-Forced - Immediate | 100-Fossil-Steam
3972 | DCS - hardware problems (including card failure) | Balance of Plant | Miscellaneous (Balance of Plant) | U1 | Forced - Immediate | 2013 | Other | WD | 100 | Fossil-Steam | SERC | Off-Peak | 270 | 45 | 1 | 1 | 3972-DCS - hardware problems (including card failure) | U1-Forced - Immediate | 100-Fossil-Steam
3972 | DCS - hardware problems (including card failure) | Balance of Plant | Miscellaneous (Balance of Plant) | D1 | Forced - Immediate | 2013 | Gas | GG | 100 | Fossil-Steam | NPCC | Off-Peak | 92.5 | 370 | 1 | 1 | 3972-DCS - hardware problems (including card failure) | D1-Forced - Immediate | 100-Fossil-Steam
3972 | DCS - hardware problems (including card failure) | Balance of Plant | Miscellaneous (Balance of Plant) | U1 | Forced - Immediate | 2013 | Coal | CC | 100 | Fossil-Steam | RFC | Off-Peak | 263.25 | 117 | 1 | 1 | 3972-DCS - hardware problems (including card failure) | U1-Forced - Immediate | 100-Fossil-Steam
3972 | DCS - hardware problems (including card failure) | Balance of Plant | Miscellaneous (Balance of Plant) | U1 | Forced - Immediate | 2013 | Coal | CC | 100 | Fossil-Steam | WECC | Off-Peak | 502.9166 | 85 | 1 | 1 | 3972-DCS - hardware problems (including card failure) | U1-Forced - Immediate | 100-Fossil-Steam
3972 | DCS - hardware problems (including card failure) | Balance of Plant | Miscellaneous (Balance of Plant) | U1 | Forced - Immediate | 2013 | Coal | CC | 100 | Fossil-Steam | WECC | Off-Peak | 13619.2 | 448 | 1 | 1 | 3972-DCS - hardware problems (including card failure) | U1-Forced - Immediate | 100-Fossil-Steam
3972 | DCS - hardware problems (including card failure) | Balance of Plant | Miscellaneous (Balance of Plant) | U1 | Forced - Immediate | 2013 | Coal | CC | 100 | Fossil-Steam | RFC | Summer | 7211.6 | 298 | 1 | 1 | 3972-DCS - hardware problems (including card failure) | U1-Forced - Immediate | 100-Fossil-Steam
3972 | DCS - hardware problems (including card failure) | Balance of Plant | Miscellaneous (Balance of Plant) | U1 | Forced - Immediate | 2013 | Coal | CC | 100 | Fossil-Steam | RFC | Winter | 516 | 80 | 1 | 1 | 3972-DCS - hardware problems (including card failure) | U1-Forced - Immediate | 100-Fossil-Steam
3972 | DCS - hardware problems (including card failure) | Balance of Plant | Miscellaneous (Balance of Plant) | U1 | Forced - Immediate | 2013 | Gas | GG | 100 | Fossil-Steam | NPCC | Off-Peak | 1146.3331 | 380 | 1 | 1 | 3972-DCS - hardware problems (including card failure) | U1-Forced - Immediate | 100-Fossil-Steam
3972 | DCS - hardware problems (including card failure) | Balance of Plant | Miscellaneous (Balance of Plant) | D1 | Forced - Immediate | 2013 | Coal | CC | 100 | Fossil-Steam | SERC | Off-Peak | 216.6332 | 134 | 1 | 1 | 3972-DCS - hardware problems (including card failure) | D1-Forced - Immediate | 100-Fossil-Steam
3972 | DCS - hardware problems (including card failure) | Balance of Plant | Miscellaneous (Balance of Plant) | D1 | Forced - Immediate | 2013 | Coal | CC | 100 | Fossil-Steam | SERC | Summer | 119.2708 | 57.25 | 1 | 1 | 3972-DCS - hardware problems (including card failure) | D1-Forced - Immediate | 100-Fossil-Steam
3972 | DCS - hardware problems (including card failure) | Balance of Plant | Miscellaneous (Balance of Plant) | U1 | Forced - Immediate | 2013 | Coal | CC | 100 | Fossil-Steam | RFC | Summer | 11925.4998 | 510 | 1 | 1 | 3972-DCS - hardware problems (including card failure) | U1-Forced - Immediate | 100-Fossil-Steam
3972 | DCS - hardware problems (including card failure) | Balance of Plant | Miscellaneous (Balance of Plant) | U1 | Forced - Immediate | 2013 | Coal | CC | 100 | Fossil-Steam | MRO | Winter | 31.6666 | 100 | 1 | 1 | 3972-DCS - hardware problems (including card failure) | U1-Forced - Immediate | 100-Fossil-Steam
3972 | DCS - hardware problems (including card failure) | Balance of Plant | Miscellaneous (Balance of Plant) | U1 | Forced - Immediate | 2013 | Gas | GG | 100 | Fossil-Steam | SERC | Off-Peak | 33050 | 500 | 1 | 1 | 3972-DCS - hardware problems (including card failure) | U1-Forced - Immediate | 100-Fossil-Steam
3972 | DCS - hardware problems (including card failure) | Balance of Plant | Miscellaneous (Balance of Plant) | U1 | Forced - Immediate | 2013 | Other | WD | 100 | Fossil-Steam | SERC | Off-Peak | 587.9166 | 83 | 1 | 1 | 3972-DCS - hardware problems (including card failure) | U1-Forced - Immediate | 100-Fossil-Steam
3972 | DCS - hardware problems (including card failure) | Balance of Plant | Miscellaneous (Balance of Plant) | D1 | Forced - Immediate | 2013 | Coal | CC | 100 | Fossil-Steam | RFC | Off-Peak | 95.3333 | 40 | 1 | 1 | 3972-DCS - hardware problems (including card failure) | D1-Forced - Immediate | 100-Fossil-Steam
3972 | DCS - hardware problems (including card failure) | Balance of Plant | Miscellaneous (Balance of Plant) | D1 | Forced - Immediate | 2013 | Coal | CC | 100 | Fossil-Steam | SERC | Summer | 162 | 81 | 1 | 1 | 3972-DCS - hardware problems (including card failure) | D1-Forced - Immediate | 100-Fossil-Steam
3972 | DCS - hardware problems (including card failure) | Balance of Plant | Miscellaneous (Balance of Plant) | D1 | Forced - Immediate | 2013 | Coal | CC | 100 | Fossil-Steam | SERC | Summer | 3792.5 | 123 | 1 | 1 | 3972-DCS - hardware problems (including card failure) | D1-Forced - Immediate | 100-Fossil-Steam
3972 | DCS - hardware problems (including card failure) | Balance of Plant | Miscellaneous (Balance of Plant) | D1 | Forced - Immediate | 2013 | Gas | GG | 100 | Fossil-Steam | SERC | Off-Peak | 4745.8 | 244 | 1 | 1 | 3972-DCS - hardware problems (including card failure) | D1-Forced - Immediate | 100-Fossil-Steam
3972 | DCS - hardware problems (including card failure) | Balance of Plant | Miscellaneous (Balance of Plant) | D2 | Forced - Delayed | 2013 | Coal | CC | 100 | Fossil-Steam | RFC | Summer | 1147.4999 | 162 | 1 | 1 | 3972-DCS - hardware problems (including card failure) | D2-Forced - Delayed | 100-Fossil-Steam
3972 | DCS - hardware problems (including card failure) | Balance of Plant | Miscellaneous (Balance of Plant) | D2 | Forced - Delayed | 2013 | Coal | CC | 100 | Fossil-Steam | RFC | Winter | 28 | 28 | 1 | 1 | 3972-DCS - hardware problems (including card failure) | D2-Forced - Delayed | 100-Fossil-Steam
3972 | DCS - hardware problems (including card failure) | Balance of Plant | Miscellaneous (Balance of Plant) | U1 | Forced - Immediate | 2013 | Coal | CC | 100 | Fossil-Steam | WECC | Off-Peak | 331.7 | 107 | 1 | 1 | 3972-DCS - hardware problems (including card failure) | U1-Forced - Immediate | 100-Fossil-Steam
3972 | DCS - hardware problems (including card failure) | Balance of Plant | Miscellaneous (Balance of Plant) | U1 | Forced - Immediate | 2013 | Coal | CC | 100 | Fossil-Steam | SERC | Off-Peak | 718.6664 | 385 | 1 | 1 | 3972-DCS - hardware problems (including card failure) | U1-Forced - Immediate | 100-Fossil-Steam
3972 | DCS - hardware problems (including card failure) | Balance of Plant | Miscellaneous (Balance of Plant) | U1 | Forced - Immediate | 2013 | Coal | CC | 100 | Fossil-Steam | RFC | Summer | 1166.6666 | 80 | 1 | 1 | 3972-DCS - hardware problems (including card failure) | U1-Forced - Immediate | 100-Fossil-Steam
3972 | DCS - hardware problems (including card failure) | Balance of Plant | Miscellaneous (Balance of Plant) | U1 | Forced - Immediate | 2013 | Coal | CC | 100 | Fossil-Steam | WECC | Winter | 1356.6664 | 740 | 1 | 1 | 3972-DCS - hardware problems (including card failure) | U1-Forced - Immediate | 100-Fossil-Steam
3972 | DCS - hardware problems (including card failure) | Balance of Plant | Miscellaneous (Balance of Plant) | U1 | Forced - Immediate | 2013 | Gas | GG | 100 | Fossil-Steam | TRE | Summer | 1034.881 | 105.78 | 1 | 1 | 3972-DCS - hardware problems (including card failure) | U1-Forced - Immediate | 100-Fossil-Steam
3972 | DCS - hardware problems (including card failure) | Balance of Plant | Miscellaneous (Balance of Plant) | D1 | Forced - Immediate | 2013 | Coal | CC | 100 | Fossil-Steam | WECC | Off-Peak | 651.6664 | 340 | 1 | 1 | 3972-DCS - hardware problems (including card failure) | D1-Forced - Immediate | 100-Fossil-Steam
3972 | DCS - hardware problems (including card failure) | Balance of Plant | Miscellaneous (Balance of Plant) | D1 | Forced - Immediate | 2013 | Gas | GG | 100 | Fossil-Steam | NPCC | Off-Peak | 59.3666 | 137 | 1 | 1 | 3972-DCS - hardware problems (including card failure) | D1-Forced - Immediate | 100-Fossil-Steam
3972 | DCS - hardware problems (including card failure) | Balance of Plant | Miscellaneous (Balance of Plant) | U1 | Forced - Immediate | 2013 | Coal | CC | 100 | Fossil-Steam | WECC | Off-Peak | 292.4666 | 107 | 1 | 1 | 3972-DCS - hardware problems (including card failure) | U1-Forced - Immediate | 100-Fossil-Steam
3972 | DCS - hardware problems (including card failure) | Balance of Plant | Miscellaneous (Balance of Plant) | U1 | Forced - Immediate | 2013 | Coal | CC | 100 | Fossil-Steam | WECC | Off-Peak | 365.5833 | 107 | 1 | 1 | 3972-DCS - hardware problems (including card failure) | U1-Forced - Immediate | 100-Fossil-Steam
3972 | DCS - hardware problems (including card failure) | Balance of Plant | Miscellaneous (Balance of Plant) | U1 | Forced - Immediate | 2013 | Coal | CC | 100 | Fossil-Steam | RFC | Summer | 620 | 620 | 1 | 1 | 3972-DCS - hardware problems (including card failure) | U1-Forced - Immediate | 100-Fossil-Steam
3972 | DCS - hardware problems (including card failure) | Balance of Plant | Miscellaneous (Balance of Plant) | U1 | Forced - Immediate | 2013 | Coal | CC | 100 | Fossil-Steam | RFC | Winter | 5686.8332 | 298 | 1 | 1 | 3972-DCS - hardware problems (including card failure) | U1-Forced - Immediate | 100-Fossil-Steam
3972 | DCS - hardware problems (including card failure) | Balance of Plant | Miscellaneous (Balance of Plant) | D1 | Forced - Immediate | 2013 | Coal | CC | 100 | Fossil-Steam | SERC | Off-Peak | 0.83333 | 2 | 1 | 1 | 3972-DCS - hardware problems (including card failure) | D1-Forced - Immediate | 100-Fossil-Steam
3972 | DCS - hardware problems (including card failure) | Balance of Plant | Miscellaneous (Balance of Plant) | D1 | Forced - Immediate | 2013 | Coal | CC | 100 | Fossil-Steam | SERC | Summer | 679.4665 | 416 | 1 | 1 | 3972-DCS - hardware problems (including card failure) | D1-Forced - Immediate | 100-Fossil-Steam
3972 | DCS - hardware problems (including card failure) | Balance of Plant | Miscellaneous (Balance of Plant) | D1 | Forced - Immediate | 2013 | Coal | CC | 100 | Fossil-Steam | RFC | Winter | 167.8333 | 95 | 1 | 1 | 3972-DCS - hardware problems (including card failure) | D1-Forced - Immediate | 100-Fossil-Steam
3972 | DCS - hardware problems (including card failure) | Balance of Plant | Miscellaneous (Balance of Plant) | D1 | Forced - Immediate | 2013 | Coal | CC | 100 | Fossil-Steam | RFC | Winter | 460.8333 | 175 | 1 | 1 | 3972-DCS - hardware problems (including card failure) | D1-Forced - Immediate | 100-Fossil-Steam
3972 | DCS - hardware problems (including card failure) | Balance of Plant | Miscellaneous (Balance of Plant) | D1 | Forced - Immediate | 2013 | Gas | GG | 100 | Fossil-Steam | NPCC | Off-Peak | 49.4 | 114 | 1 | 1 | 3972-DCS - hardware problems (including card failure) | D1-Forced - Immediate | 100-Fossil-Steam
3972 | DCS - hardware problems (including card failure) | Balance of Plant | Miscellaneous (Balance of Plant) | D1 | Forced - Immediate | 2013 | Gas | GG | 100 | Fossil-Steam | NPCC | Off-Peak | 91.1998 | 342 | 1 | 1 | 3972-DCS - hardware problems (including card failure) | D1-Forced - Immediate | 100-Fossil-Steam
3972 | DCS - hardware problems (including card failure) | Balance of Plant | Miscellaneous (Balance of Plant) | U1 | Forced - Immediate | 2013 | Coal | CC | 100 | Fossil-Steam | SERC | Off-Peak | 17843.1995 | 816 | 1 | 1 | 3972-DCS - hardware problems (including card failure) | U1-Forced - Immediate | 100-Fossil-Steam
3972 | DCS - hardware problems (including card failure) | Balance of Plant | Miscellaneous (Balance of Plant) | D1 | Forced - Immediate | 2013 | Coal | CC | 100 | Fossil-Steam | SERC | Summer | 100.8 | 67.2 | 1 | 1 | 3972-DCS - hardware problems (including card failure) | D1-Forced - Immediate | 100-Fossil-Steam
3972 | DCS - hardware problems (including card failure) | Balance of Plant | Miscellaneous (Balance of Plant) | D1 | Forced - Immediate | 2013 | Gas | GG | 100 | Fossil-Steam | WECC | Off-Peak | 105.85 | 73 | 1 | 1 | 3972-DCS - hardware problems (including card failure) | D1-Forced - Immediate | 100-Fossil-Steam
3972 | DCS - hardware problems (including card failure) | Balance of Plant | Miscellaneous (Balance of Plant) | D1 | Forced - Immediate | 2013 | Gas | GG | 100 | Fossil-Steam | SERC | Winter | 6773.5 | 310 | 1 | 1 | 3972-DCS - hardware problems (including card failure) | D1-Forced - Immediate | 100-Fossil-Steam
3972 | DCS - hardware problems (including card failure) | Balance of Plant | Miscellaneous (Balance of Plant) | U1 | Forced - Immediate | 2013 | Coal | CC | 100 | Fossil-Steam | RFC | Off-Peak | 684 | 80 | 1 | 1 | 3972-DCS - hardware problems (including card failure) | U1-Forced - Immediate | 100-Fossil-Steam
3972 | DCS - hardware problems (including card failure) | Balance of Plant | Miscellaneous (Balance of Plant) | U1 | Forced - Immediate | 2013 | Coal | CC | 100 | Fossil-Steam | MRO | Off-Peak | 11768.7996 | 564 | 1 | 1 | 3972-DCS - hardware problems (including card failure) | U1-Forced - Immediate | 100-Fossil-Steam
3972 | DCS - hardware problems (including card failure) | Balance of Plant | Miscellaneous (Balance of Plant) | U1 | Forced - Immediate | 2013 | Coal | CC | 100 | Fossil-Steam | RFC | Summer | 1193.3333 | 80 | 1 | 1 | 3972-DCS - hardware problems (including card failure) | U1-Forced - Immediate | 100-Fossil-Steam
3972 | DCS - hardware problems (including card failure) | Balance of Plant | Miscellaneous (Balance of Plant) | D1 | Forced - Immediate | 2013 | Coal | CC | 100 | Fossil-Steam | SERC | Summer | 114.9366 | 168.2 | 1 | 1 | 3972-DCS - hardware problems (including card failure) | D1-Forced - Immediate | 100-Fossil-Steam
3972 | DCS - hardware problems (including card failure) | Balance of Plant | Miscellaneous (Balance of Plant) | D1 | Forced - Immediate | 2013 | Coal | CC | 100 | Fossil-Steam | SERC | Summer | 188.125 | 52.5 | 1 | 1 | 3972-DCS - hardware problems (including card failure) | D1-Forced - Immediate | 100-Fossil-Steam
3972 | DCS - hardware problems (including card failure) | Balance of Plant | Miscellaneous (Balance of Plant) | D1 | Forced - Immediate | 2013 | Coal | CC | 100 | Fossil-Steam | RFC | Summer | 1163.5 | 39 | 1 | 1 | 3972-DCS - hardware problems (including card failure) | D1-Forced - Immediate | 100-Fossil-Steam
3972 | DCS - hardware problems (including card failure) | Balance of Plant | Miscellaneous (Balance of Plant) | D1 | Forced - Immediate | 2013 | Coal | CC | 100 | Fossil-Steam | RFC | Winter | 513.3333 | 40 | 1 | 1 | 3972-DCS - hardware problems (including card failure) | D1-Forced - Immediate | 100-Fossil-Steam
3972 | DCS - hardware problems (including card failure) | Balance of Plant | Miscellaneous (Balance of Plant) | D1 | Forced - Immediate | 2013 | Gas | GG | 100 | Fossil-Steam | NPCC | Off-Peak | 150.8665 | 292 | 1 | 1 | 3972-DCS - hardware problems (including card failure) | D1-Forced - Immediate | 100-Fossil-Steam
3972 | DCS - hardware problems (including card failure) | Balance of Plant | Miscellaneous (Balance of Plant) | D1 | Forced - Immediate | 2013 | Gas | GG | 100 | Fossil-Steam | RFC | Summer | 83.4167 | 11 | 1 | 1 | 3972-DCS - hardware problems (including card failure) | D1-Forced - Immediate | 100-Fossil-Steam
3972 | DCS - hardware problems (including card failure) | Balance of Plant | Miscellaneous (Balance of Plant) | U1 | Forced - Immediate | 2013 | Coal | CC | 100 | Fossil-Steam | RFC | Summer | 1364 | 620 | 1 | 1 | 3972-DCS - hardware problems (including card failure) | U1-Forced - Immediate | 100-Fossil-Steam
3972 | DCS - hardware problems (including card failure) | Balance of Plant | Miscellaneous (Balance of Plant) | U1 | Forced - Immediate | 2013 | Coal | CC | 100 | Fossil-Steam | RFC | Winter | 10174.5 | 595 | 1 | 1 | 3972-DCS - hardware problems (including card failure) | U1-Forced - Immediate | 100-Fossil-Steam
3972 | DCS - hardware problems (including card failure) | Balance of Plant | Miscellaneous (Balance of Plant) | U1 | Forced - Immediate | 2013 | Gas | GG | 100 | Fossil-Steam | WECC | Off-Peak | 618.75 | 75 | 1 | 1 | 3972-DCS - hardware problems (including card failure) | U1-Forced - Immediate | 100-Fossil-Steam
3972 | DCS - hardware problems (including card failure) | Balance of Plant | Miscellaneous (Balance of Plant) | U1 | Forced - Immediate | 2013 | Gas | GG | 100 | Fossil-Steam | SERC | Winter | 9641.6665 | 500 | 1 | 1 | 3972-DCS - hardware problems (including card failure) | U1-Forced - Immediate | 100-Fossil-Steam
3972 | DCS - hardware problems (including card failure) | Balance of Plant | Miscellaneous (Balance of Plant) | U2 | Forced - Delayed | 2013 | Gas | GG | 100 | Fossil-Steam | TRE | Off-Peak | 22745.6 | 256 | 1 | 1 | 3972-DCS - hardware problems (including card failure) | U2-Forced - Delayed | 100-Fossil-Steam
3972 | DCS - hardware problems (including card failure) | Balance of Plant | Miscellaneous (Balance of Plant) | U1 | Forced - Immediate | 2013 | Gas | GG | 300 | Gas Turbine/Jet Engine (Simple Cycle Operation) | WECC | Summer | 179.78 | 40.4 | 6 | 6 | 3972-DCS - hardware problems (including card failure) | U1-Forced - Immediate | 300-Gas Turbine/Jet Engine (Simple Cycle Operation)
3972 | DCS - hardware problems (including card failure) | Balance of Plant | Miscellaneous (Balance of Plant) | U1 | Forced - Immediate | 2013 | Oil | DI | 300 | Gas Turbine/Jet Engine (Simple Cycle Operation) | SERC | Winter | 72 | 40 | 1 | 1 | 3972-DCS - hardware problems (including card failure) | U1-Forced - Immediate | 300-Gas Turbine/Jet Engine (Simple Cycle Operation)
3972 | DCS - hardware problems (including card failure) | Balance of Plant | Miscellaneous (Balance of Plant) | U1 | Forced - Immediate | 2013 | Gas | GG | 300 | Gas Turbine/Jet Engine (Simple Cycle Operation) | SERC | Off-Peak | 134.75 | 77 | 1 | 1 | 3972-DCS - hardware problems (including card failure) | U1-Forced - Immediate | 300-Gas Turbine/Jet Engine (Simple Cycle Operation)
3972 | DCS - hardware problems (including card failure) | Balance of Plant | Miscellaneous (Balance of Plant) | U1 | Forced - Immediate | 2013 | Gas | GG | 300 | Gas Turbine/Jet Engine (Simple Cycle Operation) | TRE | Winter | 11.25 | 45 | 1 | 2 | 3972-DCS - hardware problems (including card failure) | U1-Forced - Immediate | 300-Gas Turbine/Jet Engine (Simple Cycle Operation)
3972 | DCS - hardware problems (including card failure) | Balance of Plant | Miscellaneous (Balance of Plant) | U1 | Forced - Immediate | 2013 | Oil | KE | 300 | Gas Turbine/Jet Engine (Simple Cycle Operation) | NPCC | Summer | 25.668 | 14.26 | 1 | 1 | 3972-DCS - hardware problems (including card failure) | U1-Forced - Immediate | 300-Gas Turbine/Jet Engine (Simple Cycle Operation)
3972 | DCS - hardware problems (including card failure) | Balance of Plant | Miscellaneous (Balance of Plant) | U1 | Forced - Immediate | 2013 | Oil | KE | 300 | Gas Turbine/Jet Engine (Simple Cycle Operation) | NPCC | Winter | 26.172 | 21.81 | 1 | 1 | 3972-DCS - hardware problems (including card failure) | U1-Forced - Immediate | 300-Gas Turbine/Jet Engine (Simple Cycle Operation)
3972 | DCS - hardware problems (including card failure) | Balance of Plant | Miscellaneous (Balance of Plant) | SF | Startup Failure | 2013 | Gas | GG | 300 | Gas Turbine/Jet Engine (Simple Cycle Operation) | TRE | Off-Peak | 10017.658 | 116.62 | 1 | 1 | 3972-DCS - hardware problems (including card failure) | SF-Startup Failure | 300-Gas Turbine/Jet Engine (Simple Cycle Operation)
3972 | DCS - hardware problems (including card failure) | Balance of Plant | Miscellaneous (Balance of Plant) | U1 | Forced - Immediate | 2013 | Gas | GG | 300 | Gas Turbine/Jet Engine (Simple Cycle Operation) | MRO | Off-Peak | 186.75 | 45 | 1 | 1 | 3972-DCS - hardware problems (including card failure) | U1-Forced - Immediate | 300-Gas Turbine/Jet Engine (Simple Cycle Operation)
3972 | DCS - hardware problems (including card failure) | Balance of Plant | Miscellaneous (Balance of Plant) | U1 | Forced - Immediate | 2013 | Gas | GG | 300 | Gas Turbine/Jet Engine (Simple Cycle Operation) | SERC | Off-Peak | 577.5 | 77 | 1 | 1 | 3972-DCS - hardware problems (including card failure) | U1-Forced - Immediate | 300-Gas Turbine/Jet Engine (Simple Cycle Operation)
3972 | DCS - hardware problems (including card failure) | Balance of Plant | Miscellaneous (Balance of Plant) | U1 | Forced - Immediate | 2013 | Gas | GG | 300 | Gas Turbine/Jet Engine (Simple Cycle Operation) | RFC | Winter | 210.835 | 44.7 | 1 | 1 | 3972-DCS - hardware problems (including card failure) | U1-Forced - Immediate | 300-Gas Turbine/Jet Engine (Simple Cycle Operation)
3972 | DCS - hardware problems (including card failure) | Balance of Plant | Miscellaneous (Balance of Plant) | D1 | Forced - Immediate | 2013 | Gas | GG | 300 | Gas Turbine/Jet Engine (Simple Cycle Operation) | TRE | Off-Peak | 9.5667 | 2 | 2 | 2 | 3972-DCS - hardware problems (including card failure) | D1-Forced - Immediate | 300-Gas Turbine/Jet Engine (Simple Cycle Operation)
3972 | DCS - hardware problems (including card failure) | Balance of Plant | Miscellaneous (Balance of Plant) | SF | Startup Failure | 2013 | Gas | GG | 300 | Gas Turbine/Jet Engine (Simple Cycle Operation) | WECC | Summer | 461.0833 | 55 | 1 | 1 | 3972-DCS - hardware problems (including card failure) | SF-Startup Failure | 300-Gas Turbine/Jet Engine (Simple Cycle Operation)
3972 | DCS - hardware problems (including card failure) | Balance of Plant | Miscellaneous (Balance of Plant) | U1 | Forced - Immediate | 2013 | Gas | GG | 300 | Gas Turbine/Jet Engine (Simple Cycle Operation) | SERC | Off-Peak | 2640 | 176 | 1 | 1 | 3972-DCS - hardware problems (including card failure) | U1-Forced - Immediate | 300-Gas Turbine/Jet Engine (Simple Cycle Operation)
3972 | DCS - hardware problems (including card failure) | Balance of Plant | Miscellaneous (Balance of Plant) | U1 | Forced - Immediate | 2013 | Gas | GG | 300 | Gas Turbine/Jet Engine (Simple Cycle Operation) | SERC | Off-Peak | 3614.5999 | 93 | 1 | 1 | 3972-DCS - hardware problems (including card failure) | U1-Forced - Immediate | 300-Gas Turbine/Jet Engine (Simple Cycle Operation)
3972 | DCS - hardware problems (including card failure) | Balance of Plant | Miscellaneous (Balance of Plant) | U1 | Forced - Immediate | 2013 | Oil | DI | 300 | Gas Turbine/Jet Engine (Simple Cycle Operation) | MRO | Off-Peak | 19.224 | 21.36 | 1 | 1 | 3972-DCS - hardware problems (including card failure) | U1-Forced - Immediate | 300-Gas Turbine/Jet Engine (Simple Cycle Operation)
3972 | DCS - hardware problems (including card failure) | Balance of Plant | Miscellaneous (Balance of Plant) | D1 | Forced - Immediate | 2013 | Gas | GG | 300 | Gas Turbine/Jet Engine (Simple Cycle Operation) | TRE | Off-Peak | 17.6667 | 2 | 1 | 1 | 3972-DCS - hardware problems (including card failure) | D1-Forced - Immediate | 300-Gas Turbine/Jet Engine (Simple Cycle Operation)
3972 | DCS - hardware problems (including card failure) | Balance of Plant | Miscellaneous (Balance of Plant) | U1 | Forced - Immediate | 2013 | Gas | GG | 300 | Gas Turbine/Jet Engine (Simple Cycle Operation) | TRE | Off-Peak | 204 | 45 | 1 | 1 | 3972-DCS - hardware problems (including card failure) | U1-Forced - Immediate | 300-Gas Turbine/Jet Engine (Simple Cycle Operation)
3972 | DCS - hardware problems (including card failure) | Balance of Plant | Miscellaneous (Balance of Plant) | U1 | Forced - Immediate | 2013 | Gas | GG | 300 | Gas Turbine/Jet Engine (Simple Cycle Operation) | TRE | Off-Peak | 2586.2666 | 119 | 1 | 1 | 3972-DCS - hardware problems (including card failure) | U1-Forced - Immediate | 300-Gas Turbine/Jet Engine (Simple Cycle Operation)
3972 | DCS - hardware problems (including card failure) | Balance of Plant | Miscellaneous (Balance of Plant) | U1 | Forced - Immediate | 2013 | Gas | GG | 300 | Gas Turbine/Jet Engine (Simple Cycle Operation) | TRE | Winter | 419.25 | 45 | 1 | 1 | 3972-DCS - hardware problems (including card failure) | U1-Forced - Immediate | 300-Gas Turbine/Jet Engine (Simple Cycle Operation)
3972 | DCS - hardware problems (including card failure) | Balance of Plant | Miscellaneous (Balance of Plant) | U2 | Forced - Delayed | 2013 | Gas | GG | 300 | Gas Turbine/Jet Engine (Simple Cycle Operation) | TRE | Off-Peak | 20562.9333 | 232 | 1 | 1 | 3972-DCS - hardware problems (including card failure) | U2-Forced - Delayed | 300-Gas Turbine/Jet Engine (Simple Cycle Operation)
3972 | DCS - hardware problems (including card failure) | Balance of Plant | Miscellaneous (Balance of Plant) | U1 | Forced - Immediate | 2013 | Gas | GG | 300 | Gas Turbine/Jet Engine (Simple Cycle Operation) | SERC | Summer | 316 | 79 | 1 | 1 | 3972-DCS - hardware problems (including card failure) | U1-Forced - Immediate | 300-Gas Turbine/Jet Engine (Simple Cycle Operation)
3972 | DCS - hardware problems (including card failure) | Balance of Plant | Miscellaneous (Balance of Plant) | U1 | Forced - Immediate | 2013 | Gas | GG | 300 | Gas Turbine/Jet Engine (Simple Cycle Operation) | SERC | Winter | 29928.9 | 18 | 1 | 1 | 3972-DCS - hardware problems (including card failure) | U1-Forced - Immediate | 300-Gas Turbine/Jet Engine (Simple Cycle Operation)
3972 | DCS - hardware problems (including card failure) | Balance of Plant | Miscellaneous (Balance of Plant) | U1 | Forced - Immediate | 2013 | Hydro | WA | 500 | Pumped Storage/Hydro | MRO | Off-Peak | 6.5866 | 30.4 | 1 | 1 | 3972-DCS - hardware problems (including card failure) | U1-Forced - Immediate | 500-Pumped Storage/Hydro
3972 | DCS - hardware problems (including card failure) | Balance of Plant | Miscellaneous (Balance of Plant) | U1 | Forced - Immediate | 2013 | Hydro | WA | 500 | Pumped Storage/Hydro | WECC | Summer | 103.55 | 57 | 1 | 1 | 3972-DCS - hardware problems (including card failure) | U1-Forced - Immediate | 500-Pumped Storage/Hydro
3972 | DCS - hardware problems (including card failure) | Balance of Plant | Miscellaneous (Balance of Plant) | U1 | Forced - Immediate | 2013 | Hydro | WA | 500 | Pumped Storage/Hydro | WECC | Summer | 16.15 | 57 | 1 | 1 | 3972-DCS - hardware problems (including card failure) | U1-Forced - Immediate | 500-Pumped Storage/Hydro
3972 | DCS - hardware problems (including card failure) | Balance of Plant | Miscellaneous (Balance of Plant) | U1 | Forced - Immediate | 2013 | Hydro | WA | 500 | Pumped Storage/Hydro | MRO | Winter | 6.5866 | 30.4 | 1 | 1 | 3972-DCS - hardware problems (including card failure) | U1-Forced - Immediate | 500-Pumped Storage/Hydro
3972 | DCS - hardware problems (including card failure) | Balance of Plant | Miscellaneous (Balance of Plant) | U1 | Forced - Immediate | 2013 | Hydro | WA | 500 | Pumped Storage/Hydro | WECC | Winter | 78.0065 | 32.73 | 1 | 1 | 3972-DCS - hardware problems (including card failure) | U1-Forced - Immediate | 500-Pumped Storage/Hydro
3972 | DCS - hardware problems (including card failure) | Balance of Plant | Miscellaneous (Balance of Plant) | U1 | Forced - Immediate | 2013 | Hydro | WA | 500 | Pumped Storage/Hydro | MRO | Winter | 1.0133 | 30.4 | 1 | 1 | 3972-DCS - hardware problems (including card failure) | U1-Forced - Immediate | 500-Pumped Storage/Hydro
3972 | DCS - hardware problems (including card failure) | Balance of Plant | Miscellaneous (Balance of Plant) | U1 | Forced - Immediate | 2013 | Hydro | WA | 500 | Pumped Storage/Hydro | RFC | Winter | 144 | 48 | 1 | 1 | 3972-DCS - hardware problems (including card failure) | U1-Forced - Immediate | 500-Pumped Storage/Hydro
3972 | DCS - hardware problems (including card failure) | Balance of Plant | Miscellaneous (Balance of Plant) | SF | Startup Failure | 2013 | Hydro | WA | 500 | Pumped Storage/Hydro | WECC | Off-Peak | 396.888 | 64.71 | 1 | 1 | 3972-DCS - hardware problems (including card failure) | SF-Startup Failure | 500-Pumped Storage/Hydro
3972 | DCS - hardware problems (including card failure) | Balance of Plant | Miscellaneous (Balance of Plant) | U1 | Forced - Immediate | 2013 | Hydro | WA | 500 | Pumped Storage/Hydro | MRO | Winter | 75.4933 | 30.4 | 1 | 1 | 3972-DCS - hardware problems (including card failure) | U1-Forced - Immediate | 500-Pumped Storage/Hydro
3972 | DCS - hardware problems (including card failure) | Balance of Plant | Miscellaneous (Balance of Plant) | U1 | Forced - Immediate | 2013 | Hydro | WA | 500 | Pumped Storage/Hydro | WECC | Off-Peak | 80.4253 | 86.17 | 1 | 1 | 3972-DCS - hardware problems (including card failure) | U1-Forced - Immediate | 500-Pumped Storage/Hydro
3972 | DCS - hardware problems (including card failure) | Balance of Plant | Miscellaneous (Balance of Plant) | U1 | Forced - Immediate | 2013 | Hydro | WA | 500 | Pumped Storage/Hydro | WECC | Off-Peak | 98.8 | 57 | 1 | 1 | 3972-DCS - hardware problems (including card failure) | U1-Forced - Immediate | 500-Pumped Storage/Hydro
3972 | DCS - hardware problems (including card failure) | Balance of Plant | Miscellaneous (Balance of Plant) | U1 | Forced - Immediate | 2013 | Coal | LI | 650 | Fluidized Bed | TRE | Winter | 248 | 155 | 1 | 1 | 3972-DCS - hardware problems (including card failure) | U1-Forced - Immediate | 650-Fluidized Bed
3972 | DCS - hardware problems (including card failure) | Balance of Plant | Miscellaneous (Balance of Plant) | D1 | Forced - Immediate | 2013 | Coal | LI | 650 | Fluidized Bed | TRE | Winter | 484.38 | 89.7 | 1 | 1 | 3972-DCS - hardware problems (including card failure) | D1-Forced - Immediate | 650-Fluidized Bed
3972 | DCS - hardware problems (including card failure) | Balance of Plant | Miscellaneous (Balance of Plant) | U1 | Forced - Immediate | 2013 | Coal | CC | 650 | Fluidized Bed | WECC | Summer | 500 | 100 | 1 | 1 | 3972-DCS - hardware problems (including card failure) | U1-Forced - Immediate | 650-Fluidized Bed
3972 | DCS - hardware problems (including card failure) | Balance of Plant | Miscellaneous (Balance of Plant) | D1 | Forced - Immediate | 2013 | Coal | LI | 650 | Fluidized Bed | TRE | Winter | 48.6 | 97.2 | 1 | 1 | 3972-DCS - hardware problems (including card failure) | D1-Forced - Immediate | 650-Fluidized Bed
3972 | DCS - hardware problems (including card failure) | Balance of Plant | Miscellaneous (Balance of Plant) | U1 | Forced - Immediate | 2013 | Geothermal | GE | 830 | Geothermal | WECC | Summer | 7.2367 | 16.7 | 1 | 1 | 3972-DCS - hardware problems (including card failure) | U1-Forced - Immediate | 830-Geothermal
3972 | DCS - hardware problems (including card failure) | Balance of Plant | Miscellaneous (Balance of Plant) | U1 | Forced - Immediate | 2013 | Geothermal | GE | 830 | Geothermal | WECC | Summer | 76.505 | 14.3 | 1 | 1 | 3972-DCS - hardware problems (including card failure) | U1-Forced - Immediate | 830-Geothermal
3972 | DCS - hardware problems (including card failure) | Balance of Plant | Miscellaneous (Balance of Plant) | U1 | Forced - Immediate | 2013 | Geothermal | GE | 830 | Geothermal | WECC | Winter | 12.155 | 22.1 | 1 | 1 | 3972-DCS - hardware problems (including card failure) | U1-Forced - Immediate | 830-Geothermal
3972 | DCS - hardware problems (including card failure) | Balance of Plant | Miscellaneous (Balance of Plant) | U1 | Forced - Immediate | 2013 | Geothermal | GE | 830 | Geothermal | WECC | Summer | 50.76 | 16.2 | 1 | 1 | 3972-DCS - hardware problems (including card failure) | U1-Forced - Immediate | 830-Geothermal
3972 | DCS - hardware problems (including card failure) | Balance of Plant | Miscellaneous (Balance of Plant) | U1 | Forced - Immediate | 2013 | Geothermal | GE | 830 | Geothermal | WECC | Winter | 12.92 | 20.4 | 1 | 1 | 3972-DCS - hardware problems (including card failure) | U1-Forced - Immediate | 830-Geothermal
3972 | DCS - hardware problems (including card failure) | Balance of Plant | Miscellaneous (Balance of Plant) | U1 | Forced - Immediate | 2013 | Geothermal | GE | 830 | Geothermal | WECC | Winter | 15.1017 | 22.1 | 1 | 1 | 3972-DCS - hardware problems (including card failure) | U1-Forced - Immediate | 830-Geothermal
3972 | DCS - hardware problems (including card failure) | Balance of Plant | Miscellaneous (Balance of Plant) | U1 | Forced - Immediate | 2013 | Geothermal | GE | 830 | Geothermal | WECC | Off-Peak | 22.92 | 19.1 | 1 | 1 | 3972-DCS - hardware problems (including card failure) | U1-Forced - Immediate | 830-Geothermal
3972 | DCS - hardware problems (including card failure) | Balance of Plant | Miscellaneous (Balance of Plant) | U1 | Forced - Immediate | 2013 | Geothermal | GE | 830 | Geothermal | WECC | Summer | 6.2083 | 14.9 | 1 | 1 | 3972-DCS - hardware problems (including card failure) | U1-Forced - Immediate | 830-Geothermal
3972 | DCS - hardware problems (including card failure) | Balance of Plant | Miscellaneous (Balance of Plant) | D1 | Forced - Immediate | 2013 | Gas | GG | 850 | Combined Cycle Block | SERC | Off-Peak | 2312.6999 | 117 | 1 | 1 | 3972-DCS - hardware problems (including card failure) | D1-Forced - Immediate | 850-Combined Cycle Block
3972 | DCS - hardware problems (including card failure) | Balance of Plant | Miscellaneous (Balance of Plant) | D1 | Forced - Immediate | 2013 | Gas | GG | 850 | Combined Cycle Block | NPCC | Summer | 401.4998 | 330 | 1 | 1 | 3972-DCS - hardware problems (including card failure) | D1-Forced - Immediate | 850-Combined Cycle Block
3972 | DCS - hardware problems (including card failure) | Balance of Plant | Miscellaneous (Balance of Plant) | U1 | Forced - Immediate | 2013 | Gas | GG | 850 | Combined Cycle Block | WECC | Off-Peak | 206.8 | 88 | 1 | 1 | 3972-DCS - hardware problems (including card failure) | U1-Forced - Immediate | 850-Combined Cycle Block
3972 | DCS - hardware problems (including card failure) | Balance of Plant | Miscellaneous (Balance of Plant) | D1 | Forced - Immediate | 2013 | Gas | GG | 850 | Combined Cycle Block | TRE | Off-Peak | 9.5667 | 2 | 2 | 2 | 3972-DCS - hardware problems (including card failure) | D1-Forced - Immediate | 850-Combined Cycle Block
3972 | DCS - hardware problems (including card failure) | Balance of Plant | Miscellaneous (Balance of Plant) | D1 | Forced - Immediate | 2013 | Gas | GG | 850 | Combined Cycle Block | TRE | Off-Peak | 17.6667 | 2 | 1 | 1 | 3972-DCS - hardware problems (including card failure) | D1-Forced - Immediate | 850-Combined Cycle Block
3972 | DCS - hardware problems (including card failure) | Balance of Plant | Miscellaneous (Balance of Plant) | D1 | Forced - Immediate | 2013 | Gas | GG | 850 | Combined Cycle Block | RFC | Off-Peak | 416.6666 | 125 | 1 | 1 | 3972-DCS - hardware problems (including card failure) | D1-Forced - Immediate | 850-Combined Cycle Block
3972 | DCS - hardware problems (including card failure) | Balance of Plant | Miscellaneous (Balance of Plant) | D1 | Forced - Immediate | 2013 | Gas | GG | 850 | Combined Cycle Block | SERC | Off-Peak | 592.2 | 252 | 1 | 1 | 3972-DCS - hardware problems (including card failure) | D1-Forced - Immediate | 850-Combined Cycle Block
3972 | DCS - hardware problems (including card failure) | Balance of Plant | Miscellaneous (Balance of Plant) | SF | Startup Failure | 2013 | Gas | GG | 850 | Combined Cycle Block | SERC | Summer | 166.5885 | 526.07 | 1 | 1 | 3972-DCS - hardware problems (including card failure) | SF-Startup Failure | 850-Combined Cycle Block
3972 | DCS - hardware problems (including card failure) | Balance of Plant | Miscellaneous (Balance of Plant) | SF | Startup Failure | 2013 | Gas | GG | 850 | Combined Cycle Block | WECC | Winter | 2090 | 88 | 1 | 1 | 3972-DCS - hardware problems (including card failure) | SF-Startup Failure | 850-Combined Cycle Block
3972 | DCS - hardware problems (including card failure) | Balance of Plant | Miscellaneous (Balance of Plant) | U2 | Forced - Delayed | 2013 | Gas | GG | 850 | Combined Cycle Block | TRE | Off-Peak | 20562.9333 | 232 | 1 | 1 | 3972-DCS - hardware problems (including card failure) | U2-Forced - Delayed | 850-Combined Cycle Block
3972 | DCS - hardware problems (including card failure) | Balance of Plant | Miscellaneous (Balance of Plant) | U1 | Forced - Immediate | 2013 | Gas | GG | 850 | Combined Cycle Block | SERC | Off-Peak | 3241.7332 | 164 | 1 | 1 | 3972-DCS - hardware problems (including card failure) | U1-Forced - Immediate | 850-Combined Cycle Block
3972 | DCS - hardware problems (including card failure) | Balance of Plant | Miscellaneous (Balance of Plant) | U1 | Forced - Immediate | 2013 | Gas | GG | 850 | Combined Cycle Block | SERC | Off-Peak | 3329.1997 | 492 | 1 | 1 | 3972-DCS - hardware problems (including card failure) | U1-Forced - Immediate | 850-Combined Cycle Block
3972 | DCS - hardware problems (including card failure) | Balance of Plant | Miscellaneous (Balance of Plant) | U1 | Forced - Immediate | 2013 | Gas | GG | 850 | Combined Cycle Block | NPCC | Summer | 385.4583 | 84.1 | 1 | 1 | 3972-DCS - hardware problems (including card failure) | U1-Forced - Immediate | 850-Combined Cycle Block
3972 | DCS - hardware problems (including card failure) | Balance of Plant | Miscellaneous (Balance of Plant) | U1 | Forced - Immediate | 2013 | Gas | GG | 850 | Combined Cycle Block | WECC | Winter | 783.2 | 88 | 1 | 1 | 3972-DCS - hardware problems (including card failure) | U1-Forced - Immediate | 850-Combined Cycle Block
3972 | DCS - hardware problems (including card failure) | Balance of Plant | Miscellaneous (Balance of Plant) | D1 | Forced - Immediate | 2013 | Gas | GG | 850 | Combined Cycle Block | SERC | Off-Peak | 142.3333 | 244 | 1 | 1 | 3972-DCS - hardware problems (including card failure) | D1-Forced - Immediate | 850-Combined Cycle Block
3972 | DCS - hardware problems (including card failure) | Balance of Plant | Miscellaneous (Balance of Plant) | U1 | Forced - Immediate | 2013 | Gas | GG | 850 | Combined Cycle Block | SERC | Off-Peak | 3936 | 492 | 1 | 1 | 3972-DCS - hardware problems (including card failure) | U1-Forced - Immediate | 850-Combined Cycle Block
3972 | DCS - hardware problems (including card failure) | Balance of Plant | Miscellaneous (Balance of Plant) | D1 | Forced - Immediate | 2013 | Gas | GG | 850 | Combined Cycle Block | RFC | Off-Peak | 582.465 | 298.7 | 1 | 1 | 3972-DCS - hardware problems (including card failure) | D1-Forced - Immediate | 850-Combined Cycle Block
3972 | DCS - hardware problems (including card failure) | Balance of Plant | Miscellaneous (Balance of Plant) | U2 | Forced - Delayed | 2013 | Gas | GG | 850 | Combined Cycle Block | TRE | Off-Peak | 22745.6 | 256 | 1 | 1 | 3972-DCS - hardware problems (including card failure) | U2-Forced - Delayed | 850-Combined Cycle Block
3972 | DCS - hardware problems (including card failure) | Balance of Plant | Miscellaneous (Balance of Plant) | U1 | Forced - Immediate | 2013 | Gas | GG | 850 | Combined Cycle Block | RFC | Off-Peak | 1028.4999 | 165 | 1 | 1 | 3972-DCS - hardware problems (including card failure) | U1-Forced - Immediate | 850-Combined Cycle Block
3972 | DCS - hardware problems (including card failure) | Balance of Plant | Miscellaneous (Balance of Plant) | D1 | Forced - Immediate | 2013 | Gas | GG | 850 | Combined Cycle Block | RFC | Off-Peak | 455.0333 | 73 | 1 | 1 | 3972-DCS - hardware problems (including card failure) | D1-Forced - Immediate | 850-Combined Cycle Block
3972 | DCS - hardware problems (including card failure) | Balance of Plant | Miscellaneous (Balance of Plant) | U1 | Forced - Immediate | 2013 | Gas | GG | 851 | CC GT units | SERC | Winter | 446.25 | 175 | 1 | 1 | 3972-DCS - hardware problems (including card failure) | U1-Forced - Immediate | 851-CC GT units
3972 | DCS - hardware problems (including card failure) | Balance of Plant | Miscellaneous (Balance of Plant) | U1 | Forced - Immediate | 2013 | Gas | GG | 851 | CC GT units | TRE | Winter | 1384 | 173 | 1 | 1 | 3972-DCS - hardware problems (including card failure) | U1-Forced - Immediate | 851-CC GT units
3972 | DCS - hardware problems (including card failure) | Balance of Plant | Miscellaneous (Balance of Plant) | U1 | Forced - Immediate | 2013 | Gas | GG | 851 | CC GT units | NPCC | Summer | 14.1667 | 42.5 | 1 | 1 | 3972-DCS - hardware problems (including card failure) | U1-Forced - Immediate | 851-CC GT units
3972 | DCS - hardware problems (including card failure) | Balance of Plant | Miscellaneous (Balance of Plant) | U1 | Forced - Immediate | 2013 | Gas | GG | 851 | CC GT units | TRE | Winter | 5045.8332 | 173 | 1 | 1 | 3972-DCS - hardware problems (including card failure) | U1-Forced - Immediate | 851-CC GT units
3972 | DCS - hardware problems (including card failure) | Balance of Plant | Miscellaneous (Balance of Plant) | U1 | Forced - Immediate | 2013 | Gas | GG | 851 | CC GT units | TRE | Winter | 185.85 | 177 | 1 | 1 | 3972-DCS - hardware problems (including card failure) | U1-Forced - Immediate | 851-CC GT units
3972 | DCS - hardware problems (including card failure) | Balance of Plant | Miscellaneous (Balance of Plant) | U1 | Forced - Immediate | 2013 | Gas | GG | 851 | CC GT units | MRO | Off-Peak | 1252.5 | 167 | 1 | 1 | 3972-DCS - hardware problems (including card failure) | U1-Forced - Immediate | 851-CC GT units
3972 | DCS - hardware problems (including card failure) | Balance of Plant | Miscellaneous (Balance of Plant) | U1 | Forced - Immediate | 2013 | Gas | GG | 851 | CC GT units | RFC | Off-Peak | 1653.8999 | 166.5 | 1 | 1 | 3972-DCS - hardware problems (including card failure) | U1-Forced - Immediate | 851-CC GT units
3972 | DCS - hardware problems (including card failure) | Balance of Plant | Miscellaneous (Balance of Plant) | U1 | Forced - Immediate | 2013 | Gas | GG | 851 | CC GT units | MRO | Winter | 143.3665 | 187 | 1 | 1 | 3972-DCS - hardware problems (including card failure) | U1-Forced - Immediate | 851-CC GT units
3972 | DCS - hardware problems (including card failure) | Balance of Plant | Miscellaneous (Balance of Plant) | U1 | Forced - Immediate | 2013 | Gas | GG | 851 | CC GT units | NPCC | Summer | 276.9583 | 42.5 | 1 | 1 | 3972-DCS - hardware problems (including card failure) | U1-Forced - Immediate | 851-CC GT units
3972 | DCS - hardware problems (including card failure) | Balance of Plant | Miscellaneous (Balance of Plant) | U1 | Forced - Immediate | 2013 | Gas | GG | 851 | CC GT units | SERC | Summer | 1314.8999 | 162 | 1 | 1 | 3972-DCS - hardware problems (including card failure) | U1-Forced - Immediate | 851-CC GT units
3972 | DCS - hardware problems (including card failure) | Balance of Plant | Miscellaneous (Balance of Plant) | D1 | Forced - Immediate | 2013 | Gas | GG | 851 | CC GT units | NPCC | Winter | 171.6 | 18 | 1 | 1 | 3972-DCS - hardware problems (including card failure) | D1-Forced - Immediate | 851-CC GT units
3972 | DCS - hardware problems (including card failure) | Balance of Plant | Miscellaneous (Balance of Plant) | D1 | Forced - Immediate | 2013 | Gas | GG | 852 | CC steam units | NPCC | Summer | 4 | 12 | 1 | 1 | 3972-DCS - hardware problems (including card failure) | D1-Forced - Immediate | 852-CC steam units
3972 | DCS - hardware problems (including card failure) | Balance of Plant | Miscellaneous (Balance of Plant) | D1 | Forced - Immediate | 2013 | Waste Heat | WH | 852 | CC steam units | MRO | Winter | 110.3999 | 144 | 1 | 1 | 3972-DCS - hardware problems (including card failure) | D1-Forced - Immediate | 852-CC steam units
3972 | DCS - hardware problems (including card failure) | Balance of Plant | Miscellaneous (Balance of Plant) | U1 | Forced - Immediate | 2013 | Waste Heat | WH | 852 | CC steam units | NPCC | Winter | 333.6667 | 35 | 1 | 1 | 3972-DCS - hardware problems (including card failure) | U1-Forced - Immediate | 852-CC steam units
3972 | DCS - hardware problems (including card failure) | Balance of Plant | Miscellaneous (Balance of Plant) | D1 | Forced - Immediate | 2013 | Gas | GG | 852 | CC steam units | TRE | Winter | 173.775 | 165.5 | 1 | 1 | 3972-DCS - hardware problems (including card failure) | D1-Forced - Immediate | 852-CC steam units
3972 | DCS - hardware problems (including card failure) | Balance of Plant | Miscellaneous (Balance of Plant) | D1 | Forced - Immediate | 2013 | Waste Heat | WH | 852 | CC steam units | MRO | Off-Peak | 720 | 96 | 1 | 1 | 3972-DCS - hardware problems (including card failure) | D1-Forced - Immediate | 852-CC steam units
3972 | DCS - hardware problems (including card failure) | Balance of Plant | Miscellaneous (Balance of Plant) | D1 | Forced - Immediate | 2013 | Waste Heat | WH | 852 | CC steam units | SERC | Summer | 771.0833 | 95 | 1 | 1 | 3972-DCS - hardware problems (including card failure) | D1-Forced - Immediate | 852-CC steam units
3972 | DCS - hardware problems (including card failure) | Balance of Plant | Miscellaneous (Balance of Plant) | D1 | Forced - Immediate | 2013 | Waste Heat | WH | 852 | CC steam units | SERC | Winter | 262.65 | 103 | 1 | 1 | 3972-DCS - hardware problems (including card failure) | D1-Forced - Immediate | 852-CC steam units
3972 | DCS - hardware problems (including card failure) | Balance of Plant | Miscellaneous (Balance of Plant) | U1 | Forced - Immediate | 2013 | Waste Heat | WH | 852 | CC steam units | NPCC | Off-Peak | 208.25 | 85 | 1 | 1 | 3972-DCS - hardware problems (including card failure) | U1-Forced - Immediate | 852-CC steam units
3972 | DCS - hardware problems (including card failure) | Balance of Plant | Miscellaneous (Balance of Plant) | D1 | Forced - Immediate | 2013 | Gas | GG | 852 | CC steam units | NPCC | Summer | 78.2 | 12 | 1 | 1 | 3972-DCS - hardware problems (including card failure) | D1-Forced - Immediate | 852-CC steam units
3972 | DCS - hardware problems (including card failure) | Balance of Plant | Miscellaneous (Balance of Plant) | D1 | Forced - Immediate | 2013 | Waste Heat | WH | 852 | CC steam units | RFC | Off-Peak | 1236.7 | 124.5 | 1 | 1 | 3972-DCS - hardware problems (including card failure) | D1-Forced - Immediate | 852-CC steam units
3972 | DCS - hardware problems (including card failure) | Balance of Plant | Miscellaneous (Balance of Plant) | D1 | Forced - Immediate | 2013 | Waste Heat | WH | 852 | CC steam units | MRO | Winter | 252.8 | 96 | 1 | 1 | 3972-DCS - hardware problems (including card failure) | D1-Forced - Immediate | 852-CC steam units
3972 | DCS - hardware problems (including card failure) | Balance of Plant | Miscellaneous (Balance of Plant) | U1 | Forced - Immediate | 2013 | Gas | GG | 852 | CC steam units | SERC | Off-Peak | 83.4166 | 77 | 1 | 1 | 3972-DCS - hardware problems (including card failure) | U1-Forced - Immediate | 852-CC steam units
3972 | DCS - hardware problems (including card failure) | Balance of Plant | Miscellaneous (Balance of Plant) | U1 | Forced - Immediate | 2013 | Gas | GG | 860 | Co-generator Block | NPCC | Summer | 527.3333 | 45.2 | 1 | 1 | 3972-DCS - hardware problems (including card failure) | U1-Forced - Immediate | 860-Co-generator Block
3972 | DCS - hardware problems (including card failure) | Balance of Plant | Miscellaneous (Balance of Plant) | U1 | Forced - Immediate | 2013 | Gas | GG | 860 | Co-generator Block | SERC | Summer | 249.8667 | 16 | 1 | 1 | 3972-DCS - hardware problems (including card failure) | U1-Forced - Immediate | 860-Co-generator Block
3972 | DCS - hardware problems (including card failure) | Balance of Plant | Miscellaneous (Balance of Plant) | D1 | Forced - Immediate | 2013 | Gas | GG | 860 | Co-generator Block | SERC | Summer | 3.6667 | 11 | 1 | 1 | 3972-DCS - hardware problems (including card failure) | D1-Forced - Immediate | 860-Co-generator Block
3972 | DCS - hardware problems (including card failure) | Balance of Plant | Miscellaneous (Balance of Plant) | U1 | Forced - Immediate | 2013 | Gas | GG | 861 | CoG GT units | TRE | Off-Peak | 81.25 | 75 | 1 | 1 | 3972-DCS - hardware problems (including card failure) | U1-Forced - Immediate | 861-CoG GT units
3972 | DCS - hardware problems (including card failure) | Balance of Plant | Miscellaneous (Balance of Plant) | U1 | Forced - Immediate | 2013 | Gas | GG | 861 | CoG GT units | TRE | Summer | 31.2499 | 75 | 1 | 1 | 3972-DCS - hardware problems (including card failure) | U1-Forced - Immediate | 861-CoG GT units
3972 | DCS - hardware problems (including card failure) | Balance of Plant | Miscellaneous (Balance of Plant) | U1 | Forced - Immediate | 2013 | Gas | GG | 861 | CoG GT units | TRE | Off-Peak | 135 | 75 | 1 | 1 | 3972-DCS - hardware problems (including card failure) | U1-Forced - Immediate | 861-CoG GT units
3972 | DCS - hardware problems (including card failure) | Balance of Plant | Miscellaneous (Balance of Plant) | U1 | Forced - Immediate | 2013 | Gas | GG | 861 | CoG GT units | TRE | Summer | 37.5 | 75 | 1 | 1 | 3972-DCS - hardware problems (including card failure) | U1-Forced - Immediate | 861-CoG GT units
3972 | DCS - hardware problems (including card failure) | Balance of Plant | Miscellaneous (Balance of Plant) | U1 | Forced - Immediate | 2013 | Gas | GG | 861 | CoG GT units | TRE | Summer | 213.75 | 75 | 1 | 1 | 3972-DCS - hardware problems (including card failure) | U1-Forced - Immediate | 861-CoG GT units
3972 | DCS - hardware problems (including card failure) | Balance of Plant | Miscellaneous (Balance of Plant) | U1 | Forced - Immediate | 2013 | Gas | GG | 861 | CoG GT units | TRE | Summer | 60 | 75 | 1 | 1 | 3972-DCS - hardware problems (including card failure) | U1-Forced - Immediate | 861-CoG GT units
3972 | DCS - hardware problems (including card failure) | Balance of Plant | Miscellaneous (Balance of Plant) | U1 | Forced - Immediate | 2013 | Gas | GG | 861 | CoG GT units | TRE | Off-Peak | 127.5 | 75 | 1 | 1 | 3972-DCS - hardware problems (including card failure) | U1-Forced - Immediate | 861-CoG GT units
3972 | DCS - hardware problems (including card failure) | Balance of Plant | Miscellaneous (Balance of Plant) | U1 | Forced - Immediate | 2013 | Gas | GG | 861 | CoG GT units | TRE | Summer | 66.25 | 75 | 1 | 1 | 3972-DCS - hardware problems (including card failure) | U1-Forced - Immediate | 861-CoG GT units
3972 | DCS - hardware problems (including card failure) | Balance of Plant | Miscellaneous (Balance of Plant) | U1 | Forced - Immediate | 2013 | Gas | GG | 861 | CoG GT units | TRE | Summer | 231.25 | 75 | 1 | 1 | 3972-DCS - hardware problems (including card failure) | U1-Forced - Immediate | 861-CoG GT units
3972 | DCS - hardware problems (including card failure) | Balance of Plant | Miscellaneous (Balance of Plant) | U1 | Forced - Immediate | 2013 | Gas | GG | 861 | CoG GT units | TRE | Summer | 241.25 | 75 | 1 | 1 | 3972-DCS - hardware problems (including card failure) | U1-Forced - Immediate | 861-CoG GT units
3972 | DCS - hardware problems (including card failure) | Balance of Plant | Miscellaneous (Balance of Plant) | U1 | Forced - Immediate | 2013 | Gas | GG | 861 | CoG GT units | TRE | Summer | 300 | 75 | 1 | 1 | 3972-DCS - hardware problems (including card failure) | U1-Forced - Immediate | 861-CoG GT units
3972 | DCS - hardware problems (including card failure) | Balance of Plant | Miscellaneous (Balance of Plant) | U1 | Forced - Immediate | 2013 | Gas | GG | 861 | CoG GT units | NPCC | Winter | 66.8 | 24 | 1 | 1 | 3972-DCS - hardware problems (including card failure) | U1-Forced - Immediate | 861-CoG GT units
3972 | DCS - hardware problems (including card failure) | Balance of Plant | Miscellaneous (Balance of Plant) | U1 | Forced - Immediate | 2013 | Gas | GG | 861 | CoG GT units | NPCC | Winter | 104 | 24 | 1 | 1 | 3972-DCS - hardware problems (including card failure) | U1-Forced - Immediate | 861-CoG GT units
3973 | DCS - internal and termination wiring | Balance of Plant | Miscellaneous (Balance of Plant) | U1 | Forced - Immediate | 2013 | Coal | CC | 100 | Fossil-Steam | MRO | Summer | 722.75 | 105 | 1 | 1 | 3973-DCS - internal and termination wiring | U1-Forced - Immediate | 100-Fossil-Steam
3973 | DCS - internal and termination wiring | Balance of Plant | Miscellaneous (Balance of Plant) | U1 | Forced - Immediate | 2013 | Gas | GG | 100 | Fossil-Steam | SERC | Off-Peak | 2522.1599 | 334.8 | 1 | 1 | 3973-DCS - internal and termination wiring | U1-Forced - Immediate | 100-Fossil-Steam
3973 | DCS - internal and termination wiring | Balance of Plant | Miscellaneous (Balance of Plant) | SF | Startup Failure | 2013 | Gas | GG | 300 | Gas Turbine/Jet Engine (Simple Cycle Operation) | NPCC | Summer | 25.6 | 48 | 1 | 1 | 3973-DCS - internal and termination wiring | SF-Startup Failure | 300-Gas Turbine/Jet Engine (Simple Cycle Operation)
3973 | DCS - internal and termination wiring | Balance of Plant | Miscellaneous (Balance of Plant) | U1 | Forced - Immediate | 2013 | Gas | GG | 300 | Gas Turbine/Jet Engine (Simple Cycle Operation) | MRO | Summer | 83.3 | 49 | 1 | 1 | 3973-DCS - internal and termination wiring | U1-Forced - Immediate | 300-Gas Turbine/Jet Engine (Simple Cycle Operation)
3973 | DCS - internal and termination wiring | Balance of Plant | Miscellaneous (Balance of Plant) | U1 | Forced - Immediate | 2013 | Hydro | WA | 500 | Pumped Storage/Hydro | SERC | Off-Peak | 30.0667 | 22 | 2 | 2 | 3973-DCS - internal and termination wiring | U1-Forced - Immediate | 500-Pumped Storage/Hydro
3973 | DCS - internal and termination wiring | Balance of Plant | Miscellaneous (Balance of Plant) | U1 | Forced - Immediate | 2013 | Hydro | WA | 500 | Pumped Storage/Hydro | WECC | Summer | 23.68 | 47.36 | 1 | 1 | 3973-DCS - internal and termination wiring | U1-Forced - Immediate | 500-Pumped Storage/Hydro
3973 | DCS - internal and termination wiring | Balance of Plant | Miscellaneous (Balance of Plant) | SF | Startup Failure | 2013 | Hydro | WA | 500 | Pumped Storage/Hydro | MRO | Winter | 38.57 | 19.95 | 1 | 1 | 3973-DCS - internal and termination wiring | SF-Startup Failure | 500-Pumped Storage/Hydro
3973 | DCS - internal and termination wiring | Balance of Plant | Miscellaneous (Balance of Plant) | U1 | Forced - Immediate | 2013 | Hydro | WA | 500 | Pumped Storage/Hydro | MRO | Winter | 3.99 | 19.95 | 1 | 1 | 3973-DCS - internal and termination wiring | U1-Forced - Immediate | 500-Pumped Storage/Hydro
3973 | DCS - internal and termination wiring | Balance of Plant | Miscellaneous (Balance of Plant) | SF | Startup Failure | 2013 | Hydro | WA | 500 | Pumped Storage/Hydro | MRO | Winter | 5.6525 | 19.95 | 1 | 1 | 3973-DCS - internal and termination wiring | SF-Startup Failure | 500-Pumped Storage/Hydro
3973 | DCS - internal and termination wiring | Balance of Plant | Miscellaneous (Balance of Plant) | U1 | Forced - Immediate | 2013 | Hydro | WA | 500 | Pumped Storage/Hydro | MRO | Winter | 6.9825 | 19.95 | 1 | 1 | 3973-DCS - internal and termination wiring | U1-Forced - Immediate | 500-Pumped Storage/Hydro
3973 | DCS - internal and termination wiring | Balance of Plant | Miscellaneous (Balance of Plant) | U1 | Forced - Immediate | 2013 | Hydro | WA | 500 | Pumped Storage/Hydro | MRO | Off-Peak | 26.45 | 23 | 1 | 1 | 3973-DCS - internal and termination wiring | U1-Forced - Immediate | 500-Pumped Storage/Hydro
3973 | DCS - internal and termination wiring | Balance of Plant | Miscellaneous (Balance of Plant) | U1 | Forced - Immediate | 2013 | Hydro | WA | 500 | Pumped Storage/Hydro | SERC | Off-Peak | 33 | 22 | 1 | 1 | 3973-DCS - internal and termination wiring | U1-Forced - Immediate | 500-Pumped Storage/Hydro
3973 | DCS - internal and termination wiring | Balance of Plant | Miscellaneous (Balance of Plant) | U1 | Forced - Immediate | 2013 | Hydro | WA | 500 | Pumped Storage/Hydro | SERC | Winter | 38.25 | 45 | 1 | 1 | 3973-DCS - internal and termination wiring | U1-Forced - Immediate | 500-Pumped Storage/Hydro
3973 | DCS - internal and termination wiring | Balance of Plant | Miscellaneous (Balance of Plant) | U1 | Forced - Immediate | 2013 | Hydro | WA | 500 | Pumped Storage/Hydro | SERC | Off-Peak | 23.8333 | 22 | 2 | 2 | 3973-DCS - internal and termination wiring | U1-Forced - Immediate | 500-Pumped Storage/Hydro
3973 | DCS - internal and termination wiring | Balance of Plant | Miscellaneous (Balance of Plant) | U1 | Forced - Immediate | 2013 | Gas | GG | 850 | Combined Cycle Block | WECC | Off-Peak | 3148.89 | 244.1 | 1 | 1 | 3973-DCS - internal and termination wiring | U1-Forced - Immediate | 850-Combined Cycle Block
3973 | DCS - internal and termination wiring | Balance of Plant | Miscellaneous (Balance of Plant) | U2 | Forced - Delayed | 2013 | Gas | GG | 851 | CC GT units | WECC | Summer | 504.3999 | 156 | 1 | 1 | 3973-DCS - internal and termination wiring | U2-Forced - Delayed | 851-CC GT units
3974 | DCS - logic problems | Balance of Plant | Miscellaneous (Balance of Plant) | D1 | Forced - Immediate | 2013 | Coal | CC | 100 | Fossil-Steam | MRO | Off-Peak | 37.9666 | 134 | 1 | 1 | 3974-DCS - logic problems | D1-Forced - Immediate | 100-Fossil-Steam
3974 | DCS - logic problems | Balance of Plant | Miscellaneous (Balance of Plant) | D1 | Forced - Immediate | 2013 | Coal | CC | 100 | Fossil-Steam | MRO | Off-Peak | 44.6666 | 134 | 1 | 1 | 3974-DCS - logic problems | D1-Forced - Immediate | 100-Fossil-Steam
3974 | DCS - logic problems | Balance of Plant | Miscellaneous (Balance of Plant) | D1 | Forced - Immediate | 2013 | Coal | CC | 100 | Fossil-Steam | MRO | Off-Peak | 542.7998 | 276 | 1 | 1 | 3974-DCS - logic problems | D1-Forced - Immediate | 100-Fossil-Steam
3974 | DCS - logic problems | Balance of Plant | Miscellaneous (Balance of Plant) | D1 | Forced - Immediate | 2013 | Coal | CC | 100 | Fossil-Steam | SERC | Summer | 28.4166 | 31 | 1 | 1 | 3974-DCS - logic problems | D1-Forced - Immediate | 100-Fossil-Steam
3974 | DCS - logic problems | Balance of Plant | Miscellaneous (Balance of Plant) | U1 | Forced - Immediate | 2013 | Other | WD | 100 | Fossil-Steam | SERC | Summer | 129.5333 | 58 | 1 | 1 | 3974-DCS - logic problems | U1-Forced - Immediate | 100-Fossil-Steam
3974 | DCS - logic problems | Balance of Plant | Miscellaneous (Balance of Plant) | D1 | Forced - Immediate | 2013 | Coal | CC | 100 | Fossil-Steam | MRO | Off-Peak | 428.9999 | 234 | 1 | 1 | 3974-DCS - logic problems | D1-Forced - Immediate | 100-Fossil-Steam
3974 | DCS - logic problems | Balance of Plant | Miscellaneous (Balance of Plant) | U1 | Forced - Immediate | 2013 | Coal | CC | 100 | Fossil-Steam | SERC | Summer | 1657.5 | 510 | 1 | 1 | 3974-DCS - logic problems | U1-Forced - Immediate | 100-Fossil-Steam
3974 | DCS - logic problems | Balance of Plant | Miscellaneous (Balance of Plant) | U1 | Forced - Immediate | 2013 | Coal | CC | 100 | Fossil-Steam | SERC | Winter | 6558.75 | 825 | 1 | 1 | 3974-DCS - logic problems | U1-Forced - Immediate | 100-Fossil-Steam
3974 | DCS - logic problems | Balance of Plant | Miscellaneous (Balance of Plant) | U1 | Forced - Immediate | 2013 | Gas | GG | 100 | Fossil-Steam | WECC | Summer | 10.636 | 26.59 | 1 | 1 | 3974-DCS - logic problems | U1-Forced - Immediate | 100-Fossil-Steam
3974 | DCS - logic problems | Balance of Plant | Miscellaneous (Balance of Plant) | U1 | Forced - Immediate | 2013 | Oil | OO | 100 | Fossil-Steam | NPCC | Winter | 22373.7482 | 406.18 | 1 | 1 | 3974-DCS - logic problems | U1-Forced - Immediate | 100-Fossil-Steam
3974 | DCS - logic problems | Balance of Plant | Miscellaneous (Balance of Plant) | SF | Startup Failure | 2013 | Gas | GG | 100 | Fossil-Steam | WECC | Summer | 3.9885 | 26.59 | 1 | 1 | 3974-DCS - logic problems | SF-Startup Failure | 100-Fossil-Steam
3974 | DCS - logic problems | Balance of Plant | Miscellaneous (Balance of Plant) | U1 | Forced - Immediate | 2013 | Coal | CC | 100 | Fossil-Steam | MRO | Summer | 49.6375 | 18.05 | 1 | 1 | 3974-DCS - logic problems | U1-Forced - Immediate | 100-Fossil-Steam
3974 | DCS - logic problems | Balance of Plant | Miscellaneous (Balance of Plant) | U1 | Forced - Immediate | 2013 | Gas | GG | 100 | Fossil-Steam | WECC | Summer | 22.1583 | 26.59 | 1 | 1 | 3974-DCS - logic problems | U1-Forced - Immediate | 100-Fossil-Steam
3974 | DCS - logic problems | Balance of Plant | Miscellaneous (Balance of Plant) | D1 | Forced - Immediate | 2013 | Coal | CC | 100 | Fossil-Steam | WECC | Winter | 12.6 | 36 | 1 | 1 | 3974-DCS - logic problems | D1-Forced - Immediate | 100-Fossil-Steam
3974 | DCS - logic problems | Balance of Plant | Miscellaneous (Balance of Plant) | D1 | Forced - Immediate | 2013 | Coal | CC | 100 | Fossil-Steam | RFC | Winter | 650 | 260 | 1 | 1 | 3974-DCS - logic problems | D1-Forced - Immediate | 100-Fossil-Steam
3974 | DCS - logic problems | Balance of Plant | Miscellaneous (Balance of Plant) | D1 | Forced - Immediate | 2013 | Coal | OS | 100 | Fossil-Steam | MRO | Off-Peak | 53.8525 | 16.57 | 1 | 1 | 3974-DCS - logic problems | D1-Forced - Immediate | 100-Fossil-Steam
3974 | DCS - logic problems | Balance of Plant | Miscellaneous (Balance of Plant) | D1 | Forced - Immediate | 2013 | Oil | OO | 100 | Fossil-Steam | NPCC | Summer | 6.6666 | 80 | 1 | 1 | 3974-DCS - logic problems | D1-Forced - Immediate | 100-Fossil-Steam
3974 | DCS - logic problems | Balance of Plant | Miscellaneous (Balance of Plant) | U1 | Forced - Immediate | 2013 | Coal | CC | 100 | Fossil-Steam | WECC | Off-Peak | 484.5 | 85 | 1 | 1 | 3974-DCS - logic problems | U1-Forced - Immediate | 100-Fossil-Steam
3974 | DCS - logic problems | Balance of Plant | Miscellaneous (Balance of Plant) | D1 | Forced - Immediate | 2013 | Coal | CC | 100 | Fossil-Steam | SERC | Off-Peak | 72.3333 | 31 | 1 | 1 | 3974-DCS - logic problems | D1-Forced - Immediate | 100-Fossil-Steam
3974 | DCS - logic problems | Balance of Plant | Miscellaneous (Balance of Plant) | D1 | Forced - Immediate | 2013 | Coal | CC | 100 | Fossil-Steam | MRO | Off-Peak | 667.3332 | 364 | 1 | 1 | 3974-DCS - logic problems | D1-Forced - Immediate | 100-Fossil-Steam
3974 | DCS - logic problems | Balance of Plant | Miscellaneous (Balance of Plant) | D1 | Forced - Immediate | 2013 | Coal | CC | 100 | Fossil-Steam | SERC | Summer | 612.5 | 175 | 1 | 1 | 3974-DCS - logic problems | D1-Forced - Immediate | 100-Fossil-Steam
3974 | DCS - logic problems | Balance of Plant | Miscellaneous (Balance of Plant) | D1 | Forced - Immediate | 2013 | Coal | CC | 100 | Fossil-Steam | MRO | Summer | 1201 | 10 | 1 | 1 | 3974-DCS - logic problems | D1-Forced - Immediate | 100-Fossil-Steam
3974 | DCS - logic problems | Balance of Plant | Miscellaneous (Balance of Plant) | U1 | Forced - Immediate | 2013 | Coal | CC | 100 | Fossil-Steam | WECC | Off-Peak | 1493.1665 | 527 | 1 | 1 | 3974-DCS - logic problems | U1-Forced - Immediate | 100-Fossil-Steam
3974 | DCS - logic problems | Balance of Plant | Miscellaneous (Balance of Plant) | U1 | Forced - Immediate | 2013 | Coal | CC | 100 | Fossil-Steam | SERC | Off-Peak | 3432.5662 | 658 | 1 | 1 | 3974-DCS - logic problems | U1-Forced - Immediate | 100-Fossil-Steam
3974 | DCS - logic problems | Balance of Plant | Miscellaneous (Balance of Plant) | U1 | Forced - Immediate | 2013 | Gas | GG | 100 | Fossil-Steam | SERC | Off-Peak | 1751.75 | 539 | 1 | 1 | 3974-DCS - logic problems | U1-Forced - Immediate | 100-Fossil-Steam
3974 | DCS - logic problems | Balance of Plant | Miscellaneous (Balance of Plant) | D1 | Forced - Immediate | 2013 | Coal | CC | 100 | Fossil-Steam | WECC | Off-Peak | 202.4 | 132 | 1 | 1 | 3974-DCS - logic problems | D1-Forced - Immediate | 100-Fossil-Steam
3974 | DCS - logic problems | Balance of Plant | Miscellaneous (Balance of Plant) | U1 | Forced - Immediate | 2013 | Coal | CC | 100 | Fossil-Steam | RFC | Off-Peak | 5061.4665 | 638 | 1 | 1 | 3974-DCS - logic problems | U1-Forced - Immediate | 100-Fossil-Steam
3974 | DCS - logic problems | Balance of Plant | Miscellaneous (Balance of Plant) | U1 | Forced - Immediate | 2013 | Coal | CC | 100 | Fossil-Steam | MRO | Summer | 99.1999 | 93 | 1 | 1 | 3974-DCS - logic problems | U1-Forced - Immediate | 100-Fossil-Steam
3974 | DCS - logic problems | Balance of Plant | Miscellaneous (Balance of Plant) | U1 | Forced - Immediate | 2013 | Gas | GG | 100 | Fossil-Steam | WECC | Summer | 13.295 | 26.59 | 1 | 1 | 3974-DCS - logic problems | U1-Forced - Immediate | 100-Fossil-Steam
3974 | DCS - logic problems | Balance of Plant | Miscellaneous (Balance of Plant) | D1 | Forced - Immediate | 2013 | Coal | CC | 100 | Fossil-Steam | RFC | Winter | 170.6666 | 160 | 1 | 1 | 3974-DCS - logic problems | D1-Forced - Immediate | 100-Fossil-Steam
3974 | DCS - logic problems | Balance of Plant | Miscellaneous (Balance of Plant) | U1 | Forced - Immediate | 2013 | Coal | CC | 100 | Fossil-Steam | WECC | Off-Peak | 87.5 | 175 | 1 | 1 | 3974-DCS - logic problems | U1-Forced - Immediate | 100-Fossil-Steam
3974 | DCS - logic problems | Balance of Plant | Miscellaneous (Balance of Plant) | U1 | Forced - Immediate | 2013 | Coal | CC | 100 | Fossil-Steam | MRO | Off-Peak | 5473.9998 | 690 | 1 | 1 | 3974-DCS - logic problems | U1-Forced - Immediate | 100-Fossil-Steam
3974 | DCS - logic problems | Balance of Plant | Miscellaneous (Balance of Plant) | U1 | Forced - Immediate | 2013 | Gas | GG | 100 | Fossil-Steam | WECC | Summer | 367.8283 | 26.59 | 1 | 1 | 3974-DCS - logic problems | U1-Forced - Immediate | 100-Fossil-Steam
3974 | DCS - logic problems | Balance of Plant | Miscellaneous (Balance of Plant) | U1 | Forced - Immediate | 2013 | Waste Heat | WH | 100 | Fossil-Steam | WECC | Summer | 21.272 | 26.59 | 1 | 1 | 3974-DCS - logic problems | U1-Forced - Immediate | 100-Fossil-Steam
3974 | DCS - logic problems | Balance of Plant | Miscellaneous (Balance of Plant) | U2 | Forced - Delayed | 2013 | Coal | CC | 100 | Fossil-Steam | SERC | Winter | 31927.5 | 825 | 1 | 1 | 3974-DCS - logic problems | U2-Forced - Delayed | 100-Fossil-Steam
3974 | DCS - logic problems | Balance of Plant | Miscellaneous (Balance of Plant) | U1 | Forced - Immediate | 2013 | Coal | CC | 100 | Fossil-Steam | SERC | Off-Peak | 1100 | 176 | 1 | 1 | 3974-DCS - logic problems | U1-Forced - Immediate | 100-Fossil-Steam
3974 | DCS - logic problems | Balance of Plant | Miscellaneous (Balance of Plant) | U1 | Forced - Immediate | 2013 | Gas | GG | 100 | Fossil-Steam | MRO | Summer | 143.5666 | 146 | 1 | 1 | 3974-DCS - logic problems | U1-Forced - Immediate | 100-Fossil-Steam
3974 | DCS - logic problems | Balance of Plant | Miscellaneous (Balance of Plant) | U1 | Forced - Immediate | 2013 | Gas | GG | 300 | Gas Turbine/Jet Engine (Simple Cycle Operation) | SERC | Winter | 11.645 | 116.45 | 1 | 1 | 3974-DCS - logic problems | U1-Forced - Immediate | 300-Gas Turbine/Jet Engine (Simple Cycle Operation)
3974 | DCS - logic problems | Balance of Plant | Miscellaneous (Balance of Plant) | D1 | Forced - Immediate | 2013 | Gas | GG | 300 | Gas Turbine/Jet Engine (Simple Cycle Operation) | MRO | Off-Peak | 42.6666 | 25.6 | 1 | 1 | 3974-DCS - logic problems | D1-Forced - Immediate | 300-Gas Turbine/Jet Engine (Simple Cycle Operation)
3974 | DCS - logic problems | Balance of Plant | Miscellaneous (Balance of Plant) | U1 | Forced - Immediate | 2013 | Gas | GG | 300 | Gas Turbine/Jet Engine (Simple Cycle Operation) | MRO | Off-Peak | 91.76 | 49.6 | 1 | 1 | 3974-DCS - logic problems | U1-Forced - Immediate | 300-Gas Turbine/Jet Engine (Simple Cycle Operation)
3974 | DCS - logic problems | Balance of Plant | Miscellaneous (Balance of Plant) | U1 | Forced - Immediate | 2013 | Gas | GG | 300 | Gas Turbine/Jet Engine (Simple Cycle Operation) | WECC | Off-Peak | 137.6 | 48 | 2 | 2 | 3974-DCS - logic problems | U1-Forced - Immediate | 300-Gas Turbine/Jet Engine (Simple Cycle Operation)
3974 | DCS - logic problems | Balance of Plant | Miscellaneous (Balance of Plant) | U1 | Forced - Immediate | 2013 | Gas | GG | 300 | Gas Turbine/Jet Engine (Simple Cycle Operation) | WECC | Summer | 52.6666 | 79 | 1 | 1 | 3974-DCS - logic problems | U1-Forced - Immediate | 300-Gas Turbine/Jet Engine (Simple Cycle Operation)
3974 | DCS - logic problems | Balance of Plant | Miscellaneous (Balance of Plant) | U1 | Forced - Immediate | 2013 | Gas | GG | 300 | Gas Turbine/Jet Engine (Simple Cycle Operation) | SERC | Winter | 587.9166 | 85 | 1 | 1 | 3974-DCS - logic problems | U1-Forced - Immediate | 300-Gas Turbine/Jet Engine (Simple Cycle Operation)
3974 | DCS - logic problems | Balance of Plant | Miscellaneous (Balance of Plant) | U1 | Forced - Immediate | 2013 | Oil | DI | 300 | Gas Turbine/Jet Engine (Simple Cycle Operation) | MRO | Winter | 170.9547 | 19.84 | 1 | 1 | 3974-DCS - logic problems | U1-Forced - Immediate | 300-Gas Turbine/Jet Engine (Simple Cycle Operation)
3974 | DCS - logic problems | Balance of Plant | Miscellaneous (Balance of Plant) | U1 | Forced - Immediate | 2013 | Gas | GG | 300 | Gas Turbine/Jet Engine (Simple Cycle Operation) | RFC | Off-Peak | 3550 | 100 | 1 | 1 | 3974-DCS - logic problems | U1-Forced - Immediate | 300-Gas Turbine/Jet Engine (Simple Cycle Operation)
3974 | DCS - logic problems | Balance of Plant | Miscellaneous (Balance of Plant) | SF | Startup Failure | 2013 | Gas | GG | 300 | Gas Turbine/Jet Engine (Simple Cycle Operation) | WECC | Summer | 15.3333 | 46 | 1 | 1 | 3974-DCS - logic problems | SF-Startup Failure | 300-Gas Turbine/Jet Engine (Simple Cycle Operation)
3974 | DCS - logic problems | Balance of Plant | Miscellaneous (Balance of Plant) | U1 | Forced - Immediate | 2013 | Gas | GG | 300 | Gas Turbine/Jet Engine (Simple Cycle Operation) | WECC | Off-Peak | 118.1698 | 39.61 | 1 | 1 | 3974-DCS - logic problems | U1-Forced - Immediate | 300-Gas Turbine/Jet Engine (Simple Cycle Operation)
3974 | DCS - logic problems | Balance of Plant | Miscellaneous (Balance of Plant) | U1 | Forced - Immediate | 2013 | Gas | GG | 300 | Gas Turbine/Jet Engine (Simple Cycle Operation) | WECC | Off-Peak | 236.8 | 48 | 1 | 1 | 3974-DCS - logic problems | U1-Forced - Immediate | 300-Gas Turbine/Jet Engine (Simple Cycle Operation)
3974 | DCS - logic problems | Balance of Plant | Miscellaneous (Balance of Plant) | U1 | Forced - Immediate | 2013 | Gas | GG | 300 | Gas Turbine/Jet Engine (Simple Cycle Operation) | SERC | Off-Peak | 356.8 | 223 | 1 | 1 | 3974-DCS - logic problems | U1-Forced - Immediate | 300-Gas Turbine/Jet Engine (Simple Cycle Operation)
3974 | DCS - logic problems | Balance of Plant | Miscellaneous (Balance of Plant) | U1 | Forced - Immediate | 2013 | Gas | GG | 300 | Gas Turbine/Jet Engine (Simple Cycle Operation) | SERC | Off-Peak | 408.8333 | 223 | 1 | 1 | 3974-DCS - logic problems | U1-Forced - Immediate | 300-Gas Turbine/Jet Engine (Simple Cycle Operation)
3974 | DCS - logic problems | Balance of Plant | Miscellaneous (Balance of Plant) | U1 | Forced - Immediate | 2013 | Gas | GG | 300 | Gas Turbine/Jet Engine (Simple Cycle Operation) | WECC | Off-Peak | 660 | 55 | 1 | 1 | 3974-DCS - logic problems | U1-Forced - Immediate | 300-Gas Turbine/Jet Engine (Simple Cycle Operation)
3974 | DCS - logic problems | Balance of Plant | Miscellaneous (Balance of Plant) | D1 | Forced - Immediate | 2013 | Gas | GG | 300 | Gas Turbine/Jet Engine (Simple Cycle Operation) | TRE | Off-Peak | 5187.95 | 3 | 1 | 1 | 3974-DCS - logic problems | D1-Forced - Immediate | 300-Gas Turbine/Jet Engine (Simple Cycle Operation)
3974 | DCS - logic problems | Balance of Plant | Miscellaneous (Balance of Plant) | U1 | Forced - Immediate | 2013 | Gas | GG | 300 | Gas Turbine/Jet Engine (Simple Cycle Operation) | RFC | Off-Peak | 2821.6666 | 100 | 1 | 1 | 3974-DCS - logic problems | U1-Forced - Immediate | 300-Gas Turbine/Jet Engine (Simple Cycle Operation)
3974 | DCS - logic problems | Balance of Plant | Miscellaneous (Balance of Plant) | U1 | Forced - Immediate | 2013 | Gas | GG | 300 | Gas Turbine/Jet Engine (Simple Cycle Operation) | WECC | Summer | 523.1333 | 38 | 1 | 1 | 3974-DCS - logic problems | U1-Forced - Immediate | 300-Gas Turbine/Jet Engine (Simple Cycle Operation)
3974 | DCS - logic problems | Balance of Plant | Miscellaneous (Balance of Plant) | U1 | Forced - Immediate | 2013 | Oil | DI | 300 | Gas Turbine/Jet Engine (Simple Cycle Operation) | MRO | Winter | 159.712 | 19.84 | 1 | 1 | 3974-DCS - logic problems | U1-Forced - Immediate | 300-Gas Turbine/Jet Engine (Simple Cycle Operation)
3974 | DCS - logic problems | Balance of Plant | Miscellaneous (Balance of Plant) | SF | Startup Failure | 2013 | Gas | GG | 300 | Gas Turbine/Jet Engine (Simple Cycle Operation) | RFC | Summer | 5 | 100 | 1 | 1 | 3974-DCS - logic problems | SF-Startup Failure | 300-Gas Turbine/Jet Engine (Simple Cycle Operation)
3974 | DCS - logic problems | Balance of Plant | Miscellaneous (Balance of Plant) | U1 | Forced - Immediate | 2013 | Gas | GG | 300 | Gas Turbine/Jet Engine (Simple Cycle Operation) | WECC | Off-Peak | 129.3333 | 40 | 1 | 1 | 3974-DCS - logic problems | U1-Forced - Immediate | 300-Gas Turbine/Jet Engine (Simple Cycle Operation)
3974 | DCS - logic problems | Balance of Plant | Miscellaneous (Balance of Plant) | U1 | Forced - Immediate | 2013 | Gas | GG | 300 | Gas Turbine/Jet Engine (Simple Cycle Operation) | NPCC | Winter | 26.1333 | 49 | 1 | 1 | 3974-DCS - logic problems | U1-Forced - Immediate | 300-Gas Turbine/Jet Engine (Simple Cycle Operation)
3974 | DCS - logic problems | Balance of Plant | Miscellaneous (Balance of Plant) | U1 | Forced - Immediate | 2013 | Oil | DI | 300 | Gas Turbine/Jet Engine (Simple Cycle Operation) | MRO | Winter | 330.9973 | 19.84 | 1 | 1 | 3974-DCS - logic problems | U1-Forced - Immediate | 300-Gas Turbine/Jet Engine (Simple Cycle Operation)
3974 | DCS - logic problems | Balance of Plant | Miscellaneous (Balance of Plant) | SF | Startup Failure | 2013 | Oil | DI | 300 | Gas Turbine/Jet Engine (Simple Cycle Operation) | MRO | Winter | 0.33065 | 19.84 | 1 | 2 | 3974-DCS - logic problems | SF-Startup Failure | 300-Gas Turbine/Jet Engine (Simple Cycle Operation)
3974 | DCS - logic problems | Balance of Plant | Miscellaneous (Balance of Plant) | SF | Startup Failure | 2013 | Hydro | WA | 500 | Pumped Storage/Hydro | WECC | Off-Peak | 8.5657 | 36.71 | 1 | 1 | 3974-DCS - logic problems | SF-Startup Failure | 500-Pumped Storage/Hydro
3974 | DCS - logic problems | Balance of Plant | Miscellaneous (Balance of Plant) | U1 | Forced - Immediate | 2013 | Hydro | WA | 500 | Pumped Storage/Hydro | WECC | Off-Peak | 103.55 | 57 | 1 | 1 | 3974-DCS - logic problems | U1-Forced - Immediate | 500-Pumped Storage/Hydro
3974 | DCS - logic problems | Balance of Plant | Miscellaneous (Balance of Plant) | U1 | Forced - Immediate | 2013 | Hydro | WA | 500 | Pumped Storage/Hydro | WECC | Summer | 26.8256 | 34.99 | 1 | 1 | 3974-DCS - logic problems | U1-Forced - Immediate | 500-Pumped Storage/Hydro
3974 | DCS - logic problems | Balance of Plant | Miscellaneous (Balance of Plant) | SF | Startup Failure | 2013 | Hydro | WA | 500 | Pumped Storage/Hydro | WECC | Off-Peak | 9.1775 | 36.71 | 1 | 1 | 3974-DCS - logic problems | SF-Startup Failure | 500-Pumped Storage/Hydro
3974 | DCS - logic problems | Balance of Plant | Miscellaneous (Balance of Plant) | U1 | Forced - Immediate | 2013 | Hydro | WA | 500 | Pumped Storage/Hydro | SERC | Off-Peak | 23540 | 220 | 2 | 2 | 3974-DCS - logic problems | U1-Forced - Immediate | 500-Pumped Storage/Hydro
3974 | DCS - logic problems | Balance of Plant | Miscellaneous (Balance of Plant) | SF | Startup Failure | 2013 | Hydro | WA | 500 | Pumped Storage/Hydro | WECC | Off-Peak | 3.0592 | 36.71 | 1 | 1 | 3974-DCS - logic problems | SF-Startup Failure | 500-Pumped Storage/Hydro
3974 | DCS - logic problems | Balance of Plant | Miscellaneous (Balance of Plant) | SF | Startup Failure | 2013 | Hydro | WA | 500 | Pumped Storage/Hydro | WECC | Off-Peak | 7.342 | 36.71 | 1 | 1 | 3974-DCS - logic problems | SF-Startup Failure | 500-Pumped Storage/Hydro
3974 | DCS - logic problems | Balance of Plant | Miscellaneous (Balance of Plant) | U1 | Forced - Immediate | 2013 | Hydro | WA | 500 | Pumped Storage/Hydro | SERC | Off-Peak | 1748.6332 | 502 | 1 | 1 | 3974-DCS - logic problems | U1-Forced - Immediate | 500-Pumped Storage/Hydro
3974 | DCS - logic problems | Balance of Plant | Miscellaneous (Balance of Plant) | U1 | Forced - Immediate | 2013 | Hydro | WA | 500 | Pumped Storage/Hydro | WECC | Off-Peak | 113.4571 | 86.17 | 1 | 1 | 3974-DCS - logic problems | U1-Forced - Immediate | 500-Pumped Storage/Hydro
3974 | DCS - logic problems | Balance of Plant | Miscellaneous (Balance of Plant) | U1 | Forced - Immediate | 2013 | Hydro | WA | 500 | Pumped Storage/Hydro | WECC | Summer | 142.2 | 36 | 1 | 1 | 3974-DCS - logic problems | U1-Forced - Immediate | 500-Pumped Storage/Hydro
3974 | DCS - logic problems | Balance of Plant | Miscellaneous (Balance of Plant) | U1 | Forced - Immediate | 2013 | Gas | GG | 800 | Miscellaneous | SERC | Off-Peak | 408.8333 | 223 | 1 | 1 | 3974-DCS - logic problems | U1-Forced - Immediate | 800-Miscellaneous
3974 | DCS - logic problems | Balance of Plant | Miscellaneous (Balance of Plant) | U1 | Forced - Immediate | 2013 | Gas | GG | 800 | Miscellaneous | SERC | Off-Peak | 356.8 | 223 | 1 | 1 | 3974-DCS - logic problems | U1-Forced - Immediate | 800-Miscellaneous
3974 | DCS - logic problems | Balance of Plant | Miscellaneous (Balance of Plant) | U1 | Forced - Immediate | 2013 | Waste Heat | WH | 800 | Miscellaneous | WECC | Off-Peak | 309.3333 | 80 | 1 | 1 | 3974-DCS - logic problems | U1-Forced - Immediate | 800-Miscellaneous
3974 | DCS - logic problems | Balance of Plant | Miscellaneous (Balance of Plant) | U1 | Forced - Immediate | 2013 | Gas | GG | 810 | Multi-boiler/Multi-turbine | NPCC | Summer | 1812 | 75.5 | 1 | 1 | 3974-DCS - logic problems | U1-Forced - Immediate | 810-Multi-boiler/Multi-turbine
3974 | DCS - logic problems | Balance of Plant | Miscellaneous (Balance of Plant) | U1 | Forced - Immediate | 2013 | Geothermal | GE | 830 | Geothermal | WECC | Off-Peak | 761.901 | 51.83 | 1 | 1 | 3974-DCS - logic problems | U1-Forced - Immediate | 830-Geothermal
3974 | DCS - logic problems | Balance of Plant | Miscellaneous (Balance of Plant) | D1 | Forced - Immediate | 2013 | Gas | GG | 850 | Combined Cycle Block | SERC | Winter | 19897.5 | 70 | 1 | 1 | 3974-DCS - logic problems | D1-Forced - Immediate | 850-Combined Cycle Block
3974 | DCS - logic problems | Balance of Plant | Miscellaneous (Balance of Plant) | U1 | Forced - Immediate | 2013 | Gas | GG | 850 | Combined Cycle Block | NPCC | Off-Peak | 249.1866 | 339.8 | 1 | 1 | 3974-DCS - logic problems | U1-Forced - Immediate | 850-Combined Cycle Block
3974 | DCS - logic problems | Balance of Plant | Miscellaneous (Balance of Plant) | U1 | Forced - Immediate | 2013 | Gas | GG | 850 | Combined Cycle Block | SERC | Off-Peak | 431.0665 | 488 | 1 | 1 | 3974-DCS - logic problems | U1-Forced - Immediate | 850-Combined Cycle Block
3974 | DCS - logic problems | Balance of Plant | Miscellaneous (Balance of Plant) | D1 | Forced - Immediate | 2013 | Gas | GG | 850 | Combined Cycle Block | SERC | Off-Peak | 967.9997 | 480 | 1 | 1 | 3974-DCS - logic problems | D1-Forced - Immediate | 850-Combined Cycle Block
3974 | DCS - logic problems | Balance of Plant | Miscellaneous (Balance of Plant) | D1 | Forced - Immediate | 2013 | Gas | GG | 850 | Combined Cycle Block | SERC | Winter | 8002.1666 | 70 | 1 | 1 | 3974-DCS - logic problems | D1-Forced - Immediate | 850-Combined Cycle Block
3974 | DCS - logic problems | Balance of Plant | Miscellaneous (Balance of Plant) | SF | Startup Failure | 2013 | Gas | GG | 850 | Combined Cycle Block | NPCC | Off-Peak | 158.5731 | 339.8 | 1 | 1 | 3974-DCS - logic problems | SF-Startup Failure | 850-Combined Cycle Block
3974 | DCS - logic problems | Balance of Plant | Miscellaneous (Balance of Plant) | U1 | Forced - Immediate | 2013 | Gas | GG | 850 | Combined Cycle Block | NPCC | Summer | 97.5333 | 77 | 1 | 1 | 3974-DCS - logic problems | U1-Forced - Immediate | 850-Combined Cycle Block
3974 | DCS - logic problems | Balance of Plant | Miscellaneous (Balance of Plant) | D1 | Forced - Immediate | 2013 | Gas | GG | 850 | Combined Cycle Block | NPCC | Summer | 10.5 | 70 | 1 | 1 | 3974-DCS - logic problems | D1-Forced - Immediate | 850-Combined Cycle Block
3974 | DCS - logic problems | Balance of Plant | Miscellaneous (Balance of Plant) | U1 | Forced - Immediate | 2013 | Gas | GG | 850 | Combined Cycle Block | SERC | Off-Peak | 959.733 | 488 | 1 | 1 | 3974-DCS - logic problems | U1-Forced - Immediate | 850-Combined Cycle Block
3974 | DCS - logic problems | Balance of Plant | Miscellaneous (Balance of Plant) | U1 | Forced - Immediate | 2013 | Gas | GG | 851 | CC GT units | MRO | Summer | 290.0333 | 154 | 1 | 1 | 3974-DCS - logic problems | U1-Forced - Immediate | 851-CC GT units
3974 | DCS - logic problems | Balance of Plant | Miscellaneous (Balance of Plant) | U1 | Forced - Immediate | 2013 | Gas | GG | 851 | CC GT units | RFC | Summer | 317.7699 | 221.7 | 1 | 1 | 3974-DCS - logic problems | U1-Forced - Immediate | 851-CC GT units
3974 | DCS - logic problems | Balance of Plant | Miscellaneous (Balance of Plant) | U1 | Forced - Immediate | 2013 | Gas | GG | 851 | CC GT units | WECC | Summer | 754.9332 | 149 | 1 | 1 | 3974-DCS - logic problems | U1-Forced - Immediate | 851-CC GT units
3974 | DCS - logic problems | Balance of Plant | Miscellaneous (Balance of Plant) | SF | Startup Failure | 2013 | Gas | GG | 851 | CC GT units | WECC | Summer | 163.2353 | 37.24 | 1 | 1 | 3974-DCS - logic problems | SF-Startup Failure | 851-CC GT units
3974 | DCS - logic problems | Balance of Plant | Miscellaneous (Balance of Plant) | U1 | Forced - Immediate | 2013 | Gas | GG | 851 | CC GT units | SERC | Summer | 330.4382 | 152.51 | 1 | 1 | 3974-DCS - logic problems | U1-Forced - Immediate | 851-CC GT units
3974 | DCS - logic problems | Balance of Plant | Miscellaneous (Balance of Plant) | U1 | Forced - Immediate | 2013 | Gas | GG | 851 | CC GT units | RFC | Summer | 901.5799 | 221.7 | 1 | 1 | 3974-DCS - logic problems | U1-Forced - Immediate | 851-CC GT units
3974 | DCS - logic problems | Balance of Plant | Miscellaneous (Balance of Plant) | U1 | Forced - Immediate | 2013 | Gas | GG | 851 | CC GT units | RFC | Summer | 3561.1649 | 218.7 | 1 | 1 | 3974-DCS - logic problems | U1-Forced - Immediate | 851-CC GT units
3974 | DCS - logic problems | Balance of Plant | Miscellaneous (Balance of Plant) | U1 | Forced - Immediate | 2013 | Gas | GG | 851 | CC GT units | WECC | Summer | 29.8 | 149 | 1 | 1 | 3974-DCS - logic problems | U1-Forced - Immediate | 851-CC GT units
3974 | DCS - logic problems | Balance of Plant | Miscellaneous (Balance of Plant) | D1 | Forced - Immediate | 2013 | Gas | GG | 852 | CC steam units | MRO | Summer | 224.1166 | 113 | 1 | 1 | 3974-DCS - logic problems | D1-Forced - Immediate | 852-CC steam units
3974 | DCS - logic problems | Balance of Plant | Miscellaneous (Balance of Plant) | U1 | Forced - Immediate | 2013 | Waste Heat | WH | 852 | CC steam units | RFC | Summer | 322.2265 | 219.7 | 1 | 1 | 3974-DCS - logic problems | U1-Forced - Immediate | 852-CC steam units
3974 | DCS - logic problems | Balance of Plant | Miscellaneous (Balance of Plant) | U1 | Forced - Immediate | 2013 | Waste Heat | WH | 852 | CC steam units | RFC | Summer | 2947.6415 | 219.7 | 1 | 1 | 3974-DCS - logic problems | U1-Forced - Immediate | 852-CC steam units
3974 | DCS - logic problems | Balance of Plant | Miscellaneous (Balance of Plant) | U1 | Forced - Immediate | 2013 | Waste Heat | WH | 852 | CC steam units | RFC | Summer | 263.64 | 219.7 | 1 | 1 | 3974-DCS - logic problems | U1-Forced - Immediate | 852-CC steam units
3974 | DCS - logic problems | Balance of Plant | Miscellaneous (Balance of Plant) | U1 | Forced - Immediate | 2013 | Gas | GG | 861 | CoG GT units | TRE | Off-Peak | 296.0833 | 187 | 1 | 1 | 3974-DCS - logic problems | U1-Forced - Immediate | 861-CoG GT units
3974 | DCS - logic problems | Balance of Plant | Miscellaneous (Balance of Plant) | U1 | Forced - Immediate | 2013 | Gas | GG | 861 | CoG GT units | TRE | Summer | 121.4166 | 155 | 1 | 1 | 3974-DCS - logic problems | U1-Forced - Immediate | 861-CoG GT units
3974 | DCS - logic problems | Balance of Plant | Miscellaneous (Balance of Plant) | SF | Startup Failure | 2013 | Gas | GG | 861 | CoG GT units | WECC | Winter | 313.8666 | 88 | 1 | 1 | 3974-DCS - logic problems | SF-Startup Failure | 861-CoG GT units
3974 | DCS - logic problems | Balance of Plant | Miscellaneous (Balance of Plant) | D1 | Forced - Immediate | 2013 | Waste Heat | WH | 862 | CoG steam units | TRE | Off-Peak | 98.1666 | 62 | 1 | 1 | 3974-DCS - logic problems | D1-Forced - Immediate | 862-CoG steam units
3974 | DCS - logic problems | Balance of Plant | Miscellaneous (Balance of Plant) | U1 | Forced - Immediate | 2013 | Waste Heat | WH | 862 | CoG steam units | TRE | Summer | 79.2 | 66 | 1 | 1 | 3974-DCS - logic problems | U1-Forced - Immediate | 862-CoG steam units
3974 | DCS - logic problems | Balance of Plant | Miscellaneous (Balance of Plant) | SF | Startup Failure | 2013 | Waste Heat | WH | 862 | CoG steam units | WECC | Winter | 101.2666 | 31 | 1 | 1 | 3974-DCS - logic problems | SF-Startup Failure | 862-CoG steam units
3975 | DCS - upgrades | Balance of Plant | Miscellaneous (Balance of Plant) | D1 | Forced - Immediate | 2013 | Coal | CC | 100 | Fossil-Steam | RFC | Winter | 136.7333 | 28 | 1 | 1 | 3975-DCS - upgrades | D1-Forced - Immediate | 100-Fossil-Steam
3975 | DCS - upgrades | Balance of Plant | Miscellaneous (Balance of Plant) | D1 | Forced - Immediate | 2013 | Gas | GG | 100 | Fossil-Steam | WECC | Summer | 1553.2 | 44 | 1 | 1 | 3975-DCS - upgrades | D1-Forced - Immediate | 100-Fossil-Steam
3975 | DCS - upgrades | Balance of Plant | Miscellaneous (Balance of Plant) | D1 | Forced - Immediate | 2013 | Gas | GG | 100 | Fossil-Steam | WECC | Summer | 995.1333 | 44 | 1 | 1 | 3975-DCS - upgrades | D1-Forced - Immediate | 100-Fossil-Steam
3975 | DCS - upgrades | Balance of Plant | Miscellaneous (Balance of Plant) | D1 | Forced - Immediate | 2013 | Gas | GG | 100 | Fossil-Steam | WECC | Summer | 1172.6 | 44 | 1 | 1 | 3975-DCS - upgrades | D1-Forced - Immediate | 100-Fossil-Steam
3975 | DCS - upgrades | Balance of Plant | Miscellaneous (Balance of Plant) | D1 | Forced - Immediate | 2013 | Other | WD | 100 | Fossil-Steam | SERC | Off-Peak | 252.3 | 18 | 1 | 1 | 3975-DCS - upgrades | D1-Forced - Immediate | 100-Fossil-Steam
3975 | DCS - upgrades | Balance of Plant | Miscellaneous (Balance of Plant) | D1 | Forced - Immediate | 2013 | Coal | CC | 100 | Fossil-Steam | SERC | Winter | 8.1333 | 4 | 1 | 1 | 3975-DCS - upgrades | D1-Forced - Immediate | 100-Fossil-Steam
3975 | DCS - upgrades | Balance of Plant | Miscellaneous (Balance of Plant) | U1 | Forced - Immediate | 2013 | Coal | CC | 100 | Fossil-Steam | MRO | Summer | 17698.8 | 686 | 1 | 1 | 3975-DCS - upgrades | U1-Forced - Immediate | 100-Fossil-Steam
3975 | DCS - upgrades | Balance of Plant | Miscellaneous (Balance of Plant) | U1 | Forced - Immediate | 2013 | Oil | DI | 300 | Gas Turbine/Jet Engine (Simple Cycle Operation) | SERC | Off-Peak | 56478.8 | 161 | 1 | 1 | 3975-DCS - upgrades | U1-Forced - Immediate | 300-Gas Turbine/Jet Engine (Simple Cycle Operation)
3975 | DCS - upgrades | Balance of Plant | Miscellaneous (Balance of Plant) | U1 | Forced - Immediate | 2013 | Oil | DI | 300 | Gas Turbine/Jet Engine (Simple Cycle Operation) | MRO | Winter | 1.424 | 21.36 | 1 | 1 | 3975-DCS - upgrades | U1-Forced - Immediate | 300-Gas Turbine/Jet Engine (Simple Cycle Operation)
3975 | DCS - upgrades | Balance of Plant | Miscellaneous (Balance of Plant) | U1 | Forced - Immediate | 2013 | Gas | GG | 300 | Gas Turbine/Jet Engine (Simple Cycle Operation) | RFC | Winter | 7520.3166 | 107 | 1 | 1 | 3975-DCS - upgrades | U1-Forced - Immediate | 300-Gas Turbine/Jet Engine (Simple Cycle Operation)
3975 | DCS - upgrades | Balance of Plant | Miscellaneous (Balance of Plant) | U1 | Forced - Immediate | 2013 | Gas | GG | 300 | Gas Turbine/Jet Engine (Simple Cycle Operation) | WECC | Off-Peak | 266.5996 | 48.62 | 1 | 1 | 3975-DCS - upgrades | U1-Forced - Immediate | 300-Gas Turbine/Jet Engine (Simple Cycle Operation)
3975 | DCS - upgrades | Balance of Plant | Miscellaneous (Balance of Plant) | U1 | Forced - Immediate | 2013 | Gas | GG | 300 | Gas Turbine/Jet Engine (Simple Cycle Operation) | NPCC | Winter | 70.3049 | 98.1 | 1 | 1 | 3975-DCS - upgrades | U1-Forced - Immediate | 300-Gas Turbine/Jet Engine (Simple Cycle Operation)
3975 | DCS - upgrades | Balance of Plant | Miscellaneous (Balance of Plant) | U1 | Forced - Immediate | 2013 | Gas | GG | 300 | Gas Turbine/Jet Engine (Simple Cycle Operation) | WECC | Off-Peak | 267.3673 | 48.76 | 1 | 1 | 3975-DCS - upgrades | U1-Forced - Immediate | 300-Gas Turbine/Jet Engine (Simple Cycle Operation)
3975 | DCS - upgrades | Balance of Plant | Miscellaneous (Balance of Plant) | U1 | Forced - Immediate | 2013 | Hydro | WA | 500 | Pumped Storage/Hydro | SERC | Summer | 88.894 | 34.19 | 1 | 1 | 3975-DCS - upgrades | U1-Forced - Immediate | 500-Pumped Storage/Hydro
3975 | DCS - upgrades | Balance of Plant | Miscellaneous (Balance of Plant) | U1 | Forced - Immediate | 2013 | Hydro | WA | 500 | Pumped Storage/Hydro | SERC | Summer | 92.313 | 34.19 | 1 | 1 | 3975-DCS - upgrades | U1-Forced - Immediate | 500-Pumped Storage/Hydro
3975 | DCS - upgrades | Balance of Plant | Miscellaneous (Balance of Plant) | U1 | Forced - Immediate | 2013 | Hydro | WA | 500 | Pumped Storage/Hydro | SERC | Summer | 12.5363 | 34.19 | 1 | 1 | 3975-DCS - upgrades | U1-Forced - Immediate | 500-Pumped Storage/Hydro
3975 | DCS - upgrades | Balance of Plant | Miscellaneous (Balance of Plant) | U3 | Forced - Postponed | 2013 | Hydro | WA | 500 | Pumped Storage/Hydro | WECC | Winter | 2.13 | 7.1 | 1 | 1 | 3975-DCS - upgrades | U3-Forced - Postponed | 500-Pumped Storage/Hydro
3975 | DCS - upgrades | Balance of Plant | Miscellaneous (Balance of Plant) | U1 | Forced - Immediate | 2013 | Gas | GG | 850 | Combined Cycle Block | WECC | Off-Peak | 2356.5 | 90 | 1 | 1 | 3975-DCS - upgrades | U1-Forced - Immediate | 850-Combined Cycle Block
3975 | DCS - upgrades | Balance of Plant | Miscellaneous (Balance of Plant) | U1 | Forced - Immediate | 2013 | Gas | GG | 850 | Combined Cycle Block | WECC | Off-Peak | 1291.5 | 90 | 1 | 1 | 3975-DCS - upgrades | U1-Forced - Immediate | 850-Combined Cycle Block
3975 | DCS - upgrades | Balance of Plant | Miscellaneous (Balance of Plant) | U1 | Forced - Immediate | 2013 | Gas | GG | 850 | Combined Cycle Block | WECC | Off-Peak | 176.9999 | 90 | 1 | 1 | 3975-DCS - upgrades | U1-Forced - Immediate | 850-Combined Cycle Block
3975 | DCS - upgrades | Balance of Plant | Miscellaneous (Balance of Plant) | D1 | Forced - Immediate | 2013 | Gas | GG | 851 | CC GT units | RFC | Summer | 45.6683 | 51.7 | 1 | 1 | 3975-DCS - upgrades | D1-Forced - Immediate | 851-CC GT units
3975 | DCS - upgrades | Balance of Plant | Miscellaneous (Balance of Plant) | D1 | Forced - Immediate | 2013 | Gas | GG | 851 | CC GT units | RFC | Summer | 51.9333 | 76 | 1 | 1 | 3975-DCS - upgrades | D1-Forced - Immediate | 851-CC GT units
3975 | DCS - upgrades | Balance of Plant | Miscellaneous (Balance of Plant) | D1 | Forced - Immediate | 2013 | Gas | GG | 851 | CC GT units | RFC | Summer | 75.7516 | 105.7 | 1 | 1 | 3975-DCS - upgrades | D1-Forced - Immediate | 851-CC GT units
3975 | DCS - upgrades | Balance of Plant | Miscellaneous (Balance of Plant) | D1 | Forced - Immediate | 2013 | Gas | GG | 851 | CC GT units | RFC | Summer | 85.55 | 87 | 1 | 1 | 3975-DCS - upgrades | D1-Forced - Immediate | 851-CC GT units
3975 | DCS - upgrades | Balance of Plant | Miscellaneous (Balance of Plant) | D1 | Forced - Immediate | 2013 | Gas | GG | 851 | CC GT units | RFC | Summer | 177.1 | 46 | 1 | 1 | 3975-DCS - upgrades | D1-Forced - Immediate | 851-CC GT units
3975 | DCS - upgrades | Balance of Plant | Miscellaneous (Balance of Plant) | D1 | Forced - Immediate | 2013 | Gas | GG | 851 | CC GT units | RFC | Summer | 387.1666 | 46 | 1 | 1 | 3975-DCS - upgrades | D1-Forced - Immediate | 851-CC GT units
3975 | DCS - upgrades | Balance of Plant | Miscellaneous (Balance of Plant) | D1 | Forced - Immediate | 2013 | Gas | GG | 851 | CC GT units | RFC | Summer | 6.17 | 61.7 | 1 | 1 | 3975-DCS - upgrades | D1-Forced - Immediate | 851-CC GT units
3975 | DCS - upgrades | Balance of Plant | Miscellaneous (Balance of Plant) | D1 | Forced - Immediate | 2013 | Gas | GG | 851 | CC GT units | RFC | Summer | 48.3183 | 54.7 | 1 | 1 | 3975-DCS - upgrades | D1-Forced - Immediate | 851-CC GT units
3975 | DCS - upgrades | Balance of Plant | Miscellaneous (Balance of Plant) | D1 | Forced - Immediate | 2013 | Gas | GG | 851 | CC GT units | RFC | Summer | 76.5333 | 14 | 1 | 1 | 3975-DCS - upgrades | D1-Forced - Immediate | 851-CC GT units
3975 | DCS - upgrades | Balance of Plant | Miscellaneous (Balance of Plant) | D1 | Forced - Immediate | 2013 | Gas | GG | 851 | CC GT units | RFC | Summer | 24.3666 | 86 | 1 | 1 | 3975-DCS - upgrades | D1-Forced - Immediate | 851-CC GT units
3975 | DCS - upgrades | Balance of Plant | Miscellaneous (Balance of Plant) | D1 | Forced - Immediate | 2013 | Gas | GG | 851 | CC GT units | RFC | Summer | 70.9166 | 115 | 1 | 1 | 3975-DCS - upgrades | D1-Forced - Immediate | 851-CC GT units
3975 | DCS - upgrades | Balance of Plant | Miscellaneous (Balance of Plant) | D1 | Forced - Immediate | 2013 | Gas | GG | 851 | CC GT units | RFC | Summer | 77.0833 | 125 | 1 | 1 | 3975-DCS - upgrades | D1-Forced - Immediate | 851-CC GT units
3975 | DCS - upgrades | Balance of Plant | Miscellaneous (Balance of Plant) | D1 | Forced - Immediate | 2013 | Gas | GG | 851 | CC GT units | RFC | Summer | 77.9016 | 108.7 | 1 | 1 | 3975-DCS - upgrades | D1-Forced - Immediate | 851-CC GT units
3975 | DCS - upgrades | Balance of Plant | Miscellaneous (Balance of Plant) | D1 | Forced - Immediate | 2013 | Gas | GG | 851 | CC GT units | RFC | Summer | 6.47 | 64.7 | 1 | 1 | 3975-DCS - upgrades | D1-Forced - Immediate | 851-CC GT units
3975 | DCS - upgrades | Balance of Plant | Miscellaneous (Balance of Plant) | D1 | Forced - Immediate | 2013 | Gas | GG | 851 | CC GT units | RFC | Summer | 7.725 | 92.7 | 1 | 1 | 3975-DCS - upgrades | D1-Forced - Immediate | 851-CC GT units
3975 | DCS - upgrades | Balance of Plant | Miscellaneous (Balance of Plant) | D1 | Forced - Immediate | 2013 | Gas | GG | 851 | CC GT units | RFC | Summer | 17.22 | 57.4 | 1 | 1 | 3975-DCS - upgrades | D1-Forced - Immediate | 851-CC GT units
3975 | DCS - upgrades | Balance of Plant | Miscellaneous (Balance of Plant) | D1 | Forced - Immediate | 2013 | Gas | GG | 851 | CC GT units | RFC | Summer | 38 | 19 | 1 | 1 | 3975-DCS - upgrades | D1-Forced - Immediate | 851-CC GT units
3975 | DCS - upgrades | Balance of Plant | Miscellaneous (Balance of Plant) | D1 | Forced - Immediate | 2013 | Gas | GG | 851 | CC GT units | RFC | Summer | 49.8833 | 73 | 1 | 1 | 3975-DCS - upgrades | D1-Forced - Immediate | 851-CC GT units
3975 | DCS - upgrades | Balance of Plant | Miscellaneous (Balance of Plant) | D1 | Forced - Immediate | 2013 | Gas | GG | 851 | CC GT units | RFC | Summer | 82.6 | 84 | 1 | 1 | 3975-DCS - upgrades | D1-Forced - Immediate | 851-CC GT units
3975 | DCS - upgrades | Balance of Plant | Miscellaneous (Balance of Plant) | D1 | Forced - Immediate | 2013 | Gas | GG | 851 | CC GT units | RFC | Summer | 168.3499 | 111 | 1 | 1 | 3975-DCS - upgrades | D1-Forced - Immediate | 851-CC GT units
3975 | DCS - upgrades | Balance of Plant | Miscellaneous (Balance of Plant) | U1 | Forced - Immediate | 2013 | Gas | GG | 851 | CC GT units | WECC | Off-Peak | 33048 | 153 | 1 | 1 | 3975-DCS - upgrades | U1-Forced - Immediate | 851-CC GT units
3975 | DCS - upgrades | Balance of Plant | Miscellaneous (Balance of Plant) | D1 | Forced - Immediate | 2013 | Gas | GG | 851 | CC GT units | RFC | Summer | 7.475 | 89.7 | 1 | 1 | 3975-DCS - upgrades | D1-Forced - Immediate | 851-CC GT units
3975 | DCS - upgrades | Balance of Plant | Miscellaneous (Balance of Plant) | D1 | Forced - Immediate | 2013 | Gas | GG | 851 | CC GT units | RFC | Summer | 25.525 | 102.1 | 1 | 1 | 3975-DCS - upgrades | D1-Forced - Immediate | 851-CC GT units
3975 | DCS - upgrades | Balance of Plant | Miscellaneous (Balance of Plant) | D1 | Forced - Immediate | 2013 | Gas | GG | 851 | CC GT units | RFC | Summer | 107.3333 | 17.5 | 1 | 1 | 3975-DCS - upgrades | D1-Forced - Immediate | 851-CC GT units
3975 | DCS - upgrades | Balance of Plant | Miscellaneous (Balance of Plant) | D1 | Forced - Immediate | 2013 | Gas | GG | 851 | CC GT units | RFC | Summer | 233.7 | 114 | 1 | 1 | 3975-DCS - upgrades | D1-Forced - Immediate | 851-CC GT units
3975 | DCS - upgrades | Balance of Plant | Miscellaneous (Balance of Plant) | D1 | Forced - Immediate | 2013 | Gas | GG | 851 | CC GT units | RFC | Summer | 254.9167 | 17.5 | 1 | 1 | 3975-DCS - upgrades | D1-Forced - Immediate | 851-CC GT units
3975 | DCS - upgrades | Balance of Plant | Miscellaneous (Balance of Plant) | U1 | Forced - Immediate | 2013 | Gas | GG | 851 | CC GT units | MRO | Summer | 300.6666 | 164 | 1 | 1 | 3975-DCS - upgrades | U1-Forced - Immediate | 851-CC GT units
3975 | DCS - upgrades | Balance of Plant | Miscellaneous (Balance of Plant) | U1 | Forced - Immediate | 2013 | Gas | GG | 851 | CC GT units | MRO | Summer | 336.2 | 164 | 1 | 1 | 3975-DCS - upgrades | U1-Forced - Immediate | 851-CC GT units
3975 | DCS - upgrades | Balance of Plant | Miscellaneous (Balance of Plant) | D1 | Forced - Immediate | 2013 | Gas | GG | 851 | CC GT units | RFC | Summer | 18.12 | 60.4 | 1 | 1 | 3975-DCS - upgrades | D1-Forced - Immediate | 851-CC GT units
3975 | DCS - upgrades | Balance of Plant | Miscellaneous (Balance of Plant) | D1 | Forced - Immediate | 2013 | Gas | GG | 851 | CC GT units | RFC | Summer | 25.2166 | 89 | 1 | 1 | 3975-DCS - upgrades | D1-Forced - Immediate | 851-CC GT units
3975 | DCS - upgrades | Balance of Plant | Miscellaneous (Balance of Plant) | D1 | Forced - Immediate | 2013 | Gas | GG | 851 | CC GT units | RFC | Summer | 26.275 | 105.1 | 1 | 1 | 3975-DCS - upgrades | D1-Forced - Immediate | 851-CC GT units
3975 | DCS - upgrades | Balance of Plant | Miscellaneous (Balance of Plant) | D1 | Forced - Immediate | 2013 | Gas | GG | 851 | CC GT units | RFC | Summer | 425.3333 | 22 | 1 | 1 | 3975-DCS - upgrades | D1-Forced - Immediate | 851-CC GT units
3975 | DCS - upgrades | Balance of Plant | Miscellaneous (Balance of Plant) | D1 | Forced - Immediate | 2013 | Waste Heat | WH | 852 | CC steam units | RFC | Summer | 6.27 | 62.7 | 1 | 1 | 3975-DCS - upgrades | D1-Forced - Immediate | 852-CC steam units
3975 | DCS - upgrades | Balance of Plant | Miscellaneous (Balance of Plant) | D1 | Forced - Immediate | 2013 | Waste Heat | WH | 852 | CC steam units | RFC | Summer | 7.5583 | 90.7 | 1 | 1 | 3975-DCS - upgrades | D1-Forced - Immediate | 852-CC steam units
3975 | DCS - upgrades | Balance of Plant | Miscellaneous (Balance of Plant) | D1 | Forced - Immediate | 2013 | Waste Heat | WH | 852 | CC steam units | RFC | Summer | 50.5666 | 74 | 1 | 1 | 3975-DCS - upgrades | D1-Forced - Immediate | 852-CC steam units
3975 | DCS - upgrades | Balance of Plant | Miscellaneous (Balance of Plant) | D1 | Forced - Immediate | 2013 | Waste Heat | WH | 852 | CC steam units | RFC | Summer | 83.5833 | 85 | 1 | 1 | 3975-DCS - upgrades | D1-Forced - Immediate | 852-CC steam units
3975 | DCS - upgrades | Balance of Plant | Miscellaneous (Balance of Plant) | D1 | Forced - Immediate | 2013 | Waste Heat | WH | 852 | CC steam units | RFC | Summer | 24.7066 | 87.2 | 1 | 1 | 3975-DCS - upgrades | D1-Forced - Immediate | 852-CC steam units
3975 | DCS - upgrades | Balance of Plant | Miscellaneous (Balance of Plant) | D1 | Forced - Immediate | 2013 | Waste Heat | WH | 852 | CC steam units | RFC | Summer | 25.775 | 103.1 | 1 | 1 | 3975-DCS - upgrades | D1-Forced - Immediate | 852-CC steam units
3975 | DCS - upgrades | Balance of Plant | Miscellaneous (Balance of Plant) | D1 | Forced - Immediate | 2013 | Waste Heat | WH | 852 | CC steam units | RFC | Summer | 46.5516 | 52.7 | 1 | 1 | 3975-DCS - upgrades | D1-Forced - Immediate | 852-CC steam units
3975 | DCS - upgrades | Balance of Plant | Miscellaneous (Balance of Plant) | D1 | Forced - Immediate | 2013 | Waste Heat | WH | 852 | CC steam units | RFC | Summer | 76.4683 | 106.7 | 1 | 1 | 3975-DCS - upgrades | D1-Forced - Immediate | 852-CC steam units
3975 | DCS - upgrades | Balance of Plant | Miscellaneous (Balance of Plant) | D1 | Forced - Immediate | 2013 | Waste Heat | WH | 852 | CC steam units | RFC | Summer | 17.52 | 58.4 | 1 | 1 | 3975-DCS - upgrades | D1-Forced - Immediate | 852-CC steam units
3975 | DCS - upgrades | Balance of Plant | Miscellaneous (Balance of Plant) | D1 | Forced - Immediate | 2013 | Waste Heat | WH | 852 | CC steam units | RFC | Summer | 466.6933 | 17.2 | 1 | 1 | 3975-DCS - upgrades | D1-Forced - Immediate | 852-CC steam units
3975 | DCS - upgrades | Balance of Plant | Miscellaneous (Balance of Plant) | U1 | Forced - Immediate | 2013 | Waste Heat | WH | 852 | CC steam units | MRO | Summer | 699.7332 | 256 | 1 | 1 | 3975-DCS - upgrades | U1-Forced - Immediate | 852-CC steam units
3975 | DCS - upgrades | Balance of Plant | Miscellaneous (Balance of Plant) | U1 | Forced - Immediate | 2013 | Gas | GG | 861 | CoG GT units | TRE | Off-Peak | 428.75 | 75 | 1 | 1 | 3975-DCS - upgrades | U1-Forced - Immediate | 861-CoG GT units
3979 | Other DCS problems | Balance of Plant | Miscellaneous (Balance of Plant) | D1 | Forced - Immediate | 2013 | Oil | OO | 100 | Fossil-Steam | NPCC | Summer | 13 | 20 | 1 | 1 | 3979-Other DCS problems | D1-Forced - Immediate | 100-Fossil-Steam
3979 | Other DCS problems | Balance of Plant | Miscellaneous (Balance of Plant) | U1 | Forced - Immediate | 2013 | Coal | CC | 100 | Fossil-Steam | SERC | Winter | 7383.75 | 825 | 1 | 1 | 3979-Other DCS problems | U1-Forced - Immediate | 100-Fossil-Steam
3979 | Other DCS problems | Balance of Plant | Miscellaneous (Balance of Plant) | D1 | Forced - Immediate | 2013 | Coal | CC | 100 | Fossil-Steam | MRO | Off-Peak | 875 | 350 | 1 | 1 | 3979-Other DCS problems | D1-Forced - Immediate | 100-Fossil-Steam
3979 | Other DCS problems | Balance of Plant | Miscellaneous (Balance of Plant) | D1 | Forced - Immediate | 2013 | Coal | CC | 100 | Fossil-Steam | RFC | Summer | 43.0833 | 55 | 1 | 1 | 3979-Other DCS problems | D1-Forced - Immediate | 100-Fossil-Steam
3979 | Other DCS problems | Balance of Plant | Miscellaneous (Balance of Plant) | U1 | Forced - Immediate | 2013 | Coal | CC | 100 | Fossil-Steam | MRO | Off-Peak | 577.8666 | 176 | 1 | 1 | 3979-Other DCS problems | U1-Forced - Immediate | 100-Fossil-Steam
3979 | Other DCS problems | Balance of Plant | Miscellaneous (Balance of Plant) | U1 | Forced - Immediate | 2013 | Coal | CC | 100 | Fossil-Steam | RFC | Summer | 155.1 | 56.4 | 1 | 1 | 3979-Other DCS problems | U1-Forced - Immediate | 100-Fossil-Steam
3979 | Other DCS problems | Balance of Plant | Miscellaneous (Balance of Plant) | U1 | Forced - Immediate | 2013 | Coal | CC | 100 | Fossil-Steam | MRO | Winter | 4214.1664 | 650 | 1 | 1 | 3979-Other DCS problems | U1-Forced - Immediate | 100-Fossil-Steam
3979 | Other DCS problems | Balance of Plant | Miscellaneous (Balance of Plant) | D2 | Forced - Delayed | 2013 | Coal | CC | 100 | Fossil-Steam | RFC | Winter | 2631.3905 | 322.87 | 1 | 1 | 3979-Other DCS problems | D2-Forced - Delayed | 100-Fossil-Steam
3979 | Other DCS problems | Balance of Plant | Miscellaneous (Balance of Plant) | U1 | Forced - Immediate | 2013 | Coal | CC | 100 | Fossil-Steam | RFC | Winter | 3225.75 | 255 | 1 | 1 | 3979-Other DCS problems | U1-Forced - Immediate | 100-Fossil-Steam
3979 | Other DCS problems | Balance of Plant | Miscellaneous (Balance of Plant) | D1 | Forced - Immediate | 2013 | Coal | CC | 100 | Fossil-Steam | RFC | Off-Peak | 159.6 | 76 | 1 | 1 | 3979-Other DCS problems | D1-Forced - Immediate | 100-Fossil-Steam
3979 | Other DCS problems | Balance of Plant | Miscellaneous (Balance of Plant) | D1 | Forced - Immediate | 2013 | Coal | CC | 100 | Fossil-Steam | RFC | Summer | 4.0333 | 22 | 1 | 1 | 3979-Other DCS problems | D1-Forced - Immediate | 100-Fossil-Steam
3979 | Other DCS problems | Balance of Plant | Miscellaneous (Balance of Plant) | U1 | Forced - Immediate | 2013 | Coal | CC | 100 | Fossil-Steam | MRO | Off-Peak | 3886.9998 | 690 | 1 | 1 | 3979-Other DCS problems | U1-Forced - Immediate | 100-Fossil-Steam
3979 | Other DCS problems | Balance of Plant | Miscellaneous (Balance of Plant) | U1 | Forced - Immediate | 2013 | Coal | CC | 100 | Fossil-Steam | SERC | Summer | 6788.3662 | 658 | 1 | 1 | 3979-Other DCS problems | U1-Forced - Immediate | 100-Fossil-Steam
3979 | Other DCS problems | Balance of Plant | Miscellaneous (Balance of Plant) | D1 | Forced - Immediate | 2013 | Coal | CC | 100 | Fossil-Steam | MRO | Off-Peak | 104 | 26 | 1 | 1 | 3979-Other DCS problems | D1-Forced - Immediate | 100-Fossil-Steam
3979 | Other DCS problems | Balance of Plant | Miscellaneous (Balance of Plant) | D1 | Forced - Immediate | 2013 | Coal | CC | 100 | Fossil-Steam | RFC | Off-Peak | 234.9379 | 119.46 | 1 | 1 | 3979-Other DCS problems | D1-Forced - Immediate | 100-Fossil-Steam
3979 | Other DCS problems | Balance of Plant | Miscellaneous (Balance of Plant) | U1 | Forced - Immediate | 2013 | Coal | CC | 100 | Fossil-Steam | WECC | Summer | 1291.9996 | 570 | 1 | 1 | 3979-Other DCS problems | U1-Forced - Immediate | 100-Fossil-Steam
3979 | Other DCS problems | Balance of Plant | Miscellaneous (Balance of Plant) | U1 | Forced - Immediate | 2013 | Coal | CC | 100 | Fossil-Steam | WECC | Summer | 4920.9998 | 570 | 1 | 1 | 3979-Other DCS problems | U1-Forced - Immediate | 100-Fossil-Steam
3979 | Other DCS problems | Balance of Plant | Miscellaneous (Balance of Plant) | U1 | Forced - Immediate | 2013 | Gas | GG | 100 | Fossil-Steam | TRE | Summer | 103.9999 | 120 | 1 | 1 | 3979-Other DCS problems | U1-Forced - Immediate | 100-Fossil-Steam
3979 | Other DCS problems | Balance of Plant | Miscellaneous (Balance of Plant) | D1 | Forced - Immediate | 2013 | Coal | CC | 100 | Fossil-Steam | SERC | Off-Peak | 80.0025 | 106.67 | 1 | 1 | 3979-Other DCS problems | D1-Forced - Immediate | 100-Fossil-Steam
3979 | Other DCS problems | Balance of Plant | Miscellaneous (Balance of Plant) | U1 | Forced - Immediate | 2013 | Coal | CC | 100 | Fossil-Steam | RFC | Winter | 215.6 | 88 | 1 | 1 | 3979-Other DCS problems | U1-Forced - Immediate | 100-Fossil-Steam
3979 | Other DCS problems | Balance of Plant | Miscellaneous (Balance of Plant) | U1 | Forced - Immediate | 2013 | Coal | OS | 100 | Fossil-Steam | MRO | Off-Peak | 70.8795 | 24.87 | 1 | 1 | 3979-Other DCS problems | U1-Forced - Immediate | 100-Fossil-Steam
3979 | Other DCS problems | Balance of Plant | Miscellaneous (Balance of Plant) | D1 | Forced - Immediate | 2013 | Coal | CC | 100 | Fossil-Steam | SERC | Off-Peak | 111.4167 | 35 | 1 | 1 | 3979-Other DCS problems | D1-Forced - Immediate | 100-Fossil-Steam
3979 | Other DCS problems | Balance of Plant | Miscellaneous (Balance of Plant) | D1 | Forced - Immediate | 2013 | Coal | CC | 100 | Fossil-Steam | RFC | Summer | 146 | 60 | 1 | 1 | 3979-Other DCS problems | D1-Forced - Immediate | 100-Fossil-Steam
3979 | Other DCS problems | Balance of Plant | Miscellaneous (Balance of Plant) | D1 | Forced - Immediate | 2013 | Coal | CC | 100 | Fossil-Steam | WECC | Winter | 492.25 | 55 | 1 | 1 | 3979-Other DCS problems | D1-Forced - Immediate | 100-Fossil-Steam
3979 | Other DCS problems | Balance of Plant | Miscellaneous (Balance of Plant) | D1 | Forced - Immediate | 2013 | Gas | GG | 300 | Gas Turbine/Jet Engine (Simple Cycle Operation) | MRO | Off-Peak | 12.4583 | 2.5 | 1 | 1 | 3979-Other DCS problems | D1-Forced - Immediate | 300-Gas Turbine/Jet Engine (Simple Cycle Operation)
3979 | Other DCS problems | Balance of Plant | Miscellaneous (Balance of Plant) | U1 | Forced - Immediate | 2013 | Gas | GG | 300 | Gas Turbine/Jet Engine (Simple Cycle Operation) | NPCC | Off-Peak | 52.32 | 98.1 | 1 | 1 | 3979-Other DCS problems | U1-Forced - Immediate | 300-Gas Turbine/Jet Engine (Simple Cycle Operation)
3979 | Other DCS problems | Balance of Plant | Miscellaneous (Balance of Plant) | U1 | Forced - Immediate | 2013 | Gas | GG | 300 | Gas Turbine/Jet Engine (Simple Cycle Operation) | TRE | Summer | 7223.75 | 75 | 1 | 1 | 3979-Other DCS problems | U1-Forced - Immediate | 300-Gas Turbine/Jet Engine (Simple Cycle Operation)
3979 | Other DCS problems | Balance of Plant | Miscellaneous (Balance of Plant) | U1 | Forced - Immediate | 2013 | Gas | GG | 300 | Gas Turbine/Jet Engine (Simple Cycle Operation) | NPCC | Off-Peak | 582.06 | 98.1 | 1 | 1 | 3979-Other DCS problems | U1-Forced - Immediate | 300-Gas Turbine/Jet Engine (Simple Cycle Operation)
3979 | Other DCS problems | Balance of Plant | Miscellaneous (Balance of Plant) | U1 | Forced - Immediate | 2013 | Gas | GG | 300 | Gas Turbine/Jet Engine (Simple Cycle Operation) | RFC | Winter | 185.5333 | 44 | 1 | 1 | 3979-Other DCS problems | U1-Forced - Immediate | 300-Gas Turbine/Jet Engine (Simple Cycle Operation)
3979 | Other DCS problems | Balance of Plant | Miscellaneous (Balance of Plant) | D1 | Forced - Immediate | 2013 | Gas | GG | 300 | Gas Turbine/Jet Engine (Simple Cycle Operation) | MRO | Off-Peak | 27.8333 | 2.5 | 1 | 1 | 3979-Other DCS problems | D1-Forced - Immediate | 300-Gas Turbine/Jet Engine (Simple Cycle Operation)
3979 | Other DCS problems | Balance of Plant | Miscellaneous (Balance of Plant) | U1 | Forced - Immediate | 2013 | Gas | GG | 300 | Gas Turbine/Jet Engine (Simple Cycle Operation) | NPCC | Off-Peak | 21606.525 | 98.1 | 1 | 1 | 3979-Other DCS problems | U1-Forced - Immediate | 300-Gas Turbine/Jet Engine (Simple Cycle Operation)
3979 | Other DCS problems | Balance of Plant | Miscellaneous (Balance of Plant) | U1 | Forced - Immediate | 2013 | Oil | DI | 300 | Gas Turbine/Jet Engine (Simple Cycle Operation) | MRO | Summer | 529.6667 | 35 | 1 | 1 | 3979-Other DCS problems | U1-Forced - Immediate | 300-Gas Turbine/Jet Engine (Simple Cycle Operation)
3979 | Other DCS problems | Balance of Plant | Miscellaneous (Balance of Plant) | U1 | Forced - Immediate | 2013 | Gas | GG | 300 | Gas Turbine/Jet Engine (Simple Cycle Operation) | WECC | Off-Peak | 47.4 | 79 | 1 | 1 | 3979-Other DCS problems | U1-Forced - Immediate | 300-Gas Turbine/Jet Engine (Simple Cycle Operation)
3979 | Other DCS problems | Balance of Plant | Miscellaneous (Balance of Plant) | U1 | Forced - Immediate | 2013 | Gas | GG | 300 | Gas Turbine/Jet Engine (Simple Cycle Operation) | NPCC | Off-Peak | 101.37 | 98.1 | 1 | 1 | 3979-Other DCS problems | U1-Forced - Immediate | 300-Gas Turbine/Jet Engine (Simple Cycle Operation)
3979 | Other DCS problems | Balance of Plant | Miscellaneous (Balance of Plant) | U1 | Forced - Immediate | 2013 | Gas | GG | 300 | Gas Turbine/Jet Engine (Simple Cycle Operation) | MRO | Off-Peak | 6032.8999 | 183 | 2 | 2 | 3979-Other DCS problems | U1-Forced - Immediate | 300-Gas Turbine/Jet Engine (Simple Cycle Operation)
3979 | Other DCS problems | Balance of Plant | Miscellaneous (Balance of Plant) | U1 | Forced - Immediate | 2013 | Gas | GG | 300 | Gas Turbine/Jet Engine (Simple Cycle Operation) | NPCC | Off-Peak | 45.7799 | 98.1 | 1 | 1 | 3979-Other DCS problems | U1-Forced - Immediate | 300-Gas Turbine/Jet Engine (Simple Cycle Operation)
3979 | Other DCS problems | Balance of Plant | Miscellaneous (Balance of Plant) | SF | Startup Failure | 2013 | Hydro | WA | 500 | Pumped Storage/Hydro | MRO | Summer | 0.50665 | 30.4 | 1 | 1 | 3979-Other DCS problems | SF-Startup Failure | 500-Pumped Storage/Hydro
3979 | Other DCS problems | Balance of Plant | Miscellaneous (Balance of Plant) | SF | Startup Failure | 2013 | Hydro | WA | 500 | Pumped Storage/Hydro | MRO | Winter | 46.55 | 19.95 | 1 | 1 | 3979-Other DCS problems | SF-Startup Failure | 500-Pumped Storage/Hydro
3979 | Other DCS problems | Balance of Plant | Miscellaneous (Balance of Plant) | U1 | Forced - Immediate | 2013 | Hydro | WA | 500 | Pumped Storage/Hydro | MRO | Summer | 18.24 | 30.4 | 1 | 1 | 3979-Other DCS problems | U1-Forced - Immediate | 500-Pumped Storage/Hydro
3979 | Other DCS problems | Balance of Plant | Miscellaneous (Balance of Plant) | U1 | Forced - Immediate | 2013 | Hydro | WA | 500 | Pumped Storage/Hydro | MRO | Summer | 0.68081 | 40.85 | 1 | 1 | 3979-Other DCS problems | U1-Forced - Immediate | 500-Pumped Storage/Hydro
3979 | Other DCS problems | Balance of Plant | Miscellaneous (Balance of Plant) | U1 | Forced - Immediate | 2013 | Hydro | WA | 500 | Pumped Storage/Hydro | WECC | Summer | 673.5341 | 97.85 | 1 | 1 | 3979-Other DCS problems | U1-Forced - Immediate | 500-Pumped Storage/Hydro
3979 | Other DCS problems | Balance of Plant | Miscellaneous (Balance of Plant) | SF | Startup Failure | 2013 | Hydro | WA | 500 | Pumped Storage/Hydro | MRO | Winter | 10.64 | 19.95 | 1 | 1 | 3979-Other DCS problems | SF-Startup Failure | 500-Pumped Storage/Hydro
3979 | Other DCS problems | Balance of Plant | Miscellaneous (Balance of Plant) | U1 | Forced - Immediate | 2013 | Hydro | WA | 500 | Pumped Storage/Hydro | WECC | Off-Peak | 394.1232 | 124.46 | 1 | 1 | 3979-Other DCS problems | U1-Forced - Immediate | 500-Pumped Storage/Hydro
3979 | Other DCS problems | Balance of Plant | Miscellaneous (Balance of Plant) | SF | Startup Failure | 2013 | Hydro | WA | 500 | Pumped Storage/Hydro | MRO | Winter | 0.33249 | 19.95 | 1 | 1 | 3979-Other DCS problems | SF-Startup Failure | 500-Pumped Storage/Hydro
3979 | Other DCS problems | Balance of Plant | Miscellaneous (Balance of Plant) | U1 | Forced - Immediate | 2013 | Hydro | WA | 500 | Pumped Storage/Hydro | NPCC | Off-Peak | 567.203 | 35.23 | 1 | 1 | 3979-Other DCS problems | U1-Forced - Immediate | 500-Pumped Storage/Hydro
3979 | Other DCS problems | Balance of Plant | Miscellaneous (Balance of Plant) | U1 | Forced - Immediate | 2013 | Hydro | WA | 500 | Pumped Storage/Hydro | WECC | Summer | 63.7 | 127.4 | 1 | 1 | 3979-Other DCS problems | U1-Forced - Immediate | 500-Pumped Storage/Hydro
3979 | Other DCS problems | Balance of Plant | Miscellaneous (Balance of Plant) | U1 | Forced - Immediate | 2013 | Hydro | WA | 500 | Pumped Storage/Hydro | WECC | Winter | 41.4866 | 124.46 | 1 | 1 | 3979-Other DCS problems | U1-Forced - Immediate | 500-Pumped Storage/Hydro
3979 | Other DCS problems | Balance of Plant | Miscellaneous (Balance of Plant) | U1 | Forced - Immediate | 2013 | Hydro | WA | 500 | Pumped Storage/Hydro | SERC | Off-Peak | 14.6665 | 220 | 1 | 1 | 3979-Other DCS problems | U1-Forced - Immediate | 500-Pumped Storage/Hydro
3979 | Other DCS problems | Balance of Plant | Miscellaneous (Balance of Plant) | U1 | Forced - Immediate | 2013 | Hydro | WA | 500 | Pumped Storage/Hydro | SERC | Off-Peak | 44 | 220 | 1 | 1 | 3979-Other DCS problems | U1-Forced - Immediate | 500-Pumped Storage/Hydro
3979 | Other DCS problems | Balance of Plant | Miscellaneous (Balance of Plant) | U1 | Forced - Immediate | 2013 | Hydro | WA | 500 | Pumped Storage/Hydro | SERC | Off-Peak | 55 | 220 | 1 | 1 | 3979-Other DCS problems | U1-Forced - Immediate | 500-Pumped Storage/Hydro
3979 | Other DCS problems | Balance of Plant | Miscellaneous (Balance of Plant) | U1 | Forced - Immediate | 2013 | Hydro | WA | 500 | Pumped Storage/Hydro | WECC | Off-Peak | 382.4333 | 77 | 1 | 1 | 3979-Other DCS problems | U1-Forced - Immediate | 500-Pumped Storage/Hydro
3979 | Other DCS problems | Balance of Plant | Miscellaneous (Balance of Plant) | U1 | Forced - Immediate | 2013 | Hydro | WA | 500 | Pumped Storage/Hydro | SERC | Winter | 1100 | 500 | 1 | 1 | 3979-Other DCS problems | U1-Forced - Immediate | 500-Pumped Storage/Hydro
3979 | Other DCS problems | Balance of Plant | Miscellaneous (Balance of Plant) | U1 | Forced - Immediate | 2013 | Hydro | WA | 500 | Pumped Storage/Hydro | MRO | Summer | 40.8975 | 19.95 | 1 | 1 | 3979-Other DCS problems | U1-Forced - Immediate | 500-Pumped Storage/Hydro
3979 | Other DCS problems | Balance of Plant | Miscellaneous (Balance of Plant) | U1 | Forced - Immediate | 2013 | Hydro | WA | 500 | Pumped Storage/Hydro | WECC | Off-Peak | 15.0675 | 60.27 | 1 | 1 | 3979-Other DCS problems | U1-Forced - Immediate | 500-Pumped Storage/Hydro
3979 | Other DCS problems | Balance of Plant | Miscellaneous (Balance of Plant) | U1 | Forced - Immediate | 2013 | Hydro | WA | 500 | Pumped Storage/Hydro | WECC | Summer | 84.9332 | 127.4 | 1 | 1 | 3979-Other DCS problems | U1-Forced - Immediate | 500-Pumped Storage/Hydro
3979 | Other DCS problems | Balance of Plant | Miscellaneous (Balance of Plant) | D2 | Forced - Delayed | 2013 | Coal | CC | 810 | Multi-boiler/Multi-turbine | RFC | Off-Peak | 145 | 58 | 1 | 1 | 3979-Other DCS problems | D2-Forced - Delayed | 810-Multi-boiler/Multi-turbine
3979 | Other DCS problems | Balance of Plant | Miscellaneous (Balance of Plant) | D1 | Forced - Immediate | 2013 | Gas | GG | 850 | Combined Cycle Block | SERC | Summer | 1157.5925 | 69.11 | 1 | 1 | 3979-Other DCS problems | D1-Forced - Immediate | 850-Combined Cycle Block
3979 | Other DCS problems | Balance of Plant | Miscellaneous (Balance of Plant) | U1 | Forced - Immediate | 2013 | Gas | GG | 850 | Combined Cycle Block | SERC | Off-Peak | 2011.8 | 479 | 1 | 1 | 3979-Other DCS problems | U1-Forced - Immediate | 850-Combined Cycle Block
3979 | Other DCS problems | Balance of Plant | Miscellaneous (Balance of Plant) | U1 | Forced - Immediate | 2013 | Gas | GG | 851 | CC GT units | NPCC | Off-Peak | 409.15 | 167 | 1 | 1 | 3979-Other DCS problems | U1-Forced - Immediate | 851-CC GT units
3979 | Other DCS problems | Balance of Plant | Miscellaneous (Balance of Plant) | U1 | Forced - Immediate | 2013 | Gas | GG | 851 | CC GT units | WECC | Winter | 5405.9999 | 153 | 1 | 1 | 3979-Other DCS problems | U1-Forced - Immediate | 851-CC GT units
3979 | Other DCS problems | Balance of Plant | Miscellaneous (Balance of Plant) | U1 | Forced - Immediate | 2013 | Gas | GG | 851 | CC GT units | WECC | Winter | 11551.5 | 153 | 1 | 1 | 3979-Other DCS problems | U1-Forced - Immediate | 851-CC GT units
3979 | Other DCS problems | Balance of Plant | Miscellaneous (Balance of Plant) | U1 | Forced - Immediate | 2013 | Gas | GG | 851 | CC GT units | WECC | Winter | 12137.9999 | 153 | 1 | 1 | 3979-Other DCS problems | U1-Forced - Immediate | 851-CC GT units
3979 | Other DCS problems | Balance of Plant | Miscellaneous (Balance of Plant) | U1 | Forced - Immediate | 2013 | Gas | GG | 851 | CC GT units | WECC | Winter | 5385.6 | 153 | 1 | 1 | 3979-Other DCS problems | U1-Forced - Immediate | 851-CC GT units
3979 | Other DCS problems | Balance of Plant | Miscellaneous (Balance of Plant) | U1 | Forced - Immediate | 2013 | Gas | GG | 852 | CC steam units | WECC | Winter | 13918.9999 | 186 | 1 | 1 | 3979-Other DCS problems | U1-Forced - Immediate | 852-CC steam units
3979 | Other DCS problems | Balance of Plant | Miscellaneous (Balance of Plant) | U1 | Forced - Immediate | 2013 | Gas | GG | 852 | CC steam units | NPCC | Off-Peak | 73.3333 | 25 | 1 | 1 | 3979-Other DCS problems | U1-Forced - Immediate | 852-CC steam units
3979 | Other DCS problems | Balance of Plant | Miscellaneous (Balance of Plant) | U1 | Forced - Immediate | 2013 | Gas | GG | 861 | CoG GT units | TRE | Off-Peak | 123.6833 | 181 | 1 | 1 | 3979-Other DCS problems | U1-Forced - Immediate | 861-CoG GT units
3979 | Other DCS problems | Balance of Plant | Miscellaneous (Balance of Plant) | D1 | Forced - Immediate | 2013 | Waste Heat | WH | 862 | CoG steam units | TRE | Off-Peak | 40.3166 | 59 | 1 | 1 | 3979-Other DCS problems | D1-Forced - Immediate | 862-CoG steam units
3980 | Programmable Logic Controller (PLC) | Balance of Plant | Miscellaneous (Balance of Plant) | U1 | Forced - Immediate | 2013 | Other | WD | 100 | Fossil-Steam | NPCC | Off-Peak | 479.7 | 54 | 1 | 1 | 3980-Programmable Logic Controller (PLC) | U1-Forced - Immediate | 100-Fossil-Steam
3980 | Programmable Logic Controller (PLC) | Balance of Plant | Miscellaneous (Balance of Plant) | U1 | Forced - Immediate | 2013 | Coal | CC | 100 | Fossil-Steam | MRO | Summer | 566.6666 | 68 | 1 | 1 | 3980-Programmable Logic Controller (PLC) | U1-Forced - Immediate | 100-Fossil-Steam
3980 | Programmable Logic Controller (PLC) | Balance of Plant | Miscellaneous (Balance of Plant) | U1 | Forced - Immediate | 2013 | Gas | GG | 300 | Gas Turbine/Jet Engine (Simple Cycle Operation) | RFC | Summer | 1873.3333 | 100 | 1 | 1 | 3980-Programmable Logic Controller (PLC) | U1-Forced - Immediate | 300-Gas Turbine/Jet Engine (Simple Cycle Operation)
3980 | Programmable Logic Controller (PLC) | Balance of Plant | Miscellaneous (Balance of Plant) | D1 | Forced - Immediate | 2013 | Coal | OS | 650 | Fluidized Bed | WECC | Off-Peak | 66.7275 | 13.95 | 1 | 1 | 3980-Programmable Logic Controller (PLC) | D1-Forced - Immediate | 650-Fluidized Bed
3980 | Programmable Logic Controller (PLC) | Balance of Plant | Miscellaneous (Balance of Plant) | D1 | Forced - Immediate | 2013 | Gas | GG | 850 | Combined Cycle Block | RFC | Off-Peak | 11.1783 | 35.3 | 1 | 1 | 3980-Programmable Logic Controller (PLC) | D1-Forced - Immediate | 850-Combined Cycle Block
3980 | Programmable Logic Controller (PLC) | Balance of Plant | Miscellaneous (Balance of Plant) | D1 | Forced - Immediate | 2013 | Gas | GG | 850 | Combined Cycle Block | RFC | Off-Peak | 1455.6666 | 110 | 1 | 1 | 3980-Programmable Logic Controller (PLC) | D1-Forced - Immediate | 850-Combined Cycle Block
3980 | Programmable Logic Controller (PLC) | Balance of Plant | Miscellaneous (Balance of Plant) | U1 | Forced - Immediate | 2013 | Gas | GG | 850 | Combined Cycle Block | TRE | Off-Peak | 962.0331 | 607.6 | 1 | 1 | 3980-Programmable Logic Controller (PLC) | U1-Forced - Immediate | 850-Combined Cycle Block
3981 | PLC - data highway | Balance of Plant | Miscellaneous (Balance of Plant) | D1 | Forced - Immediate | 2013 | Coal | CC | 100 | Fossil-Steam | WECC | Off-Peak | 76.4666 | 37 | 1 | 1 | 3981-PLC - data highway | D1-Forced - Immediate | 100-Fossil-Steam
3981 | PLC - data highway | Balance of Plant | Miscellaneous (Balance of Plant) | U1 | Forced - Immediate | 2013 | Oil | KE | 300 | Gas Turbine/Jet Engine (Simple Cycle Operation) | NPCC | Summer | 8.8667 | 19 | 1 | 1 | 3981-PLC - data highway | U1-Forced - Immediate | 300-Gas Turbine/Jet Engine (Simple Cycle Operation)
3981 | PLC - data highway | Balance of Plant | Miscellaneous (Balance of Plant) | U1 | Forced - Immediate | 2013 | Gas | GG | 300 | Gas Turbine/Jet Engine (Simple Cycle Operation) | SERC | Summer | 6180 | 103 | 2 | 2 | 3981-PLC - data highway | U1-Forced - Immediate | 300-Gas Turbine/Jet Engine (Simple Cycle Operation)
3981 | PLC - data highway | Balance of Plant | Miscellaneous (Balance of Plant) | U1 | Forced - Immediate | 2013 | Gas | GG | 300 | Gas Turbine/Jet Engine (Simple Cycle Operation) | MRO | Off-Peak | 1634.4166 | 55 | 1 | 1 | 3981-PLC - data highway | U1-Forced - Immediate | 300-Gas Turbine/Jet Engine (Simple Cycle Operation)
3981 | PLC - data highway | Balance of Plant | Miscellaneous (Balance of Plant) | U1 | Forced - Immediate | 2013 | Oil | KE | 300 | Gas Turbine/Jet Engine (Simple Cycle Operation) | NPCC | Winter | 10.35 | 23 | 1 | 1 | 3981-PLC - data highway | U1-Forced - Immediate | 300-Gas Turbine/Jet Engine (Simple Cycle Operation)
3981 | PLC - data highway | Balance of Plant | Miscellaneous (Balance of Plant) | U2 | Forced - Delayed | 2013 | Gas | GG | 300 | Gas Turbine/Jet Engine (Simple Cycle Operation) | TRE | Off-Peak | 20504.9333 | 232 | 1 | 1 | 3981-PLC - data highway | U2-Forced - Delayed | 300-Gas Turbine/Jet Engine (Simple Cycle Operation)
3981 | PLC - data highway | Balance of Plant | Miscellaneous (Balance of Plant) | U2 | Forced - Delayed | 2013 | Gas | GG | 850 | Combined Cycle Block | TRE | Off-Peak | 20504.9333 | 232 | 1 | 1 | 3981-PLC - data highway | U2-Forced - Delayed | 850-Combined Cycle Block
3981 | PLC - data highway | Balance of Plant | Miscellaneous (Balance of Plant) | D1 | Forced - Immediate | 2013 | Gas | GG | 851 | CC GT units | TRE | Off-Peak | 2494.1 | 98 | 1 | 1 | 3981-PLC - data highway | D1-Forced - Immediate | 851-CC GT units
3981 | PLC - data highway | Balance of Plant | Miscellaneous (Balance of Plant) | U1 | Forced - Immediate | 2013 | Gas | GG | 851 | CC GT units | TRE | Off-Peak | 261.05 | 227 | 1 | 1 | 3981-PLC - data highway | U1-Forced - Immediate | 851-CC GT units
3981 | PLC - data highway | Balance of Plant | Miscellaneous (Balance of Plant) | U1 | Forced - Immediate | 2013 | Gas | GG | 851 | CC GT units | TRE | Off-Peak | 1104.7332 | 227 | 1 | 1 | 3981-PLC - data highway | U1-Forced - Immediate | 851-CC GT units
3981 | PLC - data highway | Balance of Plant | Miscellaneous (Balance of Plant) | U1 | Forced - Immediate | 2013 | Gas | GG | 851 | CC GT units | TRE | Off-Peak | 344.2832 | 227 | 1 | 1 | 3981-PLC - data highway | U1-Forced - Immediate | 851-CC GT units
3981 | PLC - data highway | Balance of Plant | Miscellaneous (Balance of Plant) | U1 | Forced - Immediate | 2013 | Gas | GG | 851 | CC GT units | TRE | Off-Peak | 467.4 | 228 | 1 | 1 | 3981-PLC - data highway | U1-Forced - Immediate | 851-CC GT units
3981 | PLC - data highway | Balance of Plant | Miscellaneous (Balance of Plant) | U1 | Forced - Immediate | 2013 | Gas | GG | 851 | CC GT units | TRE | Off-Peak | 1067.7999 | 228 | 1 | 1 | 3981-PLC - data highway | U1-Forced - Immediate | 851-CC GT units
3981 | PLC - data highway | Balance of Plant | Miscellaneous (Balance of Plant) | U1 | Forced - Immediate | 2013 | Waste Heat | WH | 852 | CC steam units | TRE | Off-Peak | 1181.4248 | 235.5 | 1 | 1 | 3981-PLC - data highway | U1-Forced - Immediate | 852-CC steam units
3981 | PLC - data highway | Balance of Plant | Miscellaneous (Balance of Plant) | D1 | Forced - Immediate | 2013 | Waste Heat | WH | 852 | CC steam units | RFC | Winter | 87.5166 | 59 | 1 | 1 | 3981-PLC - data highway | D1-Forced - Immediate | 852-CC steam units
3981 | PLC - data highway | Balance of Plant | Miscellaneous (Balance of Plant) | U1 | Forced - Immediate | 2013 | Waste Heat | WH | 852 | CC steam units | TRE | Off-Peak | 302.2249 | 235.5 | 1 | 1 | 3981-PLC - data highway | U1-Forced - Immediate | 852-CC steam units
3981 | PLC - data highway | Balance of Plant | Miscellaneous (Balance of Plant) | U1 | Forced - Immediate | 2013 | Waste Heat | WH | 852 | CC steam units | TRE | Off-Peak | 1051.8998 | 235.5 | 1 | 1 | 3981-PLC - data highway | U1-Forced - Immediate | 852-CC steam units
3982 | PLC - hardware problems (including card failure) | Balance of Plant | Miscellaneous (Balance of Plant) | U1 | Forced - Immediate | 2013 | Other | WD | 100 | Fossil-Steam | NPCC | Off-Peak | 184.5 | 54 | 1 | 1 | 3982-PLC - hardware problems (including card failure) | U1-Forced - Immediate | 100-Fossil-Steam
3982 | PLC - hardware problems (including card failure) | Balance of Plant | Miscellaneous (Balance of Plant) | U1 | Forced - Immediate | 2013 | Coal | CC | 100 | Fossil-Steam | MRO | Summer | 1911 | 26 | 1 | 1 | 3982-PLC - hardware problems (including card failure) | U1-Forced - Immediate | 100-Fossil-Steam
3982 | PLC - hardware problems (including card failure) | Balance of Plant | Miscellaneous (Balance of Plant) | U1 | Forced - Immediate | 2013 | Coal | CC | 100 | Fossil-Steam | NPCC | Off-Peak | 2344.7677 | 144.59 | 1 | 1 | 3982-PLC - hardware problems (including card failure) | U1-Forced - Immediate | 100-Fossil-Steam
3982 | PLC - hardware problems (including card failure) | Balance of Plant | Miscellaneous (Balance of Plant) | U1 | Forced - Immediate | 2013 | Other | WD | 100 | Fossil-Steam | NPCC | Summer | 259.1333 | 52 | 1 | 1 | 3982-PLC - hardware problems (including card failure) | U1-Forced - Immediate | 100-Fossil-Steam
3982 | PLC - hardware problems (including card failure) | Balance of Plant | Miscellaneous (Balance of Plant) | U1 | Forced - Immediate | 2013 | Other | WD | 100 | Fossil-Steam | NPCC | Summer | 486.2 | 52 | 1 | 1 | 3982-PLC - hardware problems (including card failure) | U1-Forced - Immediate | 100-Fossil-Steam
3982 | PLC - hardware problems (including card failure) | Balance of Plant | Miscellaneous (Balance of Plant) | U1 | Forced - Immediate | 2013 | Coal | CC | 100 | Fossil-Steam | WECC | Winter | 1585.9999 | 156 | 1 | 1 | 3982-PLC - hardware problems (including card failure) | U1-Forced - Immediate | 100-Fossil-Steam
3982 | PLC - hardware problems (including card failure) | Balance of Plant | Miscellaneous (Balance of Plant) | U1 | Forced - Immediate | 2013 | Other | BM | 100 | Fossil-Steam | WECC | Winter | 118.72 | 59.36 | 1 | 1 | 3982-PLC - hardware problems (including card failure) | U1-Forced - Immediate | 100-Fossil-Steam
3982 | PLC - hardware problems (including card failure) | Balance of Plant | Miscellaneous (Balance of Plant) | D1 | Forced - Immediate | 2013 | Other | WD | 100 | Fossil-Steam | NPCC | Summer | 9.1667 | 10 | 1 | 1 | 3982-PLC - hardware problems (including card failure) | D1-Forced - Immediate | 100-Fossil-Steam
3982 | PLC - hardware problems (including card failure) | Balance of Plant | Miscellaneous (Balance of Plant) | U1 | Forced - Immediate | 2013 | Other | BM | 100 | Fossil-Steam | WECC | Winter | 1140.7013 | 59.36 | 1 | 1 | 3982-PLC - hardware problems (including card failure) | U1-Forced - Immediate | 100-Fossil-Steam
3982 | PLC - hardware problems (including card failure) | Balance of Plant | Miscellaneous (Balance of Plant) | U1 | Forced - Immediate | 2013 | Gas | GG | 300 | Gas Turbine/Jet Engine (Simple Cycle Operation) | NPCC | Off-Peak | 120.99 | 98.1 | 1 | 1 | 3982-PLC - hardware problems (including card failure) | U1-Forced - Immediate | 300-Gas Turbine/Jet Engine (Simple Cycle Operation)
3982 | PLC - hardware problems (including card failure) | Balance of Plant | Miscellaneous (Balance of Plant) | U1 | Forced - Immediate | 2013 | Gas | GG | 300 | Gas Turbine/Jet Engine (Simple Cycle Operation) | SERC | Summer | 188.4 | 47.1 | 1 | 1 | 3982-PLC - hardware problems (including card failure) | U1-Forced - Immediate | 300-Gas Turbine/Jet Engine (Simple Cycle Operation)
3982 | PLC - hardware problems (including card failure) | Balance of Plant | Miscellaneous (Balance of Plant) | U1 | Forced - Immediate | 2013 | Gas | GG | 300 | Gas Turbine/Jet Engine (Simple Cycle Operation) | MRO | Summer | 194.2667 | 47 | 1 | 1 | 3982-PLC - hardware problems (including card failure) | U1-Forced - Immediate | 300-Gas Turbine/Jet Engine (Simple Cycle Operation)
3982 | PLC - hardware problems (including card failure) | Balance of Plant | Miscellaneous (Balance of Plant) | U1 | Forced - Immediate | 2013 | Gas | GG | 300 | Gas Turbine/Jet Engine (Simple Cycle Operation) | RFC | Summer | 325.5 | 93 | 1 | 1 | 3982-PLC - hardware problems (including card failure) | U1-Forced - Immediate | 300-Gas Turbine/Jet Engine (Simple Cycle Operation)
3982 | PLC - hardware problems (including card failure) | Balance of Plant | Miscellaneous (Balance of Plant) | U1 | Forced - Immediate | 2013 | Gas | GG | 300 | Gas Turbine/Jet Engine (Simple Cycle Operation) | NPCC | Winter | 551.04 | 49.2 | 1 | 1 | 3982-PLC - hardware problems (including card failure) | U1-Forced - Immediate | 300-Gas Turbine/Jet Engine (Simple Cycle Operation)
3982 | PLC - hardware problems (including card failure) | Balance of Plant | Miscellaneous (Balance of Plant) | U1 | Forced - Immediate | 2013 | Gas | GG | 300 | Gas Turbine/Jet Engine (Simple Cycle Operation) | NPCC | Winter | 2021.875 | 38.82 | 1 | 1 | 3982-PLC - hardware problems (including card failure) | U1-Forced - Immediate | 300-Gas Turbine/Jet Engine (Simple Cycle Operation)
3982 | PLC - hardware problems (including card failure) | Balance of Plant | Miscellaneous (Balance of Plant) | U1 | Forced - Immediate | 2013 | Gas | GG | 300 | Gas Turbine/Jet Engine (Simple Cycle Operation) | MRO | Summer | 423 | 47 | 1 | 1 | 3982-PLC - hardware problems (including card failure) | U1-Forced - Immediate | 300-Gas Turbine/Jet Engine (Simple Cycle Operation)
3982 | PLC - hardware problems (including card failure) | Balance of Plant | Miscellaneous (Balance of Plant) | U1 | Forced - Immediate | 2013 | Gas | GG | 300 | Gas Turbine/Jet Engine (Simple Cycle Operation) | NPCC | Winter | 202.511 | 38.82 | 1 | 1 | 3982-PLC - hardware problems (including card failure) | U1-Forced - Immediate | 300-Gas Turbine/Jet Engine (Simple Cycle Operation)
3982 | PLC - hardware problems (including card failure) | Balance of Plant | Miscellaneous (Balance of Plant) | SF | Startup Failure | 2013 | Gas | GG | 300 | Gas Turbine/Jet Engine (Simple Cycle Operation) | WECC | Winter | 76 | 48 | 1 | 1 | 3982-PLC - hardware problems (including card failure) | SF-Startup Failure | 300-Gas Turbine/Jet Engine (Simple Cycle Operation)
3982 | PLC - hardware problems (including card failure) | Balance of Plant | Miscellaneous (Balance of Plant) | U1 | Forced - Immediate | 2013 | Gas | GG | 300 | Gas Turbine/Jet Engine (Simple Cycle Operation) | NPCC | Off-Peak | 32.35 | 38.82 | 1 | 1 | 3982-PLC - hardware problems (including card failure) | U1-Forced - Immediate | 300-Gas Turbine/Jet Engine (Simple Cycle Operation)
3982 | PLC - hardware problems (including card failure) | Balance of Plant | Miscellaneous (Balance of Plant) | U1 | Forced - Immediate | 2013 | Gas | GG | 300 | Gas Turbine/Jet Engine (Simple Cycle Operation) | WECC | Off-Peak | 3643.125 | 83.75 | 1 | 1 | 3982-PLC - hardware problems (including card failure) | U1-Forced - Immediate | 300-Gas Turbine/Jet Engine (Simple Cycle Operation)
3982 | PLC - hardware problems (including card failure) | Balance of Plant | Miscellaneous (Balance of Plant) | U2 | Forced - Delayed | 2013 | Gas | GG | 300 | Gas Turbine/Jet Engine (Simple Cycle Operation) | WECC | Off-Peak | 39.7267 | 40.4 | 1 | 1 | 3982-PLC - hardware problems (including card failure) | U2-Forced - Delayed | 300-Gas Turbine/Jet Engine (Simple Cycle Operation)
3982 | PLC - hardware problems (including card failure) | Balance of Plant | Miscellaneous (Balance of Plant) | U1 | Forced - Immediate | 2013 | Gas | GG | 300 | Gas Turbine/Jet Engine (Simple Cycle Operation) | NPCC | Summer | 22.977 | 29.97 | 1 | 1 | 3982-PLC - hardware problems (including card failure) | U1-Forced - Immediate | 300-Gas Turbine/Jet Engine (Simple Cycle Operation)
3982 | PLC - hardware problems (including card failure) | Balance of Plant | Miscellaneous (Balance of Plant) | U1 | Forced - Immediate | 2013 | Gas | GG | 300 | Gas Turbine/Jet Engine (Simple Cycle Operation) | NPCC | Summer | 89.8916 | 46.9 | 1 | 1 | 3982-PLC - hardware problems (including card failure) | U1-Forced - Immediate | 300-Gas Turbine/Jet Engine (Simple Cycle Operation)
3982 | PLC - hardware problems (including card failure) | Balance of Plant | Miscellaneous (Balance of Plant) | U1 | Forced - Immediate | 2013 | Gas | GG | 300 | Gas Turbine/Jet Engine (Simple Cycle Operation) | SERC | Winter | 39.2666 | 62 | 5 | 5 | 3982-PLC - hardware problems (including card failure) | U1-Forced - Immediate | 300-Gas Turbine/Jet Engine (Simple Cycle Operation)
3982 | PLC - hardware problems (including card failure) | Balance of Plant | Miscellaneous (Balance of Plant) | U1 | Forced - Immediate | 2013 | Oil | KE | 300 | Gas Turbine/Jet Engine (Simple Cycle Operation) | NPCC | Summer | 173.85 | 19 | 1 | 1 | 3982-PLC - hardware problems (including card failure) | U1-Forced - Immediate | 300-Gas Turbine/Jet Engine (Simple Cycle Operation)
3982 | PLC - hardware problems (including card failure) | Balance of Plant | Miscellaneous (Balance of Plant) | U1 | Forced - Immediate | 2013 | Gas | GG | 300 | Gas Turbine/Jet Engine (Simple Cycle Operation) | NPCC | Off-Peak | 1306.94 | 38.82 | 1 | 1 | 3982-PLC - hardware problems (including card failure) | U1-Forced - Immediate | 300-Gas Turbine/Jet Engine (Simple Cycle Operation)
3982 | PLC - hardware problems (including card failure) | Balance of Plant | Miscellaneous (Balance of Plant) | U1 | Forced - Immediate | 2013 | Gas | GG | 300 | Gas Turbine/Jet Engine (Simple Cycle Operation) | MRO | Summer | 22 | 44 | 1 | 1 | 3982-PLC - hardware problems (including card failure) | U1-Forced - Immediate | 300-Gas Turbine/Jet Engine (Simple Cycle Operation)
3982 | PLC - hardware problems (including card failure) | Balance of Plant | Miscellaneous (Balance of Plant) | U1 | Forced - Immediate | 2013 | Gas | GG | 300 | Gas Turbine/Jet Engine (Simple Cycle Operation) | WECC | Winter | 204.8 | 48 | 1 | 1 | 3982-PLC - hardware problems (including card failure) | U1-Forced - Immediate | 300-Gas Turbine/Jet Engine (Simple Cycle Operation)
3982 | PLC - hardware problems (including card failure) | Balance of Plant | Miscellaneous (Balance of Plant) | U1 | Forced - Immediate | 2013 | Gas | GG | 300 | Gas Turbine/Jet Engine (Simple Cycle Operation) | MRO | Summer | 164.5 | 47 | 1 | 1 | 3982-PLC - hardware problems (including card failure) | U1-Forced - Immediate | 300-Gas Turbine/Jet Engine (Simple Cycle Operation)
3982 | PLC - hardware problems (including card failure) | Balance of Plant | Miscellaneous (Balance of Plant) | U1 | Forced - Immediate | 2013 | Gas | GG | 300 | Gas Turbine/Jet Engine (Simple Cycle Operation) | MRO | Summer | 592.2 | 47 | 1 | 1 | 3982-PLC - hardware problems (including card failure) | U1-Forced - Immediate | 300-Gas Turbine/Jet Engine (Simple Cycle Operation)
3982 | PLC - hardware problems (including card failure) | Balance of Plant | Miscellaneous (Balance of Plant) | U1 | Forced - Immediate | 2013 | Gas | GG | 300 | Gas Turbine/Jet Engine (Simple Cycle Operation) | MRO | Summer | 5287.5 | 47 | 1 | 1 | 3982-PLC - hardware problems (including card failure) | U1-Forced - Immediate | 300-Gas Turbine/Jet Engine (Simple Cycle Operation)
3982 | PLC - hardware problems (including card failure) | Balance of Plant | Miscellaneous (Balance of Plant) | U1 | Forced - Immediate | 2013 | Oil | KE | 300 | Gas Turbine/Jet Engine (Simple Cycle Operation) | NPCC | Summer | 44.3333 | 19 | 1 | 1 | 3982-PLC - hardware problems (including card failure) | U1-Forced - Immediate | 300-Gas Turbine/Jet Engine (Simple Cycle Operation)
3982 | PLC - hardware problems (including card failure) | Balance of Plant | Miscellaneous (Balance of Plant) | SF | Startup Failure | 2013 | Gas | GG | 300 | Gas Turbine/Jet Engine (Simple Cycle Operation) | WECC | Winter | 61.75 | 65 | 1 | 1 | 3982-PLC - hardware problems (including card failure) | SF-Startup Failure | 300-Gas Turbine/Jet Engine (Simple Cycle Operation)
3982 | PLC - hardware problems (including card failure) | Balance of Plant | Miscellaneous (Balance of Plant) | U1 | Forced - Immediate | 2013 | Gas | GG | 300 | Gas Turbine/Jet Engine (Simple Cycle Operation) | NPCC | Off-Peak | 32.7 | 98.1 | 1 | 1 | 3982-PLC - hardware problems (including card failure) | U1-Forced - Immediate | 300-Gas Turbine/Jet Engine (Simple Cycle Operation)
3982 | PLC - hardware problems (including card failure) | Balance of Plant | Miscellaneous (Balance of Plant) | U1 | Forced - Immediate | 2013 | Oil | DI | 300 | Gas Turbine/Jet Engine (Simple Cycle Operation) | MRO | Off-Peak | 3024 | 48 | 1 | 1 | 3982-PLC - hardware problems (including card failure) | U1-Forced - Immediate | 300-Gas Turbine/Jet Engine (Simple Cycle Operation)
3982 | PLC - hardware problems (including card failure) | Balance of Plant | Miscellaneous (Balance of Plant) | U1 | Forced - Immediate | 2013 | Gas | GG | 850 | Combined Cycle Block | TRE | Summer | 2784.8331 | 607.6 | 1 | 1 | 3982-PLC - hardware problems (including card failure) | U1-Forced - Immediate | 850-Combined Cycle Block
3982 | PLC - hardware problems (including card failure) | Balance of Plant | Miscellaneous (Balance of Plant) | U1 | Forced - Immediate | 2013 | Gas | GG | 850 | Combined Cycle Block | TRE | Off-Peak | 3787.3731 | 607.6 | 1 | 1 | 3982-PLC - hardware problems (including card failure) | U1-Forced - Immediate | 850-Combined Cycle Block
3982 | PLC - hardware problems (including card failure) | Balance of Plant | Miscellaneous (Balance of Plant) | U1 | Forced - Immediate | 2013 | Gas | GG | 850 | Combined Cycle Block | RFC | Winter | 229.6 | 48 | 1 | 1 | 3982-PLC - hardware problems (including card failure) | U1-Forced - Immediate | 850-Combined Cycle Block
3982 | PLC - hardware problems (including card failure) | Balance of Plant | Miscellaneous (Balance of Plant) | U1 | Forced - Immediate | 2013 | Gas | GG | 850 | Combined Cycle Block | RFC | Winter | 513.6666 | 46 | 1 | 1 | 3982-PLC - hardware problems (including card failure) | U1-Forced - Immediate | 850-Combined Cycle Block
3982 | PLC - hardware problems (including card failure) | Balance of Plant | Miscellaneous (Balance of Plant) | U1 | Forced - Immediate | 2013 | Waste Heat | WH | 850 | Combined Cycle Block | RFC | Winter | 255.8666 | 101 | 1 | 1 | 3982-PLC - hardware problems (including card failure) | U1-Forced - Immediate | 850-Combined Cycle Block
3982 | PLC - hardware problems (including card failure) | Balance of Plant | Miscellaneous (Balance of Plant) | SF | Startup Failure | 2013 | Gas | GG | 851 | CC GT units | TRE | Off-Peak | 314.5166 | 167 | 1 | 1 | 3982-PLC - hardware problems (including card failure) | SF-Startup Failure | 851-CC GT units
3982 | PLC - hardware problems (including card failure) | Balance of Plant | Miscellaneous (Balance of Plant) | SF | Startup Failure | 2013 | Gas | GG | 851 | CC GT units | TRE | Off-Peak | 222.6666 | 167 | 1 | 1 | 3982-PLC - hardware problems (including card failure) | SF-Startup Failure | 851-CC GT units
3982 | PLC - hardware problems (including card failure) | Balance of Plant | Miscellaneous (Balance of Plant) | U1 | Forced - Immediate | 2013 | Gas | GG | 851 | CC GT units | TRE | Summer | 1233.9333 | 166 | 1 | 1 | 3982-PLC - hardware problems (including card failure) | U1-Forced - Immediate | 851-CC GT units
3982 | PLC - hardware problems (including card failure) | Balance of Plant | Miscellaneous (Balance of Plant) | D1 | Forced - Immediate | 2013 | Gas | GG | 851 | CC GT units | WECC | Summer | 246.5833 | 5 | 3 | 3 | 3982-PLC - hardware problems (including card failure) | D1-Forced - Immediate | 851-CC GT units
3982 | PLC - hardware problems (including card failure) | Balance of Plant | Miscellaneous (Balance of Plant) | SF | Startup Failure | 2013 | Gas | GG | 851 | CC GT units | TRE | Off-Peak | 413.3332 | 155 | 1 | 1 | 3982-PLC - hardware problems (including card failure) | SF-Startup Failure | 851-CC GT units
3982 | PLC - hardware problems (including card failure) | Balance of Plant | Miscellaneous (Balance of Plant) | U1 | Forced - Immediate | 2013 | Gas | GG | 851 | CC GT units | TRE | Off-Peak | 180.9166 | 167 | 1 | 1 | 3982-PLC - hardware problems (including card failure) | U1-Forced - Immediate | 851-CC GT units
3982 | PLC - hardware problems (including card failure) | Balance of Plant | Miscellaneous (Balance of Plant) | U1 | Forced - Immediate | 2013 | Gas | GG | 851 | CC GT units | MRO | Summer | 400.6052 | 156.08 | 1 | 1 | 3982-PLC - hardware problems (including card failure) | U1-Forced - Immediate | 851-CC GT units
3982 | PLC - hardware problems (including card failure) | Balance of Plant | Miscellaneous (Balance of Plant) | D1 | Forced - Immediate | 2013 | Gas | GG | 851 | CC GT units | WECC | Summer | 295.9 | 6 | 1 | 1 | 3982-PLC - hardware problems (including card failure) | D1-Forced - Immediate | 851-CC GT units
3982 | PLC - hardware problems (including card failure) | Balance of Plant | Miscellaneous (Balance of Plant) | U1 | Forced - Immediate | 2013 | Gas | GG | 851 | CC GT units | WECC | Winter | 76.133 | 80.14 | 1 | 1 | 3982-PLC - hardware problems (including card failure) | U1-Forced - Immediate | 851-CC GT units
3982 | PLC - hardware problems (including card failure) | Balance of Plant | Miscellaneous (Balance of Plant) | D1 | Forced - Immediate | 2013 | Waste Heat | WH | 852 | CC steam units | MRO | Summer | 61.3862 | 21.29 | 1 | 1 | 3982-PLC - hardware problems (including card failure) | D1-Forced - Immediate | 852-CC steam units
3982 | PLC - hardware problems (including card failure) | Balance of Plant | Miscellaneous (Balance of Plant) | D1 | Forced - Immediate | 2013 | Waste Heat | WH | 852 | CC steam units | MRO | Summer | 281.4093 | 109.64 | 1 | 1 | 3982-PLC - hardware problems (including card failure) | D1-Forced - Immediate | 852-CC steam units
3982 | PLC - hardware problems (including card failure) | Balance of Plant | Miscellaneous (Balance of Plant) | D1 | Forced - Immediate | 2013 | Waste Heat | WH | 852 | CC steam units | WECC | Summer | 641.1167 | 13 | 1 | 1 | 3982-PLC - hardware problems (including card failure) | D1-Forced - Immediate | 852-CC steam units
3982 | PLC - hardware problems (including card failure) | Balance of Plant | Miscellaneous (Balance of Plant) | D1 | Forced - Immediate | 2013 | Gas | GG | 852 | CC steam units | TRE | Summer | 1241.3666 | 167 | 1 | 1 | 3982-PLC - hardware problems (including card failure) | D1-Forced - Immediate | 852-CC steam units
3982 | PLC - hardware problems (including card failure) | Balance of Plant | Miscellaneous (Balance of Plant) | D1 | Forced - Immediate | 2013 | Waste Heat | WH | 852 | CC steam units | RFC | Off-Peak | 1486.9666 | 62 | 1 | 1 | 3982-PLC - hardware problems (including card failure) | D1-Forced - Immediate | 852-CC steam units
3982 | PLC - hardware problems (including card failure) | Balance of Plant | Miscellaneous (Balance of Plant) | D1 | Forced - Immediate | 2013 | Waste Heat | WH | 852 | CC steam units | WECC | Summer | 295.9 | 6 | 1 | 1 | 3982-PLC - hardware problems (including card failure) | D1-Forced - Immediate | 852-CC steam units
3983 | PLC - internal and termination wiring | Balance of Plant | Miscellaneous (Balance of Plant) | U1 | Forced - Immediate | 2013 | Coal | CC | 100 | Fossil-Steam | SERC | Summer | 1939.9998 | 600 | 1 | 1 | 3983-PLC - internal and termination wiring | U1-Forced - Immediate | 100-Fossil-Steam
3983 | PLC - internal and termination wiring | Balance of Plant | Miscellaneous (Balance of Plant) | U1 | Forced - Immediate | 2013 | Coal | CC | 100 | Fossil-Steam | SERC | Summer | 5870.4998 | 597 | 1 | 1 | 3983-PLC - internal and termination wiring | U1-Forced - Immediate | 100-Fossil-Steam
3983 | PLC - internal and termination wiring | Balance of Plant | Miscellaneous (Balance of Plant) | D1 | Forced - Immediate | 2013 | Coal | CC | 100 | Fossil-Steam | SERC | Off-Peak | 220 | 176 | 1 | 1 | 3983-PLC - internal and termination wiring | D1-Forced - Immediate | 100-Fossil-Steam
3983 | PLC - internal and termination wiring | Balance of Plant | Miscellaneous (Balance of Plant) | U1 | Forced - Immediate | 2013 | Coal | CC | 100 | Fossil-Steam | SERC | Summer | 2672.0665 | 596 | 1 | 1 | 3983-PLC - internal and termination wiring | U1-Forced - Immediate | 100-Fossil-Steam
3983 | PLC - internal and termination wiring | Balance of Plant | Miscellaneous (Balance of Plant) | U1 | Forced - Immediate | 2013 | Oil | DI | 300 | Gas Turbine/Jet Engine (Simple Cycle Operation) | RFC | Summer | 541.1999 | 147.6 | 1 | 1 | 3983-PLC - internal and termination wiring | U1-Forced - Immediate | 300-Gas Turbine/Jet Engine (Simple Cycle Operation)
3983 | PLC - internal and termination wiring | Balance of Plant | Miscellaneous (Balance of Plant) | U1 | Forced - Immediate | 2013 | Gas | GG | 861 | CoG GT units | TRE | Off-Peak | 404.9686 | 75.46 | 1 | 1 | 3983-PLC - internal and termination wiring | U1-Forced - Immediate | 861-CoG GT units
3984 | PLC - logic problems | Balance of Plant | Miscellaneous (Balance of Plant) | U1 | Forced - Immediate | 2013 | Oil | OO | 100 | Fossil-Steam | NPCC | Winter | 1680.75 | 81 | 1 | 1 | 3984-PLC - logic problems | U1-Forced - Immediate | 100-Fossil-Steam
3984 | PLC - logic problems | Balance of Plant | Miscellaneous (Balance of Plant) | SF | Startup Failure | 2013 | Coal | CC | 100 | Fossil-Steam | SERC | Summer | 277.3333 | 64 | 1 | 1 | 3984-PLC - logic problems | SF-Startup Failure | 100-Fossil-Steam
3984 | PLC - logic problems | Balance of Plant | Miscellaneous (Balance of Plant) | U1 | Forced - Immediate | 2013 | Gas | GG | 300 | Gas Turbine/Jet Engine (Simple Cycle Operation) | WECC | Off-Peak | 26.6 | 38 | 1 | 1 | 3984-PLC - logic problems | U1-Forced - Immediate | 300-Gas Turbine/Jet Engine (Simple Cycle Operation)
3984 | PLC - logic problems | Balance of Plant | Miscellaneous (Balance of Plant) | U1 | Forced - Immediate | 2013 | Gas | GG | 300 | Gas Turbine/Jet Engine (Simple Cycle Operation) | WECC | Off-Peak | 223.5667 | 38 | 1 | 1 | 3984-PLC - logic problems | U1-Forced - Immediate | 300-Gas Turbine/Jet Engine (Simple Cycle Operation)
3984 | PLC - logic problems | Balance of Plant | Miscellaneous (Balance of Plant) | D1 | Forced - Immediate | 2013 | Gas | GG | 300 | Gas Turbine/Jet Engine (Simple Cycle Operation) | WECC | Off-Peak | 0.85 | 3 | 1 | 1 | 3984-PLC - logic problems | D1-Forced - Immediate | 300-Gas Turbine/Jet Engine (Simple Cycle Operation)
3984 | PLC - logic problems | Balance of Plant | Miscellaneous (Balance of Plant) | U1 | Forced - Immediate | 2013 | Oil | DI | 300 | Gas Turbine/Jet Engine (Simple Cycle Operation) | NPCC | Winter | 129.25 | 55 | 1 | 1 | 3984-PLC - logic problems | U1-Forced - Immediate | 300-Gas Turbine/Jet Engine (Simple Cycle Operation)
3984 | PLC - logic problems | Balance of Plant | Miscellaneous (Balance of Plant) | SF | Startup Failure | 2013 | Gas | GG | 300 | Gas Turbine/Jet Engine (Simple Cycle Operation) | NPCC | Off-Peak | 97.6 | 48 | 1 | 1 | 3984-PLC - logic problems | SF-Startup Failure | 300-Gas Turbine/Jet Engine (Simple Cycle Operation)
3984 | PLC - logic problems | Balance of Plant | Miscellaneous (Balance of Plant) | SF | Startup Failure | 2013 | Gas | GG | 300 | Gas Turbine/Jet Engine (Simple Cycle Operation) | NPCC | Winter | 17.775 | 39.5 | 1 | 1 | 3984-PLC - logic problems | SF-Startup Failure | 300-Gas Turbine/Jet Engine (Simple Cycle Operation)
3984 | PLC - logic problems | Balance of Plant | Miscellaneous (Balance of Plant) | U1 | Forced - Immediate | 2013 | Oil | DI | 300 | Gas Turbine/Jet Engine (Simple Cycle Operation) | SERC | Winter | 8872.8666 | 68 | 1 | 1 | 3984-PLC - logic problems | U1-Forced - Immediate | 300-Gas Turbine/Jet Engine (Simple Cycle Operation)
3984 | PLC - logic problems | Balance of Plant | Miscellaneous (Balance of Plant) | D1 | Forced - Immediate | 2013 | Gas | GG | 300 | Gas Turbine/Jet Engine (Simple Cycle Operation) | WECC | Off-Peak | 1.6 | 3 | 1 | 1 | 3984-PLC - logic problems | D1-Forced - Immediate | 300-Gas Turbine/Jet Engine (Simple Cycle Operation)
3984 | PLC - logic problems | Balance of Plant | Miscellaneous (Balance of Plant) | D1 | Forced - Immediate | 2013 | Oil | DI | 300 | Gas Turbine/Jet Engine (Simple Cycle Operation) | NPCC | Winter | 45.7348 | 46.51 | 1 | 1 | 3984-PLC - logic problems | D1-Forced - Immediate | 300-Gas Turbine/Jet Engine (Simple Cycle Operation)
3984 | PLC - logic problems | Balance of Plant | Miscellaneous (Balance of Plant) | SF | Startup Failure | 2013 | Oil | DI | 300 | Gas Turbine/Jet Engine (Simple Cycle Operation) | NPCC | Summer | 37.6833 | 19 | 1 | 1 | 3984-PLC - logic problems | SF-Startup Failure | 300-Gas Turbine/Jet Engine (Simple Cycle Operation)
3984 | PLC - logic problems | Balance of Plant | Miscellaneous (Balance of Plant) | U1 | Forced - Immediate | 2013 | Gas | GG | 300 | Gas Turbine/Jet Engine (Simple Cycle Operation) | WECC | Off-Peak | 3659.55 | 93 | 1 | 1 | 3984-PLC - logic problems | U1-Forced - Immediate | 300-Gas Turbine/Jet Engine (Simple Cycle Operation)
3984 | PLC - logic problems | Balance of Plant | Miscellaneous (Balance of Plant) | SF | Startup Failure | 2013 | Gas | GG | 300 | Gas Turbine/Jet Engine (Simple Cycle Operation) | NPCC | Winter | 44.1083 | 39.5 | 1 | 1 | 3984-PLC - logic problems | SF-Startup Failure | 300-Gas Turbine/Jet Engine (Simple Cycle Operation)
3985 | PLC - upgrades | Balance of Plant | Miscellaneous (Balance of Plant) | D1 | Forced - Immediate | 2013 | Gas | GG | 300 | Gas Turbine/Jet Engine (Simple Cycle Operation) | WECC | Off-Peak | 150.3333 | 11 | 1 | 1 | 3985-PLC - upgrades | D1-Forced - Immediate | 300-Gas Turbine/Jet Engine (Simple Cycle Operation)
3985 | PLC - upgrades | Balance of Plant | Miscellaneous (Balance of Plant) | D1 | Forced - Immediate | 2013 | Gas | GG | 300 | Gas Turbine/Jet Engine (Simple Cycle Operation) | WECC | Off-Peak | 119.1667 | 11 | 1 | 1 | 3985-PLC - upgrades | D1-Forced - Immediate | 300-Gas Turbine/Jet Engine (Simple Cycle Operation)
3985 | PLC - upgrades | Balance of Plant | Miscellaneous (Balance of Plant) | D1 | Forced - Immediate | 2013 | Gas | GG | 300 | Gas Turbine/Jet Engine (Simple Cycle Operation) | WECC | Off-Peak | 162.25 | 11 | 1 | 1 | 3985-PLC - upgrades | D1-Forced - Immediate | 300-Gas Turbine/Jet Engine (Simple Cycle Operation)
3985 | PLC - upgrades | Balance of Plant | Miscellaneous (Balance of Plant) | D1 | Forced - Immediate | 2013 | Gas | GG | 300 | Gas Turbine/Jet Engine (Simple Cycle Operation) | WECC | Off-Peak | 109.45 | 11 | 1 | 1 | 3985-PLC - upgrades | D1-Forced - Immediate | 300-Gas Turbine/Jet Engine (Simple Cycle Operation)
3989 | Other PLC problems | Balance of Plant | Miscellaneous (Balance of Plant) | U1 | Forced - Immediate | 2013 | Waste Heat | WH | 100 | Fossil-Steam | TRE | Summer | 33.54 | 17.2 | 1 | 1 | 3989-Other PLC problems | U1-Forced - Immediate | 100-Fossil-Steam
3989 | Other PLC problems | Balance of Plant | Miscellaneous (Balance of Plant) | U1 | Forced - Immediate | 2013 | Coal | CC | 100 | Fossil-Steam | RFC | Off-Peak | 17880 | 600 | 1 | 1 | 3989-Other PLC problems | U1-Forced - Immediate | 100-Fossil-Steam
3989 | Other PLC problems | Balance of Plant | Miscellaneous (Balance of Plant) | U1 | Forced - Immediate | 2013 | Coal | CC | 100 | Fossil-Steam | RFC | Summer | 259 | 37 | 1 | 1 | 3989-Other PLC problems | U1-Forced - Immediate | 100-Fossil-Steam
3989 | Other PLC problems | Balance of Plant | Miscellaneous (Balance of Plant) | U1 | Forced - Immediate | 2013 | Waste Heat | WH | 100 | Fossil-Steam | TRE | Summer | 24.08 | 17.2 | 1 | 1 | 3989-Other PLC problems | U1-Forced - Immediate | 100-Fossil-Steam
3989 | Other PLC problems | Balance of Plant | Miscellaneous (Balance of Plant) | U1 | Forced - Immediate | 2013 | Gas | GG | 300 | Gas Turbine/Jet Engine (Simple Cycle Operation) | MRO | Winter | 924 | 56 | 1 | 1 | 3989-Other PLC problems | U1-Forced - Immediate | 300-Gas Turbine/Jet Engine (Simple Cycle Operation)
3989 | Other PLC problems | Balance of Plant | Miscellaneous (Balance of Plant) | U1 | Forced - Immediate | 2013 | Gas | GG | 300 | Gas Turbine/Jet Engine (Simple Cycle Operation) | WECC | Winter | 108.09 | 48.04 | 1 | 1 | 3989-Other PLC problems | U1-Forced - Immediate | 300-Gas Turbine/Jet Engine (Simple Cycle Operation)
3989 | Other PLC problems | Balance of Plant | Miscellaneous (Balance of Plant) | U1 | Forced - Immediate | 2013 | Gas | GG | 300 | Gas Turbine/Jet Engine (Simple Cycle Operation) | WECC | Winter | 203.3693 | 48.04 | 1 | 1 | 3989-Other PLC problems | U1-Forced - Immediate | 300-Gas Turbine/Jet Engine (Simple Cycle Operation)
3989 | Other PLC problems | Balance of Plant | Miscellaneous (Balance of Plant) | U1 | Forced - Immediate | 2013 | Gas | GG | 300 | Gas Turbine/Jet Engine (Simple Cycle Operation) | NPCC | Summer | 42.0933 | 57.4 | 1 | 1 | 3989-Other PLC problems | U1-Forced - Immediate | 300-Gas Turbine/Jet Engine (Simple Cycle Operation)
3989 | Other PLC problems | Balance of Plant | Miscellaneous (Balance of Plant) | U1 | Forced - Immediate | 2013 | Gas | GG | 300 | Gas Turbine/Jet Engine (Simple Cycle Operation) | NPCC | Summer | 233.4266 | 57.4 | 1 | 1 | 3989-Other PLC problems | U1-Forced - Immediate | 300-Gas Turbine/Jet Engine (Simple Cycle Operation)
3989 | Other PLC problems | Balance of Plant | Miscellaneous (Balance of Plant) | U1 | Forced - Immediate | 2013 | Gas | GG | 300 | Gas Turbine/Jet Engine (Simple Cycle Operation) | NPCC | Winter | 49.9691 | 49.15 | 1 | 1 | 3989-Other PLC problems | U1-Forced - Immediate | 300-Gas Turbine/Jet Engine (Simple Cycle Operation)
3989 | Other PLC problems | Balance of Plant | Miscellaneous (Balance of Plant) | U1 | Forced - Immediate | 2013 | Gas | GG | 300 | Gas Turbine/Jet Engine (Simple Cycle Operation) | SERC | Off-Peak | 246.9999 | 78 | 1 | 1 | 3989-Other PLC problems | U1-Forced - Immediate | 300-Gas Turbine/Jet Engine (Simple Cycle Operation)
3989 | Other PLC problems | Balance of Plant | Miscellaneous (Balance of Plant) | U1 | Forced - Immediate | 2013 | Gas | GG | 300 | Gas Turbine/Jet Engine (Simple Cycle Operation) | NPCC | Summer | 870.5666 | 57.4 | 1 | 1 | 3989-Other PLC problems | U1-Forced - Immediate | 300-Gas Turbine/Jet Engine (Simple Cycle Operation)
3989 | Other PLC problems | Balance of Plant | Miscellaneous (Balance of Plant) | U1 | Forced - Immediate | 2013 | Gas | GG | 300 | Gas Turbine/Jet Engine (Simple Cycle Operation) | NPCC | Summer | 22.0033 | 57.4 | 1 | 1 | 3989-Other PLC problems | U1-Forced - Immediate | 300-Gas Turbine/Jet Engine (Simple Cycle Operation)
3989 | Other PLC problems | Balance of Plant | Miscellaneous (Balance of Plant) | U1 | Forced - Immediate | 2013 | Gas | GG | 300 | Gas Turbine/Jet Engine (Simple Cycle Operation) | NPCC | Winter | 50.7883 | 49.15 | 1 | 1 | 3989-Other PLC problems | U1-Forced - Immediate | 300-Gas Turbine/Jet Engine (Simple Cycle Operation)
3989 | Other PLC problems | Balance of Plant | Miscellaneous (Balance of Plant) | U1 | Forced - Immediate | 2013 | Gas | GG | 300 | Gas Turbine/Jet Engine (Simple Cycle Operation) | SERC | Off-Peak | 125.4166 | 43 | 1 | 1 | 3989-Other PLC problems | U1-Forced - Immediate | 300-Gas Turbine/Jet Engine (Simple Cycle Operation)
3989 | Other PLC problems | Balance of Plant | Miscellaneous (Balance of Plant) | SF | Startup Failure | 2013 | Gas | GG | 851 | CC GT units | NPCC | Off-Peak | 98.7 | 47 | 1 | 1 | 3989-Other PLC problems | SF-Startup Failure | 851-CC GT units
3989 | Other PLC problems | Balance of Plant | Miscellaneous (Balance of Plant) | U1 | Forced - Immediate | 2013 | Waste Heat | WH | 852 | CC steam units | NPCC | Off-Peak | 233.3333 | 35 | 1 | 1 | 3989-Other PLC problems | U1-Forced - Immediate | 852-CC steam units
3989 | Other PLC problems | Balance of Plant | Miscellaneous (Balance of Plant) | D1 | Forced - Immediate | 2013 | Waste Heat | WH | 852 | CC steam units | TRE | Off-Peak | 175 | 35 | 1 | 1 | 3989-Other PLC problems | D1-Forced - Immediate | 852-CC steam units
3995 | Powerhouse heating and ventilating systems | Balance of Plant | Miscellaneous (Balance of Plant) | D1 | Forced - Immediate | 2013 | Coal | CC | 100 | Fossil-Steam | RFC | Off-Peak | 68.2 | 22 | 1 | 1 | 3995-Powerhouse heating and ventilating systems | D1-Forced - Immediate | 100-Fossil-Steam
3995 | Powerhouse heating and ventilating systems | Balance of Plant | Miscellaneous (Balance of Plant) | D1 | Forced - Immediate | 2013 | Nuclear | NU | 200 | Nuclear | RFC | Off-Peak | 123.5 | 10 | 1 | 1 | 3995-Powerhouse heating and ventilating systems | D1-Forced - Immediate | 200-Nuclear
3995 | Powerhouse heating and ventilating systems | Balance of Plant | Miscellaneous (Balance of Plant) | D1 | Forced - Immediate | 2013 | Nuclear | NU | 200 | Nuclear | SERC | Off-Peak | 1575 | 315 | 1 | 1 | 3995-Powerhouse heating and ventilating systems | D1-Forced - Immediate | 200-Nuclear
3995 | Powerhouse heating and ventilating systems | Balance of Plant | Miscellaneous (Balance of Plant) | D1 | Forced - Immediate | 2013 | Nuclear | NU | 200 | Nuclear | RFC | Off-Peak | 169.4333 | 34 | 1 | 1 | 3995-Powerhouse heating and ventilating systems | D1-Forced - Immediate | 200-Nuclear
3995 | Powerhouse heating and ventilating systems | Balance of Plant | Miscellaneous (Balance of Plant) | D1 | Forced - Immediate | 2013 | Nuclear | NU | 200 | Nuclear | RFC | Off-Peak | 15202.9163 | 535 | 1 | 1 | 3995-Powerhouse heating and ventilating systems | D1-Forced - Immediate | 200-Nuclear
3995 | Powerhouse heating and ventilating systems | Balance of Plant | Miscellaneous (Balance of Plant) | D1 | Forced - Immediate | 2013 | Nuclear | NU | 200 | Nuclear | RFC | Off-Peak | 2022.4 | 256 | 1 | 1 | 3995-Powerhouse heating and ventilating systems | D1-Forced - Immediate | 200-Nuclear
3995 | Powerhouse heating and ventilating systems | Balance of Plant | Miscellaneous (Balance of Plant) | D1 | Forced - Immediate | 2013 | Gas | GG | 300 | Gas Turbine/Jet Engine (Simple Cycle Operation) | SERC | Off-Peak | 149.625 | 28.5 | 1 | 1 | 3995-Powerhouse heating and ventilating systems | D1-Forced - Immediate | 300-Gas Turbine/Jet Engine (Simple Cycle Operation)
3996 | Air conditioning systems - rooms and areas | Balance of Plant | Miscellaneous (Balance of Plant) | D1 | Forced - Immediate | 2013 | Coal | CC | 100 | Fossil-Steam | SERC | Off-Peak | 151.875 | 112.5 | 1 | 1 | 3996-Air conditioning systems - rooms and areas | D1-Forced - Immediate | 100-Fossil-Steam
3996 | Air conditioning systems - rooms and areas | Balance of Plant | Miscellaneous (Balance of Plant) | U1 | Forced - Immediate | 2013 | Coal | CC | 100 | Fossil-Steam | RFC | Summer | 3581.3332 | 316 | 1 | 1 | 3996-Air conditioning systems - rooms and areas | U1-Forced - Immediate | 100-Fossil-Steam
3996 | Air conditioning systems - rooms and areas | Balance of Plant | Miscellaneous (Balance of Plant) | U1 | Forced - Immediate | 2013 | Nuclear | NU | 200 | Nuclear | MRO | Summer | 522965.7996 | 1164 | 1 | 1 | 3996-Air conditioning systems - rooms and areas | U1-Forced - Immediate | 200-Nuclear
3996 | Air conditioning systems - rooms and areas | Balance of Plant | Miscellaneous (Balance of Plant) | U1 | Forced - Immediate | 2013 | Nuclear | NU | 200 | Nuclear | MRO | Off-Peak | 270726.9996 | 1164 | 1 | 1 | 3996-Air conditioning systems - rooms and areas | U1-Forced - Immediate | 200-Nuclear
3996 | Air conditioning systems - rooms and areas | Balance of Plant | Miscellaneous (Balance of Plant) | D1 | Forced - Immediate | 2013 | Nuclear | NU | 200 | Nuclear | SERC | Winter | 13807.75 | 1004.2 | 1 | 1 | 3996-Air conditioning systems - rooms and areas | D1-Forced - Immediate | 200-Nuclear
3996 | Air conditioning systems - rooms and areas | Balance of Plant | Miscellaneous (Balance of Plant) | U1 | Forced - Immediate | 2013 | Gas | GG | 300 | Gas Turbine/Jet Engine (Simple Cycle Operation) | SERC | Off-Peak | 127.9999 | 120 | 1 | 1 | 3996-Air conditioning systems - rooms and areas | U1-Forced - Immediate | 300-Gas Turbine/Jet Engine (Simple Cycle Operation)
3996 | Air conditioning systems - rooms and areas | Balance of Plant | Miscellaneous (Balance of Plant) | U1 | Forced - Immediate | 2013 | Gas | GG | 300 | Gas Turbine/Jet Engine (Simple Cycle Operation) | MRO | Summer | 252.75 | 45 | 1 | 1 | 3996-Air conditioning systems - rooms and areas | U1-Forced - Immediate | 300-Gas Turbine/Jet Engine (Simple Cycle Operation)
3996 | Air conditioning systems - rooms and areas | Balance of Plant | Miscellaneous (Balance of Plant) | U1 | Forced - Immediate | 2013 | Gas | GG | 300 | Gas Turbine/Jet Engine (Simple Cycle Operation) | SERC | Off-Peak | 186.25 | 75 | 1 | 1 | 3996-Air conditioning systems - rooms and areas | U1-Forced - Immediate | 300-Gas Turbine/Jet Engine (Simple Cycle Operation)
3996 | Air conditioning systems - rooms and areas | Balance of Plant | Miscellaneous (Balance of Plant) | U1 | Forced - Immediate | 2013 | Gas | GG | 850 | Combined Cycle Block | SERC | Off-Peak | 2953.3831 | 559 | 1 | 1 | 3996-Air conditioning systems - rooms and areas | U1-Forced - Immediate | 850-Combined Cycle Block
3996 | Air conditioning systems - rooms and areas | Balance of Plant | Miscellaneous (Balance of Plant) | U1 | Forced - Immediate | 2013 | Gas | GG | 861 | CoG GT units | TRE | Off-Peak | 480.4286 | 75.46 | 1 | 1 | 3996-Air conditioning systems - rooms and areas | U1-Forced - Immediate | 861-CoG GT units
3999 | Other miscellaneous balance of plant problems | Balance of Plant | Miscellaneous (Balance of Plant) | D1 | Forced - Immediate | 2013 | Coal | CC | 100 | Fossil-Steam | MRO | Summer | 1853 | 340 | 1 | 1 | 3999-Other miscellaneous balance of plant problems | D1-Forced - Immediate | 100-Fossil-Steam
3999 | Other miscellaneous balance of plant problems | Balance of Plant | Miscellaneous (Balance of Plant) | D1 | Forced - Immediate | 2013 | Coal | CC | 100 | Fossil-Steam | RFC | Summer | 11348.1664 | 355 | 1 | 1 | 3999-Other miscellaneous balance of plant problems | D1-Forced - Immediate | 100-Fossil-Steam
3999 | Other miscellaneous balance of plant problems | Balance of Plant | Miscellaneous (Balance of Plant) | D1 | Forced - Immediate | 2013 | Other | WD | 100 | Fossil-Steam | NPCC | Summer | 38.5953 | 11.08 | 1 | 1 | 3999-Other miscellaneous balance of plant problems | D1-Forced - Immediate | 100-Fossil-Steam
3999 | Other miscellaneous balance of plant problems | Balance of Plant | Miscellaneous (Balance of Plant) | D1 | Forced - Immediate | 2013 | Other | WD | 100 | Fossil-Steam | NPCC | Summer | 416.5707 | 21.11 | 1 | 1 | 3999-Other miscellaneous balance of plant problems | D1-Forced - Immediate | 100-Fossil-Steam
3999 | Other miscellaneous balance of plant problems | Balance of Plant | Miscellaneous (Balance of Plant) | D1 | Forced - Immediate | 2013 | Other | WD | 100 | Fossil-Steam | NPCC | Winter | 59.04 | 19.68 | 1 | 1 | 3999-Other miscellaneous balance of plant problems | D1-Forced - Immediate | 100-Fossil-Steam
3999 | Other miscellaneous balance of plant problems | Balance of Plant | Miscellaneous (Balance of Plant) | D2 | Forced - Delayed | 2013 | Coal | LI | 100 | Fossil-Steam | TRE | Off-Peak | 19.6 | 2.45 | 1 | 1 | 3999-Other miscellaneous balance of plant problems | D2-Forced - Delayed | 100-Fossil-Steam
3999 | Other miscellaneous balance of plant problems | Balance of Plant | Miscellaneous (Balance of Plant) | U1 | Forced - Immediate | 2013 | Gas | GG | 100 | Fossil-Steam | WECC | Off-Peak | 433.3333 | 104 | 1 | 1 | 3999-Other miscellaneous balance of plant problems | U1-Forced - Immediate | 100-Fossil-Steam
3999 | Other miscellaneous balance of plant problems | Balance of Plant | Miscellaneous (Balance of Plant) | U1 | Forced - Immediate | 2013 | Gas | GG | 100 | Fossil-Steam | WECC | Off-Peak | 2005.4666 | 104 | 1 | 1 | 3999-Other miscellaneous balance of plant problems | U1-Forced - Immediate | 100-Fossil-Steam
3999 | Other miscellaneous balance of plant problems | Balance of Plant | Miscellaneous (Balance of Plant) | U1 | Forced - Immediate | 2013 | Gas | GG | 100 | Fossil-Steam | WECC | Summer | 149.0666 | 104 | 1 | 1 | 3999-Other miscellaneous balance of plant problems | U1-Forced - Immediate | 100-Fossil-Steam
3999 | Other miscellaneous balance of plant problems | Balance of Plant | Miscellaneous (Balance of Plant) | U1 | Forced - Immediate | 2013 | Other | BM | 100 | Fossil-Steam | WECC | Off-Peak | 919.0906 | 59.36 | 1 | 1 | 3999-Other miscellaneous balance of plant problems | U1-Forced - Immediate | 100-Fossil-Steam
3999 | Other miscellaneous balance of plant problems | Balance of Plant | Miscellaneous (Balance of Plant) | U1 | Forced - Immediate | 2013 | Other | BM | 100 | Fossil-Steam | WECC | Summer | 313.6186 | 59.36 | 1 | 1 | 3999-Other miscellaneous balance of plant problems | U1-Forced - Immediate | 100-Fossil-Steam
3999 | Other miscellaneous balance of plant problems | Balance of Plant | Miscellaneous (Balance of Plant) | U1 | Forced - Immediate | 2013 | Waste Heat | WH | 100 | Fossil-Steam | MRO | Summer | 1920 | 40 | 1 | 1 | 3999-Other miscellaneous balance of plant problems | U1-Forced - Immediate | 100-Fossil-Steam
3999 | Other miscellaneous balance of plant problems | Balance of Plant | Miscellaneous (Balance of Plant) | D1 | Forced - Immediate | 2013 | Coal | CC | 100 | Fossil-Steam | SERC | Winter | 30.6666 | 57.5 | 1 | 1 | 3999-Other miscellaneous balance of plant problems | D1-Forced - Immediate | 100-Fossil-Steam
3999 | Other miscellaneous balance of plant problems | Balance of Plant | Miscellaneous (Balance of Plant) | D1 | Forced - Immediate | 2013 | Gas | GG | 100 | Fossil-Steam | WECC | Winter | 1514.1666 | 230 | 1 | 1 | 3999-Other miscellaneous balance of plant problems | D1-Forced - Immediate | 100-Fossil-Steam
3999 | Other miscellaneous balance of plant problems | Balance of Plant | Miscellaneous (Balance of Plant) | D1 | Forced - Immediate | 2013 | Other | WD | 100 | Fossil-Steam | NPCC | Winter | 23.4667 | 12.8 | 1 | 1 | 3999-Other miscellaneous balance of plant problems | D1-Forced - Immediate | 100-Fossil-Steam
3999 | Other miscellaneous balance of plant problems | Balance of Plant | Miscellaneous (Balance of Plant) | D2 | Forced - Delayed | 2013 | Coal | LI | 100 | Fossil-Steam | TRE | Summer | 568 | 71 | 1 | 1 | 3999-Other miscellaneous balance of plant problems | D2-Forced - Delayed | 100-Fossil-Steam
3999 | Other miscellaneous balance of plant problems | Balance of Plant | Miscellaneous (Balance of Plant) | U1 | Forced - Immediate | 2013 | Gas | GG | 100 | Fossil-Steam | RFC | Off-Peak | 182.5333 | 74 | 1 | 1 | 3999-Other miscellaneous balance of plant problems | U1-Forced - Immediate | 100-Fossil-Steam
3999 | Other miscellaneous balance of plant problems | Balance of Plant | Miscellaneous (Balance of Plant) | U1 | Forced - Immediate | 2013 | Gas | GG | 100 | Fossil-Steam | WECC | Off-Peak | 279.45 | 81 | 1 | 1 | 3999-Other miscellaneous balance of plant problems | U1-Forced - Immediate | 100-Fossil-Steam
3999 | Other miscellaneous balance of plant problems | Balance of Plant | Miscellaneous (Balance of Plant) | U1 | Forced - Immediate | 2013 | Gas | GG | 100 | Fossil-Steam | WECC | Off-Peak | 979.9998 | 300 | 1 | 1 | 3999-Other miscellaneous balance of plant problems | U1-Forced - Immediate | 100-Fossil-Steam
3999 | Other miscellaneous balance of plant problems | Balance of Plant | Miscellaneous (Balance of Plant) | U1 | Forced - Immediate | 2013 | Gas | GG | 100 | Fossil-Steam | WECC | Summer | 634.9998 | 300 | 1 | 1 | 3999-Other miscellaneous balance of plant problems | U1-Forced - Immediate | 100-Fossil-Steam
3999 | Other miscellaneous balance of plant problems | Balance of Plant | Miscellaneous (Balance of Plant) | U1 | Forced - Immediate | 2013 | Gas | GG | 100 | Fossil-Steam | WECC | Winter | 792 | 330 | 1 | 1 | 3999-Other miscellaneous balance of plant problems | U1-Forced - Immediate | 100-Fossil-Steam
3999 | Other miscellaneous balance of plant problems | Balance of Plant | Miscellaneous (Balance of Plant) | U1 | Forced - Immediate | 2013 | Other | BM | 100 | Fossil-Steam | WECC | Off-Peak | 451.136 | 59.36 | 1 | 1 | 3999-Other miscellaneous balance of plant problems | U1-Forced - Immediate | 100-Fossil-Steam
3999 | Other miscellaneous balance of plant problems | Balance of Plant | Miscellaneous (Balance of Plant) | U1 | Forced - Immediate | 2013 | Other | WD | 100 | Fossil-Steam | NPCC | Winter | 88.5 | 23.6 | 1 | 1 | 3999-Other miscellaneous balance of plant problems | U1-Forced - Immediate | 100-Fossil-Steam
3999 | Other miscellaneous balance of plant problems | Balance of Plant | Miscellaneous (Balance of Plant) | U1 | Forced - Immediate | 2013 | Waste Heat | WH | 100 | Fossil-Steam | MRO | Summer | 334 | 40 | 1 | 1 | 3999-Other miscellaneous balance of plant problems | U1-Forced - Immediate | 100-Fossil-Steam
3999 | Other miscellaneous balance of plant problems | Balance of Plant | Miscellaneous (Balance of Plant) | D1 | Forced - Immediate | 2013 | Coal | CC | 100 | Fossil-Steam | RFC | Summer | 10612.3332 | 310 | 1 | 1 | 3999-Other miscellaneous balance of plant problems | D1-Forced - Immediate | 100-Fossil-Steam
3999 | Other miscellaneous balance of plant problems | Balance of Plant | Miscellaneous (Balance of Plant) | D1 | Forced - Immediate | 2013 | Coal | CC | 100 | Fossil-Steam | NPCC | Winter | 19.4333 | 2 | 1 | 1 | 3999-Other miscellaneous balance of plant problems | D1-Forced - Immediate | 100-Fossil-Steam
3999 | Other miscellaneous balance of plant problems | Balance of Plant | Miscellaneous (Balance of Plant) | D1 | Forced - Immediate | 2013 | Gas | GG | 100 | Fossil-Steam | WECC | Summer | 138.8333 | 70 | 1 | 1 | 3999-Other miscellaneous balance of plant problems | D1-Forced - Immediate | 100-Fossil-Steam
3999 | Other miscellaneous balance of plant problems | Balance of Plant | Miscellaneous (Balance of Plant) | D1 | Forced - Immediate | 2013 | Gas | GG | 100 | Fossil-Steam | WECC | Winter | 111 | 30 | 1 | 1 | 3999-Other miscellaneous balance of plant problems | D1-Forced - Immediate | 100-Fossil-Steam
3999 | Other miscellaneous balance of plant problems | Balance of Plant | Miscellaneous (Balance of Plant) | D1 | Forced - Immediate | 2013 | Gas | GG | 100 | Fossil-Steam | WECC | Winter | 1390.1832 | 239 | 1 | 1 | 3999-Other miscellaneous balance of plant problems | D1-Forced - Immediate | 100-Fossil-Steam
3999 | Other miscellaneous balance of plant problems | Balance of Plant | Miscellaneous (Balance of Plant) | D1 | Forced - Immediate | 2013 | Other | WD | 100 | Fossil-Steam | NPCC | Summer | 1.5933 | 4.78 | 1 | 1 | 3999-Other miscellaneous balance of plant problems | D1-Forced - Immediate | 100-Fossil-Steam
3999 | Other miscellaneous balance of plant problems | Balance of Plant | Miscellaneous (Balance of Plant) | D1 | Forced - Immediate | 2013 | Other | WD | 100 | Fossil-Steam | NPCC | Winter | 25.7283 | 7.18 | 1 | 1 | 3999-Other miscellaneous balance of plant problems | D1-Forced - Immediate | 100-Fossil-Steam
3999 | Other miscellaneous balance of plant problems | Balance of Plant | Miscellaneous (Balance of Plant) | D2 | Forced - Delayed | 2013 | Coal | LI | 100 | Fossil-Steam | TRE | Summer | 35.6 | 12 | 1 | 1 | 3999-Other miscellaneous balance of plant problems | D2-Forced - Delayed | 100-Fossil-Steam
3999 | Other miscellaneous balance of plant problems | Balance of Plant | Miscellaneous (Balance of Plant) | D2 | Forced - Delayed | 2013 | Coal | LI | 100 | Fossil-Steam | TRE | Summer | 324.1333 | 22 | 1 | 1 | 3999-Other miscellaneous balance of plant problems | D2-Forced - Delayed | 100-Fossil-Steam
3999 | Other miscellaneous balance of plant problems | Balance of Plant | Miscellaneous (Balance of Plant) | U1 | Forced - Immediate | 2013 | Coal | CC | 100 | Fossil-Steam | RFC | Summer | 133.2499 | 195 | 1 | 1 | 3999-Other miscellaneous balance of plant problems | U1-Forced - Immediate | 100-Fossil-Steam
3999 | Other miscellaneous balance of plant problems | Balance of Plant | Miscellaneous (Balance of Plant) | U1 | Forced - Immediate | 2013 | Other | BM | 100 | Fossil-Steam | WECC | Off-Peak | 51.4453 | 59.36 | 1 | 1 | 3999-Other miscellaneous balance of plant problems | U1-Forced - Immediate | 100-Fossil-Steam
3999 | Other miscellaneous balance of plant problems | Balance of Plant | Miscellaneous (Balance of Plant) | U1 | Forced - Immediate | 2013 | Other | BM | 100 | Fossil-Steam | WECC | Winter | 415.52 | 59.36 | 1 | 1 | 3999-Other miscellaneous balance of plant problems | U1-Forced - Immediate | 100-Fossil-Steam
3999 | Other miscellaneous balance of plant problems | Balance of Plant | Miscellaneous (Balance of Plant) | U1 | Forced - Immediate | 2013 | Waste Heat | WH | 100 | Fossil-Steam | MRO | Summer | 534 | 40 | 1 | 1 | 3999-Other miscellaneous balance of plant problems | U1-Forced - Immediate | 100-Fossil-Steam
3999 | Other miscellaneous balance of plant problems | Balance of Plant | Miscellaneous (Balance of Plant) | D1 | Forced - Immediate | 2013 | Coal | CC | 100 | Fossil-Steam | WECC | Off-Peak | 250.35 | 9 | 1 | 1 | 3999-Other miscellaneous balance of plant problems | D1-Forced - Immediate | 100-Fossil-Steam
3999 | Other miscellaneous balance of plant problems | Balance of Plant | Miscellaneous (Balance of Plant) | D1 | Forced - Immediate | 2013 | Coal | CC | 100 | Fossil-Steam | RFC | Off-Peak | 1733.1164 | 421 | 1 | 1 | 3999-Other miscellaneous balance of plant problems | D1-Forced - Immediate | 100-Fossil-Steam
3999 | Other miscellaneous balance of plant problems | Balance of Plant | Miscellaneous (Balance of Plant) | D1 | Forced - Immediate | 2013 | Coal | CC | 100 | Fossil-Steam | RFC | Summer | 5312.8 | 58 | 1 | 1 | 3999-Other miscellaneous balance of plant problems | D1-Forced - Immediate | 100-Fossil-Steam
3999 | Other miscellaneous balance of plant problems | Balance of Plant | Miscellaneous (Balance of Plant) | D1 | Forced - Immediate | 2013 | Coal | CC | 100 | Fossil-Steam | RFC | Winter | 132 | 22 | 1 | 1 | 3999-Other miscellaneous balance of plant problems | D1-Forced - Immediate | 100-Fossil-Steam
3999 | Other miscellaneous balance of plant problems | Balance of Plant | Miscellaneous (Balance of Plant) | D1 | Forced - Immediate | 2013 | Gas | GG | 100 | Fossil-Steam | WECC | Summer | 81.8333 | 10 | 1 | 1 | 3999-Other miscellaneous balance of plant problems | D1-Forced - Immediate | 100-Fossil-Steam
3999 | Other miscellaneous balance of plant problems | Balance of Plant | Miscellaneous (Balance of Plant) | D1 | Forced - Immediate | 2013 | Gas | GG | 100 | Fossil-Steam | WECC | Summer | 290 | 116 | 1 | 1 | 3999-Other miscellaneous balance of plant problems | D1-Forced - Immediate | 100-Fossil-Steam
3999 | Other miscellaneous balance of plant problems | Balance of Plant | Miscellaneous (Balance of Plant) | D1 | Forced - Immediate | 2013 | Other | WD | 100 | Fossil-Steam | NPCC | Off-Peak | 15.9392 | 6.17 | 1 | 1 | 3999-Other miscellaneous balance of plant problems | D1-Forced - Immediate | 100-Fossil-Steam
3999 | Other miscellaneous balance of plant problems | Balance of Plant | Miscellaneous (Balance of Plant) | D1 | Forced - Immediate | 2013 | Other | WD | 100 | Fossil-Steam | NPCC | Winter | 41.4333 | 11.3 | 1 | 1 | 3999-Other miscellaneous balance of plant problems | D1-Forced - Immediate | 100-Fossil-Steam
3999 | Other miscellaneous balance of plant problems | Balance of Plant | Miscellaneous (Balance of Plant) | U1 | Forced - Immediate | 2013 | Coal | CC | 100 | Fossil-Steam | MRO | Summer | 95.2 | 48 | 1 | 1 | 3999-Other miscellaneous balance of plant problems | U1-Forced - Immediate | 100-Fossil-Steam
3999 | Other miscellaneous balance of plant problems | Balance of Plant | Miscellaneous (Balance of Plant) | U1 | Forced - Immediate | 2013 | Coal | CC | 100 | Fossil-Steam | MRO | Summer | 38853.3328 | 800 | 1 | 1 | 3999-Other miscellaneous balance of plant problems | U1-Forced - Immediate | 100-Fossil-Steam
3999 | Other miscellaneous balance of plant problems | Balance of Plant | Miscellaneous (Balance of Plant) | U1 | Forced - Immediate | 2013 | Coal | LI | 100 | Fossil-Steam | TRE | Off-Peak | 12436.6661 | 820 | 1 | 1 | 3999-Other miscellaneous balance of plant problems | U1-Forced - Immediate | 100-Fossil-Steam
3999 | Other miscellaneous balance of plant problems | Balance of Plant | Miscellaneous (Balance of Plant) | U1 | Forced - Immediate | 2013 | Gas | GG | 100 | Fossil-Steam | WECC | Off-Peak | 51.3333 | 110 | 1 | 1 | 3999-Other miscellaneous balance of plant problems | U1-Forced - Immediate | 100-Fossil-Steam
3999 | Other miscellaneous balance of plant problems | Balance of Plant | Miscellaneous (Balance of Plant) | U1 | Forced - Immediate | 2013 | Gas | GG | 100 | Fossil-Steam | WECC | Off-Peak | 795 | 300 | 1 | 1 | 3999-Other miscellaneous balance of plant problems | U1-Forced - Immediate | 100-Fossil-Steam
3999 | Other miscellaneous balance of plant problems | Balance of Plant | Miscellaneous (Balance of Plant) | U1 | Forced - Immediate | 2013 | Gas | GG | 100 | Fossil-Steam | TRE | Off-Peak | 19610 | 424 | 1 | 1 | 3999-Other miscellaneous balance of plant problems | U1-Forced - Immediate | 100-Fossil-Steam
3999 | Other miscellaneous balance of plant problems | Balance of Plant | Miscellaneous (Balance of Plant) | U1 | Forced - Immediate | 2013 | Other | BM | 100 | Fossil-Steam | WECC | Off-Peak | 11.872 | 59.36 | 1 | 1 | 3999-Other miscellaneous balance of plant problems | U1-Forced - Immediate | 100-Fossil-Steam
3999 | Other miscellaneous balance of plant problems | Balance of Plant | Miscellaneous (Balance of Plant) | U1 | Forced - Immediate | 2013 | Other | BM | 100 | Fossil-Steam | WECC | Off-Peak | 1225.784 | 59.36 | 1 | 1 | 3999-Other miscellaneous balance of plant problems | U1-Forced - Immediate | 100-Fossil-Steam
3999 | Other miscellaneous balance of plant problems | Balance of Plant | Miscellaneous (Balance of Plant) | D1 | Forced - Immediate | 2013 | Coal | CC | 100 | Fossil-Steam | RFC | Winter | 1858.5 | 295 | 1 | 1 | 3999-Other miscellaneous balance of plant problems | D1-Forced - Immediate | 100-Fossil-Steam
3999 | Other miscellaneous balance of plant problems | Balance of Plant | Miscellaneous (Balance of Plant) | D1 | Forced - Immediate | 2013 | Gas | GG | 100 | Fossil-Steam | WECC | Off-Peak | 111.9166 | 79 | 1 | 1 | 3999-Other miscellaneous balance of plant problems | D1-Forced - Immediate | 100-Fossil-Steam
3999 | Other miscellaneous balance of plant problems | Balance of Plant | Miscellaneous (Balance of Plant) | D1 | Forced - Immediate | 2013 | Gas | GG | 100 | Fossil-Steam | WECC | Off-Peak | 1878.7499 | 135 | 1 | 1 | 3999-Other miscellaneous balance of plant problems | D1-Forced - Immediate | 100-Fossil-Steam
3999 | Other miscellaneous balance of plant problems | Balance of Plant | Miscellaneous (Balance of Plant) | D1 | Forced - Immediate | 2013 | Other | WD | 100 | Fossil-Steam | NPCC | Off-Peak | 34.84 | 34.84 | 1 | 1 | 3999-Other miscellaneous balance of plant problems | D1-Forced - Immediate | 100-Fossil-Steam
3999 | Other miscellaneous balance of plant problems | Balance of Plant | Miscellaneous (Balance of Plant) | D1 | Forced - Immediate | 2013 | Other | WD | 100 | Fossil-Steam | NPCC | Winter | 76.9167 | 14.2 | 1 | 1 | 3999-Other miscellaneous balance of plant problems | D1-Forced - Immediate | 100-Fossil-Steam
3999 | Other miscellaneous balance of plant problems | Balance of Plant | Miscellaneous (Balance of Plant) | D2 | Forced - Delayed | 2013 | Coal | LI | 100 | Fossil-Steam | TRE | Summer | 254.3333 | 28 | 1 | 1 | 3999-Other miscellaneous balance of plant problems | D2-Forced - Delayed | 100-Fossil-Steam
3999 | Other miscellaneous balance of plant problems | Balance of Plant | Miscellaneous (Balance of Plant) | U1 | Forced - Immediate | 2013 | Gas | GG | 100 | Fossil-Steam | WECC | Off-Peak | 906.5333 | 104 | 1 | 1 | 3999-Other miscellaneous balance of plant problems | U1-Forced - Immediate | 100-Fossil-Steam
3999 | Other miscellaneous balance of plant problems | Balance of Plant | Miscellaneous (Balance of Plant) | U1 | Forced - Immediate | 2013 | Oil | DI | 100 | Fossil-Steam | RFC | Winter | 1317.5 | 850 | 1 | 1 | 3999-Other miscellaneous balance of plant problems | U1-Forced - Immediate | 100-Fossil-Steam
3999 | Other miscellaneous balance of plant problems | Balance of Plant | Miscellaneous (Balance of Plant) | U1 | Forced - Immediate | 2013 | Other | BM | 100 | Fossil-Steam | WECC | Off-Peak | 66.2853 | 59.36 | 1 | 1 | 3999-Other miscellaneous balance of plant problems | U1-Forced - Immediate | 100-Fossil-Steam
3999 | Other miscellaneous balance of plant problems | Balance of Plant | Miscellaneous (Balance of Plant) | U1 | Forced - Immediate | 2013 | Other | BM | 100 | Fossil-Steam | WECC | Off-Peak | 153.3466 | 59.36 | 1 | 1 | 3999-Other miscellaneous balance of plant problems | U1-Forced - Immediate | 100-Fossil-Steam
3999 | Other miscellaneous balance of plant problems | Balance of Plant | Miscellaneous (Balance of Plant) | U1 | Forced - Immediate | 2013 | Other | BM | 100 | Fossil-Steam | WECC | Winter | 32.648 | 59.36 | 1 | 1 | 3999-Other miscellaneous balance of plant problems | U1-Forced - Immediate | 100-Fossil-Steam
3999 | Other miscellaneous balance of plant problems | Balance of Plant | Miscellaneous (Balance of Plant) | U1 | Forced - Immediate | 2013 | Other | WD | 100 | Fossil-Steam | NPCC | Summer | 360 | 22.5 | 1 | 1 | 3999-Other miscellaneous balance of plant problems | U1-Forced - Immediate | 100-Fossil-Steam
3999 | Other miscellaneous balance of plant problems | Balance of Plant | Miscellaneous (Balance of Plant) | U1 | Forced - Immediate | 2013 | Other | WD | 100 | Fossil-Steam | SERC | Summer | 1144 | 44 | 1 | 1 | 3999-Other miscellaneous balance of plant problems | U1-Forced - Immediate | 100-Fossil-Steam
3999 | Other miscellaneous balance of plant problems | Balance of Plant | Miscellaneous (Balance of Plant) | D1 | Forced - Immediate | 2013 | Gas | GG | 100 | Fossil-Steam | TRE | Off-Peak | 16.4166 | 197 | 1 | 1 | 3999-Other miscellaneous balance of plant problems | D1-Forced - Immediate | 100-Fossil-Steam
3999 | Other miscellaneous balance of plant problems | Balance of Plant | Miscellaneous (Balance of Plant) | D1 | Forced - Immediate | 2013 | Gas | GG | 100 | Fossil-Steam | WECC | Summer | 161.3833 | 23 | 1 | 1 | 3999-Other miscellaneous balance of plant problems | D1-Forced - Immediate | 100-Fossil-Steam
3999 | Other miscellaneous balance of plant problems | Balance of Plant | Miscellaneous (Balance of Plant) | D1 | Forced - Immediate | 2013 | Gas | GG | 100 | Fossil-Steam | WECC | Summer | 872.4999 | 150 | 1 | 1 | 3999-Other miscellaneous balance of plant problems | D1-Forced - Immediate | 100-Fossil-Steam
3999 | Other miscellaneous balance of plant problems | Balance of Plant | Miscellaneous (Balance of Plant) | D1 | Forced - Immediate | 2013 | Gas | GG | 100 | Fossil-Steam | WECC | Winter | 845 | 130 | 1 | 1 | 3999-Other miscellaneous balance of plant problems | D1-Forced - Immediate | 100-Fossil-Steam
3999 | Other miscellaneous balance of plant problems | Balance of Plant | Miscellaneous (Balance of Plant) | D1 | Forced - Immediate | 2013 | Other | WD | 100 | Fossil-Steam | NPCC | Winter | 242.7 | 24.27 | 1 | 1 | 3999-Other miscellaneous balance of plant problems | D1-Forced - Immediate | 100-Fossil-Steam
3999 | Other miscellaneous balance of plant problems | Balance of Plant | Miscellaneous (Balance of Plant) | D2 | Forced - Delayed | 2013 | Coal | LI | 100 | Fossil-Steam | TRE | Off-Peak | 9.1 | 0.91 | 1 | 1 | 3999-Other miscellaneous balance of plant problems | D2-Forced - Delayed | 100-Fossil-Steam
3999 | Other miscellaneous balance of plant problems | Balance of Plant | Miscellaneous (Balance of Plant) | D2 | Forced - Delayed | 2013 | Coal | LI | 100 | Fossil-Steam | TRE | Winter | 578.6666 | 155 | 1 | 1 | 3999-Other miscellaneous balance of plant problems | D2-Forced - Delayed | 100-Fossil-Steam
3999 | Other miscellaneous balance of plant problems | Balance of Plant | Miscellaneous (Balance of Plant) | U1 | Forced - Immediate | 2013 | Coal | CC | 100 | Fossil-Steam | MRO | Summer | 923.2667 | 22 | 1 | 1 | 3999-Other miscellaneous balance of plant problems | U1-Forced - Immediate | 100-Fossil-Steam
3999 | Other miscellaneous balance of plant problems | Balance of Plant | Miscellaneous (Balance of Plant) | U1 | Forced - Immediate | 2013 | Coal | CC | 100 | Fossil-Steam | RFC | Summer | 7738.5 | 770 | 1 | 1 | 3999-Other miscellaneous balance of plant problems | U1-Forced - Immediate | 100-Fossil-Steam
3999 | Other miscellaneous balance of plant problems | Balance of Plant | Miscellaneous (Balance of Plant) | U1 | Forced - Immediate | 2013 | Gas | GG | 100 | Fossil-Steam | RFC | Off-Peak | 217.0666 | 74 | 1 | 1 | 3999-Other miscellaneous balance of plant problems | U1-Forced - Immediate | 100-Fossil-Steam
3999 | Other miscellaneous balance of plant problems | Balance of Plant | Miscellaneous (Balance of Plant) | U1 | Forced - Immediate | 2013 | Gas | GG | 100 | Fossil-Steam | SERC | Off-Peak | 401.76 | 334.8 | 1 | 1 | 3999-Other miscellaneous balance of plant problems | U1-Forced - Immediate | 100-Fossil-Steam
3999 | Other miscellaneous balance of plant problems | Balance of Plant | Miscellaneous (Balance of Plant) | U1 | Forced - Immediate | 2013 | Gas | GG | 100 | Fossil-Steam | WECC | Summer | 813.9998 | 330 | 1 | 1 | 3999-Other miscellaneous balance of plant problems | U1-Forced - Immediate | 100-Fossil-Steam
3999 | Other miscellaneous balance of plant problems | Balance of Plant | Miscellaneous (Balance of Plant) | U1 | Forced - Immediate | 2013 | Gas | GG | 100 | Fossil-Steam | WECC | Summer | 924.9999 | 300 | 1 | 1 | 3999-Other miscellaneous balance of plant problems | U1-Forced - Immediate | 100-Fossil-Steam
3999 | Other miscellaneous balance of plant problems | Balance of Plant | Miscellaneous (Balance of Plant) | U1 | Forced - Immediate | 2013 | Gas | GG | 100 | Fossil-Steam | WECC | Summer | 1452 | 330 | 1 | 1 | 3999-Other miscellaneous balance of plant problems | U1-Forced - Immediate | 100-Fossil-Steam
3999 | Other miscellaneous balance of plant problems | Balance of Plant | Miscellaneous (Balance of Plant) | U1 | Forced - Immediate | 2013 | Gas | GG | 100 | Fossil-Steam | WECC | Winter | 50.85 | 113 | 1 | 1 | 3999-Other miscellaneous balance of plant problems | U1-Forced - Immediate | 100-Fossil-Steam
3999 | Other miscellaneous balance of plant problems | Balance of Plant | Miscellaneous (Balance of Plant) | U1 | Forced - Immediate | 2013 | Other | BM | 100 | Fossil-Steam | WECC | Off-Peak | 598.5466 | 59.36 | 1 | 1 | 3999-Other miscellaneous balance of plant problems | U1-Forced - Immediate | 100-Fossil-Steam
3999 | Other miscellaneous balance of plant problems | Balance of Plant | Miscellaneous (Balance of Plant) | U1 | Forced - Immediate | 2013 | Other | BM | 100 | Fossil-Steam | WECC | Off-Peak | 1958.88 | 59.36 | 1 | 1 | 3999-Other miscellaneous balance of plant problems | U1-Forced - Immediate | 100-Fossil-Steam
3999 | Other miscellaneous balance of plant problems | Balance of Plant | Miscellaneous (Balance of Plant) | U1 | Forced - Immediate | 2013 | Waste Heat | WH | 100 | Fossil-Steam | SERC | Off-Peak | 60.5 | 66 | 1 | 1 | 3999-Other miscellaneous balance of plant problems | U1-Forced - Immediate | 100-Fossil-Steam
3999 | Other miscellaneous balance of plant problems | Balance of Plant | Miscellaneous (Balance of Plant) | D1 | Forced - Immediate | 2013 | Coal | CC | 100 | Fossil-Steam | RFC | Off-Peak | 484 | 220 | 1 | 1 | 3999-Other miscellaneous balance of plant problems | D1-Forced - Immediate | 100-Fossil-Steam
3999 | Other miscellaneous balance of plant problems | Balance of Plant | Miscellaneous (Balance of Plant) | D1 | Forced - Immediate | 2013 | Coal | CC | 100 | Fossil-Steam | SERC | Summer | 938.875 | 268.25 | 1 | 1 | 3999-Other miscellaneous balance of plant problems | D1-Forced - Immediate | 100-Fossil-Steam
3999 | Other miscellaneous balance of plant problems | Balance of Plant | Miscellaneous (Balance of Plant) | D1 | Forced - Immediate | 2013 | Other | WD | 100 | Fossil-Steam | NPCC | Winter | 10.665 | 7.11 | 1 | 1 | 3999-Other miscellaneous balance of plant problems | D1-Forced - Immediate | 100-Fossil-Steam
3999 | Other miscellaneous balance of plant problems | Balance of Plant | Miscellaneous (Balance of Plant) | D1 | Forced - Immediate | 2013 | Other | WD | 100 | Fossil-Steam | SERC | Winter | 227.0833 | 25 | 1 | 1 | 3999-Other miscellaneous balance of plant problems | D1-Forced - Immediate | 100-Fossil-Steam
3999 | Other miscellaneous balance of plant problems | Balance of Plant | Miscellaneous (Balance of Plant) | D2 | Forced - Delayed | 2013 | Other | WD | 100 | Fossil-Steam | SERC | Off-Peak | 435.2 | 32 | 1 | 1 | 3999-Other miscellaneous balance of plant problems | D2-Forced - Delayed | 100-Fossil-Steam
3999 | Other miscellaneous balance of plant problems | Balance of Plant | Miscellaneous (Balance of Plant) | D2 | Forced - Delayed | 2013 | Other | WD | 100 | Fossil-Steam | SERC | Off-Peak | 1208.9 | 33 | 1 | 1 | 3999-Other miscellaneous balance of plant problems | D2-Forced - Delayed | 100-Fossil-Steam
3999 | Other miscellaneous balance of plant problems | Balance of Plant | Miscellaneous (Balance of Plant) | U1 | Forced - Immediate | 2013 | Other | BM | 100 | Fossil-Steam | WECC | Summer | 730.128 | 59.36 | 1 | 1 | 3999-Other miscellaneous balance of plant problems | U1-Forced - Immediate | 100-Fossil-Steam
3999 | Other miscellaneous balance of plant problems | Balance of Plant | Miscellaneous (Balance of Plant) | U1 | Forced - Immediate | 2013 | Other | BM | 100 | Fossil-Steam | WECC | Summer | 971.5253 | 59.36 | 1 | 1 | 3999-Other miscellaneous balance of plant problems | U1-Forced - Immediate | 100-Fossil-Steam
3999 | Other miscellaneous balance of plant problems | Balance of Plant | Miscellaneous (Balance of Plant) | U1 | Forced - Immediate | 2013 | Other | WD | 100 | Fossil-Steam | NPCC | Winter | 5251 | 23.6 | 1 | 1 | 3999-Other miscellaneous balance of plant problems | U1-Forced - Immediate | 100-Fossil-Steam
3999 | Other miscellaneous balance of plant problems | Balance of Plant | Miscellaneous (Balance of Plant) | D1 | Forced - Immediate | 2013 | Gas | GG | 100 | Fossil-Steam | WECC | Off-Peak | 2619 | 180 | 1 | 1 | 3999-Other miscellaneous balance of plant problems | D1-Forced - Immediate | 100-Fossil-Steam
3999 | Other miscellaneous balance of plant problems | Balance of Plant | Miscellaneous (Balance of Plant) | D2 | Forced - Delayed | 2013 | Coal | LI | 100 | Fossil-Steam | TRE | Off-Peak | 350 | 50 | 1 | 1 | 3999-Other miscellaneous balance of plant problems | D2-Forced - Delayed | 100-Fossil-Steam
3999 | Other miscellaneous balance of plant problems | Balance of Plant | Miscellaneous (Balance of Plant) | U1 | Forced - Immediate | 2013 | Coal | CC | 100 | Fossil-Steam | SERC | Off-Peak | 5827.0665 | 638 | 1 | 1 | 3999-Other miscellaneous balance of plant problems | U1-Forced - Immediate | 100-Fossil-Steam
3999 | Other miscellaneous balance of plant problems | Balance of Plant | Miscellaneous (Balance of Plant) | U1 | Forced - Immediate | 2013 | Other | BM | 100 | Fossil-Steam | WECC | Summer | 467.9546 | 59.36 | 1 | 1 | 3999-Other miscellaneous balance of plant problems | U1-Forced - Immediate | 100-Fossil-Steam
3999 | Other miscellaneous balance of plant problems | Balance of Plant | Miscellaneous (Balance of Plant) | U1 | Forced - Immediate | 2013 | Other | WD | 100 | Fossil-Steam | NPCC | Winter | 78.81 | 42.6 | 1 | 1 | 3999-Other miscellaneous balance of plant problems | U1-Forced - Immediate | 100-Fossil-Steam
3999 | Other miscellaneous balance of plant problems | Balance of Plant | Miscellaneous (Balance of Plant) | D2 | Forced - Delayed | 2013 | Nuclear | NU | 200 | Nuclear | SERC | Summer | 27177.5998 | 342 | 1 | 1 | 3999-Other miscellaneous balance of plant problems | D2-Forced - Delayed | 200-Nuclear
3999 | Other miscellaneous balance of plant problems | Balance of Plant | Miscellaneous (Balance of Plant) | D1 | Forced - Immediate | 2013 | Nuclear | NU | 200 | Nuclear | RFC | Off-Peak | 12284.3048 | 491.7 | 1 | 1 | 3999-Other miscellaneous balance of plant problems | D1-Forced - Immediate | 200-Nuclear
3999 | Other miscellaneous balance of plant problems | Balance of Plant | Miscellaneous (Balance of Plant) | U1 | Forced - Immediate | 2013 | Nuclear | NU | 200 | Nuclear | RFC | Off-Peak | 85932 | 1023 | 1 | 1 | 3999-Other miscellaneous balance of plant problems | U1-Forced - Immediate | 200-Nuclear
3999 | Other miscellaneous balance of plant problems | Balance of Plant | Miscellaneous (Balance of Plant) | D1 | Forced - Immediate | 2013 | Oil | DI | 300 | Gas Turbine/Jet Engine (Simple Cycle Operation) | RFC | Summer | 1317.9 | 0.3 | 1 | 1 | 3999-Other miscellaneous balance of plant problems | D1-Forced - Immediate | 300-Gas Turbine/Jet Engine (Simple Cycle Operation)
3999 | Other miscellaneous balance of plant problems | Balance of Plant | Miscellaneous (Balance of Plant) | U1 | Forced - Immediate | 2013 | Gas | GG | 300 | Gas Turbine/Jet Engine (Simple Cycle Operation) | WECC | Summer | 896.9615 | 49.97 | 1 | 1 | 3999-Other miscellaneous balance of plant problems | U1-Forced - Immediate | 300-Gas Turbine/Jet Engine (Simple Cycle Operation)
3999 | Other miscellaneous balance of plant problems | Balance of Plant | Miscellaneous (Balance of Plant) | U1 | Forced - Immediate | 2013 | Gas | GG | 300 | Gas Turbine/Jet Engine (Simple Cycle Operation) | RFC | Winter | 17.5 | 10 | 1 | 1 | 3999-Other miscellaneous balance of plant problems | U1-Forced - Immediate | 300-Gas Turbine/Jet Engine (Simple Cycle Operation)
3999 | Other miscellaneous balance of plant problems | Balance of Plant | Miscellaneous (Balance of Plant) | U1 | Forced - Immediate | 2013 | Gas | GG | 300 | Gas Turbine/Jet Engine (Simple Cycle Operation) | WECC | Winter | 238 | 40 | 1 | 1 | 3999-Other miscellaneous balance of plant problems | U1-Forced - Immediate | 300-Gas Turbine/Jet Engine (Simple Cycle Operation)
3999 | Other miscellaneous balance of plant problems | Balance of Plant | Miscellaneous (Balance of Plant) | U1 | Forced - Immediate | 2013 | Oil | DI | 300 | Gas Turbine/Jet Engine (Simple Cycle Operation) | MRO | Summer | 40.25 | 35 | 1 | 1 | 3999-Other miscellaneous balance of plant problems | U1-Forced - Immediate | 300-Gas Turbine/Jet Engine (Simple Cycle Operation)
3999 | Other miscellaneous balance of plant problems | Balance of Plant | Miscellaneous (Balance of Plant) | U1 | Forced - Immediate | 2013 | Gas | GG | 300 | Gas Turbine/Jet Engine (Simple Cycle Operation) | MRO | Summer | 693.3333 | 160 | 2 | 2 | 3999-Other miscellaneous balance of plant problems | U1-Forced - Immediate | 300-Gas Turbine/Jet Engine (Simple Cycle Operation)
3999 | Other miscellaneous balance of plant problems | Balance of Plant | Miscellaneous (Balance of Plant) | D1 | Forced - Immediate | 2013 | Gas | GG | 300 | Gas Turbine/Jet Engine (Simple Cycle Operation) | RFC | Summer | 7907.4 | 1.8 | 1 | 1 | 3999-Other miscellaneous balance of plant problems | D1-Forced - Immediate | 300-Gas Turbine/Jet Engine (Simple Cycle Operation)
3999 | Other miscellaneous balance of plant problems | Balance of Plant | Miscellaneous (Balance of Plant) | D1 | Forced - Immediate | 2013 | Gas | GG | 300 | Gas Turbine/Jet Engine (Simple Cycle Operation) | RFC | Winter | 297.6 | 0.4 | 1 | 1 | 3999-Other miscellaneous balance of plant problems | D1-Forced - Immediate | 300-Gas Turbine/Jet Engine (Simple Cycle Operation)
3999 | Other miscellaneous balance of plant problems | Balance of Plant | Miscellaneous (Balance of Plant) | U1 | Forced - Immediate | 2013 | Gas | GG | 300 | Gas Turbine/Jet Engine (Simple Cycle Operation) | MRO | Summer | 234 | 78 | 1 | 1 | 3999-Other miscellaneous balance of plant problems | U1-Forced - Immediate | 300-Gas Turbine/Jet Engine (Simple Cycle Operation)
3999 | Other miscellaneous balance of plant problems | Balance of Plant | Miscellaneous (Balance of Plant) | U1 | Forced - Immediate | 2013 | Gas | GG | 300 | Gas Turbine/Jet Engine (Simple Cycle Operation) | SERC | Summer | 431.1 | 54 | 1 | 1 | 3999-Other miscellaneous balance of plant problems | U1-Forced - Immediate | 300-Gas Turbine/Jet Engine (Simple Cycle Operation)
3999 | Other miscellaneous balance of plant problems | Balance of Plant | Miscellaneous (Balance of Plant) | U1 | Forced - Immediate | 2013 | Gas | GG | 300 | Gas Turbine/Jet Engine (Simple Cycle Operation) | MRO | Summer | 1339.4999 | 171 | 1 | 1 | 3999-Other miscellaneous balance of plant problems | U1-Forced - Immediate | 300-Gas Turbine/Jet Engine (Simple Cycle Operation)
3999 | Other miscellaneous balance of plant problems | Balance of Plant | Miscellaneous (Balance of Plant) | D1 | Forced - Immediate | 2013 | Oil | DI | 300 | Gas Turbine/Jet Engine (Simple Cycle Operation) | RFC | Winter | 223.2 | 0.3 | 1 | 1 | 3999-Other miscellaneous balance of plant problems | D1-Forced - Immediate | 300-Gas Turbine/Jet Engine (Simple Cycle Operation)
3999 | Other miscellaneous balance of plant problems | Balance of Plant | Miscellaneous (Balance of Plant) | U1 | Forced - Immediate | 2013 | Gas | GG | 300 | Gas Turbine/Jet Engine (Simple Cycle Operation) | SERC | Off-Peak | 7.2333 | 62 | 1 | 1 | 3999-Other miscellaneous balance of plant problems | U1-Forced - Immediate | 300-Gas Turbine/Jet Engine (Simple Cycle Operation)
3999 | Other miscellaneous balance of plant problems | Balance of Plant | Miscellaneous (Balance of Plant) | U1 | Forced - Immediate | 2013 | Gas | GG | 300 | Gas Turbine/Jet Engine (Simple Cycle Operation) | MRO | Off-Peak | 1872 | 78 | 1 | 1 | 3999-Other miscellaneous balance of plant problems | U1-Forced - Immediate | 300-Gas Turbine/Jet Engine (Simple Cycle Operation)
3999 | Other miscellaneous balance of plant problems | Balance of Plant | Miscellaneous (Balance of Plant) | U1 | Forced - Immediate | 2013 | Gas | GG | 300 | Gas Turbine/Jet Engine (Simple Cycle Operation) | WECC | Summer | 6.48 | 24.3 | 1 | 1 | 3999-Other miscellaneous balance of plant problems | U1-Forced - Immediate | 300-Gas Turbine/Jet Engine (Simple Cycle Operation)
3999 | Other miscellaneous balance of plant problems | Balance of Plant | Miscellaneous (Balance of Plant) | U1 | Forced - Immediate | 2013 | Gas | GG | 300 | Gas Turbine/Jet Engine (Simple Cycle Operation) | WECC | Summer | 30.1 | 42 | 1 | 1 | 3999-Other miscellaneous balance of plant problems | U1-Forced - Immediate | 300-Gas Turbine/Jet Engine (Simple Cycle Operation)
3999 | Other miscellaneous balance of plant problems | Balance of Plant | Miscellaneous (Balance of Plant) | U1 | Forced - Immediate | 2013 | Gas | GG | 300 | Gas Turbine/Jet Engine (Simple Cycle Operation) | MRO | Summer | 213.3333 | 160 | 1 | 1 | 3999-Other miscellaneous balance of plant problems | U1-Forced - Immediate | 300-Gas Turbine/Jet Engine (Simple Cycle Operation)
3999 | Other miscellaneous balance of plant problems | Balance of Plant | Miscellaneous (Balance of Plant) | U1 | Forced - Immediate | 2013 | Gas | GG | 300 | Gas Turbine/Jet Engine (Simple Cycle Operation) | MRO | Summer | 8190 | 78 | 1 | 1 | 3999-Other miscellaneous balance of plant problems | U1-Forced - Immediate | 300-Gas Turbine/Jet Engine (Simple Cycle Operation)
3999 | Other miscellaneous balance of plant problems | Balance of Plant | Miscellaneous (Balance of Plant) | U1 | Forced - Immediate | 2013 | Gas | GG | 300 | Gas Turbine/Jet Engine (Simple Cycle Operation) | WECC | Winter | 2360.2416 | 53.5 | 1 | 1 | 3999-Other miscellaneous balance of plant problems | U1-Forced - Immediate | 300-Gas Turbine/Jet Engine (Simple Cycle Operation)
3999 | Other miscellaneous balance of plant problems | Balance of Plant | Miscellaneous (Balance of Plant) | U1 | Forced - Immediate | 2013 | Gas | GG | 300 | Gas Turbine/Jet Engine (Simple Cycle Operation) | SERC | Winter | 13023.75 | 45 | 1 | 1 | 3999-Other miscellaneous balance of plant problems | U1-Forced - Immediate | 300-Gas Turbine/Jet Engine (Simple Cycle Operation)
3999 | Other miscellaneous balance of plant problems | Balance of Plant | Miscellaneous (Balance of Plant) | D1 | Forced - Immediate | 2013 | Gas | GG | 300 | Gas Turbine/Jet Engine (Simple Cycle Operation) | RFC | Summer | 1757.2 | 0.4 | 1 | 1 | 3999-Other miscellaneous balance of plant problems | D1-Forced - Immediate | 300-Gas Turbine/Jet Engine (Simple Cycle Operation)
3999 | Other miscellaneous balance of plant problems | Balance of Plant | Miscellaneous (Balance of Plant) | D1 | Forced - Immediate | 2013 | Gas | GG | 300 | Gas Turbine/Jet Engine (Simple Cycle Operation) | RFC | Summer | 2196.5 | 0.5 | 1 | 1 | 3999-Other miscellaneous balance of plant problems | D1-Forced - Immediate | 300-Gas Turbine/Jet Engine (Simple Cycle Operation)
3999 | Other miscellaneous balance of plant problems | Balance of Plant | Miscellaneous (Balance of Plant) | D1 | Forced - Immediate | 2013 | Oil | DI | 300 | Gas Turbine/Jet Engine (Simple Cycle Operation) | RFC | Summer | 3075.1 | 0.7 | 1 | 1 | 3999-Other miscellaneous balance of plant problems | D1-Forced - Immediate | 300-Gas Turbine/Jet Engine (Simple Cycle Operation)
3999 | Other miscellaneous balance of plant problems | Balance of Plant | Miscellaneous (Balance of Plant) | D1 | Forced - Immediate | 2013 | Oil | DI | 300 | Gas Turbine/Jet Engine (Simple Cycle Operation) | RFC | Summer | 3953.7 | 0.9 | 1 | 1 | 3999-Other miscellaneous balance of plant problems | D1-Forced - Immediate | 300-Gas Turbine/Jet Engine (Simple Cycle Operation)
3999 | Other miscellaneous balance of plant problems | Balance of Plant | Miscellaneous (Balance of Plant) | U1 | Forced - Immediate | 2013 | Gas | GG | 300 | Gas Turbine/Jet Engine (Simple Cycle Operation) | WECC | Off-Peak | 112.3565 | 118.27 | 1 | 1 | 3999-Other miscellaneous balance of plant problems | U1-Forced - Immediate | 300-Gas Turbine/Jet Engine (Simple Cycle Operation)
3999 | Other miscellaneous balance of plant problems | Balance of Plant | Miscellaneous (Balance of Plant) | U1 | Forced - Immediate | 2013 | Gas | GG | 300 | Gas Turbine/Jet Engine (Simple Cycle Operation) | WECC | Off-Peak | 782.768 | 50.61 | 1 | 1 | 3999-Other miscellaneous balance of plant problems | U1-Forced - Immediate | 300-Gas Turbine/Jet Engine (Simple Cycle Operation)
3999 | Other miscellaneous balance of plant problems | Balance of Plant | Miscellaneous (Balance of Plant) | U1 | Forced - Immediate | 2013 | Gas | GG | 300 | Gas Turbine/Jet Engine (Simple Cycle Operation) | MRO | Summer | 3744 | 78 | 1 | 1 | 3999-Other miscellaneous balance of plant problems | U1-Forced - Immediate | 300-Gas Turbine/Jet Engine (Simple Cycle Operation)
3999 | Other miscellaneous balance of plant problems | Balance of Plant | Miscellaneous (Balance of Plant) | U1 | Forced - Immediate | 2013 | Gas | GG | 300 | Gas Turbine/Jet Engine (Simple Cycle Operation) | RFC | Winter | 273.7416 | 53.5 | 1 | 1 | 3999-Other miscellaneous balance of plant problems | U1-Forced - Immediate | 300-Gas Turbine/Jet Engine (Simple Cycle Operation)
3999 | Other miscellaneous balance of plant problems | Balance of Plant | Miscellaneous (Balance of Plant) | U1 | Forced - Immediate | 2013 | Gas | GG | 300 | Gas Turbine/Jet Engine (Simple Cycle Operation) | WECC | Winter | 587.1833 | 49 | 1 | 1 | 3999-Other miscellaneous balance of plant problems | U1-Forced - Immediate | 300-Gas Turbine/Jet Engine (Simple Cycle Operation)
3999 | Other miscellaneous balance of plant problems | Balance of Plant | Miscellaneous (Balance of Plant) | D1 | Forced - Immediate | 2013 | Oil | DI | 300 | Gas Turbine/Jet Engine (Simple Cycle Operation) | RFC | Winter | 520.8 | 0.7 | 1 | 1 | 3999-Other miscellaneous balance of plant problems | D1-Forced - Immediate | 300-Gas Turbine/Jet Engine (Simple Cycle Operation)
3999 | Other miscellaneous balance of plant problems | Balance of Plant | Miscellaneous (Balance of Plant) | U1 | Forced - Immediate | 2013 | Gas | GG | 300 | Gas Turbine/Jet Engine (Simple Cycle Operation) | MRO | Off-Peak | 936 | 78 | 1 | 1 | 3999-Other miscellaneous balance of plant problems | U1-Forced - Immediate | 300-Gas Turbine/Jet Engine (Simple Cycle Operation)
3999 | Other miscellaneous balance of plant problems | Balance of Plant | Miscellaneous (Balance of Plant) | U1 | Forced - Immediate | 2013 | Gas | GG | 300 | Gas Turbine/Jet Engine (Simple Cycle Operation) | RFC | Winter | 73.3333 | 44 | 2 | 2 | 3999-Other miscellaneous balance of plant problems | U1-Forced - Immediate | 300-Gas Turbine/Jet Engine (Simple Cycle Operation)
3999 | Other miscellaneous balance of plant problems | Balance of Plant | Miscellaneous (Balance of Plant) | U1 | Forced - Immediate | 2013 | Gas | GG | 300 | Gas Turbine/Jet Engine (Simple Cycle Operation) | MRO | Winter | 665.6 | 78 | 1 | 1 | 3999-Other miscellaneous balance of plant problems | U1-Forced - Immediate | 300-Gas Turbine/Jet Engine (Simple Cycle Operation)
3999 | Other miscellaneous balance of plant problems | Balance of Plant | Miscellaneous (Balance of Plant) | D1 | Forced - Immediate | 2013 | Gas | GG | 300 | Gas Turbine/Jet Engine (Simple Cycle Operation) | MRO | Off-Peak | 747.5 | 13 | 1 | 1 | 3999-Other miscellaneous balance of plant problems | D1-Forced - Immediate | 300-Gas Turbine/Jet Engine (Simple Cycle Operation)
3999 | Other miscellaneous balance of plant problems | Balance of Plant | Miscellaneous (Balance of Plant) | D1 | Forced - Immediate | 2013 | Oil | DI | 300 | Gas Turbine/Jet Engine (Simple Cycle Operation) | RFC | Summer | 11421.8 | 2.6 | 1 | 1 | 3999-Other miscellaneous balance of plant problems | D1-Forced - Immediate | 300-Gas Turbine/Jet Engine (Simple Cycle Operation)
3999 | Other miscellaneous balance of plant problems | Balance of Plant | Miscellaneous (Balance of Plant) | D1 | Forced - Immediate | 2013 | Oil | DI | 300 | Gas Turbine/Jet Engine (Simple Cycle Operation) | RFC | Winter | 1934.4 | 2.6 | 1 | 1 | 3999-Other miscellaneous balance of plant problems | D1-Forced - Immediate | 300-Gas Turbine/Jet Engine (Simple Cycle Operation)
3999 | Other miscellaneous balance of plant problems | Balance of Plant | Miscellaneous (Balance of Plant) | SF | Startup Failure | 2013 | Gas | GG | 300 | Gas Turbine/Jet Engine (Simple Cycle Operation) | MRO | Off-Peak | 74.55 | 35.5 | 1 | 1 | 3999-Other miscellaneous balance of plant problems | SF-Startup Failure | 300-Gas Turbine/Jet Engine (Simple Cycle Operation)
3999 | Other miscellaneous balance of plant problems | Balance of Plant | Miscellaneous (Balance of Plant) | U1 | Forced - Immediate | 2013 | Gas | GG | 300 | Gas Turbine/Jet Engine (Simple Cycle Operation) | SERC | Summer | 615.44 | 153.86 | 2 | 2 | 3999-Other miscellaneous balance of plant problems | U1-Forced - Immediate | 300-Gas Turbine/Jet Engine (Simple Cycle Operation)
3999 | Other miscellaneous balance of plant problems | Balance of Plant | Miscellaneous (Balance of Plant) | U1 | Forced - Immediate | 2013 | Gas | GG | 300 | Gas Turbine/Jet Engine (Simple Cycle Operation) | WECC | Winter | 178.5 | 170 | 1 | 1 | 3999-Other miscellaneous balance of plant problems | U1-Forced - Immediate | 300-Gas Turbine/Jet Engine (Simple Cycle Operation)
3999 | Other miscellaneous balance of plant problems | Balance of Plant | Miscellaneous (Balance of Plant) | U2 | Forced - Delayed | 2013 | Gas | GG | 300 | Gas Turbine/Jet Engine (Simple Cycle Operation) | NPCC | Off-Peak | 137.8866 | 55.9 | 1 | 1 | 3999-Other miscellaneous balance of plant problems | U2-Forced - Delayed | 300-Gas Turbine/Jet Engine (Simple Cycle Operation)
3999 | Other miscellaneous balance of plant problems | Balance of Plant | Miscellaneous (Balance of Plant) | D1 | Forced - Immediate | 2013 | Gas | GG | 300 | Gas Turbine/Jet Engine (Simple Cycle Operation) | RFC | Winter | 372 | 0.5 | 1 | 1 | 3999-Other miscellaneous balance of plant problems | D1-Forced - Immediate | 300-Gas Turbine/Jet Engine (Simple Cycle Operation)
3999 | Other miscellaneous balance of plant problems | Balance of Plant | Miscellaneous (Balance of Plant) | D1 | Forced - Immediate | 2013 | Gas | GG | 300 | Gas Turbine/Jet Engine (Simple Cycle Operation) | RFC | Winter | 1339.2 | 1.8 | 1 | 1 | 3999-Other miscellaneous balance of plant problems | D1-Forced - Immediate | 300-Gas Turbine/Jet Engine (Simple Cycle Operation)
3999 | Other miscellaneous balance of plant problems | Balance of Plant | Miscellaneous (Balance of Plant) | D1 | Forced - Immediate | 2013 | Oil | DI | 300 | Gas Turbine/Jet Engine (Simple Cycle Operation) | RFC | Summer | 17.05 | 3 | 1 | 1 | 3999-Other miscellaneous balance of plant problems | D1-Forced - Immediate | 300-Gas Turbine/Jet Engine (Simple Cycle Operation)
3999 | Other miscellaneous balance of plant problems | Balance of Plant | Miscellaneous (Balance of Plant) | D1 | Forced - Immediate | 2013 | Oil | DI | 300 | Gas Turbine/Jet Engine (Simple Cycle Operation) | RFC | Winter | 669.6 | 0.9 | 1 | 1 | 3999-Other miscellaneous balance of plant problems | D1-Forced - Immediate | 300-Gas Turbine/Jet Engine (Simple Cycle Operation)
3999 | Other miscellaneous balance of plant problems | Balance of Plant | Miscellaneous (Balance of Plant) | U1 | Forced - Immediate | 2013 | Gas | GG | 300 | Gas Turbine/Jet Engine (Simple Cycle Operation) | SERC | Off-Peak | 131.4 | 146 | 1 | 1 | 3999-Other miscellaneous balance of plant problems | U1-Forced - Immediate | 300-Gas Turbine/Jet Engine (Simple Cycle Operation)
3999 | Other miscellaneous balance of plant problems | Balance of Plant | Miscellaneous (Balance of Plant) | U1 | Forced - Immediate | 2013 | Gas | GG | 300 | Gas Turbine/Jet Engine (Simple Cycle Operation) | MRO | Summer | 1404 | 78 | 1 | 1 | 3999-Other miscellaneous balance of plant problems | U1-Forced - Immediate | 300-Gas Turbine/Jet Engine (Simple Cycle Operation)
3999 | Other miscellaneous balance of plant problems | Balance of Plant | Miscellaneous (Balance of Plant) | U1 | Forced - Immediate | 2013 | Oil | DI | 300 | Gas Turbine/Jet Engine (Simple Cycle Operation) | MRO | Summer | 21 | 35 | 1 | 1 | 3999-Other miscellaneous balance of plant problems | U1-Forced - Immediate | 300-Gas Turbine/Jet Engine (Simple Cycle Operation)
3999 | Other miscellaneous balance of plant problems | Balance of Plant | Miscellaneous (Balance of Plant) | U1 | Forced - Immediate | 2013 | Hydro | WA | 500 | Pumped Storage/Hydro | RFC | Off-Peak | 98.5999 | 174 | 1 | 1 | 3999-Other miscellaneous balance of plant problems | U1-Forced - Immediate | 500-Pumped Storage/Hydro
3999 | Other miscellaneous balance of plant problems | Balance of Plant | Miscellaneous (Balance of Plant) | U1 | Forced - Immediate | 2013 | Hydro | WA | 500 | Pumped Storage/Hydro | RFC | Summer | 12.75 | 25.5 | 1 | 1 | 3999-Other miscellaneous balance of plant problems | U1-Forced - Immediate | 500-Pumped Storage/Hydro
3999 | Other miscellaneous balance of plant problems | Balance of Plant | Miscellaneous (Balance of Plant) | U1 | Forced - Immediate | 2013 | Hydro | WA | 500 | Pumped Storage/Hydro | RFC | Summer | 14.875 | 25.5 | 1 | 1 | 3999-Other miscellaneous balance of plant problems | U1-Forced - Immediate | 500-Pumped Storage/Hydro
3999 | Other miscellaneous balance of plant problems | Balance of Plant | Miscellaneous (Balance of Plant) | U1 | Forced - Immediate | 2013 | Hydro | WA | 500 | Pumped Storage/Hydro | SERC | Summer | 42.9333 | 28 | 1 | 1 | 3999-Other miscellaneous balance of plant problems | U1-Forced - Immediate | 500-Pumped Storage/Hydro
3999 | Other miscellaneous balance of plant problems | Balance of Plant | Miscellaneous (Balance of Plant) | U1 | Forced - Immediate | 2013 | Hydro | WA | 500 | Pumped Storage/Hydro | WECC | Summer | 157.6666 | 86 | 1 | 1 | 3999-Other miscellaneous balance of plant problems | U1-Forced - Immediate | 500-Pumped Storage/Hydro
3999 | Other miscellaneous balance of plant problems | Balance of Plant | Miscellaneous (Balance of Plant) | U1 | Forced - Immediate | 2013 | Hydro | WA | 500 | Pumped Storage/Hydro | RFC | Summer | 358.8 | 312 | 1 | 1 | 3999-Other miscellaneous balance of plant problems | U1-Forced - Immediate | 500-Pumped Storage/Hydro
3999 | Other miscellaneous balance of plant problems | Balance of Plant | Miscellaneous (Balance of Plant) | U1 | Forced - Immediate | 2013 | Hydro | WA | 500 | Pumped Storage/Hydro | RFC | Summer | 3093.9998 | 312 | 1 | 1 | 3999-Other miscellaneous balance of plant problems | U1-Forced - Immediate | 500-Pumped Storage/Hydro
3999 | Other miscellaneous balance of plant problems | Balance of Plant | Miscellaneous (Balance of Plant) | D1 | Forced - Immediate | 2013 | Hydro | WA | 500 | Pumped Storage/Hydro | NPCC | Off-Peak | 17.3333 | 80 | 2 | 2 | 3999-Other miscellaneous balance of plant problems | D1-Forced - Immediate | 500-Pumped Storage/Hydro
3999 | Other miscellaneous balance of plant problems | Balance of Plant | Miscellaneous (Balance of Plant) | SF | Startup Failure | 2013 | Hydro | WA | 500 | Pumped Storage/Hydro | RFC | Off-Peak | 1065.9998 | 312 | 1 | 1 | 3999-Other miscellaneous balance of plant problems | SF-Startup Failure | 500-Pumped Storage/Hydro
3999 | Other miscellaneous balance of plant problems | Balance of Plant | Miscellaneous (Balance of Plant) | U1 | Forced - Immediate | 2013 | Hydro | WA | 500 | Pumped Storage/Hydro | RFC | Off-Peak | 873.6 | 312 | 1 | 1 | 3999-Other miscellaneous balance of plant problems | U1-Forced - Immediate | 500-Pumped Storage/Hydro
3999 | Other miscellaneous balance of plant problems | Balance of Plant | Miscellaneous (Balance of Plant) | U1 | Forced - Immediate | 2013 | Hydro | WA | 500 | Pumped Storage/Hydro | SERC | Off-Peak | 1586.6664 | 340 | 1 | 1 | 3999-Other miscellaneous balance of plant problems | U1-Forced - Immediate | 500-Pumped Storage/Hydro
3999 | Other miscellaneous balance of plant problems | Balance of Plant | Miscellaneous (Balance of Plant) | U1 | Forced - Immediate | 2013 | Hydro | WA | 500 | Pumped Storage/Hydro | WECC | Summer | 16.56 | 20.7 | 1 | 1 | 3999-Other miscellaneous balance of plant problems | U1-Forced - Immediate | 500-Pumped Storage/Hydro
3999 | Other miscellaneous balance of plant problems | Balance of Plant | Miscellaneous (Balance of Plant) | U1 | Forced - Immediate | 2013 | Hydro | WA | 500 | Pumped Storage/Hydro | WECC | Summer | 89.822 | 55.56 | 1 | 1 | 3999-Other miscellaneous balance of plant problems | U1-Forced - Immediate | 500-Pumped Storage/Hydro
3999 | Other miscellaneous balance of plant problems | Balance of Plant | Miscellaneous (Balance of Plant) | U1 | Forced - Immediate | 2013 | Hydro | WA | 500 | Pumped Storage/Hydro | NPCC | Summer | 92.7831 | 293 | 1 | 1 | 3999-Other miscellaneous balance of plant problems | U1-Forced - Immediate | 500-Pumped Storage/Hydro
3999 | Other miscellaneous balance of plant problems | Balance of Plant | Miscellaneous (Balance of Plant) | U1 | Forced - Immediate | 2013 | Hydro | WA | 500 | Pumped Storage/Hydro | WECC | Summer | 141.678 | 55.56 | 1 | 1 | 3999-Other miscellaneous balance of plant problems | U1-Forced - Immediate | 500-Pumped Storage/Hydro
3999 | Other miscellaneous balance of plant problems | Balance of Plant | Miscellaneous (Balance of Plant) | U1 | Forced - Immediate | 2013 | Hydro | WA | 500 | Pumped Storage/Hydro | RFC | Summer | 309.1666 | 106 | 1 | 1 | 3999-Other miscellaneous balance of plant problems | U1-Forced - Immediate | 500-Pumped Storage/Hydro
3999 | Other miscellaneous balance of plant problems | Balance of Plant | Miscellaneous (Balance of Plant) | U1 | Forced - Immediate | 2013 | Hydro | WA | 500 | Pumped Storage/Hydro | WECC | Winter | 91.2 | 72 | 1 | 2 | 3999-Other miscellaneous balance of plant problems | U1-Forced - Immediate | 500-Pumped Storage/Hydro
3999 | Other miscellaneous balance of plant problems | Balance of Plant | Miscellaneous (Balance of Plant) | U1 | Forced - Immediate | 2013 | Hydro | WA | 500 | Pumped Storage/Hydro | WECC | Winter | 172.9865 | 37.47 | 1 | 1 | 3999-Other miscellaneous balance of plant problems | U1-Forced - Immediate | 500-Pumped Storage/Hydro
3999 | Other miscellaneous balance of plant problems | Balance of Plant | Miscellaneous (Balance of Plant) | U1 | Forced - Immediate | 2013 | Hydro | WA | 500 | Pumped Storage/Hydro | SERC | Winter | 384.75 | 81 | 1 | 1 | 3999-Other miscellaneous balance of plant problems | U1-Forced - Immediate | 500-Pumped Storage/Hydro
3999 | Other miscellaneous balance of plant problems | Balance of Plant | Miscellaneous (Balance of Plant) | D1 | Forced - Immediate | 2013 | Hydro | WA | 500 | Pumped Storage/Hydro | NPCC | Off-Peak | 25.6749 | 118.5 | 2 | 2 | 3999-Other miscellaneous balance of plant problems | D1-Forced - Immediate | 500-Pumped Storage/Hydro
3999 | Other miscellaneous balance of plant problems | Balance of Plant | Miscellaneous (Balance of Plant) | SF | Startup Failure | 2013 | Hydro | WA | 500 | Pumped Storage/Hydro | SERC | Off-Peak | 95.3333 | 22 | 1 | 1 | 3999-Other miscellaneous balance of plant problems | SF-Startup Failure | 500-Pumped Storage/Hydro
3999 | Other miscellaneous balance of plant problems | Balance of Plant | Miscellaneous (Balance of Plant) | U1 | Forced - Immediate | 2013 | Hydro | WA | 500 | Pumped Storage/Hydro | NPCC | Summer | 1.7615 | 35.23 | 1 | 1 | 3999-Other miscellaneous balance of plant problems | U1-Forced - Immediate | 500-Pumped Storage/Hydro
3999 | Other miscellaneous balance of plant problems | Balance of Plant | Miscellaneous (Balance of Plant) | U1 | Forced - Immediate | 2013 | Hydro | WA | 500 | Pumped Storage/Hydro | NPCC | Summer | 18.0253 | 24.58 | 1 | 1 | 3999-Other miscellaneous balance of plant problems | U1-Forced - Immediate | 500-Pumped Storage/Hydro
3999 | Other miscellaneous balance of plant problems | Balance of Plant | Miscellaneous (Balance of Plant) | U1 | Forced - Immediate | 2013 | Hydro | WA | 500 | Pumped Storage/Hydro | SERC | Summer | 41.9332 | 503.2 | 1 | 1 | 3999-Other miscellaneous balance of plant problems | U1-Forced - Immediate | 500-Pumped Storage/Hydro
3999 | Other miscellaneous balance of plant problems | Balance of Plant | Miscellaneous (Balance of Plant) | U1 | Forced - Immediate | 2013 | Hydro | WA | 500 | Pumped Storage/Hydro | RFC | Summer | 438.3333 | 25 | 1 | 1 | 3999-Other miscellaneous balance of plant problems | U1-Forced - Immediate | 500-Pumped Storage/Hydro
3999 | Other miscellaneous balance of plant problems | Balance of Plant | Miscellaneous (Balance of Plant) | U1 | Forced - Immediate | 2013 | Hydro | WA | 500 | Pumped Storage/Hydro | WECC | Winter | 134.5703 | 104.86 | 1 | 1 | 3999-Other miscellaneous balance of plant problems | U1-Forced - Immediate | 500-Pumped Storage/Hydro
3999 | Other miscellaneous balance of plant problems | Balance of Plant | Miscellaneous (Balance of Plant) | U1 | Forced - Immediate | 2013 | Hydro | WA | 500 | Pumped Storage/Hydro | NPCC | Off-Peak | 16.4406 | 35.23 | 1 | 1 | 3999-Other miscellaneous balance of plant problems | U1-Forced - Immediate | 500-Pumped Storage/Hydro
3999 | Other miscellaneous balance of plant problems | Balance of Plant | Miscellaneous (Balance of Plant) | U1 | Forced - Immediate | 2013 | Hydro | WA | 500 | Pumped Storage/Hydro | SERC | Summer | 104.8493 | 34.19 | 1 | 1 | 3999-Other miscellaneous balance of plant problems | U1-Forced - Immediate | 500-Pumped Storage/Hydro
3999 | Other miscellaneous balance of plant problems | Balance of Plant | Miscellaneous (Balance of Plant) | U1 | Forced - Immediate | 2013 | Hydro | WA | 500 | Pumped Storage/Hydro | SERC | Winter | 41.34 | 46.8 | 1 | 1 | 3999-Other miscellaneous balance of plant problems | U1-Forced - Immediate | 500-Pumped Storage/Hydro
3999 | Other miscellaneous balance of plant problems | Balance of Plant | Miscellaneous (Balance of Plant) | U1 | Forced - Immediate | 2013 | Hydro | WA | 500 | Pumped Storage/Hydro | RFC | Winter | 1791.8 | 289 | 1 | 1 | 3999-Other miscellaneous balance of plant problems | U1-Forced - Immediate | 500-Pumped Storage/Hydro
3999 | Other miscellaneous balance of plant problems | Balance of Plant | Miscellaneous (Balance of Plant) | U2 | Forced - Delayed | 2013 | Hydro | WA | 500 | Pumped Storage/Hydro | WECC | Winter | 126 | 24 | 1 | 1 | 3999-Other miscellaneous balance of plant problems | U2-Forced - Delayed | 500-Pumped Storage/Hydro
3999 | Other miscellaneous balance of plant problems | Balance of Plant | Miscellaneous (Balance of Plant) | U1 | Forced - Immediate | 2013 | Hydro | WA | 500 | Pumped Storage/Hydro | NPCC | Off-Peak | 34.4578 | 20.47 | 1 | 1 | 3999-Other miscellaneous balance of plant problems | U1-Forced - Immediate | 500-Pumped Storage/Hydro
3999 | Other miscellaneous balance of plant problems | Balance of Plant | Miscellaneous (Balance of Plant) | U1 | Forced - Immediate | 2013 | Hydro | WA | 500 | Pumped Storage/Hydro | NPCC | Off-Peak | 380.9 | 293 | 2 | 2 | 3999-Other miscellaneous balance of plant problems | U1-Forced - Immediate | 500-Pumped Storage/Hydro
3999 | Other miscellaneous balance of plant problems | Balance of Plant | Miscellaneous (Balance of Plant) | U1 | Forced - Immediate | 2013 | Hydro | WA | 500 | Pumped Storage/Hydro | WECC | Off-Peak | 436.8 | 52 | 1 | 1 | 3999-Other miscellaneous balance of plant problems | U1-Forced - Immediate | 500-Pumped Storage/Hydro
3999 | Other miscellaneous balance of plant problems | Balance of Plant | Miscellaneous (Balance of Plant) | U1 | Forced - Immediate | 2013 | Hydro | WA | 500 | Pumped Storage/Hydro | RFC | Off-Peak | 4340.7 | 106 | 1 | 1 | 3999-Other miscellaneous balance of plant problems | U1-Forced - Immediate | 500-Pumped Storage/Hydro
3999 | Other miscellaneous balance of plant problems | Balance of Plant | Miscellaneous (Balance of Plant) | D1 | Forced - Immediate | 2013 | Hydro | WA | 500 | Pumped Storage/Hydro | NPCC | Off-Peak | 4.7667 | 22 | 2 | 2 | 3999-Other miscellaneous balance of plant problems | D1-Forced - Immediate | 500-Pumped Storage/Hydro
3999 | Other miscellaneous balance of plant problems | Balance of Plant | Miscellaneous (Balance of Plant) | SF | Startup Failure | 2013 | Hydro | WA | 500 | Pumped Storage/Hydro | WECC | Off-Peak | 10.1333 | 32 | 1 | 1 | 3999-Other miscellaneous balance of plant problems | SF-Startup Failure | 500-Pumped Storage/Hydro
3999 | Other miscellaneous balance of plant problems | Balance of Plant | Miscellaneous (Balance of Plant) | SF | Startup Failure | 2013 | Hydro | WA | 500 | Pumped Storage/Hydro | SERC | Off-Peak | 33.7333 | 22 | 1 | 1 | 3999-Other miscellaneous balance of plant problems | SF-Startup Failure | 500-Pumped Storage/Hydro
3999 | Other miscellaneous balance of plant problems | Balance of Plant | Miscellaneous (Balance of Plant) | U1 | Forced - Immediate | 2013 | Hydro | WA | 500 | Pumped Storage/Hydro | RFC | Off-Peak | 18755 | 66 | 1 | 1 | 3999-Other miscellaneous balance of plant problems | U1-Forced - Immediate | 500-Pumped Storage/Hydro
3999 | Other miscellaneous balance of plant problems | Balance of Plant | Miscellaneous (Balance of Plant) | U1 | Forced - Immediate | 2013 | Hydro | WA | 500 | Pumped Storage/Hydro | NPCC | Summer | 7.6331 | 35.23 | 1 | 1 | 3999-Other miscellaneous balance of plant problems | U1-Forced - Immediate | 500-Pumped Storage/Hydro
3999 | Other miscellaneous balance of plant problems | Balance of Plant | Miscellaneous (Balance of Plant) | U1 | Forced - Immediate | 2013 | Hydro | WA | 500 | Pumped Storage/Hydro | SERC | Summer | 13.0666 | 28 | 1 | 1 | 3999-Other miscellaneous balance of plant problems | U1-Forced - Immediate | 500-Pumped Storage/Hydro
3999 | Other miscellaneous balance of plant problems | Balance of Plant | Miscellaneous (Balance of Plant) | U1 | Forced - Immediate | 2013 | Hydro | WA | 500 | Pumped Storage/Hydro | SERC | Summer | 41.8498 | 502.2 | 1 | 1 | 3999-Other miscellaneous balance of plant problems | U1-Forced - Immediate | 500-Pumped Storage/Hydro
3999 | Other miscellaneous balance of plant problems | Balance of Plant | Miscellaneous (Balance of Plant) | U1 | Forced - Immediate | 2013 | Hydro | WA | 500 | Pumped Storage/Hydro | SERC | Summer | 71.8667 | 22 | 1 | 1 | 3999-Other miscellaneous balance of plant problems | U1-Forced - Immediate | 500-Pumped Storage/Hydro
3999 | Other miscellaneous balance of plant problems | Balance of Plant | Miscellaneous (Balance of Plant) | U1 | Forced - Immediate | 2013 | Hydro | WA | 500 | Pumped Storage/Hydro | WECC | Summer | 4006.802 | 55.56 | 1 | 1 | 3999-Other miscellaneous balance of plant problems | U1-Forced - Immediate | 500-Pumped Storage/Hydro
3999 | Other miscellaneous balance of plant problems | Balance of Plant | Miscellaneous (Balance of Plant) | U1 | Forced - Immediate | 2013 | Hydro | WA | 500 | Pumped Storage/Hydro | NPCC | Winter | 146.5 | 293 | 1 | 1 | 3999-Other miscellaneous balance of plant problems | U1-Forced - Immediate | 500-Pumped Storage/Hydro
3999 | Other miscellaneous balance of plant problems | Balance of Plant | Miscellaneous (Balance of Plant) | U1 | Forced - Immediate | 2013 | Hydro | WA | 500 | Pumped Storage/Hydro | SERC | Winter | 312.7667 | 22 | 1 | 1 | 3999-Other miscellaneous balance of plant problems | U1-Forced - Immediate | 500-Pumped Storage/Hydro
3999 | Other miscellaneous balance of plant problems | Balance of Plant | Miscellaneous (Balance of Plant) | U2 | Forced - Delayed | 2013 | Hydro | WA | 500 | Pumped Storage/Hydro | NPCC | Winter | 12.6232 | 20.47 | 1 | 1 | 3999-Other miscellaneous balance of plant problems | U2-Forced - Delayed | 500-Pumped Storage/Hydro
3999 | Other miscellaneous balance of plant problems | Balance of Plant | Miscellaneous (Balance of Plant) | SF | Startup Failure | 2013 | Hydro | WA | 500 | Pumped Storage/Hydro | SERC | Off-Peak | 16.8667 | 22 | 1 | 1 | 3999-Other miscellaneous balance of plant problems | SF-Startup Failure | 500-Pumped Storage/Hydro
3999 | Other miscellaneous balance of plant problems | Balance of Plant | Miscellaneous (Balance of Plant) | SF | Startup Failure | 2013 | Hydro | WA | 500 | Pumped Storage/Hydro | WECC | Off-Peak | 98.1666 | 155 | 1 | 1 | 3999-Other miscellaneous balance of plant problems | SF-Startup Failure | 500-Pumped Storage/Hydro
3999 | Other miscellaneous balance of plant problems | Balance of Plant | Miscellaneous (Balance of Plant) | SF | Startup Failure | 2013 | Hydro | WA | 500 | Pumped Storage/Hydro | SERC | Winter | 215.3332 | 340 | 1 | 1 | 3999-Other miscellaneous balance of plant problems | SF-Startup Failure | 500-Pumped Storage/Hydro
3999 | Other miscellaneous balance of plant problems | Balance of Plant | Miscellaneous (Balance of Plant) | U1 | Forced - Immediate | 2013 | Hydro | WA | 500 | Pumped Storage/Hydro | SERC | Off-Peak | 62.3332 | 340 | 1 | 1 | 3999-Other miscellaneous balance of plant problems | U1-Forced - Immediate | 500-Pumped Storage/Hydro
3999 | Other miscellaneous balance of plant problems | Balance of Plant | Miscellaneous (Balance of Plant) | U1 | Forced - Immediate | 2013 | Hydro | WA | 500 | Pumped Storage/Hydro | SERC | Off-Peak | 342.0533 | 20.2 | 1 | 1 | 3999-Other miscellaneous balance of plant problems | U1-Forced - Immediate | 500-Pumped Storage/Hydro
3999 | Other miscellaneous balance of plant problems | Balance of Plant | Miscellaneous (Balance of Plant) | U1 | Forced - Immediate | 2013 | Hydro | WA | 500 | Pumped Storage/Hydro | SERC | Off-Peak | 735.9 | 22 | 1 | 1 | 3999-Other miscellaneous balance of plant problems | U1-Forced - Immediate | 500-Pumped Storage/Hydro
3999 | Other miscellaneous balance of plant problems | Balance of Plant | Miscellaneous (Balance of Plant) | U1 | Forced - Immediate | 2013 | Hydro | WA | 500 | Pumped Storage/Hydro | RFC | Summer | 4.25 | 25.5 | 1 | 1 | 3999-Other miscellaneous balance of plant problems | U1-Forced - Immediate | 500-Pumped Storage/Hydro
3999 | Other miscellaneous balance of plant problems | Balance of Plant | Miscellaneous (Balance of Plant) | U1 | Forced - Immediate | 2013 | Hydro | WA | 500 | Pumped Storage/Hydro | SERC | Summer | 17.2333 | 22 | 1 | 1 | 3999-Other miscellaneous balance of plant problems | U1-Forced - Immediate | 500-Pumped Storage/Hydro
3999 | Other miscellaneous balance of plant problems | Balance of Plant | Miscellaneous (Balance of Plant) | U1 | Forced - Immediate | 2013 | Hydro | WA | 500 | Pumped Storage/Hydro | SERC | Summer | 48.48 | 20.2 | 1 | 1 | 3999-Other miscellaneous balance of plant problems | U1-Forced - Immediate | 500-Pumped Storage/Hydro
3999 | Other miscellaneous balance of plant problems | Balance of Plant | Miscellaneous (Balance of Plant) | U1 | Forced - Immediate | 2013 | Hydro | WA | 500 | Pumped Storage/Hydro | MRO | Summer | 86.1666 | 55 | 1 | 1 | 3999-Other miscellaneous balance of plant problems | U1-Forced - Immediate | 500-Pumped Storage/Hydro
3999 | Other miscellaneous balance of plant problems | Balance of Plant | Miscellaneous (Balance of Plant) | U1 | Forced - Immediate | 2013 | Hydro | WA | 500 | Pumped Storage/Hydro | NPCC | Winter | 135.4333 | 119.5 | 2 | 2 | 3999-Other miscellaneous balance of plant problems | U1-Forced - Immediate | 500-Pumped Storage/Hydro
3999 | Other miscellaneous balance of plant problems | Balance of Plant | Miscellaneous (Balance of Plant) | U1 | Forced - Immediate | 2013 | Hydro | WA | 500 | Pumped Storage/Hydro | NPCC | Winter | 1836.1331 | 293 | 1 | 1 | 3999-Other miscellaneous balance of plant problems | U1-Forced - Immediate | 500-Pumped Storage/Hydro
3999 | Other miscellaneous balance of plant problems | Balance of Plant | Miscellaneous (Balance of Plant) | SF | Startup Failure | 2013 | Hydro | WA | 500 | Pumped Storage/Hydro | SERC | Off-Peak | 35.9333 | 22 | 1 | 1 | 3999-Other miscellaneous balance of plant problems | SF-Startup Failure | 500-Pumped Storage/Hydro
3999 | Other miscellaneous balance of plant problems | Balance of Plant | Miscellaneous (Balance of Plant) | SF | Startup Failure | 2013 | Hydro | WA | 500 | Pumped Storage/Hydro | SERC | Off-Peak | 485.1 | 22 | 1 | 1 | 3999-Other miscellaneous balance of plant problems | SF-Startup Failure | 500-Pumped Storage/Hydro
3999 | Other miscellaneous balance of plant problems | Balance of Plant | Miscellaneous (Balance of Plant) | U1 | Forced - Immediate | 2013 | Hydro | WA | 500 | Pumped Storage/Hydro | RFC | Off-Peak | 0.84999 | 25.5 | 1 | 1 | 3999-Other miscellaneous balance of plant problems | U1-Forced - Immediate | 500-Pumped Storage/Hydro
3999 | Other miscellaneous balance of plant problems | Balance of Plant | Miscellaneous (Balance of Plant) | U1 | Forced - Immediate | 2013 | Hydro | WA | 500 | Pumped Storage/Hydro | SERC | Off-Peak | 21.2667 | 22 | 1 | 1 | 3999-Other miscellaneous balance of plant problems | U1-Forced - Immediate | 500-Pumped Storage/Hydro
3999 | Other miscellaneous balance of plant problems | Balance of Plant | Miscellaneous (Balance of Plant) | U1 | Forced - Immediate | 2013 | Hydro | WA | 500 | Pumped Storage/Hydro | NPCC | Off-Peak | 239 | 119.5 | 1 | 1 | 3999-Other miscellaneous balance of plant problems | U1-Forced - Immediate | 500-Pumped Storage/Hydro
3999 | Other miscellaneous balance of plant problems | Balance of Plant | Miscellaneous (Balance of Plant) | U1 | Forced - Immediate | 2013 | Hydro | WA | 500 | Pumped Storage/Hydro | WECC | Off-Peak | 4140.345 | 20.7 | 1 | 1 | 3999-Other miscellaneous balance of plant problems | U1-Forced - Immediate | 500-Pumped Storage/Hydro
3999 | Other miscellaneous balance of plant problems | Balance of Plant | Miscellaneous (Balance of Plant) | U1 | Forced - Immediate | 2013 | Hydro | WA | 500 | Pumped Storage/Hydro | WECC | Summer | 6.762 | 67.62 | 1 | 1 | 3999-Other miscellaneous balance of plant problems | U1-Forced - Immediate | 500-Pumped Storage/Hydro
3999 | Other miscellaneous balance of plant problems | Balance of Plant | Miscellaneous (Balance of Plant) | U1 | Forced - Immediate | 2013 | Hydro | WA | 500 | Pumped Storage/Hydro | SERC | Summer | 11.2 | 28 | 1 | 1 | 3999-Other miscellaneous balance of plant problems | U1-Forced - Immediate | 500-Pumped Storage/Hydro
3999 | Other miscellaneous balance of plant problems | Balance of Plant | Miscellaneous (Balance of Plant) | U1 | Forced - Immediate | 2013 | Hydro | WA | 500 | Pumped Storage/Hydro | RFC | Summer | 1472.5 | 310 | 1 | 1 | 3999-Other miscellaneous balance of plant problems | U1-Forced - Immediate | 500-Pumped Storage/Hydro
3999 | Other miscellaneous balance of plant problems | Balance of Plant | Miscellaneous (Balance of Plant) | U1 | Forced - Immediate | 2013 | Hydro | WA | 500 | Pumped Storage/Hydro | SERC | Winter | 5.1333 | 22 | 1 | 1 | 3999-Other miscellaneous balance of plant problems | U1-Forced - Immediate | 500-Pumped Storage/Hydro
3999 | Other miscellaneous balance of plant problems | Balance of Plant | Miscellaneous (Balance of Plant) | U1 | Forced - Immediate | 2013 | Hydro | WA | 500 | Pumped Storage/Hydro | NPCC | Winter | 151.3831 | 293 | 1 | 1 | 3999-Other miscellaneous balance of plant problems | U1-Forced - Immediate | 500-Pumped Storage/Hydro
3999 | Other miscellaneous balance of plant problems | Balance of Plant | Miscellaneous (Balance of Plant) | U1 | Forced - Immediate | 2013 | Hydro | WA | 500 | Pumped Storage/Hydro | NPCC | Winter | 1298.9666 | 293 | 1 | 1 | 3999-Other miscellaneous balance of plant problems | U1-Forced - Immediate | 500-Pumped Storage/Hydro
3999 | Other miscellaneous balance of plant problems | Balance of Plant | Miscellaneous (Balance of Plant) | U2 | Forced - Delayed | 2013 | Hydro | WA | 500 | Pumped Storage/Hydro | WECC | Winter | 1224.4 | 24 | 1 | 1 | 3999-Other miscellaneous balance of plant problems | U2-Forced - Delayed | 500-Pumped Storage/Hydro
3999 | Other miscellaneous balance of plant problems | Balance of Plant | Miscellaneous (Balance of Plant) | U1 | Forced - Immediate | 2013 | Coal | CC | 650 | Fluidized Bed | RFC | Off-Peak | 151063 | 31 | 1 | 1 | 3999-Other miscellaneous balance of plant problems | U1-Forced - Immediate | 650-Fluidized Bed
3999 | Other miscellaneous balance of plant problems | Balance of Plant | Miscellaneous (Balance of Plant) | U1 | Forced - Immediate | 2013 | Gas | GG | 800 | Miscellaneous | TRE | Off-Peak | 3181.2665 | 238 | 1 | 1 | 3999-Other miscellaneous balance of plant problems | U1-Forced - Immediate | 800-Miscellaneous
3999 | Other miscellaneous balance of plant problems | Balance of Plant | Miscellaneous (Balance of Plant) | D1 | Forced - Immediate | 2013 | Coal | OS | 800 | Miscellaneous | RFC | Summer | 349.6 | 23 | 1 | 1 | 3999-Other miscellaneous balance of plant problems | D1-Forced - Immediate | 800-Miscellaneous
3999 | Other miscellaneous balance of plant problems | Balance of Plant | Miscellaneous (Balance of Plant) | D1 | Forced - Immediate | 2013 | Other | WD | 800 | Miscellaneous | NPCC | Winter | 840.4 | 12 | 1 | 1 | 3999-Other miscellaneous balance of plant problems | D1-Forced - Immediate | 800-Miscellaneous
3999 | Other miscellaneous balance of plant problems | Balance of Plant | Miscellaneous (Balance of Plant) | U1 | Forced - Immediate | 2013 | Gas | GG | 800 | Miscellaneous | TRE | Summer | 334.2666 | 218 | 1 | 1 | 3999-Other miscellaneous balance of plant problems | U1-Forced - Immediate | 800-Miscellaneous
3999 | Other miscellaneous balance of plant problems | Balance of Plant | Miscellaneous (Balance of Plant) | U1 | Forced - Immediate | 2013 | Coal | OS | 810 | Multi-boiler/Multi-turbine | NPCC | Off-Peak | 266.6 | 25.8 | 1 | 1 | 3999-Other miscellaneous balance of plant problems | U1-Forced - Immediate | 810-Multi-boiler/Multi-turbine
3999 | Other miscellaneous balance of plant problems | Balance of Plant | Miscellaneous (Balance of Plant) | D1 | Forced - Immediate | 2013 | Coal | OS | 810 | Multi-boiler/Multi-turbine | NPCC | Summer | 40.86 | 10.8 | 1 | 1 | 3999-Other miscellaneous balance of plant problems | D1-Forced - Immediate | 810-Multi-boiler/Multi-turbine
3999 | Other miscellaneous balance of plant problems | Balance of Plant | Miscellaneous (Balance of Plant) | D1 | Forced - Immediate | 2013 | Coal | OS | 810 | Multi-boiler/Multi-turbine | NPCC | Summer | 25.408 | 11.91 | 1 | 1 | 3999-Other miscellaneous balance of plant problems | D1-Forced - Immediate | 810-Multi-boiler/Multi-turbine
3999 | Other miscellaneous balance of plant problems | Balance of Plant | Miscellaneous (Balance of Plant) | D1 | Forced - Immediate | 2013 | Coal | OS | 810 | Multi-boiler/Multi-turbine | NPCC | Summer | 41.2762 | 10.91 | 1 | 1 | 3999-Other miscellaneous balance of plant problems | D1-Forced - Immediate | 810-Multi-boiler/Multi-turbine
3999 | Other miscellaneous balance of plant problems | Balance of Plant | Miscellaneous (Balance of Plant) | U1 | Forced - Immediate | 2013 | Coal | OS | 810 | Multi-boiler/Multi-turbine | NPCC | Off-Peak | 178.1065 | 24.91 | 1 | 1 | 3999-Other miscellaneous balance of plant problems | U1-Forced - Immediate | 810-Multi-boiler/Multi-turbine
3999 | Other miscellaneous balance of plant problems | Balance of Plant | Miscellaneous (Balance of Plant) | U1 | Forced - Immediate | 2013 | Coal | OS | 810 | Multi-boiler/Multi-turbine | NPCC | Off-Peak | 1092.7187 | 24.91 | 1 | 1 | 3999-Other miscellaneous balance of plant problems | U1-Forced - Immediate | 810-Multi-boiler/Multi-turbine
3999 | Other miscellaneous balance of plant problems | Balance of Plant | Miscellaneous (Balance of Plant) | U1 | Forced - Immediate | 2013 | Coal | OS | 810 | Multi-boiler/Multi-turbine | NPCC | Winter | 820.7845 | 24.91 | 1 | 1 | 3999-Other miscellaneous balance of plant problems | U1-Forced - Immediate | 810-Multi-boiler/Multi-turbine
3999 | Other miscellaneous balance of plant problems | Balance of Plant | Miscellaneous (Balance of Plant) | U1 | Forced - Immediate | 2013 | Coal | OS | 810 | Multi-boiler/Multi-turbine | NPCC | Summer | 2418.75 | 25.8 | 1 | 1 | 3999-Other miscellaneous balance of plant problems | U1-Forced - Immediate | 810-Multi-boiler/Multi-turbine
3999 | Other miscellaneous balance of plant problems | Balance of Plant | Miscellaneous (Balance of Plant) | D1 | Forced - Immediate | 2013 | Coal | OS | 810 | Multi-boiler/Multi-turbine | NPCC | Winter | 48.3938 | 9.91 | 1 | 1 | 3999-Other miscellaneous balance of plant problems | D1-Forced - Immediate | 810-Multi-boiler/Multi-turbine
3999 | Other miscellaneous balance of plant problems | Balance of Plant | Miscellaneous (Balance of Plant) | D1 | Forced - Immediate | 2013 | Coal | OS | 810 | Multi-boiler/Multi-turbine | NPCC | Summer | 16.64 | 7.8 | 1 | 1 | 3999-Other miscellaneous balance of plant problems | D1-Forced - Immediate | 810-Multi-boiler/Multi-turbine
3999 | Other miscellaneous balance of plant problems | Balance of Plant | Miscellaneous (Balance of Plant) | U1 | Forced - Immediate | 2013 | Coal | OS | 810 | Multi-boiler/Multi-turbine | NPCC | Off-Peak | 107.07 | 25.8 | 1 | 1 | 3999-Other miscellaneous balance of plant problems | U1-Forced - Immediate | 810-Multi-boiler/Multi-turbine
3999 | Other miscellaneous balance of plant problems | Balance of Plant | Miscellaneous (Balance of Plant) | U1 | Forced - Immediate | 2013 | Coal | OS | 810 | Multi-boiler/Multi-turbine | NPCC | Off-Peak | 1743.22 | 25.8 | 1 | 1 | 3999-Other miscellaneous balance of plant problems | U1-Forced - Immediate | 810-Multi-boiler/Multi-turbine
3999 | Other miscellaneous balance of plant problems | Balance of Plant | Miscellaneous (Balance of Plant) | D1 | Forced - Immediate | 2013 | Coal | OS | 810 | Multi-boiler/Multi-turbine | NPCC | Winter | 62.5067 | 12.8 | 1 | 1 | 3999-Other miscellaneous balance of plant problems | D1-Forced - Immediate | 810-Multi-boiler/Multi-turbine
3999 | Other miscellaneous balance of plant problems | Balance of Plant | Miscellaneous (Balance of Plant) | U1 | Forced - Immediate | 2013 | Geothermal | GE | 830 | Geothermal | WECC | Winter | 52.5667 | 38 | 1 | 1 | 3999-Other miscellaneous balance of plant problems | U1-Forced - Immediate | 830-Geothermal
3999 | Other miscellaneous balance of plant problems | Balance of Plant | Miscellaneous (Balance of Plant) | U1 | Forced - Immediate | 2013 | Geothermal | GE | 830 | Geothermal | WECC | Winter | 66.5 | 38 | 1 | 1 | 3999-Other miscellaneous balance of plant problems | U1-Forced - Immediate | 830-Geothermal
3999 | Other miscellaneous balance of plant problems | Balance of Plant | Miscellaneous (Balance of Plant) | D1 | Forced - Immediate | 2013 | Gas | GG | 850 | Combined Cycle Block | NPCC | Off-Peak | 96.98 | 96.98 | 1 | 1 | 3999-Other miscellaneous balance of plant problems | D1-Forced - Immediate | 850-Combined Cycle Block
3999 | Other miscellaneous balance of plant problems | Balance of Plant | Miscellaneous (Balance of Plant) | D1 | Forced - Immediate | 2013 | Gas | GG | 850 | Combined Cycle Block | NPCC | Summer | 95.2233 | 74.2 | 1 | 1 | 3999-Other miscellaneous balance of plant problems | D1-Forced - Immediate | 850-Combined Cycle Block
3999 | Other miscellaneous balance of plant problems | Balance of Plant | Miscellaneous (Balance of Plant) | D1 | Forced - Immediate | 2013 | Waste Heat | WH | 850 | Combined Cycle Block | SERC | Off-Peak | 6702.5 | 105 | 1 | 1 | 3999-Other miscellaneous balance of plant problems | D1-Forced - Immediate | 850-Combined Cycle Block
3999 | Other miscellaneous balance of plant problems | Balance of Plant | Miscellaneous (Balance of Plant) | D1 | Forced - Immediate | 2013 | Waste Heat | WH | 850 | Combined Cycle Block | NPCC | Winter | 29.86 | 14.93 | 1 | 1 | 3999-Other miscellaneous balance of plant problems | D1-Forced - Immediate | 850-Combined Cycle Block
3999 | Other miscellaneous balance of plant problems | Balance of Plant | Miscellaneous (Balance of Plant) | D1 | Forced - Immediate | 2013 | Waste Heat | WH | 850 | Combined Cycle Block | NPCC | Winter | 34.0975 | 5.93 | 1 | 1 | 3999-Other miscellaneous balance of plant problems | D1-Forced - Immediate | 850-Combined Cycle Block
3999 | Other miscellaneous balance of plant problems | Balance of Plant | Miscellaneous (Balance of Plant) | U1 | Forced - Immediate | 2013 | Gas | GG | 850 | Combined Cycle Block | NPCC | Summer | 671.472 | 186.52 | 1 | 1 | 3999-Other miscellaneous balance of plant problems | U1-Forced - Immediate | 850-Combined Cycle Block
3999 | Other miscellaneous balance of plant problems | Balance of Plant | Miscellaneous (Balance of Plant) | D1 | Forced - Immediate | 2013 | Gas | GG | 850 | Combined Cycle Block | RFC | Winter | 226.3832 | 289 | 1 | 1 | 3999-Other miscellaneous balance of plant problems | D1-Forced - Immediate | 850-Combined Cycle Block
3999 | Other miscellaneous balance of plant problems | Balance of Plant | Miscellaneous (Balance of Plant) | D1 | Forced - Immediate | 2013 | Waste Heat | WH | 850 | Combined Cycle Block | SERC | Winter | 9522.9867 | 12.8 | 1 | 1 | 3999-Other miscellaneous balance of plant problems | D1-Forced - Immediate | 850-Combined Cycle Block
3999 | Other miscellaneous balance of plant problems | Balance of Plant | Miscellaneous (Balance of Plant) | U1 | Forced - Immediate | 2013 | Gas | GG | 850 | Combined Cycle Block | NPCC | Summer | 36330.9873 | 186.52 | 1 | 1 | 3999-Other miscellaneous balance of plant problems | U1-Forced - Immediate | 850-Combined Cycle Block
3999 | Other miscellaneous balance of plant problems | Balance of Plant | Miscellaneous (Balance of Plant) | D1 | Forced - Immediate | 2013 | Gas | GG | 850 | Combined Cycle Block | TRE | Off-Peak | 16.4166 | 197 | 1 | 1 | 3999-Other miscellaneous balance of plant problems | D1-Forced - Immediate | 850-Combined Cycle Block
3999 | Other miscellaneous balance of plant problems | Balance of Plant | Miscellaneous (Balance of Plant) | D1 | Forced - Immediate | 2013 | Gas | GG | 850 | Combined Cycle Block | NPCC | Summer | 47.9166 | 25 | 1 | 1 | 3999-Other miscellaneous balance of plant problems | D1-Forced - Immediate | 850-Combined Cycle Block
3999 | Other miscellaneous balance of plant problems | Balance of Plant | Miscellaneous (Balance of Plant) | D1 | Forced - Immediate | 2013 | Waste Heat | WH | 850 | Combined Cycle Block | SERC | Off-Peak | 57 | 36 | 1 | 1 | 3999-Other miscellaneous balance of plant problems | D1-Forced - Immediate | 850-Combined Cycle Block
3999 | Other miscellaneous balance of plant problems | Balance of Plant | Miscellaneous (Balance of Plant) | D1 | Forced - Immediate | 2013 | Waste Heat | WH | 850 | Combined Cycle Block | SERC | Off-Peak | 1475.25 | 105 | 1 | 1 | 3999-Other miscellaneous balance of plant problems | D1-Forced - Immediate | 850-Combined Cycle Block
3999 | Other miscellaneous balance of plant problems | Balance of Plant | Miscellaneous (Balance of Plant) | SF | Startup Failure | 2013 | Gas | GG | 850 | Combined Cycle Block | SERC | Summer | 551.7998 | 267 | 1 | 1 | 3999-Other miscellaneous balance of plant problems | SF-Startup Failure | 850-Combined Cycle Block
3999 | Other miscellaneous balance of plant problems | Balance of Plant | Miscellaneous (Balance of Plant) | U1 | Forced - Immediate | 2013 | Gas | GG | 850 | Combined Cycle Block | TRE | Winter | 1613.666 | 940 | 1 | 1 | 3999-Other miscellaneous balance of plant problems | U1-Forced - Immediate | 850-Combined Cycle Block
3999 | Other miscellaneous balance of plant problems | Balance of Plant | Miscellaneous (Balance of Plant) | U1 | Forced - Immediate | 2013 | Waste Heat | WH | 850 | Combined Cycle Block | NPCC | Summer | 6561.5219 | 92.07 | 1 | 1 | 3999-Other miscellaneous balance of plant problems | U1-Forced - Immediate | 850-Combined Cycle Block
3999 | Other miscellaneous balance of plant problems | Balance of Plant | Miscellaneous (Balance of Plant) | D1 | Forced - Immediate | 2013 | Gas | GG | 850 | Combined Cycle Block | NPCC | Off-Peak | 14.8 | 59.2 | 1 | 1 | 3999-Other miscellaneous balance of plant problems | D1-Forced - Immediate | 850-Combined Cycle Block
3999 | Other miscellaneous balance of plant problems | Balance of Plant | Miscellaneous (Balance of Plant) | D1 | Forced - Immediate | 2013 | Gas | GG | 850 | Combined Cycle Block | NPCC | Winter | 7 | 7 | 1 | 1 | 3999-Other miscellaneous balance of plant problems | D1-Forced - Immediate | 850-Combined Cycle Block
3999 | Other miscellaneous balance of plant problems | Balance of Plant | Miscellaneous (Balance of Plant) | D1 | Forced - Immediate | 2013 | Waste Heat | WH | 850 | Combined Cycle Block | SERC | Off-Peak | 645.75 | 105 | 1 | 1 | 3999-Other miscellaneous balance of plant problems | D1-Forced - Immediate | 850-Combined Cycle Block
3999 | Other miscellaneous balance of plant problems | Balance of Plant | Miscellaneous (Balance of Plant) | D1 | Forced - Immediate | 2013 | Waste Heat | WH | 850 | Combined Cycle Block | SERC | Off-Peak | 778.7499 | 105 | 1 | 1 | 3999-Other miscellaneous balance of plant problems | D1-Forced - Immediate | 850-Combined Cycle Block
3999 | Other miscellaneous balance of plant problems | Balance of Plant | Miscellaneous (Balance of Plant) | U1 | Forced - Immediate | 2013 | Waste Heat | WH | 850 | Combined Cycle Block | SERC | Off-Peak | 41.94 | 209.7 | 1 | 1 | 3999-Other miscellaneous balance of plant problems | U1-Forced - Immediate | 850-Combined Cycle Block
3999 | Other miscellaneous balance of plant problems | Balance of Plant | Miscellaneous (Balance of Plant) | U1 | Forced - Immediate | 2013 | Waste Heat | WH | 850 | Combined Cycle Block | SERC | Winter | 308.125 | 212.5 | 1 | 1 | 3999-Other miscellaneous balance of plant problems | U1-Forced - Immediate | 850-Combined Cycle Block
3999 | Other miscellaneous balance of plant problems | Balance of Plant | Miscellaneous (Balance of Plant) | D1 | Forced - Immediate | 2013 | Gas | GG | 850 | Combined Cycle Block | NPCC | Off-Peak | 12.8266 | 59.2 | 1 | 1 | 3999-Other miscellaneous balance of plant problems | D1-Forced - Immediate | 850-Combined Cycle Block
3999 | Other miscellaneous balance of plant problems | Balance of Plant | Miscellaneous (Balance of Plant) | D1 | Forced - Immediate | 2013 | Gas | GG | 850 | Combined Cycle Block | NPCC | Off-Peak | 185.4933 | 59.2 | 1 | 1 | 3999-Other miscellaneous balance of plant problems | D1-Forced - Immediate | 850-Combined Cycle Block
3999 | Other miscellaneous balance of plant problems | Balance of Plant | Miscellaneous (Balance of Plant) | D1 | Forced - Immediate | 2013 | Gas | GG | 850 | Combined Cycle Block | NPCC | Winter | 13.3167 | 15.98 | 1 | 1 | 3999-Other miscellaneous balance of plant problems | D1-Forced - Immediate | 850-Combined Cycle Block
3999 | Other miscellaneous balance of plant problems | Balance of Plant | Miscellaneous (Balance of Plant) | D1 | Forced - Immediate | 2013 | Waste Heat | WH | 850 | Combined Cycle Block | SERC | Summer | 140.4 | 104 | 1 | 1 | 3999-Other miscellaneous balance of plant problems | D1-Forced - Immediate | 850-Combined Cycle Block
3999 | Other miscellaneous balance of plant problems | Balance of Plant | Miscellaneous (Balance of Plant) | D1 | Forced - Immediate | 2013 | Waste Heat | WH | 850 | Combined Cycle Block | NPCC | Winter | 17.9475 | 23.93 | 1 | 1 | 3999-Other miscellaneous balance of plant problems | D1-Forced - Immediate | 850-Combined Cycle Block
3999 | Other miscellaneous balance of plant problems | Balance of Plant | Miscellaneous (Balance of Plant) | D1 | Forced - Immediate | 2013 | Waste Heat | WH | 850 | Combined Cycle Block | SERC | Winter | 3251.41 | 108.2 | 1 | 1 | 3999-Other miscellaneous balance of plant problems | D1-Forced - Immediate | 850-Combined Cycle Block
3999 | Other miscellaneous balance of plant problems | Balance of Plant | Miscellaneous (Balance of Plant) | U1 | Forced - Immediate | 2013 | Gas | GG | 850 | Combined Cycle Block | NPCC | Off-Peak | 6.2173 | 186.52 | 1 | 1 | 3999-Other miscellaneous balance of plant problems | U1-Forced - Immediate | 850-Combined Cycle Block
3999 | Other miscellaneous balance of plant problems | Balance of Plant | Miscellaneous (Balance of Plant) | U1 | Forced - Immediate | 2013 | Gas | GG | 850 | Combined Cycle Block | TRE | Winter | 1551 | 940 | 1 | 1 | 3999-Other miscellaneous balance of plant problems | U1-Forced - Immediate | 850-Combined Cycle Block
3999 | Other miscellaneous balance of plant problems | Balance of Plant | Miscellaneous (Balance of Plant) | U1 | Forced - Immediate | 2013 | Gas | OG | 850 | Combined Cycle Block | MRO | Winter | 124.9998 | 300 | 1 | 1 | 3999-Other miscellaneous balance of plant problems | U1-Forced - Immediate | 850-Combined Cycle Block
3999 | Other miscellaneous balance of plant problems | Balance of Plant | Miscellaneous (Balance of Plant) | U2 | Forced - Delayed | 2013 | Gas | GG | 850 | Combined Cycle Block | WECC | Winter | 114 | 38 | 1 | 1 | 3999-Other miscellaneous balance of plant problems | U2-Forced - Delayed | 850-Combined Cycle Block
3999 | Other miscellaneous balance of plant problems | Balance of Plant | Miscellaneous (Balance of Plant) | D1 | Forced - Immediate | 2013 | Gas | GG | 850 | Combined Cycle Block | NPCC | Summer | 206.6633 | 104.2 | 1 | 1 | 3999-Other miscellaneous balance of plant problems | D1-Forced - Immediate | 850-Combined Cycle Block
3999 | Other miscellaneous balance of plant problems | Balance of Plant | Miscellaneous (Balance of Plant) | U1 | Forced - Immediate | 2013 | Gas | GG | 850 | Combined Cycle Block | NPCC | Off-Peak | 1914.9385 | 186.52 | 1 | 1 | 3999-Other miscellaneous balance of plant problems | U1-Forced - Immediate | 850-Combined Cycle Block
3999 | Other miscellaneous balance of plant problems | Balance of Plant | Miscellaneous (Balance of Plant) | U1 | Forced - Immediate | 2013 | Waste Heat | WH | 850 | Combined Cycle Block | SERC | Off-Peak | 66.4049 | 209.7 | 1 | 1 | 3999-Other miscellaneous balance of plant problems | U1-Forced - Immediate | 850-Combined Cycle Block
3999 | Other miscellaneous balance of plant problems | Balance of Plant | Miscellaneous (Balance of Plant) | U1 | Forced - Immediate | 2013 | Waste Heat | WH | 850 | Combined Cycle Block | SERC | Off-Peak | 73.395 | 209.7 | 1 | 1 | 3999-Other miscellaneous balance of plant problems | U1-Forced - Immediate | 850-Combined Cycle Block
3999 | Other miscellaneous balance of plant problems | Balance of Plant | Miscellaneous (Balance of Plant) | D1 | Forced - Immediate | 2013 | Gas | GG | 850 | Combined Cycle Block | NPCC | Summer | 37.89 | 84.2 | 1 | 1 | 3999-Other miscellaneous balance of plant problems | D1-Forced - Immediate | 850-Combined Cycle Block
3999 | Other miscellaneous balance of plant problems | Balance of Plant | Miscellaneous (Balance of Plant) | D1 | Forced - Immediate | 2013 | Gas | GG | 850 | Combined Cycle Block | NPCC | Summer | 324.4916 | 169.3 | 2 | 2 | 3999-Other miscellaneous balance of plant problems | D1-Forced - Immediate | 850-Combined Cycle Block
3999 | Other miscellaneous balance of plant problems | Balance of Plant | Miscellaneous (Balance of Plant) | D1 | Forced - Immediate | 2013 | Gas | GG | 850 | Combined Cycle Block | TRE | Winter | 6554 | 58 | 1 | 1 | 3999-Other miscellaneous balance of plant problems | D1-Forced - Immediate | 850-Combined Cycle Block
3999 | Other miscellaneous balance of plant problems | Balance of Plant | Miscellaneous (Balance of Plant) | D1 | Forced - Immediate | 2013 | Waste Heat | WH | 850 | Combined Cycle Block | SERC | Off-Peak | 897.75 | 105 | 1 | 1 | 3999-Other miscellaneous balance of plant problems | D1-Forced - Immediate | 850-Combined Cycle Block
3999 | Other miscellaneous balance of plant problems | Balance of Plant | Miscellaneous (Balance of Plant) | D1 | Forced - Immediate | 2013 | Waste Heat | WH | 850 | Combined Cycle Block | SERC | Off-Peak | 2561.6667 | 10 | 1 | 1 | 3999-Other miscellaneous balance of plant problems | D1-Forced - Immediate | 850-Combined Cycle Block
3999 | Other miscellaneous balance of plant problems | Balance of Plant | Miscellaneous (Balance of Plant) | D1 | Forced - Immediate | 2013 | Waste Heat | WH | 850 | Combined Cycle Block | SERC | Winter | 216.8924 | 107.55 | 1 | 1 | 3999-Other miscellaneous balance of plant problems | D1-Forced - Immediate | 850-Combined Cycle Block
3999 | Other miscellaneous balance of plant problems | Balance of Plant | Miscellaneous (Balance of Plant) | D1 | Forced - Immediate | 2013 | Gas | GG | 850 | Combined Cycle Block | NPCC | Off-Peak | 7.8933 | 59.2 | 1 | 1 | 3999-Other miscellaneous balance of plant problems | D1-Forced - Immediate | 850-Combined Cycle Block
3999 | Other miscellaneous balance of plant problems | Balance of Plant | Miscellaneous (Balance of Plant) | D1 | Forced - Immediate | 2013 | Gas | GG | 850 | Combined Cycle Block | NPCC | Summer | 23.0666 | 69.2 | 1 | 1 | 3999-Other miscellaneous balance of plant problems | D1-Forced - Immediate | 850-Combined Cycle Block
3999 | Other miscellaneous balance of plant problems | Balance of Plant | Miscellaneous (Balance of Plant) | U1 | Forced - Immediate | 2013 | Gas | GG | 850 | Combined Cycle Block | RFC | Off-Peak | 95.85 | 71 | 1 | 1 | 3999-Other miscellaneous balance of plant problems | U1-Forced - Immediate | 850-Combined Cycle Block
3999 | Other miscellaneous balance of plant problems | Balance of Plant | Miscellaneous (Balance of Plant) | U1 | Forced - Immediate | 2013 | Gas | GG | 850 | Combined Cycle Block | NPCC | Summer | 3730.7332 | 523 | 1 | 1 | 3999-Other miscellaneous balance of plant problems | U1-Forced - Immediate | 850-Combined Cycle Block
3999 | Other miscellaneous balance of plant problems | Balance of Plant | Miscellaneous (Balance of Plant) | U1 | Forced - Immediate | 2013 | Waste Heat | WH | 850 | Combined Cycle Block | SERC | Summer | 48.4166 | 207.5 | 1 | 1 | 3999-Other miscellaneous balance of plant problems | U1-Forced - Immediate | 850-Combined Cycle Block
3999 | Other miscellaneous balance of plant problems | Balance of Plant | Miscellaneous (Balance of Plant) | U1 | Forced - Immediate | 2013 | Waste Heat | WH | 850 | Combined Cycle Block | NPCC | Summer | 5089.9365 | 92.07 | 1 | 1 | 3999-Other miscellaneous balance of plant problems | U1-Forced - Immediate | 850-Combined Cycle Block
3999 | Other miscellaneous balance of plant problems | Balance of Plant | Miscellaneous (Balance of Plant) | D1 | Forced - Immediate | 2013 | Gas | GG | 851 | CC GT units | MRO | Off-Peak | 389.8071 | 94.69 | 1 | 1 | 3999-Other miscellaneous balance of plant problems | D1-Forced - Immediate | 851-CC GT units
3999 | Other miscellaneous balance of plant problems | Balance of Plant | Miscellaneous (Balance of Plant) | D1 | Forced - Immediate | 2013 | Gas | GG | 851 | CC GT units | MRO | Off-Peak | 438.3333 | 50 | 1 | 1 | 3999-Other miscellaneous balance of plant problems | D1-Forced - Immediate | 851-CC GT units
3999 | Other miscellaneous balance of plant problems | Balance of Plant | Miscellaneous (Balance of Plant) | D1 | Forced - Immediate | 2013 | Gas | GG | 851 | CC GT units | SERC | Off-Peak | 223740.009 | 186.66 | 2 | 2 | 3999-Other miscellaneous balance of plant problems | D1-Forced - Immediate | 851-CC GT units
3999 | Other miscellaneous balance of plant problems | Balance of Plant | Miscellaneous (Balance of Plant) | D1 | Forced - Immediate | 2013 | Gas | GG | 851 | CC GT units | RFC | Summer | 204.75 | 91 | 1 | 1 | 3999-Other miscellaneous balance of plant problems | D1-Forced - Immediate | 851-CC GT units
3999 | Other miscellaneous balance of plant problems | Balance of Plant | Miscellaneous (Balance of Plant) | U1 | Forced - Immediate | 2013 | Gas | GG | 851 | CC GT units | NPCC | Off-Peak | 7.7917 | 42.5 | 1 | 1 | 3999-Other miscellaneous balance of plant problems | U1-Forced - Immediate | 851-CC GT units
3999 | Other miscellaneous balance of plant problems | Balance of Plant | Miscellaneous (Balance of Plant) | U1 | Forced - Immediate | 2013 | Gas | GG | 851 | CC GT units | NPCC | Off-Peak | 12.0417 | 42.5 | 1 | 1 | 3999-Other miscellaneous balance of plant problems | U1-Forced - Immediate | 851-CC GT units
3999 | Other miscellaneous balance of plant problems | Balance of Plant | Miscellaneous (Balance of Plant) | U1 | Forced - Immediate | 2013 | Gas | GG | 851 | CC GT units | NPCC | Off-Peak | 92.7917 | 42.5 | 1 | 1 | 3999-Other miscellaneous balance of plant problems | U1-Forced - Immediate | 851-CC GT units
3999 | Other miscellaneous balance of plant problems | Balance of Plant | Miscellaneous (Balance of Plant) | U1 | Forced - Immediate | 2013 | Gas | GG | 851 | CC GT units | TRE | Off-Peak | 146 | 146 | 1 | 1 | 3999-Other miscellaneous balance of plant problems | U1-Forced - Immediate | 851-CC GT units
3999 | Other miscellaneous balance of plant problems | Balance of Plant | Miscellaneous (Balance of Plant) | U1 | Forced - Immediate | 2013 | Gas | GG | 851 | CC GT units | WECC | Off-Peak | 263.5883 | 177.7 | 1 | 1 | 3999-Other miscellaneous balance of plant problems | U1-Forced - Immediate | 851-CC GT units
3999 | Other miscellaneous balance of plant problems | Balance of Plant | Miscellaneous (Balance of Plant) | U1 | Forced - Immediate | 2013 | Gas | GG | 851 | CC GT units | WECC | Off-Peak | 749.3015 | 177.7 | 1 | 1 | 3999-Other miscellaneous balance of plant problems | U1-Forced - Immediate | 851-CC GT units
3999 | Other miscellaneous balance of plant problems | Balance of Plant | Miscellaneous (Balance of Plant) | U1 | Forced - Immediate | 2013 | Gas | GG | 851 | CC GT units | NPCC | Off-Peak | 891.7917 | 42.5 | 1 | 1 | 3999-Other miscellaneous balance of plant problems | U1-Forced - Immediate | 851-CC GT units
3999 | Other miscellaneous balance of plant problems | Balance of Plant | Miscellaneous (Balance of Plant) | U1 | Forced - Immediate | 2013 | Gas | GG | 851 | CC GT units | TRE | Off-Peak | 1698.4666 | 146 | 1 | 1 | 3999-Other miscellaneous balance of plant problems | U1-Forced - Immediate | 851-CC GT units
3999 | Other miscellaneous balance of plant problems | Balance of Plant | Miscellaneous (Balance of Plant) | U1 | Forced - Immediate | 2013 | Gas | GG | 851 | CC GT units | NPCC | Off-Peak | 15792 | 140 | 1 | 1 | 3999-Other miscellaneous balance of plant problems | U1-Forced - Immediate | 851-CC GT units
3999 | Other miscellaneous balance of plant problems | Balance of Plant | Miscellaneous (Balance of Plant) | U1 | Forced - Immediate | 2013 | Gas | GG | 851 | CC GT units | WECC | Summer | 91.2 | 144 | 1 | 1 | 3999-Other miscellaneous balance of plant problems | U1-Forced - Immediate | 851-CC GT units
3999 | Other miscellaneous balance of plant problems | Balance of Plant | Miscellaneous (Balance of Plant) | U1 | Forced - Immediate | 2013 | Gas | GG | 851 | CC GT units | RFC | Summer | 313.4699 | 218.7 | 1 | 1 | 3999-Other miscellaneous balance of plant problems | U1-Forced - Immediate | 851-CC GT units
3999 | Other miscellaneous balance of plant problems | Balance of Plant | Miscellaneous (Balance of Plant) | U1 | Forced - Immediate | 2013 | Gas | GG | 851 | CC GT units | WECC | Summer | 2280.4833 | 177.7 | 1 | 1 | 3999-Other miscellaneous balance of plant problems | U1-Forced - Immediate | 851-CC GT units
3999 | Other miscellaneous balance of plant problems | Balance of Plant | Miscellaneous (Balance of Plant) | U1 | Forced - Immediate | 2013 | Gas | GG | 851 | CC GT units | NPCC | Winter | 128.2083 | 42.5 | 1 | 1 | 3999-Other miscellaneous balance of plant problems | U1-Forced - Immediate | 851-CC GT units
3999 | Other miscellaneous balance of plant problems | Balance of Plant | Miscellaneous (Balance of Plant) | U1 | Forced - Immediate | 2013 | Gas | GG | 851 | CC GT units | RFC | Winter | 3230.3199 | 162.6 | 1 | 1 | 3999-Other miscellaneous balance of plant problems | U1-Forced - Immediate | 851-CC GT units
3999 | Other miscellaneous balance of plant problems | Balance of Plant | Miscellaneous (Balance of Plant) | D1 | Forced - Immediate | 2013 | Gas | GG | 851 | CC GT units | WECC | Off-Peak | 315.3333 | 44 | 1 | 1 | 3999-Other miscellaneous balance of plant problems | D1-Forced - Immediate | 851-CC GT units
3999 | Other miscellaneous balance of plant problems | Balance of Plant | Miscellaneous (Balance of Plant) | U1 | Forced - Immediate | 2013 | Gas | GG | 851 | CC GT units | NPCC | Off-Peak | 28.3333 | 42.5 | 1 | 1 | 3999-Other miscellaneous balance of plant problems | U1-Forced - Immediate | 851-CC GT units
3999 | Other miscellaneous balance of plant problems | Balance of Plant | Miscellaneous (Balance of Plant) | U1 | Forced - Immediate | 2013 | Gas | GG | 851 | CC GT units | SERC | Off-Peak | 111.0666 | 119 | 1 | 1 | 3999-Other miscellaneous balance of plant problems | U1-Forced - Immediate | 851-CC GT units
3999 | Other miscellaneous balance of plant problems | Balance of Plant | Miscellaneous (Balance of Plant) | U1 | Forced - Immediate | 2013 | Gas | GG | 851 | CC GT units | WECC | Off-Peak | 1006.9665 | 177.7 | 1 | 1 | 3999-Other miscellaneous balance of plant problems | U1-Forced - Immediate | 851-CC GT units
3999 | Other miscellaneous balance of plant problems | Balance of Plant | Miscellaneous (Balance of Plant) | U1 | Forced - Immediate | 2013 | Gas | GG | 851 | CC GT units | WECC | Off-Peak | 1081.0083 | 177.7 | 1 | 1 | 3999-Other miscellaneous balance of plant problems | U1-Forced - Immediate | 851-CC GT units
3999 | Other miscellaneous balance of plant problems | Balance of Plant | Miscellaneous (Balance of Plant) | U1 | Forced - Immediate | 2013 | Gas | GG | 851 | CC GT units | WECC | Off-Peak | 5816.7133 | 177.7 | 1 | 1 | 3999-Other miscellaneous balance of plant problems | U1-Forced - Immediate | 851-CC GT units
3999 | Other miscellaneous balance of plant problems | Balance of Plant | Miscellaneous (Balance of Plant) | U1 | Forced - Immediate | 2013 | Gas | GG | 851 | CC GT units | SERC | Off-Peak | 15139.9 | 202 | 1 | 1 | 3999-Other miscellaneous balance of plant problems | U1-Forced - Immediate | 851-CC GT units
3999 | Other miscellaneous balance of plant problems | Balance of Plant | Miscellaneous (Balance of Plant) | U1 | Forced - Immediate | 2013 | Gas | GG | 851 | CC GT units | RFC | Summer | 160.3799 | 218.7 | 1 | 1 | 3999-Other miscellaneous balance of plant problems | U1-Forced - Immediate | 851-CC GT units
3999 | Other miscellaneous balance of plant problems | Balance of Plant | Miscellaneous (Balance of Plant) | U1 | Forced - Immediate | 2013 | Gas | GG | 851 | CC GT units | RFC | Summer | 262.3449 | 221.7 | 1 | 1 | 3999-Other miscellaneous balance of plant problems | U1-Forced - Immediate | 851-CC GT units
3999 | Other miscellaneous balance of plant problems | Balance of Plant | Miscellaneous (Balance of Plant) | U1 | Forced - Immediate | 2013 | Gas | GG | 851 | CC GT units | SERC | Summer | 302.4232 | 199.4 | 1 | 1 | 3999-Other miscellaneous balance of plant problems | U1-Forced - Immediate | 851-CC GT units
3999 | Other miscellaneous balance of plant problems | Balance of Plant | Miscellaneous (Balance of Plant) | U1 | Forced - Immediate | 2013 | Gas | GG | 851 | CC GT units | RFC | Summer | 557.685 | 218.7 | 1 | 1 | 3999-Other miscellaneous balance of plant problems | U1-Forced - Immediate | 851-CC GT units
3999 | Other miscellaneous balance of plant problems | Balance of Plant | Miscellaneous (Balance of Plant) | U1 | Forced - Immediate | 2013 | Gas | GG | 851 | CC GT units | WECC | Summer | 1155.05 | 177.7 | 1 | 1 | 3999-Other miscellaneous balance of plant problems | U1-Forced - Immediate | 851-CC GT units
3999 | Other miscellaneous balance of plant problems | Balance of Plant | Miscellaneous (Balance of Plant) | U1 | Forced - Immediate | 2013 | Gas | GG | 851 | CC GT units | WECC | Summer | 399114.2 | 177.7 | 1 | 1 | 3999-Other miscellaneous balance of plant problems | U1-Forced - Immediate | 851-CC GT units
3999 | Other miscellaneous balance of plant problems | Balance of Plant | Miscellaneous (Balance of Plant) | U1 | Forced - Immediate | 2013 | Gas | GG | 851 | CC GT units | SERC | Winter | 386.75 | 119 | 1 | 1 | 3999-Other miscellaneous balance of plant problems | U1-Forced - Immediate | 851-CC GT units
3999 | Other miscellaneous balance of plant problems | Balance of Plant | Miscellaneous (Balance of Plant) | U1 | Forced - Immediate | 2013 | Gas | GG | 851 | CC GT units | RFC | Winter | 395.6599 | 162.6 | 1 | 1 | 3999-Other miscellaneous balance of plant problems | U1-Forced - Immediate | 851-CC GT units
3999 | Other miscellaneous balance of plant problems | Balance of Plant | Miscellaneous (Balance of Plant) | D1 | Forced - Immediate | 2013 | Gas | GG | 851 | CC GT units | RFC | Off-Peak | 24.6666 | 40 | 1 | 1 | 3999-Other miscellaneous balance of plant problems | D1-Forced - Immediate | 851-CC GT units
3999 | Other miscellaneous balance of plant problems | Balance of Plant | Miscellaneous (Balance of Plant) | D1 | Forced - Immediate | 2013 | Gas | GG | 851 | CC GT units | WECC | Off-Peak | 2646 | 126 | 2 | 2 | 3999-Other miscellaneous balance of plant problems | D1-Forced - Immediate | 851-CC GT units
3999 | Other miscellaneous balance of plant problems | Balance of Plant | Miscellaneous (Balance of Plant) | U1 | Forced - Immediate | 2013 | Gas | GG | 851 | CC GT units | WECC | Off-Peak | 134.4 | 144 | 1 | 1 | 3999-Other miscellaneous balance of plant problems | U1-Forced - Immediate | 851-CC GT units
3999 | Other miscellaneous balance of plant problems | Balance of Plant | Miscellaneous (Balance of Plant) | U1 | Forced - Immediate | 2013 | Gas | GG | 851 | CC GT units | WECC | Off-Peak | 801.5999 | 144 | 1 | 1 | 3999-Other miscellaneous balance of plant problems | U1-Forced - Immediate | 851-CC GT units
3999 | Other miscellaneous balance of plant problems | Balance of Plant | Miscellaneous (Balance of Plant) | U1 | Forced - Immediate | 2013 | Gas | GG | 851 | CC GT units | WECC | Summer | 547.9083 | 177.7 | 1 | 1 | 3999-Other miscellaneous balance of plant problems | U1-Forced - Immediate | 851-CC GT units
3999 | Other miscellaneous balance of plant problems | Balance of Plant | Miscellaneous (Balance of Plant) | U1 | Forced - Immediate | 2013 | Gas | GG | 851 | CC GT units | RFC | Summer | 720.525 | 221.7 | 1 | 1 | 3999-Other miscellaneous balance of plant problems | U1-Forced - Immediate | 851-CC GT units
3999 | Other miscellaneous balance of plant problems | Balance of Plant | Miscellaneous (Balance of Plant) | U1 | Forced - Immediate | 2013 | Gas | GG | 851 | CC GT units | WECC | Summer | 5878.9083 | 177.7 | 1 | 1 | 3999-Other miscellaneous balance of plant problems | U1-Forced - Immediate | 851-CC GT units
3999 | Other miscellaneous balance of plant problems | Balance of Plant | Miscellaneous (Balance of Plant) | U1 | Forced - Immediate | 2013 | Gas | GG | 851 | CC GT units | RFC | Summer | 14612.8049 | 218.7 | 1 | 1 | 3999-Other miscellaneous balance of plant problems | U1-Forced - Immediate | 851-CC GT units
3999 | Other miscellaneous balance of plant problems | Balance of Plant | Miscellaneous (Balance of Plant) | U1 | Forced - Immediate | 2013 | Gas | GG | 851 | CC GT units | NPCC | Winter | 6.375 | 42.5 | 1 | 1 | 3999-Other miscellaneous balance of plant problems | U1-Forced - Immediate | 851-CC GT units
3999 | Other miscellaneous balance of plant problems | Balance of Plant | Miscellaneous (Balance of Plant) | U1 | Forced - Immediate | 2013 | Gas | GG | 851 | CC GT units | WECC | Winter | 56875.8465 | 177.7 | 1 | 1 | 3999-Other miscellaneous balance of plant problems | U1-Forced - Immediate | 851-CC GT units
3999 | Other miscellaneous balance of plant problems | Balance of Plant | Miscellaneous (Balance of Plant) | U2 | Forced - Delayed | 2013 | Gas | GG | 851 | CC GT units | TRE | Winter | 1592.1 | 174 | 1 | 1 | 3999-Other miscellaneous balance of plant problems | U2-Forced - Delayed | 851-CC GT units
3999 | Other miscellaneous balance of plant problems | Balance of Plant | Miscellaneous (Balance of Plant) | D1 | Forced - Immediate | 2013 | Gas | GG | 851 | CC GT units | WECC | Off-Peak | 100.2 | 36 | 2 | 2 | 3999-Other miscellaneous balance of plant problems | D1-Forced - Immediate | 851-CC GT units
3999 | Other miscellaneous balance of plant problems | Balance of Plant | Miscellaneous (Balance of Plant) | D1 | Forced - Immediate | 2013 | Gas | GG | 851 | CC GT units | MRO | Off-Peak | 302.874 | 51.48 | 1 | 1 | 3999-Other miscellaneous balance of plant problems | D1-Forced - Immediate | 851-CC GT units
3999 | Other miscellaneous balance of plant problems | Balance of Plant | Miscellaneous (Balance of Plant) | U1 | Forced - Immediate | 2013 | Gas | GG | 851 | CC GT units | NPCC | Off-Peak | 38.9583 | 42.5 | 1 | 1 | 3999-Other miscellaneous balance of plant problems | U1-Forced - Immediate | 851-CC GT units
3999 | Other miscellaneous balance of plant problems | Balance of Plant | Miscellaneous (Balance of Plant) | U1 | Forced - Immediate | 2013 | Gas | GG | 851 | CC GT units | NPCC | Off-Peak | 42.5 | 42.5 | 1 | 1 | 3999-Other miscellaneous balance of plant problems | U1-Forced - Immediate | 851-CC GT units
3999 | Other miscellaneous balance of plant problems | Balance of Plant | Miscellaneous (Balance of Plant) | U1 | Forced - Immediate | 2013 | Gas | GG | 851 | CC GT units | NPCC | Off-Peak | 43.9167 | 42.5 | 1 | 1 | 3999-Other miscellaneous balance of plant problems | U1-Forced - Immediate | 851-CC GT units
3999 | Other miscellaneous balance of plant problems | Balance of Plant | Miscellaneous (Balance of Plant) | U1 | Forced - Immediate | 2013 | Gas | GG | 851 | CC GT units | WECC | Off-Peak | 73.625 | 46.5 | 1 | 1 | 3999-Other miscellaneous balance of plant problems | U1-Forced - Immediate | 851-CC GT units
3999 | Other miscellaneous balance of plant problems | Balance of Plant | Miscellaneous (Balance of Plant) | U1 | Forced - Immediate | 2013 | Gas | GG | 851 | CC GT units | SERC | Off-Peak | 156.1966 | 199.4 | 1 | 1 | 3999-Other miscellaneous balance of plant problems | U1-Forced - Immediate | 851-CC GT units
3999 | Other miscellaneous balance of plant problems | Balance of Plant | Miscellaneous (Balance of Plant) | U1 | Forced - Immediate | 2013 | Gas | GG | 851 | CC GT units | SERC | Off-Peak | 431.75 | 157 | 1 | 1 | 3999-Other miscellaneous balance of plant problems | U1-Forced - Immediate | 851-CC GT units
3999 | Other miscellaneous balance of plant problems | Balance of Plant | Miscellaneous (Balance of Plant) | U1 | Forced - Immediate | 2013 | Gas | GG | 851 | CC GT units | WECC | Off-Peak | 456.0965 | 177.7 | 1 | 1 | 3999-Other miscellaneous balance of plant problems | U1-Forced - Immediate | 851-CC GT units
3999 | Other miscellaneous balance of plant problems | Balance of Plant | Miscellaneous (Balance of Plant) | U1 | Forced - Immediate | 2013 | Gas | GG | 851 | CC GT units | SERC | Off-Peak | 492.9166 | 169 | 1 | 1 | 3999-Other miscellaneous balance of plant problems | U1-Forced - Immediate | 851-CC GT units
3999 | Other miscellaneous balance of plant problems | Balance of Plant | Miscellaneous (Balance of Plant) | U1 | Forced - Immediate | 2013 | Gas | GG | 851 | CC GT units | WECC | Off-Peak | 1030.66 | 177.7 | 1 | 1 | 3999-Other miscellaneous balance of plant problems | U1-Forced - Immediate | 851-CC GT units
3999 | Other miscellaneous balance of plant problems | Balance of Plant | Miscellaneous (Balance of Plant) | U1 | Forced - Immediate | 2013 | Gas | GG | 851 | CC GT units | WECC | Off-Peak | 4178.9115 | 177.7 | 1 | 1 | 3999-Other miscellaneous balance of plant problems | U1-Forced - Immediate | 851-CC GT units
3999 | Other miscellaneous balance of plant problems | Balance of Plant | Miscellaneous (Balance of Plant) | U1 | Forced - Immediate | 2013 | Gas | GG | 851 | CC GT units | SERC | Summer | 166.1666 | 199.4 | 1 | 1 | 3999-Other miscellaneous balance of plant problems | U1-Forced - Immediate | 851-CC GT units
3999 | Other miscellaneous balance of plant problems | Balance of Plant | Miscellaneous (Balance of Plant) | U1 | Forced - Immediate | 2013 | Gas | GG | 851 | CC GT units | RFC | Summer | 611.42 | 160.9 | 1 | 1 | 3999-Other miscellaneous balance of plant problems | U1-Forced - Immediate | 851-CC GT units
3999 | Other miscellaneous balance of plant problems | Balance of Plant | Miscellaneous (Balance of Plant) | U1 | Forced - Immediate | 2013 | Gas | GG | 851 | CC GT units | RFC | Summer | 1760.535 | 218.7 | 1 | 1 | 3999-Other miscellaneous balance of plant problems | U1-Forced - Immediate | 851-CC GT units
3999 | Other miscellaneous balance of plant problems | Balance of Plant | Miscellaneous (Balance of Plant) | U1 | Forced - Immediate | 2013 | Gas | GG | 851 | CC GT units | WECC | Summer | 2141.285 | 177.7 | 1 | 1 | 3999-Other miscellaneous balance of plant problems | U1-Forced - Immediate | 851-CC GT units
3999 | Other miscellaneous balance of plant problems | Balance of Plant | Miscellaneous (Balance of Plant) | U1 | Forced - Immediate | 2013 | Gas | GG | 851 | CC GT units | RFC | Summer | 5657.0449 | 221.7 | 1 | 1 | 3999-Other miscellaneous balance of plant problems | U1-Forced - Immediate | 851-CC GT units
3999 | Other miscellaneous balance of plant problems | Balance of Plant | Miscellaneous (Balance of Plant) | U1 | Forced - Immediate | 2013 | Gas | GG | 851 | CC GT units | RFC | Summer | 54259.47 | 218.7 | 1 | 1 | 3999-Other miscellaneous balance of plant problems | U1-Forced - Immediate | 851-CC GT units
3999 | Other miscellaneous balance of plant problems | Balance of Plant | Miscellaneous (Balance of Plant) | U1 | Forced - Immediate | 2013 | Gas | GG | 851 | CC GT units | WECC | Winter | 59.9999 | 144 | 1 | 1 | 3999-Other miscellaneous balance of plant problems | U1-Forced - Immediate | 851-CC GT units
3999 | Other miscellaneous balance of plant problems | Balance of Plant | Miscellaneous (Balance of Plant) | U1 | Forced - Immediate | 2013 | Gas | GG | 851 | CC GT units | WECC | Winter | 1098.7783 | 177.7 | 1 | 1 | 3999-Other miscellaneous balance of plant problems | U1-Forced - Immediate | 851-CC GT units
3999 | Other miscellaneous balance of plant problems | Balance of Plant | Miscellaneous (Balance of Plant) | U1 | Forced - Immediate | 2013 | Gas | GG | 851 | CC GT units | RFC | Winter | 1957.6166 | 160.9 | 1 | 1 | 3999-Other miscellaneous balance of plant problems | U1-Forced - Immediate | 851-CC GT units
3999 | Other miscellaneous balance of plant problems | Balance of Plant | Miscellaneous (Balance of Plant) | U1 | Forced - Immediate | 2013 | Gas | GG | 851 | CC GT units | RFC | Winter | 1978.2999 | 162.6 | 1 | 1 | 3999-Other miscellaneous balance of plant problems | U1-Forced - Immediate | 851-CC GT units
3999 | Other miscellaneous balance of plant problems | Balance of Plant | Miscellaneous (Balance of Plant) | U1 | Forced - Immediate | 2013 | Gas | GG | 851 | CC GT units | TRE | Winter | 28148.3 | 141 | 1 | 1 | 3999-Other miscellaneous balance of plant problems | U1-Forced - Immediate | 851-CC GT units
3999 | Other miscellaneous balance of plant problems | Balance of Plant | Miscellaneous (Balance of Plant) | U2 | Forced - Delayed | 2013 | Gas | GG | 851 | CC GT units | TRE | Winter | 1513.8 | 174 | 1 | 1 | 3999-Other miscellaneous balance of plant problems | U2-Forced - Delayed | 851-CC GT units
3999 | Other miscellaneous balance of plant problems | Balance of Plant | Miscellaneous (Balance of Plant) | U2 | Forced - Delayed | 2013 | Gas | GG | 851 | CC GT units | TRE | Winter | 2975.4 | 174 | 1 | 1 | 3999-Other miscellaneous balance of plant problems | U2-Forced - Delayed | 851-CC GT units
3999 | Other miscellaneous balance of plant problems | Balance of Plant | Miscellaneous (Balance of Plant) | U2 | Forced - Delayed | 2013 | Gas | GG | 851 | CC GT units | TRE | Winter | 3088.5 | 174 | 1 | 1 | 3999-Other miscellaneous balance of plant problems | U2-Forced - Delayed | 851-CC GT units
3999 | Other miscellaneous balance of plant problems | Balance of Plant | Miscellaneous (Balance of Plant) | D1 | Forced - Immediate | 2013 | Gas | GG | 851 | CC GT units | WECC | Summer | 51.1 | 73 | 1 | 1 | 3999-Other miscellaneous balance of plant problems | D1-Forced - Immediate | 851-CC GT units
3999 | Other miscellaneous balance of plant problems | Balance of Plant | Miscellaneous (Balance of Plant) | D1 | Forced - Immediate | 2013 | Gas | GG | 851 | CC GT units | RFC | Summer | 195.75 | 87 | 1 | 1 | 3999-Other miscellaneous balance of plant problems | D1-Forced - Immediate | 851-CC GT units
3999 | Other miscellaneous balance of plant problems | Balance of Plant | Miscellaneous (Balance of Plant) | D1 | Forced - Immediate | 2013 | Gas | GG | 851 | CC GT units | RFC | Summer | 328.1833 | 97 | 1 | 1 | 3999-Other miscellaneous balance of plant problems | D1-Forced - Immediate | 851-CC GT units
3999 | Other miscellaneous balance of plant problems | Balance of Plant | Miscellaneous (Balance of Plant) | U1 | Forced - Immediate | 2013 | Gas | GG | 851 | CC GT units | RFC | Off-Peak | 105.7049 | 218.7 | 1 | 1 | 3999-Other miscellaneous balance of plant problems | U1-Forced - Immediate | 851-CC GT units
3999 | Other miscellaneous balance of plant problems | Balance of Plant | Miscellaneous (Balance of Plant) | U1 | Forced - Immediate | 2013 | Gas | GG | 851 | CC GT units | WECC | Off-Peak | 117.5999 | 144 | 1 | 1 | 3999-Other miscellaneous balance of plant problems | U1-Forced - Immediate | 851-CC GT units
3999 | Other miscellaneous balance of plant problems | Balance of Plant | Miscellaneous (Balance of Plant) | U1 | Forced - Immediate | 2013 | Gas | GG | 851 | CC GT units | WECC | Off-Peak | 177.7 | 177.7 | 1 | 1 | 3999-Other miscellaneous balance of plant problems | U1-Forced - Immediate | 851-CC GT units
3999 | Other miscellaneous balance of plant problems | Balance of Plant | Miscellaneous (Balance of Plant) | U1 | Forced - Immediate | 2013 | Gas | GG | 851 | CC GT units | WECC | Summer | 30.2866 | 165.2 | 1 | 1 | 3999-Other miscellaneous balance of plant problems | U1-Forced - Immediate | 851-CC GT units
3999 | Other miscellaneous balance of plant problems | Balance of Plant | Miscellaneous (Balance of Plant) | U1 | Forced - Immediate | 2013 | Gas | GG | 851 | CC GT units | TRE | Summer | 170.3332 | 146 | 1 | 1 | 3999-Other miscellaneous balance of plant problems | U1-Forced - Immediate | 851-CC GT units
3999 | Other miscellaneous balance of plant problems | Balance of Plant | Miscellaneous (Balance of Plant) | U1 | Forced - Immediate | 2013 | Gas | GG | 851 | CC GT units | WECC | Summer | 393.9015 | 177.7 | 1 | 1 | 3999-Other miscellaneous balance of plant problems | U1-Forced - Immediate | 851-CC GT units
3999 | Other miscellaneous balance of plant problems | Balance of Plant | Miscellaneous (Balance of Plant) | U1 | Forced - Immediate | 2013 | Gas | GG | 851 | CC GT units | RFC | Summer | 753.78 | 221.7 | 1 | 1 | 3999-Other miscellaneous balance of plant problems | U1-Forced - Immediate | 851-CC GT units
3999 | Other miscellaneous balance of plant problems | Balance of Plant | Miscellaneous (Balance of Plant) | U1 | Forced - Immediate | 2013 | Gas | GG | 851 | CC GT units | WECC | Summer | 971.4265 | 177.7 | 1 | 1 | 3999-Other miscellaneous balance of plant problems | U1-Forced - Immediate | 851-CC GT units
3999 | Other miscellaneous balance of plant problems | Balance of Plant | Miscellaneous (Balance of Plant) | U2 | Forced - Delayed | 2013 | Gas | GG | 851 | CC GT units | WECC | Off-Peak | 3931.0166 | 163 | 1 | 1 | 3999-Other miscellaneous balance of plant problems | U2-Forced - Delayed | 851-CC GT units
3999 | Other miscellaneous balance of plant problems | Balance of Plant | Miscellaneous (Balance of Plant) | D1 | Forced - Immediate | 2013 | Gas | GG | 851 | CC GT units | MRO | Off-Peak | 569.5324 | 83.55 | 1 | 1 | 3999-Other miscellaneous balance of plant problems | D1-Forced - Immediate | 851-CC GT units
3999 | Other miscellaneous balance of plant problems | Balance of Plant | Miscellaneous (Balance of Plant) | D1 | Forced - Immediate | 2013 | Gas | GG | 851 | CC GT units | RFC | Summer | 28.8199 | 78.6 | 2 | 2 | 3999-Other miscellaneous balance of plant problems | D1-Forced - Immediate | 851-CC GT units
3999 | Other miscellaneous balance of plant problems | Balance of Plant | Miscellaneous (Balance of Plant) | D1 | Forced - Immediate | 2013 | Gas | GG | 851 | CC GT units | TRE | Summer | 62.335 | 57.54 | 1 | 1 | 3999-Other miscellaneous balance of plant problems | D1-Forced - Immediate | 851-CC GT units
3999 | Other miscellaneous balance of plant problems | Balance of Plant | Miscellaneous (Balance of Plant) | D1 | Forced - Immediate | 2013 | Gas | GG | 851 | CC GT units | RFC | Summer | 236.8666 | 83.6 | 2 | 2 | 3999-Other miscellaneous balance of plant problems | D1-Forced - Immediate | 851-CC GT units
3999 | Other miscellaneous balance of plant problems | Balance of Plant | Miscellaneous (Balance of Plant) | U1 | Forced - Immediate | 2013 | Gas | GG | 851 | CC GT units | TRE | Off-Peak | 80 | 160 | 1 | 1 | 3999-Other miscellaneous balance of plant problems | U1-Forced - Immediate | 851-CC GT units
3999 | Other miscellaneous balance of plant problems | Balance of Plant | Miscellaneous (Balance of Plant) | U1 | Forced - Immediate | 2013 | Gas | GG | 851 | CC GT units | TRE | Off-Peak | 305.4999 | 141 | 1 | 1 | 3999-Other miscellaneous balance of plant problems | U1-Forced - Immediate | 851-CC GT units
3999 | Other miscellaneous balance of plant problems | Balance of Plant | Miscellaneous (Balance of Plant) | U1 | Forced - Immediate | 2013 | Gas | GG | 851 | CC GT units | RFC | Off-Peak | 451.9799 | 218.7 | 1 | 1 | 3999-Other miscellaneous balance of plant problems | U1-Forced - Immediate | 851-CC GT units
3999 | Other miscellaneous balance of plant problems | Balance of Plant | Miscellaneous (Balance of Plant) | U1 | Forced - Immediate | 2013 | Gas | GG | 851 | CC GT units | SERC | Off-Peak | 1070.2166 | 157 | 1 | 1 | 3999-Other miscellaneous balance of plant problems | U1-Forced - Immediate | 851-CC GT units
3999 | Other miscellaneous balance of plant problems | Balance of Plant | Miscellaneous (Balance of Plant) | U1 | Forced - Immediate | 2013 | Gas | GG | 851 | CC GT units | WECC | Off-Peak | 2496 | 156 | 2 | 2 | 3999-Other miscellaneous balance of plant problems | U1-Forced - Immediate | 851-CC GT units
3999 | Other miscellaneous balance of plant problems | Balance of Plant | Miscellaneous (Balance of Plant) | U1 | Forced - Immediate | 2013 | Gas | GG | 851 | CC GT units | SERC | Off-Peak | 2805.0666 | 157 | 1 | 1 | 3999-Other miscellaneous balance of plant problems | U1-Forced - Immediate | 851-CC GT units
3999 | Other miscellaneous balance of plant problems | Balance of Plant | Miscellaneous (Balance of Plant) | U1 | Forced - Immediate | 2013 | Gas | GG | 851 | CC GT units | WECC | Summer | 27.5332 | 165.2 | 1 | 1 | 3999-Other miscellaneous balance of plant problems | U1-Forced - Immediate | 851-CC GT units
3999 | Other miscellaneous balance of plant problems | Balance of Plant | Miscellaneous (Balance of Plant) | U1 | Forced - Immediate | 2013 | Gas | GG | 851 | CC GT units | TRE | Summer | 97.3332 | 146 | 1 | 1 | 3999-Other miscellaneous balance of plant problems | U1-Forced - Immediate | 851-CC GT units
3999 | Other miscellaneous balance of plant problems | Balance of Plant | Miscellaneous (Balance of Plant) | U1 | Forced - Immediate | 2013 | Gas | GG | 851 | CC GT units | SERC | Summer | 232.2665 | 208 | 1 | 1 | 3999-Other miscellaneous balance of plant problems | U1-Forced - Immediate | 851-CC GT units
3999 | Other miscellaneous balance of plant problems | Balance of Plant | Miscellaneous (Balance of Plant) | U1 | Forced - Immediate | 2013 | Gas | GG | 851 | CC GT units | WECC | Summer | 403.2 | 144 | 1 | 1 | 3999-Other miscellaneous balance of plant problems | U1-Forced - Immediate | 851-CC GT units
3999 | Other miscellaneous balance of plant problems | Balance of Plant | Miscellaneous (Balance of Plant) | U1 | Forced - Immediate | 2013 | Gas | GG | 851 | CC GT units | TRE | Summer | 586.4332 | 146 | 1 | 1 | 3999-Other miscellaneous balance of plant problems | U1-Forced - Immediate | 851-CC GT units
3999 | Other miscellaneous balance of plant problems | Balance of Plant | Miscellaneous (Balance of Plant) | U1 | Forced - Immediate | 2013 | Gas | GG | 851 | CC GT units | WECC | Summer | 1335.7115 | 177.7 | 1 | 1 | 3999-Other miscellaneous balance of plant problems | U1-Forced - Immediate | 851-CC GT units
3999 | Other miscellaneous balance of plant problems | Balance of Plant | Miscellaneous (Balance of Plant) | U1 | Forced - Immediate | 2013 | Gas | GG | 851 | CC GT units | WECC | Summer | 2327.87 | 177.7 | 1 | 1 | 3999-Other miscellaneous balance of plant problems | U1-Forced - Immediate | 851-CC GT units
3999 | Other miscellaneous balance of plant problems | Balance of Plant | Miscellaneous (Balance of Plant) | D1 | Forced - Immediate | 2013 | Gas | GG | 851 | CC GT units | WECC | Off-Peak | 208.2667 | 44 | 1 | 1 | 3999-Other miscellaneous balance of plant problems | D1-Forced - Immediate | 851-CC GT units
3999 | Other miscellaneous balance of plant problems | Balance of Plant | Miscellaneous (Balance of Plant) | D1 | Forced - Immediate | 2013 | Gas | GG | 851 | CC GT units | RFC | Summer | 81.4 | 111 | 1 | 1 | 3999-Other miscellaneous balance of plant problems | D1-Forced - Immediate | 851-CC GT units
3999 | Other miscellaneous balance of plant problems | Balance of Plant | Miscellaneous (Balance of Plant) | U1 | Forced - Immediate | 2013 | Gas | GG | 851 | CC GT units | NPCC | Off-Peak | 220.2917 | 42.5 | 1 | 1 | 3999-Other miscellaneous balance of plant problems | U1-Forced - Immediate | 851-CC GT units
3999 | Other miscellaneous balance of plant problems | Balance of Plant | Miscellaneous (Balance of Plant) | U1 | Forced - Immediate | 2013 | Gas | GG | 851 | CC GT units | SERC | Off-Peak | 329.55 | 169 | 1 | 1 | 3999-Other miscellaneous balance of plant problems | U1-Forced - Immediate | 851-CC GT units
3999 | Other miscellaneous balance of plant problems | Balance of Plant | Miscellaneous (Balance of Plant) | U1 | Forced - Immediate | 2013 | Gas | GG | 851 | CC GT units | WECC | Off-Peak | 2159.055 | 177.7 | 1 | 1 | 3999-Other miscellaneous balance of plant problems | U1-Forced - Immediate | 851-CC GT units
3999 | Other miscellaneous balance of plant problems | Balance of Plant | Miscellaneous (Balance of Plant) | U1 | Forced - Immediate | 2013 | Gas | GG | 851 | CC GT units | SERC | Summer | 371.8 | 169 | 1 | 1 | 3999-Other miscellaneous balance of plant problems | U1-Forced - Immediate | 851-CC GT units
3999 | Other miscellaneous balance of plant problems | Balance of Plant | Miscellaneous (Balance of Plant) | U1 | Forced - Immediate | 2013 | Gas | GG | 851 | CC GT units | TRE | Summer | 515.8666 | 146 | 1 | 1 | 3999-Other miscellaneous balance of plant problems | U1-Forced - Immediate | 851-CC GT units
3999 | Other miscellaneous balance of plant problems | Balance of Plant | Miscellaneous (Balance of Plant) | U1 | Forced - Immediate | 2013 | Gas | GG | 851 | CC GT units | WECC | Summer | 720 | 144 | 1 | 1 | 3999-Other miscellaneous balance of plant problems | U1-Forced - Immediate | 851-CC GT units
3999 | Other miscellaneous balance of plant problems | Balance of Plant | Miscellaneous (Balance of Plant) | U1 | Forced - Immediate | 2013 | Gas | GG | 851 | CC GT units | WECC | Summer | 906.27 | 177.7 | 1 | 1 | 3999-Other miscellaneous balance of plant problems | U1-Forced - Immediate | 851-CC GT units
3999 | Other miscellaneous balance of plant problems | Balance of Plant | Miscellaneous (Balance of Plant) | U1 | Forced - Immediate | 2013 | Gas | GG | 851 | CC GT units | RFC | Summer | 1223.0449 | 221.7 | 1 | 1 | 3999-Other miscellaneous balance of plant problems | U1-Forced - Immediate | 851-CC GT units
3999 | Other miscellaneous balance of plant problems | Balance of Plant | Miscellaneous (Balance of Plant) | U1 | Forced - Immediate | 2013 | Gas | GG | 851 | CC GT units | WECC | Summer | 3684.3133 | 177.7 | 1 | 1 | 3999-Other miscellaneous balance of plant problems | U1-Forced - Immediate | 851-CC GT units
3999 | Other miscellaneous balance of plant problems | Balance of Plant | Miscellaneous (Balance of Plant) | U1 | Forced - Immediate | 2013 | Gas | GG | 851 | CC GT units | RFC | Summer | 7982.55 | 218.7 | 1 | 1 | 3999-Other miscellaneous balance of plant problems | U1-Forced - Immediate | 851-CC GT units
3999 | Other miscellaneous balance of plant problems | Balance of Plant | Miscellaneous (Balance of Plant) | U1 | Forced - Immediate | 2013 | Gas | GG | 851 | CC GT units | SERC | Winter | 25606.3166 | 169 | 2 | 2 | 3999-Other miscellaneous balance of plant problems | U1-Forced - Immediate | 851-CC GT units
3999 | Other miscellaneous balance of plant problems | Balance of Plant | Miscellaneous (Balance of Plant) | U3 | Forced - Postponed | 2013 | Gas | GG | 851 | CC GT units | RFC | Winter | 1966.0333 | 169 | 2 | 2 | 3999-Other miscellaneous balance of plant problems | U3-Forced - Postponed | 851-CC GT units
3999 | Other miscellaneous balance of plant problems | Balance of Plant | Miscellaneous (Balance of Plant) | U1 | Forced - Immediate | 2013 | Gas | GG | 851 | CC GT units | WECC | Off-Peak | 75.175 | 46.5 | 1 | 1 | 3999-Other miscellaneous balance of plant problems | U1-Forced - Immediate | 851-CC GT units
3999 | Other miscellaneous balance of plant problems | Balance of Plant | Miscellaneous (Balance of Plant) | U1 | Forced - Immediate | 2013 | Gas | GG | 851 | CC GT units | TRE | Off-Peak | 79 | 158 | 2 | 2 | 3999-Other miscellaneous balance of plant problems | U1-Forced - Immediate | 851-CC GT units
3999 | Other miscellaneous balance of plant problems | Balance of Plant | Miscellaneous (Balance of Plant) | U1 | Forced - Immediate | 2013 | Gas | GG | 851 | CC GT units | NPCC | Off-Peak | 81.4583 | 42.5 | 2 | 2 | 3999-Other miscellaneous balance of plant problems | U1-Forced - Immediate | 851-CC GT units
3999 | Other miscellaneous balance of plant problems | Balance of Plant | Miscellaneous (Balance of Plant) | U1 | Forced - Immediate | 2013 | Gas | GG | 851 | CC GT units | TRE | Off-Peak | 394.8 | 141 | 1 | 1 | 3999-Other miscellaneous balance of plant problems | U1-Forced - Immediate | 851-CC GT units
3999 | Other miscellaneous balance of plant problems | Balance of Plant | Miscellaneous (Balance of Plant) | U1 | Forced - Immediate | 2013 | Gas | GG | 851 | CC GT units | WECC | Off-Peak | 3829.435 | 177.7 | 1 | 1 | 3999-Other miscellaneous balance of plant problems | U1-Forced - Immediate | 851-CC GT units
3999 | Other miscellaneous balance of plant problems | Balance of Plant | Miscellaneous (Balance of Plant) | U1 | Forced - Immediate | 2013 | Gas | GG | 851 | CC GT units | SERC | Summer | 19.9499 | 171 | 1 | 1 | 3999-Other miscellaneous balance of plant problems | U1-Forced - Immediate | 851-CC GT units
3999 | Other miscellaneous balance of plant problems | Balance of Plant | Miscellaneous (Balance of Plant) | U1 | Forced - Immediate | 2013 | Gas | GG | 851 | CC GT units | RFC | Summer | 375.4349 | 218.7 | 1 | 1 | 3999-Other miscellaneous balance of plant problems | U1-Forced - Immediate | 851-CC GT units
3999 | Other miscellaneous balance of plant problems | Balance of Plant | Miscellaneous (Balance of Plant) | U1 | Forced - Immediate | 2013 | Gas | GG | 851 | CC GT units | WECC | Summer | 453.135 | 177.7 | 1 | 1 | 3999-Other miscellaneous balance of plant problems | U1-Forced - Immediate | 851-CC GT units
3999 | Other miscellaneous balance of plant problems | Balance of Plant | Miscellaneous (Balance of Plant) | U1 | Forced - Immediate | 2013 | Gas | GG | 851 | CC GT units | WECC | Summer | 2967.59 | 177.7 | 1 | 1 | 3999-Other miscellaneous balance of plant problems | U1-Forced - Immediate | 851-CC GT units
3999 | Other miscellaneous balance of plant problems | Balance of Plant | Miscellaneous (Balance of Plant) | U1 | Forced - Immediate | 2013 | Gas | GG | 851 | CC GT units | RFC | Summer | 21401.4399 | 221.7 | 1 | 1 | 3999-Other miscellaneous balance of plant problems | U1-Forced - Immediate | 851-CC GT units
3999 | Other miscellaneous balance of plant problems | Balance of Plant | Miscellaneous (Balance of Plant) | U1 | Forced - Immediate | 2013 | Gas | GG | 851 | CC GT units | NPCC | Winter | 13.4583 | 42.5 | 1 | 1 | 3999-Other miscellaneous balance of plant problems | U1-Forced - Immediate | 851-CC GT units
3999 | Other miscellaneous balance of plant problems | Balance of Plant | Miscellaneous (Balance of Plant) | U1 | Forced - Immediate | 2013 | Gas | GG | 851 | CC GT units | TRE | Winter | 71.4999 | 165 | 1 | 1 | 3999-Other miscellaneous balance of plant problems | U1-Forced - Immediate | 851-CC GT units
3999 | Other miscellaneous balance of plant problems | Balance of Plant | Miscellaneous (Balance of Plant) | U1 | Forced - Immediate | 2013 | Gas | GG | 851 | CC GT units | SERC | Winter | 91.2333 | 119 | 1 | 1 | 3999-Other miscellaneous balance of plant problems | U1-Forced - Immediate | 851-CC GT units
3999 | Other miscellaneous balance of plant problems | Balance of Plant | Miscellaneous (Balance of Plant) | U1 | Forced - Immediate | 2013 | Gas | GG | 851 | CC GT units | RFC | Winter | 355.0099 | 162.6 | 1 | 1 | 3999-Other miscellaneous balance of plant problems | U1-Forced - Immediate | 851-CC GT units
3999 | Other miscellaneous balance of plant problems | Balance of Plant | Miscellaneous (Balance of Plant) | U1 | Forced - Immediate | 2013 | Gas | GG | 851 | CC GT units | WECC | Winter | 2739.1 | 168.56 | 1 | 1 | 3999-Other miscellaneous balance of plant problems | U1-Forced - Immediate | 851-CC GT units
3999 | Other miscellaneous balance of plant problems | Balance of Plant | Miscellaneous (Balance of Plant) | U1 | Forced - Immediate | 2013 | Gas | OG | 851 | CC GT units | WECC | Summer | 21711.8999 | 220.5 | 1 | 1 | 3999-Other miscellaneous balance of plant problems | U1-Forced - Immediate | 851-CC GT units
3999 | Other miscellaneous balance of plant problems | Balance of Plant | Miscellaneous (Balance of Plant) | D1 | Forced - Immediate | 2013 | Gas | GG | 852 | CC steam units | WECC | Summer | 115.9666 | 142 | 1 | 1 | 3999-Other miscellaneous balance of plant problems | D1-Forced - Immediate | 852-CC steam units
3999 | Other miscellaneous balance of plant problems | Balance of Plant | Miscellaneous (Balance of Plant) | D1 | Forced - Immediate | 2013 | Gas | GG | 852 | CC steam units | NPCC | Winter | 36.2 | 12 | 1 | 1 | 3999-Other miscellaneous balance of plant problems | D1-Forced - Immediate | 852-CC steam units
3999 | Other miscellaneous balance of plant problems | Balance of Plant | Miscellaneous (Balance of Plant) | D1 | Forced - Immediate | 2013 | Waste Heat | WH | 852 | CC steam units | WECC | Off-Peak | 42.5 | 10 | 1 | 1 | 3999-Other miscellaneous balance of plant problems | D1-Forced - Immediate | 852-CC steam units
3999 | Other miscellaneous balance of plant problems | Balance of Plant | Miscellaneous (Balance of Plant) | D1 | Forced - Immediate | 2013 | Waste Heat | WH | 852 | CC steam units | WECC | Off-Peak | 121.2499 | 75 | 1 | 1 | 3999-Other miscellaneous balance of plant problems | D1-Forced - Immediate | 852-CC steam units
3999 | Other miscellaneous balance of plant problems | Balance of Plant | Miscellaneous (Balance of Plant) | D1 | Forced - Immediate | 2013 | Waste Heat | WH | 852 | CC steam units | WECC | Off-Peak | 504 | 7 | 1 | 1 | 3999-Other miscellaneous balance of plant problems | D1-Forced - Immediate | 852-CC steam units
3999 | Other miscellaneous balance of plant problems | Balance of Plant | Miscellaneous (Balance of Plant) | D1 | Forced - Immediate | 2013 | Waste Heat | WH | 852 | CC steam units | SERC | Off-Peak | 1328.5332 | 188 | 1 | 1 | 3999-Other miscellaneous balance of plant problems | D1-Forced - Immediate | 852-CC steam units
3999 | Other miscellaneous balance of plant problems | Balance of Plant | Miscellaneous (Balance of Plant) | D1 | Forced - Immediate | 2013 | Waste Heat | WH | 852 | CC steam units | SERC | Off-Peak | 222289.6425 | 185.45 | 1 | 1 | 3999-Other miscellaneous balance of plant problems | D1-Forced - Immediate | 852-CC steam units
3999 | Other miscellaneous balance of plant problems | Balance of Plant | Miscellaneous (Balance of Plant) | U1 | Forced - Immediate | 2013 | Gas | GG | 852 | CC steam units | NPCC | Off-Peak | 4.5833 | 25 | 1 | 1 | 3999-Other miscellaneous balance of plant problems | U1-Forced - Immediate | 852-CC steam units
3999 | Other miscellaneous balance of plant problems | Balance of Plant | Miscellaneous (Balance of Plant) | U1 | Forced - Immediate | 2013 | Waste Heat | WH | 852 | CC steam units | WECC | Off-Peak | 93.1332 | 254 | 1 | 1 | 3999-Other miscellaneous balance of plant problems | U1-Forced - Immediate | 852-CC steam units
3999 | Other miscellaneous balance of plant problems | Balance of Plant | Miscellaneous (Balance of Plant) | U1 | Forced - Immediate | 2013 | Waste Heat | WH | 852 | CC steam units | RFC | Off-Peak | 1058.2215 | 219.7 | 1 | 1 | 3999-Other miscellaneous balance of plant problems | U1-Forced - Immediate | 852-CC steam units
3999 | Other miscellaneous balance of plant problems | Balance of Plant | Miscellaneous (Balance of Plant) | U1 | Forced - Immediate | 2013 | Waste Heat | WH | 852 | CC steam units | RFC | Summer | 662.7615 | 219.7 | 1 | 1 | 3999-Other miscellaneous balance of plant problems | U1-Forced - Immediate | 852-CC steam units
3999 | Other miscellaneous balance of plant problems | Balance of Plant | Miscellaneous (Balance of Plant) | U1 | Forced - Immediate | 2013 | Waste Heat | WH | 852 | CC steam units | RFC | Summer | 1010.62 | 219.7 | 1 | 1 | 3999-Other miscellaneous balance of plant problems | U1-Forced - Immediate | 852-CC steam units
3999 | Other miscellaneous balance of plant problems | Balance of Plant | Miscellaneous (Balance of Plant) | U1 | Forced - Immediate | 2013 | Waste Heat | WH | 852 | CC steam units | RFC | Summer | 50494.3833 | 219.7 | 1 | 1 | 3999-Other miscellaneous balance of plant problems | U1-Forced - Immediate | 852-CC steam units
3999 | Other miscellaneous balance of plant problems | Balance of Plant | Miscellaneous (Balance of Plant) | U1 | Forced - Immediate | 2013 | Waste Heat | WH | 852 | CC steam units | WECC | Winter | 10.6667 | 20 | 1 | 1 | 3999-Other miscellaneous balance of plant problems | U1-Forced - Immediate | 852-CC steam units
3999 | Other miscellaneous balance of plant problems | Balance of Plant | Miscellaneous (Balance of Plant) | U1 | Forced - Immediate | 2013 | Waste Heat | WH | 852 | CC steam units | WECC | Winter | 169.3332 | 254 | 1 | 1 | 3999-Other miscellaneous balance of plant problems | U1-Forced - Immediate | 852-CC steam units
3999 | Other miscellaneous balance of plant problems | Balance of Plant | Miscellaneous (Balance of Plant) | D1 | Forced - Immediate | 2013 | Gas | GG | 852 | CC steam units | NPCC | Off-Peak | 3.4 | 12 | 1 | 1 | 3999-Other miscellaneous balance of plant problems | D1-Forced - Immediate | 852-CC steam units
3999 | Other miscellaneous balance of plant problems | Balance of Plant | Miscellaneous (Balance of Plant) | D1 | Forced - Immediate | 2013 | Gas | GG | 852 | CC steam units | NPCC | Off-Peak | 11 | 12 | 1 | 1 | 3999-Other miscellaneous balance of plant problems | D1-Forced - Immediate | 852-CC steam units
3999 | Other miscellaneous balance of plant problems | Balance of Plant | Miscellaneous (Balance of Plant) | D1 | Forced - Immediate | 2013 | Gas | GG | 852 | CC steam units | NPCC | Off-Peak | 10821 | 12 | 1 | 1 | 3999-Other miscellaneous balance of plant problems | D1-Forced - Immediate | 852-CC steam units
3999 | Other miscellaneous balance of plant problems | Balance of Plant | Miscellaneous (Balance of Plant) | D1 | Forced - Immediate | 2013 | Waste Heat | WH | 852 | CC steam units | NPCC | Off-Peak | 32.2667 | 44 | 1 | 1 | 3999-Other miscellaneous balance of plant problems | D1-Forced - Immediate | 852-CC steam units
3999 | Other miscellaneous balance of plant problems | Balance of Plant | Miscellaneous (Balance of Plant) | D1 | Forced - Immediate | 2013 | Waste Heat | WH | 852 | CC steam units | RFC | Summer | 108 | 27 | 1 | 1 | 3999-Other miscellaneous balance of plant problems | D1-Forced - Immediate | 852-CC steam units
3999 | Other miscellaneous balance of plant problems | Balance of Plant | Miscellaneous (Balance of Plant) | D1 | Forced - Immediate | 2013 | Waste Heat | WH | 852 | CC steam units | WECC | Winter | 40289.5967 | 33.95 | 1 | 1 | 3999-Other miscellaneous balance of plant problems | D1-Forced - Immediate | 852-CC steam units
3999 | Other miscellaneous balance of plant problems | Balance of Plant | Miscellaneous (Balance of Plant) | U1 | Forced - Immediate | 2013 | Gas | GG | 852 | CC steam units | NPCC | Off-Peak | 7.9166 | 25 | 1 | 1 | 3999-Other miscellaneous balance of plant problems | U1-Forced - Immediate | 852-CC steam units
3999 | Other miscellaneous balance of plant problems | Balance of Plant | Miscellaneous (Balance of Plant) | U1 | Forced - Immediate | 2013 | Gas | GG | 852 | CC steam units | NPCC | Off-Peak | 47.9166 | 25 | 1 | 1 | 3999-Other miscellaneous balance of plant problems | U1-Forced - Immediate | 852-CC steam units
3999 | Other miscellaneous balance of plant problems | Balance of Plant | Miscellaneous (Balance of Plant) | U1 | Forced - Immediate | 2013 | Waste Heat | WH | 852 | CC steam units | RFC | Summer | 454.0465 | 219.7 | 1 | 1 | 3999-Other miscellaneous balance of plant problems | U1-Forced - Immediate | 852-CC steam units
3999 | Other miscellaneous balance of plant problems | Balance of Plant | Miscellaneous (Balance of Plant) | U1 | Forced - Immediate | 2013 | Waste Heat | WH | 852 | CC steam units | WECC | Summer | 10570.3966 | 107.35 | 1 | 1 | 3999-Other miscellaneous balance of plant problems | U1-Forced - Immediate | 852-CC steam units
3999 | Other miscellaneous balance of plant problems | Balance of Plant | Miscellaneous (Balance of Plant) | U1 | Forced - Immediate | 2013 | Waste Heat | WH | 852 | CC steam units | RFC | Winter | 2639.3333 | 214 | 1 | 1 | 3999-Other miscellaneous balance of plant problems | U1-Forced - Immediate | 852-CC steam units
3999 | Other miscellaneous balance of plant problems | Balance of Plant | Miscellaneous (Balance of Plant) | U1 | Forced - Immediate | 2013 | Waste Heat | WH | 852 | CC steam units | RFC | Winter | 5032.5665 | 214 | 1 | 1 | 3999-Other miscellaneous balance of plant problems | U1-Forced - Immediate | 852-CC steam units
3999 | Other miscellaneous balance of plant problems | Balance of Plant | Miscellaneous (Balance of Plant) | D1 | Forced - Immediate | 2013 | Gas | GG | 852 | CC steam units | NPCC | Off-Peak | 251.8 | 12 | 1 | 1 | 3999-Other miscellaneous balance of plant problems | D1-Forced - Immediate | 852-CC steam units
3999 | Other miscellaneous balance of plant problems | Balance of Plant | Miscellaneous (Balance of Plant) | D1 | Forced - Immediate | 2013 | Waste Heat | WH | 852 | CC steam units | WECC | Off-Peak | 279.5258 | 32.95 | 1 | 1 | 3999-Other miscellaneous balance of plant problems | D1-Forced - Immediate | 852-CC steam units
3999 | Other miscellaneous balance of plant problems | Balance of Plant | Miscellaneous (Balance of Plant) | D1 | Forced - Immediate | 2013 | Waste Heat | WH | 852 | CC steam units | WECC | Summer | 51.75 | 103.5 | 1 | 1 | 3999-Other miscellaneous balance of plant problems | D1-Forced - Immediate | 852-CC steam units
3999 | Other miscellaneous balance of plant problems | Balance of Plant | Miscellaneous (Balance of Plant) | D1 | Forced - Immediate | 2013 | Waste Heat | WH | 852 | CC steam units | RFC | Summer | 249.75 | 111 | 1 | 1 | 3999-Other miscellaneous balance of plant problems | D1-Forced - Immediate | 852-CC steam units
3999 | Other miscellaneous balance of plant problems | Balance of Plant | Miscellaneous (Balance of Plant) | D1 | Forced - Immediate | 2013 | Waste Heat | WH | 852 | CC steam units | RFC | Summer | 406.6 | 107 | 1 | 1 | 3999-Other miscellaneous balance of plant problems | D1-Forced - Immediate | 852-CC steam units
3999 | Other miscellaneous balance of plant problems | Balance of Plant | Miscellaneous (Balance of Plant) | D1 | Forced - Immediate | 2013 | Waste Heat | WH | 852 | CC steam units | RFC | Summer | 866.985 | 107.7 | 1 | 1 | 3999-Other miscellaneous balance of plant problems | D1-Forced - Immediate | 852-CC steam units
3999 | Other miscellaneous balance of plant problems | Balance of Plant | Miscellaneous (Balance of Plant) | D1 | Forced - Immediate | 2013 | Waste Heat | WH | 852 | CC steam units | SERC | Summer | 1322.2666 | 188 | 1 | 1 | 3999-Other miscellaneous balance of plant problems | D1-Forced - Immediate | 852-CC steam units
3999 | Other miscellaneous balance of plant problems | Balance of Plant | Miscellaneous (Balance of Plant) | D1 | Forced - Immediate | 2013 | Waste Heat | WH | 852 | CC steam units | RFC | Summer | 4234 | 116 | 1 | 1 | 3999-Other miscellaneous balance of plant problems | D1-Forced - Immediate | 852-CC steam units
3999 | Other miscellaneous balance of plant problems | Balance of Plant | Miscellaneous (Balance of Plant) | SF | Startup Failure | 2013 | Gas | GG | 852 | CC steam units | SERC | Off-Peak | 554.5666 | 254 | 1 | 1 | 3999-Other miscellaneous balance of plant problems | SF-Startup Failure | 852-CC steam units
3999 | Other miscellaneous balance of plant problems | Balance of Plant | Miscellaneous (Balance of Plant) | U1 | Forced - Immediate | 2013 | Waste Heat | WH | 852 | CC steam units | WECC | Off-Peak | 102.5 | 82 | 1 | 1 | 3999-Other miscellaneous balance of plant problems | U1-Forced - Immediate | 852-CC steam units
3999 | Other miscellaneous balance of plant problems | Balance of Plant | Miscellaneous (Balance of Plant) | U1 | Forced - Immediate | 2013 | Waste Heat | WH | 852 | CC steam units | WECC | Summer | 706.8315 | 209.95 | 1 | 1 | 3999-Other miscellaneous balance of plant problems | U1-Forced - Immediate | 852-CC steam units
3999 | Other miscellaneous balance of plant problems | Balance of Plant | Miscellaneous (Balance of Plant) | U1 | Forced - Immediate | 2013 | Waste Heat | WH | 852 | CC steam units | SERC | Summer | 1834.25 | 87 | 1 | 1 | 3999-Other miscellaneous balance of plant problems | U1-Forced - Immediate | 852-CC steam units
3999 | Other miscellaneous balance of plant problems | Balance of Plant | Miscellaneous (Balance of Plant) | U1 | Forced - Immediate | 2013 | Waste Heat | WH | 852 | CC steam units | TRE | Summer | 6505.2 | 234 | 1 | 1 | 3999-Other miscellaneous balance of plant problems | U1-Forced - Immediate | 852-CC steam units
3999 | Other miscellaneous balance of plant problems | Balance of Plant | Miscellaneous (Balance of Plant) | U1 | Forced - Immediate | 2013 | Waste Heat | WH | 852 | CC steam units | WECC | Winter | 9.3333 | 20 | 1 | 1 | 3999-Other miscellaneous balance of plant problems | U1-Forced - Immediate | 852-CC steam units
3999 | Other miscellaneous balance of plant problems | Balance of Plant | Miscellaneous (Balance of Plant) | U1 | Forced - Immediate | 2013 | Waste Heat | WH | 852 | CC steam units | WECC | Winter | 92.9333 | 82 | 1 | 1 | 3999-Other miscellaneous balance of plant problems | U1-Forced - Immediate | 852-CC steam units
3999 | Other miscellaneous balance of plant problems | Balance of Plant | Miscellaneous (Balance of Plant) | D1 | Forced - Immediate | 2013 | Gas | GG | 852 | CC steam units | NPCC | Off-Peak | 12 | 12 | 1 | 1 | 3999-Other miscellaneous balance of plant problems | D1-Forced - Immediate | 852-CC steam units
3999 | Other miscellaneous balance of plant problems | Balance of Plant | Miscellaneous (Balance of Plant) | D1 | Forced - Immediate | 2013 | Gas | GG | 852 | CC steam units | NPCC | Off-Peak | 67 | 12 | 1 | 1 | 3999-Other miscellaneous balance of plant problems | D1-Forced - Immediate | 852-CC steam units
3999 | Other miscellaneous balance of plant problems | Balance of Plant | Miscellaneous (Balance of Plant) | D1 | Forced - Immediate | 2013 | Waste Heat | WH | 852 | CC steam units | RFC | Off-Peak | 57.75 | 45 | 1 | 1 | 3999-Other miscellaneous balance of plant problems | D1-Forced - Immediate | 852-CC steam units
3999 | Other miscellaneous balance of plant problems | Balance of Plant | Miscellaneous (Balance of Plant) | D1 | Forced - Immediate | 2013 | Waste Heat | WH | 852 | CC steam units | SERC | Summer | 238.1332 | 188 | 1 | 1 | 3999-Other miscellaneous balance of plant problems | D1-Forced - Immediate | 852-CC steam units
3999 | Other miscellaneous balance of plant problems | Balance of Plant | Miscellaneous (Balance of Plant) | D1 | Forced - Immediate | 2013 | Waste Heat | WH | 852 | CC steam units | WECC | Winter | 840 | 7 | 1 | 1 | 3999-Other miscellaneous balance of plant problems | D1-Forced - Immediate | 852-CC steam units
3999 | Other miscellaneous balance of plant problems | Balance of Plant | Miscellaneous (Balance of Plant) | U1 | Forced - Immediate | 2013 | Gas | GG | 852 | CC steam units | NPCC | Off-Peak | 5 | 25 | 1 | 1 | 3999-Other miscellaneous balance of plant problems | U1-Forced - Immediate | 852-CC steam units
3999 | Other miscellaneous balance of plant problems | Balance of Plant | Miscellaneous (Balance of Plant) | U1 | Forced - Immediate | 2013 | Waste Heat | WH | 852 | CC steam units | WECC | Off-Peak | 101.4915 | 320.5 | 1 | 1 | 3999-Other miscellaneous balance of plant problems | U1-Forced - Immediate | 852-CC steam units
3999 | Other miscellaneous balance of plant problems | Balance of Plant | Miscellaneous (Balance of Plant) | U1 | Forced - Immediate | 2013 | Waste Heat | WH | 852 | CC steam units | TRE | Off-Peak | 4578.6 | 156 | 1 | 1 | 3999-Other miscellaneous balance of plant problems | U1-Forced - Immediate | 852-CC steam units
3999 | Other miscellaneous balance of plant problems | Balance of Plant | Miscellaneous (Balance of Plant) | U1 | Forced - Immediate | 2013 | Waste Heat | WH | 852 | CC steam units | RFC | Off-Peak | 5449.8665 | 214 | 1 | 1 | 3999-Other miscellaneous balance of plant problems | U1-Forced - Immediate | 852-CC steam units
3999 | Other miscellaneous balance of plant problems | Balance of Plant | Miscellaneous (Balance of Plant) | U1 | Forced - Immediate | 2013 | Waste Heat | WH | 852 | CC steam units | WECC | Summer | 630.7666 | 254 | 1 | 1 | 3999-Other miscellaneous balance of plant problems | U1-Forced - Immediate | 852-CC steam units
3999 | Other miscellaneous balance of plant problems | Balance of Plant | Miscellaneous (Balance of Plant) | U1 | Forced - Immediate | 2013 | Waste Heat | WH | 852 | CC steam units | WECC | Winter | 527.53 | 74.3 | 1 | 1 | 3999-Other miscellaneous balance of plant problems | U1-Forced - Immediate | 852-CC steam units
3999 | Other miscellaneous balance of plant problems | Balance of Plant | Miscellaneous (Balance of Plant) | U1 | Forced - Immediate | 2013 | Waste Heat | WH | 852 | CC steam units | TRE | Winter | 590.1999 | 156 | 1 | 1 | 3999-Other miscellaneous balance of plant problems | U1-Forced - Immediate | 852-CC steam units
3999 | Other miscellaneous balance of plant problems | Balance of Plant | Miscellaneous (Balance of Plant) | U1 | Forced - Immediate | 2013 | Waste Heat | WH | 852 | CC steam units | WECC | Winter | 963.4233 | 74.3 | 1 | 1 | 3999-Other miscellaneous balance of plant problems | U1-Forced - Immediate | 852-CC steam units
3999 | Other miscellaneous balance of plant problems | Balance of Plant | Miscellaneous (Balance of Plant) | U1 | Forced - Immediate | 2013 | Waste Heat | WH | 852 | CC steam units | TRE | Winter | 1680.8999 | 234 | 1 | 1 | 3999-Other miscellaneous balance of plant problems | U1-Forced - Immediate | 852-CC steam units
3999 | Other miscellaneous balance of plant problems | Balance of Plant | Miscellaneous (Balance of Plant) | U3 | Forced - Postponed | 2013 | Waste Heat | WH | 852 | CC steam units | RFC | Winter | 2953.7499 | 255 | 1 | 1 | 3999-Other miscellaneous balance of plant problems | U3-Forced - Postponed | 852-CC steam units
3999 | Other miscellaneous balance of plant problems | Balance of Plant | Miscellaneous (Balance of Plant) | D1 | Forced - Immediate | 2013 | Gas | GG | 852 | CC steam units | WECC | Winter | 463.7332 | 188 | 1 | 1 | 3999-Other miscellaneous balance of plant problems | D1-Forced - Immediate | 852-CC steam units
3999 | Other miscellaneous balance of plant problems | Balance of Plant | Miscellaneous (Balance of Plant) | D1 | Forced - Immediate | 2013 | Waste Heat | WH | 852 | CC steam units | WECC | Off-Peak | 1.1667 | 10 | 1 | 1 | 3999-Other miscellaneous balance of plant problems | D1-Forced - Immediate | 852-CC steam units
3999 | Other miscellaneous balance of plant problems | Balance of Plant | Miscellaneous (Balance of Plant) | D1 | Forced - Immediate | 2013 | Waste Heat | WH | 852 | CC steam units | NPCC | Off-Peak | 71.5333 | 74 | 1 | 1 | 3999-Other miscellaneous balance of plant problems | D1-Forced - Immediate | 852-CC steam units
3999 | Other miscellaneous balance of plant problems | Balance of Plant | Miscellaneous (Balance of Plant) | D1 | Forced - Immediate | 2013 | Waste Heat | WH | 852 | CC steam units | RFC | Off-Peak | 1740.85 | 111 | 1 | 1 | 3999-Other miscellaneous balance of plant problems | D1-Forced - Immediate | 852-CC steam units
3999 | Other miscellaneous balance of plant problems | Balance of Plant | Miscellaneous (Balance of Plant) | D1 | Forced - Immediate | 2013 | Waste Heat | WH | 852 | CC steam units | SERC | Off-Peak | 3954.2666 | 188 | 1 | 1 | 3999-Other miscellaneous balance of plant problems | D1-Forced - Immediate | 852-CC steam units
3999 | Other miscellaneous balance of plant problems | Balance of Plant | Miscellaneous (Balance of Plant) | D1 | Forced - Immediate | 2013 | Waste Heat | WH | 852 | CC steam units | SERC | Off-Peak | 3979.3332 | 188 | 1 | 1 | 3999-Other miscellaneous balance of plant problems | D1-Forced - Immediate | 852-CC steam units
3999 | Other miscellaneous balance of plant problems | Balance of Plant | Miscellaneous (Balance of Plant) | D1 | Forced - Immediate | 2013 | Waste Heat | WH | 852 | CC steam units | WECC | Off-Peak | 3990 | 190 | 1 | 1 | 3999-Other miscellaneous balance of plant problems | D1-Forced - Immediate | 852-CC steam units
3999 | Other miscellaneous balance of plant problems | Balance of Plant | Miscellaneous (Balance of Plant) | U1 | Forced - Immediate | 2013 | Gas | GG | 852 | CC steam units | NPCC | Off-Peak | 120.8333 | 25 | 1 | 1 | 3999-Other miscellaneous balance of plant problems | U1-Forced - Immediate | 852-CC steam units
3999 | Other miscellaneous balance of plant problems | Balance of Plant | Miscellaneous (Balance of Plant) | U1 | Forced - Immediate | 2013 | Waste Heat | WH | 852 | CC steam units | WECC | Off-Peak | 3216 | 201 | 1 | 1 | 3999-Other miscellaneous balance of plant problems | U1-Forced - Immediate | 852-CC steam units
3999 | Other miscellaneous balance of plant problems | Balance of Plant | Miscellaneous (Balance of Plant) | U1 | Forced - Immediate | 2013 | Waste Heat | WH | 852 | CC steam units | WECC | Summer | 469.9 | 254 | 1 | 1 | 3999-Other miscellaneous balance of plant problems | U1-Forced - Immediate | 852-CC steam units
3999 | Other miscellaneous balance of plant problems | Balance of Plant | Miscellaneous (Balance of Plant) | U1 | Forced - Immediate | 2013 | Waste Heat | WH | 852 | CC steam units | WECC | Summer | 524.9332 | 254 | 1 | 1 | 3999-Other miscellaneous balance of plant problems | U1-Forced - Immediate | 852-CC steam units
3999 | Other miscellaneous balance of plant problems | Balance of Plant | Miscellaneous (Balance of Plant) | U1 | Forced - Immediate | 2013 | Waste Heat | WH | 852 | CC steam units | RFC | Summer | 995.9733 | 219.7 | 1 | 1 | 3999-Other miscellaneous balance of plant problems | U1-Forced - Immediate | 852-CC steam units
3999 | Other miscellaneous balance of plant problems | Balance of Plant | Miscellaneous (Balance of Plant) | D1 | Forced - Immediate | 2013 | Gas | GG | 852 | CC steam units | NPCC | Off-Peak | 10.3333 | 10 | 1 | 1 | 3999-Other miscellaneous balance of plant problems | D1-Forced - Immediate | 852-CC steam units
3999 | Other miscellaneous balance of plant problems | Balance of Plant | Miscellaneous (Balance of Plant) | D1 | Forced - Immediate | 2013 | Gas | GG | 852 | CC steam units | WECC | Summer | 421.2666 | 142 | 1 | 1 | 3999-Other miscellaneous balance of plant problems | D1-Forced - Immediate | 852-CC steam units
3999 | Other miscellaneous balance of plant problems | Balance of Plant | Miscellaneous (Balance of Plant) | D1 | Forced - Immediate | 2013 | Gas | GG | 852 | CC steam units | NPCC | Winter | 1.8 | 12 | 1 | 1 | 3999-Other miscellaneous balance of plant problems | D1-Forced - Immediate | 852-CC steam units
3999 | Other miscellaneous balance of plant problems | Balance of Plant | Miscellaneous (Balance of Plant) | D1 | Forced - Immediate | 2013 | Gas | GG | 852 | CC steam units | NPCC | Winter | 3.1667 | 10 | 1 | 1 | 3999-Other miscellaneous balance of plant problems | D1-Forced - Immediate | 852-CC steam units
3999 | Other miscellaneous balance of plant problems | Balance of Plant | Miscellaneous (Balance of Plant) | D1 | Forced - Immediate | 2013 | Waste Heat | WH | 852 | CC steam units | TRE | Off-Peak | 45.5 | 91 | 1 | 1 | 3999-Other miscellaneous balance of plant problems | D1-Forced - Immediate | 852-CC steam units
3999 | Other miscellaneous balance of plant problems | Balance of Plant | Miscellaneous (Balance of Plant) | D1 | Forced - Immediate | 2013 | Waste Heat | WH | 852 | CC steam units | NPCC | Off-Peak | 85.1 | 74 | 1 | 1 | 3999-Other miscellaneous balance of plant problems | D1-Forced - Immediate | 852-CC steam units
3999 | Other miscellaneous balance of plant problems | Balance of Plant | Miscellaneous (Balance of Plant) | D1 | Forced - Immediate | 2013 | Waste Heat | WH | 852 | CC steam units | RFC | Summer | 377.4 | 111 | 1 | 1 | 3999-Other miscellaneous balance of plant problems | D1-Forced - Immediate | 852-CC steam units
3999 | Other miscellaneous balance of plant problems | Balance of Plant | Miscellaneous (Balance of Plant) | D1 | Forced - Immediate | 2013 | Waste Heat | WH | 852 | CC steam units | SERC | Summer | 5671.3332 | 188 | 1 | 1 | 3999-Other miscellaneous balance of plant problems | D1-Forced - Immediate | 852-CC steam units
3999 | Other miscellaneous balance of plant problems | Balance of Plant | Miscellaneous (Balance of Plant) | U1 | Forced - Immediate | 2013 | Waste Heat | WH | 852 | CC steam units | TRE | Off-Peak | 1904 | 85 | 1 | 1 | 3999-Other miscellaneous balance of plant problems | U1-Forced - Immediate | 852-CC steam units
3999 | Other miscellaneous balance of plant problems | Balance of Plant | Miscellaneous (Balance of Plant) | D1 | Forced - Immediate | 2013 | Gas | GG | 852 | CC steam units | NPCC | Off-Peak | 8 | 12 | 1 | 1 | 3999-Other miscellaneous balance of plant problems | D1-Forced - Immediate | 852-CC steam units
3999 | Other miscellaneous balance of plant problems | Balance of Plant | Miscellaneous (Balance of Plant) | D1 | Forced - Immediate | 2013 | Waste Heat | WH | 852 | CC steam units | WECC | Off-Peak | 791 | 7 | 1 | 1 | 3999-Other miscellaneous balance of plant problems | D1-Forced - Immediate | 852-CC steam units
3999 | Other miscellaneous balance of plant problems | Balance of Plant | Miscellaneous (Balance of Plant) | D1 | Forced - Immediate | 2013 | Waste Heat | WH | 852 | CC steam units | RFC | Summer | 2828.65 | 111 | 1 | 1 | 3999-Other miscellaneous balance of plant problems | D1-Forced - Immediate | 852-CC steam units
3999 | Other miscellaneous balance of plant problems | Balance of Plant | Miscellaneous (Balance of Plant) | D3 | Forced - Postponed | 2013 | Waste Heat | WH | 852 | CC steam units | SERC | Summer | 2011.6 | 188 | 1 | 1 | 3999-Other miscellaneous balance of plant problems | D3-Forced - Postponed | 852-CC steam units
3999 | Other miscellaneous balance of plant problems | Balance of Plant | Miscellaneous (Balance of Plant) | U1 | Forced - Immediate | 2013 | Waste Heat | WH | 852 | CC steam units | TRE | Off-Peak | 174 | 174 | 1 | 1 | 3999-Other miscellaneous balance of plant problems | U1-Forced - Immediate | 852-CC steam units
3999 | Other miscellaneous balance of plant problems | Balance of Plant | Miscellaneous (Balance of Plant) | U1 | Forced - Immediate | 2013 | Waste Heat | WH | 852 | CC steam units | RFC | Summer | 743.3183 | 219.7 | 1 | 1 | 3999-Other miscellaneous balance of plant problems | U1-Forced - Immediate | 852-CC steam units
3999 | Other miscellaneous balance of plant problems | Balance of Plant | Miscellaneous (Balance of Plant) | U1 | Forced - Immediate | 2013 | Waste Heat | WH | 852 | CC steam units | RFC | Summer | 1823.51 | 219.7 | 1 | 1 | 3999-Other miscellaneous balance of plant problems | U1-Forced - Immediate | 852-CC steam units
3999 | Other miscellaneous balance of plant problems | Balance of Plant | Miscellaneous (Balance of Plant) | U1 | Forced - Immediate | 2013 | Waste Heat | WH | 852 | CC steam units | TRE | Winter | 7.0833 | 85 | 1 | 1 | 3999-Other miscellaneous balance of plant problems | U1-Forced - Immediate | 852-CC steam units
3999 | Other miscellaneous balance of plant problems | Balance of Plant | Miscellaneous (Balance of Plant) | U1 | Forced - Immediate | 2013 | Waste Heat | WH | 852 | CC steam units | TRE | Winter | 512.1999 | 156 | 1 | 1 | 3999-Other miscellaneous balance of plant problems | U1-Forced - Immediate | 852-CC steam units
3999 | Other miscellaneous balance of plant problems | Balance of Plant | Miscellaneous (Balance of Plant) | U1 | Forced - Immediate | 2013 | Waste Heat | WH | 852 | CC steam units | WECC | Winter | 3411.6875 | 209.95 | 1 | 1 | 3999-Other miscellaneous balance of plant problems | U1-Forced - Immediate | 852-CC steam units
3999 | Other miscellaneous balance of plant problems | Balance of Plant | Miscellaneous (Balance of Plant) | D1 | Forced - Immediate | 2013 | Gas | GG | 852 | CC steam units | WECC | Summer | 224.8333 | 142 | 1 | 1 | 3999-Other miscellaneous balance of plant problems | D1-Forced - Immediate | 852-CC steam units
3999 | Other miscellaneous balance of plant problems | Balance of Plant | Miscellaneous (Balance of Plant) | D1 | Forced - Immediate | 2013 | Waste Heat | WH | 852 | CC steam units | SERC | Off-Peak | 1673.2 | 188 | 1 | 1 | 3999-Other miscellaneous balance of plant problems | D1-Forced - Immediate | 852-CC steam units
3999 | Other miscellaneous balance of plant problems | Balance of Plant | Miscellaneous (Balance of Plant) | D1 | Forced - Immediate | 2013 | Waste Heat | WH | 852 | CC steam units | TRE | Summer | 70.4166 | 65 | 1 | 1 | 3999-Other miscellaneous balance of plant problems | D1-Forced - Immediate | 852-CC steam units
3999 | Other miscellaneous balance of plant problems | Balance of Plant | Miscellaneous (Balance of Plant) | D1 | Forced - Immediate | 2013 | Waste Heat | WH | 852 | CC steam units | RFC | Summer | 154.37 | 107.7 | 1 | 1 | 3999-Other miscellaneous balance of plant problems | D1-Forced - Immediate | 852-CC steam units
3999 | Other miscellaneous balance of plant problems | Balance of Plant | Miscellaneous (Balance of Plant) | D1 | Forced - Immediate | 2013 | Waste Heat | WH | 852 | CC steam units | SERC | Summer | 209.9332 | 188 | 1 | 1 | 3999-Other miscellaneous balance of plant problems | D1-Forced - Immediate | 852-CC steam units
3999 | Other miscellaneous balance of plant problems | Balance of Plant | Miscellaneous (Balance of Plant) | D1 | Forced - Immediate | 2013 | Waste Heat | WH | 852 | CC steam units | RFC | Summer | 6519.4 | 111 | 1 | 1 | 3999-Other miscellaneous balance of plant problems | D1-Forced - Immediate | 852-CC steam units
3999 | Other miscellaneous balance of plant problems | Balance of Plant | Miscellaneous (Balance of Plant) | D1 | Forced - Immediate | 2013 | Waste Heat | WH | 852 | CC steam units | RFC | Winter | 94.5 | 126 | 1 | 1 | 3999-Other miscellaneous balance of plant problems | D1-Forced - Immediate | 852-CC steam units
3999 | Other miscellaneous balance of plant problems | Balance of Plant | Miscellaneous (Balance of Plant) | D1 | Forced - Immediate | 2013 | Waste Heat | WH | 852 | CC steam units | RFC | Winter | 260.3666 | 107 | 1 | 1 | 3999-Other miscellaneous balance of plant problems | D1-Forced - Immediate | 852-CC steam units
3999 | Other miscellaneous balance of plant problems | Balance of Plant | Miscellaneous (Balance of Plant) | U1 | Forced - Immediate | 2013 | Waste Heat | WH | 852 | CC steam units | SERC | Off-Peak | 8682.5666 | 254 | 1 | 1 | 3999-Other miscellaneous balance of plant problems | U1-Forced - Immediate | 852-CC steam units
3999 | Other miscellaneous balance of plant problems | Balance of Plant | Miscellaneous (Balance of Plant) | U1 | Forced - Immediate | 2013 | Waste Heat | WH | 852 | CC steam units | WECC | Summer | 177.8 | 254 | 1 | 1 | 3999-Other miscellaneous balance of plant problems | U1-Forced - Immediate | 852-CC steam units
3999 | Other miscellaneous balance of plant problems | Balance of Plant | Miscellaneous (Balance of Plant) | U1 | Forced - Immediate | 2013 | Waste Heat | WH | 852 | CC steam units | TRE | Winter | 1903.2 | 156 | 1 | 1 | 3999-Other miscellaneous balance of plant problems | U1-Forced - Immediate | 852-CC steam units
3999 | Other miscellaneous balance of plant problems | Balance of Plant | Miscellaneous (Balance of Plant) | U1 | Forced - Immediate | 2013 | Gas | GG | 860 | Co-generator Block | WECC | Off-Peak | 1716.6543 | 33.29 | 1 | 1 | 3999-Other miscellaneous balance of plant problems | U1-Forced - Immediate | 860-Co-generator Block
3999 | Other miscellaneous balance of plant problems | Balance of Plant | Miscellaneous (Balance of Plant) | U1 | Forced - Immediate | 2013 | Gas | GG | 860 | Co-generator Block | WECC | Summer | 213.056 | 33.29 | 1 | 1 | 3999-Other miscellaneous balance of plant problems | U1-Forced - Immediate | 860-Co-generator Block
3999 | Other miscellaneous balance of plant problems | Balance of Plant | Miscellaneous (Balance of Plant) | U1 | Forced - Immediate | 2013 | Gas | GG | 861 | CoG GT units | TRE | Off-Peak | 439.4666 | 103 | 1 | 1 | 3999-Other miscellaneous balance of plant problems | U1-Forced - Immediate | 861-CoG GT units
3999 | Other miscellaneous balance of plant problems | Balance of Plant | Miscellaneous (Balance of Plant) | U1 | Forced - Immediate | 2013 | Gas | GG | 861 | CoG GT units | TRE | Summer | 130 | 120 | 1 | 1 | 3999-Other miscellaneous balance of plant problems | U1-Forced - Immediate | 861-CoG GT units
3999 | Other miscellaneous balance of plant problems | Balance of Plant | Miscellaneous (Balance of Plant) | U1 | Forced - Immediate | 2013 | Waste Heat | WH | 862 | CoG steam units | TRE | Off-Peak | 209.0666 | 49 | 1 | 1 | 3999-Other miscellaneous balance of plant problems | U1-Forced - Immediate | 862-CoG steam units
4000 | Outer casing A | Steam Turbine | High Pressure Turbine | U1 | Forced - Immediate | 2013 | Coal | CC | 100 | Fossil-Steam | RFC | Off-Peak | 15346.8 | 783 | 1 | 1 | 4000-Outer casing A | U1-Forced - Immediate | 100-Fossil-Steam
4000 | Outer casing A | Steam Turbine | High Pressure Turbine | U1 | Forced - Immediate | 2013 | Coal | CC | 100 | Fossil-Steam | RFC | Winter | 10064.9997 | 450 | 1 | 1 | 4000-Outer casing A | U1-Forced - Immediate | 100-Fossil-Steam
4000 | Outer casing A | Steam Turbine | High Pressure Turbine | U1 | Forced - Immediate | 2013 | Coal | CC | 100 | Fossil-Steam | SERC | Off-Peak | 33679.9998 | 600 | 1 | 1 | 4000-Outer casing A | U1-Forced - Immediate | 100-Fossil-Steam
4000 | Outer casing A | Steam Turbine | High Pressure Turbine | U1 | Forced - Immediate | 2013 | Waste Heat | WH | 852 | CC steam units | MRO | Off-Peak | 39576.6332 | 173 | 1 | 1 | 4000-Outer casing A | U1-Forced - Immediate | 852-CC steam units
4000 | Outer casing A | Steam Turbine | High Pressure Turbine | U1 | Forced - Immediate | 2013 | Gas | GG | 852 | CC steam units | RFC | Summer | 395.8498 | 261 | 1 | 1 | 4000-Outer casing A | U1-Forced - Immediate | 852-CC steam units
4001 | Inner casing C | Steam Turbine | High Pressure Turbine | D1 | Forced - Immediate | 2013 | Gas | GG | 100 | Fossil-Steam | WECC | Summer | 159.0833 | 115 | 1 | 1 | 4001-Inner casing C | D1-Forced - Immediate | 100-Fossil-Steam
4001 | Inner casing C | Steam Turbine | High Pressure Turbine | SF | Startup Failure | 2013 | Gas | GG | 851 | CC GT units | WECC | Summer | 26.25 | 175 | 1 | 1 | 4001-Inner casing C | SF-Startup Failure | 851-CC GT units
4001 | Inner casing C | Steam Turbine | High Pressure Turbine | U1 | Forced - Immediate | 2013 | Waste Heat | WH | 852 | CC steam units | WECC | Off-Peak | 70.585 | 74.3 | 1 | 1 | 4001-Inner casing C | U1-Forced - Immediate | 852-CC steam units
4009 | Nozzle bolting A | Steam Turbine | High Pressure Turbine | D1 | Forced - Immediate | 2013 | Coal | CC | 100 | Fossil-Steam | WECC | Summer | 47.9167 | 5 | 1 | 1 | 4009-Nozzle bolting A | D1-Forced - Immediate | 100-Fossil-Steam
4010 | Nozzles and nozzle blocks C | Steam Turbine | High Pressure Turbine | D1 | Forced - Immediate | 2013 | Coal | CC | 100 | Fossil-Steam | RFC | Winter | 15105.6667 | 20 | 1 | 1 | 4010-Nozzles and nozzle blocks C | D1-Forced - Immediate | 100-Fossil-Steam
4010 | Nozzles and nozzle blocks C | Steam Turbine | High Pressure Turbine | D1 | Forced - Immediate | 2013 | Coal | CC | 100 | Fossil-Steam | RFC | Winter | 4835.7833 | 13 | 1 | 1 | 4010-Nozzles and nozzle blocks C | D1-Forced - Immediate | 100-Fossil-Steam
4010 | Nozzles and nozzle blocks C | Steam Turbine | High Pressure Turbine | D1 | Forced - Immediate | 2013 | Coal | CC | 100 | Fossil-Steam | RFC | Off-Peak | 96 | 8 | 1 | 1 | 4010-Nozzles and nozzle blocks C | D1-Forced - Immediate | 100-Fossil-Steam
4010 | Nozzles and nozzle blocks C | Steam Turbine | High Pressure Turbine | D1 | Forced - Immediate | 2013 | Coal | CC | 100 | Fossil-Steam | RFC | Winter | 1442.9166 | 25 | 1 | 1 | 4010-Nozzles and nozzle blocks C | D1-Forced - Immediate | 100-Fossil-Steam
4010 | Nozzles and nozzle blocks C | Steam Turbine | High Pressure Turbine | D1 | Forced - Immediate | 2013 | Gas | GG | 100 | Fossil-Steam | SERC | Winter | 290779 | 101 | 1 | 1 | 4010-Nozzles and nozzle blocks C | D1-Forced - Immediate | 100-Fossil-Steam
4010 | Nozzles and nozzle blocks C | Steam Turbine | High Pressure Turbine | D1 | Forced - Immediate | 2013 | Coal | CC | 100 | Fossil-Steam | RFC | Winter | 2760 | 20 | 1 | 1 | 4010-Nozzles and nozzle blocks C | D1-Forced - Immediate | 100-Fossil-Steam
4010 | Nozzles and nozzle blocks C | Steam Turbine | High Pressure Turbine | D1 | Forced - Immediate | 2013 | Coal | CC | 100 | Fossil-Steam | RFC | Off-Peak | 14209 | 13 | 1 | 1 | 4010-Nozzles and nozzle blocks C | D1-Forced - Immediate | 100-Fossil-Steam
4010 | Nozzles and nozzle blocks C | Steam Turbine | High Pressure Turbine | D1 | Forced - Immediate | 2013 | Coal | CC | 100 | Fossil-Steam | RFC | Winter | 9426 | 6 | 1 | 1 | 4010-Nozzles and nozzle blocks C | D1-Forced - Immediate | 100-Fossil-Steam
4010 | Nozzles and nozzle blocks C | Steam Turbine | High Pressure Turbine | D1 | Forced - Immediate | 2013 | Gas | GG | 100 | Fossil-Steam | SERC | Off-Peak | 104203.9166 | 55 | 1 | 1 | 4010-Nozzles and nozzle blocks C | D1-Forced - Immediate | 100-Fossil-Steam
4010 | Nozzles and nozzle blocks C | Steam Turbine | High Pressure Turbine | D1 | Forced - Immediate | 2013 | Coal | CC | 100 | Fossil-Steam | SERC | Winter | 376679.2833 | 43 | 1 | 1 | 4010-Nozzles and nozzle blocks C | D1-Forced - Immediate | 100-Fossil-Steam
4012 | Buckets or blades A | Steam Turbine | High Pressure Turbine | D1 | Forced - Immediate | 2013 | Coal | CC | 100 | Fossil-Steam | SERC | Winter | 338.9999 | 180 | 1 | 1 | 4012-Buckets or blades A | D1-Forced - Immediate | 100-Fossil-Steam
4012 | Buckets or blades A | Steam Turbine | High Pressure Turbine | U1 | Forced - Immediate | 2013 | Coal | CC | 100 | Fossil-Steam | SERC | Winter | 190217.5 | 550 | 1 | 1 | 4012-Buckets or blades A | U1-Forced - Immediate | 100-Fossil-Steam
4012 | Buckets or blades A | Steam Turbine | High Pressure Turbine | D1 | Forced - Immediate | 2013 | Coal | CC | 100 | Fossil-Steam | RFC | Winter | 14004.8333 | 11 | 1 | 1 | 4012-Buckets or blades A | D1-Forced - Immediate | 100-Fossil-Steam
4012 | Buckets or blades A | Steam Turbine | High Pressure Turbine | D1 | Forced - Immediate | 2013 | Gas | GG | 850 | Combined Cycle Block | WECC | Winter | 1216.9667 | 22 | 1 | 1 | 4012-Buckets or blades A | D1-Forced - Immediate | 850-Combined Cycle Block
4012 | Buckets or blades A | Steam Turbine | High Pressure Turbine | U1 | Forced - Immediate | 2013 | Gas | GG | 850 | Combined Cycle Block | WECC | Off-Peak | 298973.68 | 244.1 | 1 | 1 | 4012-Buckets or blades A | U1-Forced - Immediate | 850-Combined Cycle Block
4013 | Diaphragms unit and shroud type | Steam Turbine | High Pressure Turbine | D1 | Forced - Immediate | 2013 | Gas | GG | 850 | Combined Cycle Block | RFC | Summer | 33339.6 | 72 | 1 | 1 | 4013-Diaphragms unit and shroud type | D1-Forced - Immediate | 850-Combined Cycle Block
4014 | Bucket or blade fouling C | Steam Turbine | High Pressure Turbine | D1 | Forced - Immediate | 2013 | Coal | CC | 100 | Fossil-Steam | WECC | Off-Peak | 3.1667 | 5 | 1 | 1 | 4014-Bucket or blade fouling C | D1-Forced - Immediate | 100-Fossil-Steam
4014 | Bucket or blade fouling C | Steam Turbine | High Pressure Turbine | D1 | Forced - Immediate | 2013 | Coal | CC | 100 | Fossil-Steam | MRO | Off-Peak | 5 | 10 | 1 | 1 | 4014-Bucket or blade fouling C | D1-Forced - Immediate | 100-Fossil-Steam
4014 | Bucket or blade fouling C | Steam Turbine | High Pressure Turbine | D1 | Forced - Immediate | 2013 | Coal | CC | 100 | Fossil-Steam | WECC | Off-Peak | 5.6667 | 4 | 1 | 1 | 4014-Bucket or blade fouling C | D1-Forced - Immediate | 100-Fossil-Steam
4014 | Bucket or blade fouling C | Steam Turbine | High Pressure Turbine | D1 | Forced - Immediate | 2013 | Coal | CC | 100 | Fossil-Steam | WECC | Off-Peak | 34.05 | 3 | 1 | 1 | 4014-Bucket or blade fouling C | D1-Forced - Immediate | 100-Fossil-Steam
4014 | Bucket or blade fouling C | Steam Turbine | High Pressure Turbine | D1 | Forced - Immediate | 2013 | Coal | CC | 100 | Fossil-Steam | MRO | Off-Peak | 85.4167 | 5 | 1 | 1 | 4014-Bucket or blade fouling C | D1-Forced - Immediate | 100-Fossil-Steam
4014 | Bucket or blade fouling C | Steam Turbine | High Pressure Turbine | D1 | Forced - Immediate | 2013 | Coal | CC | 100 | Fossil-Steam | MRO | Off-Peak | 112.6667 | 10 | 1 | 1 | 4014-Bucket or blade fouling C | D1-Forced - Immediate | 100-Fossil-Steam
4014 | Bucket or blade fouling C | Steam Turbine | High Pressure Turbine | D1 | Forced - Immediate | 2013 | Coal | CC | 100 | Fossil-Steam | MRO | Off-Peak | 1065 | 10 | 1 | 1 | 4014-Bucket or blade fouling C | D1-Forced - Immediate | 100-Fossil-Steam
4014 | Bucket or blade fouling C | Steam Turbine | High Pressure Turbine | D1 | Forced - Immediate | 2013 | Coal | CC | 100 | Fossil-Steam | SERC | Off-Peak | 5414 | 24 | 1 | 1 | 4014-Bucket or blade fouling C | D1-Forced - Immediate | 100-Fossil-Steam
4014 | Bucket or blade fouling C | Steam Turbine | High Pressure Turbine | D1 | Forced - Immediate | 2013 | Coal | CC | 100 | Fossil-Steam | SERC | Off-Peak | 9659 | 13 | 1 | 1 | 4014-Bucket or blade fouling C | D1-Forced - Immediate | 100-Fossil-Steam
4014 | Bucket or blade fouling C | Steam Turbine | High Pressure Turbine | D1 | Forced - Immediate | 2013 | Coal | CC | 100 | Fossil-Steam | SERC | Summer | 425.4 | 3 | 1 | 1 | 4014-Bucket or blade fouling C | D1-Forced - Immediate | 100-Fossil-Steam
4014 | Bucket or blade fouling C | Steam Turbine | High Pressure Turbine | D1 | Forced - Immediate | 2013 | Coal | CC | 100 | Fossil-Steam | SERC | Summer | 4361.75 | 15 | 1 | 1 | 4014-Bucket or blade fouling C | D1-Forced - Immediate | 100-Fossil-Steam
4014 | Bucket or blade fouling C | Steam Turbine | High Pressure Turbine | D1 | Forced - Immediate | 2013 | Coal | CC | 100 | Fossil-Steam | WECC | Winter | 30.6 | 6 | 1 | 1 | 4014-Bucket or blade fouling C | D1-Forced - Immediate | 100-Fossil-Steam
4014 | Bucket or blade fouling C | Steam Turbine | High Pressure Turbine | D1 | Forced - Immediate | 2013 | Coal | CC | 100 | Fossil-Steam | WECC | Winter | 41.85 | 9 | 1 | 1 | 4014-Bucket or blade fouling C | D1-Forced - Immediate | 100-Fossil-Steam
4014 | Bucket or blade fouling C | Steam Turbine | High Pressure Turbine | D1 | Forced - Immediate | 2013 | Coal | CC | 100 | Fossil-Steam | WECC | Winter | 97.7 | 6 | 1 | 1 | 4014-Bucket or blade fouling C | D1-Forced - Immediate | 100-Fossil-Steam
4014 | Bucket or blade fouling C | Steam Turbine | High Pressure Turbine | D1 | Forced - Immediate | 2013 | Coal | CC | 100 | Fossil-Steam | WECC | Winter | 125.2 | 6 | 1 | 1 | 4014-Bucket or blade fouling C | D1-Forced - Immediate | 100-Fossil-Steam
4014 | Bucket or blade fouling C | Steam Turbine | High Pressure Turbine | D1 | Forced - Immediate | 2013 | Coal | CC | 100 | Fossil-Steam | SERC | Winter | 336 | 2 | 1 | 1 | 4014-Bucket or blade fouling C | D1-Forced - Immediate | 100-Fossil-Steam
4014 | Bucket or blade fouling C | Steam Turbine | High Pressure Turbine | D1 | Forced - Immediate | 2013 | Coal | CC | 100 | Fossil-Steam | SERC | Winter | 9671.7833 | 13 | 1 | 1 | 4014-Bucket or blade fouling C | D1-Forced - Immediate | 100-Fossil-Steam
4014 | Bucket or blade fouling C | Steam Turbine | High Pressure Turbine | D1 | Forced - Immediate | 2013 | Coal | OS | 100 | Fossil-Steam | NPCC | Off-Peak | 84.15 | 11 | 1 | 1 | 4014-Bucket or blade fouling C | D1-Forced - Immediate | 100-Fossil-Steam
4014 | Bucket or blade fouling C | Steam Turbine | High Pressure Turbine | D1 | Forced - Immediate | 2013 | Coal | CC | 100 | Fossil-Steam | WECC | Off-Peak | 2.8333 | 5 | 1 | 1 | 4014-Bucket or blade fouling C | D1-Forced - Immediate | 100-Fossil-Steam
4014 | Bucket or blade fouling C | Steam Turbine | High Pressure Turbine | D1 | Forced - Immediate | 2013 | Coal | CC | 100 | Fossil-Steam | WECC | Off-Peak | 7.25 | 5 | 1 | 1 | 4014-Bucket or blade fouling C | D1-Forced - Immediate | 100-Fossil-Steam
4014 | Bucket or blade fouling C | Steam Turbine | High Pressure Turbine | D1 | Forced - Immediate | 2013 | Coal | CC | 100 | Fossil-Steam | WECC | Off-Peak | 16.4 | 12 | 1 | 1 | 4014-Bucket or blade fouling C | D1-Forced - Immediate | 100-Fossil-Steam
4014 | Bucket or blade fouling C | Steam Turbine | High Pressure Turbine | D1 | Forced - Immediate | 2013 | Coal | CC | 100 | Fossil-Steam | WECC | Off-Peak | 29.5 | 5 | 1 | 1 | 4014-Bucket or blade fouling C | D1-Forced - Immediate | 100-Fossil-Steam
4014 | Bucket or blade fouling C | Steam Turbine | High Pressure Turbine | D1 | Forced - Immediate | 2013 | Coal | CC | 100 | Fossil-Steam | WECC | Off-Peak | 29.7 | 6 | 1 | 1 | 4014-Bucket or blade fouling C | D1-Forced - Immediate | 100-Fossil-Steam
4014 | Bucket or blade fouling C | Steam Turbine | High Pressure Turbine | D1 | Forced - Immediate | 2013 | Coal | CC | 100 | Fossil-Steam | WECC | Off-Peak | 96.6 | 12 | 1 | 1 | 4014-Bucket or blade fouling C | D1-Forced - Immediate | 100-Fossil-Steam
4014 | Bucket or blade fouling C | Steam Turbine | High Pressure Turbine | D1 | Forced - Immediate | 2013 | Coal | CC | 100 | Fossil-Steam | WECC | Off-Peak | 100.8333 | 5 | 1 | 1 | 4014-Bucket or blade fouling C | D1-Forced - Immediate | 100-Fossil-Steam
4014 | Bucket or blade fouling C | Steam Turbine | High Pressure Turbine | D1 | Forced - Immediate | 2013 | Coal | CC | 100 | Fossil-Steam | MRO | Off-Peak | 531.6667 | 10 | 1 | 1 | 4014-Bucket or blade fouling C | D1-Forced - Immediate | 100-Fossil-Steam
4014 | Bucket or blade fouling C | Steam Turbine | High Pressure Turbine | D1 | Forced - Immediate | 2013 | Coal | CC | 100 | Fossil-Steam | SERC | Summer | 3280.2 | 21 | 1 | 1 | 4014-Bucket or blade fouling C | D1-Forced - Immediate | 100-Fossil-Steam
4014 | Bucket or blade fouling C | Steam Turbine | High Pressure Turbine | D1 | Forced - Immediate | 2013 | Coal | CC | 100 | Fossil-Steam | SERC | Summer | 3285.5 | 15 | 1 | 1 | 4014-Bucket or blade fouling C | D1-Forced - Immediate | 100-Fossil-Steam
4014 | Bucket or blade fouling C | Steam Turbine | High Pressure Turbine | D1 | Forced - Immediate | 2013 | Coal | CC | 100 | Fossil-Steam | SERC | Summer | 5363.5 | 15 | 1 | 1 | 4014-Bucket or blade fouling C | D1-Forced - Immediate | 100-Fossil-Steam
4014 | Bucket or blade fouling C | Steam Turbine | High Pressure Turbine | D1 | Forced - Immediate | 2013 | Coal | CC | 100 | Fossil-Steam | SERC | Summer | 6514 | 20 | 1 | 1 | 4014-Bucket or blade fouling C | D1-Forced - Immediate | 100-Fossil-Steam
4014 | Bucket or blade fouling C | Steam Turbine | High Pressure Turbine | D1 | Forced - Immediate | 2013 | Coal | CC | 100 | Fossil-Steam | SERC | Summer | 7329.35 | 21 | 1 | 1 | 4014-Bucket or blade fouling C | D1-Forced - Immediate | 100-Fossil-Steam
4014 | Bucket or blade fouling C | Steam Turbine | High Pressure Turbine | D1 | Forced - Immediate | 2013 | Coal | CC | 100 | Fossil-Steam | SERC | Summer | 7452 | 15 | 1 | 1 | 4014-Bucket or blade fouling C | D1-Forced - Immediate | 100-Fossil-Steam
4014 | Bucket or blade fouling C | Steam Turbine | High Pressure Turbine | D1 | Forced - Immediate | 2013 | Coal | CC | 100 | Fossil-Steam | WECC | Winter | 22 | 5 | 1 | 1 | 4014-Bucket or blade fouling C | D1-Forced - Immediate | 100-Fossil-Steam
4014 | Bucket or blade fouling C | Steam Turbine | High Pressure Turbine | D1 | Forced - Immediate | 2013 | Coal | CC | 100 | Fossil-Steam | WECC | Winter | 112.9 | 6 | 1 | 1 | 4014-Bucket or blade fouling C | D1-Forced - Immediate | 100-Fossil-Steam
4014 | Bucket or blade fouling C | Steam Turbine | High Pressure Turbine | D1 | Forced - Immediate | 2013 | Coal | CC | 100 | Fossil-Steam | WECC | Off-Peak | 10.25 | 5 | 1 | 1 | 4014-Bucket or blade fouling C | D1-Forced - Immediate | 100-Fossil-Steam
4014 | Bucket or blade fouling C | Steam Turbine | High Pressure Turbine | D1 | Forced - Immediate | 2013 | Coal | CC | 100 | Fossil-Steam | WECC | Off-Peak | 11.0833 | 5 | 1 | 1 | 4014-Bucket or blade fouling C | D1-Forced - Immediate | 100-Fossil-Steam
4014 | Bucket or blade fouling C | Steam Turbine | High Pressure Turbine | D1 | Forced - Immediate | 2013 | Coal | CC | 100 | Fossil-Steam | WECC | Off-Peak | 13.6 | 6 | 1 | 1 | 4014-Bucket or blade fouling C | D1-Forced - Immediate | 100-Fossil-Steam
4014 | Bucket or blade fouling C | Steam Turbine | High Pressure Turbine | D1 | Forced - Immediate | 2013 | Coal | CC | 100 | Fossil-Steam | WECC | Off-Peak | 24.0833 | 5 | 1 | 1 | 4014-Bucket or blade fouling C | D1-Forced - Immediate | 100-Fossil-Steam
4014 | Bucket or blade fouling C | Steam Turbine | High Pressure Turbine | D1 | Forced - Immediate | 2013 | Coal | CC | 100 | Fossil-Steam | MRO | Off-Peak | 89.6667 | 10 | 1 | 1 | 4014-Bucket or blade fouling C | D1-Forced - Immediate | 100-Fossil-Steam
4014 | Bucket or blade fouling C | Steam Turbine | High Pressure Turbine | D1 | Forced - Immediate | 2013 | Coal | CC | 100 | Fossil-Steam | WECC | Off-Peak | 110.9167 | 5 | 1 | 1 | 4014-Bucket or blade fouling C | D1-Forced - Immediate | 100-Fossil-Steam
4014 | Bucket or blade fouling C | Steam Turbine | High Pressure Turbine | D1 | Forced - Immediate | 2013 | Coal | CC | 100 | Fossil-Steam | MRO | Off-Peak | 545.3333 | 10 | 1 | 1 | 4014-Bucket or blade fouling C | D1-Forced - Immediate | 100-Fossil-Steam
4014 | Bucket or blade fouling C | Steam Turbine | High Pressure Turbine | D1 | Forced - Immediate | 2013 | Coal | CC | 100 | Fossil-Steam | MRO | Off-Peak | 7290 | 15 | 1 | 1 | 4014-Bucket or blade fouling C | D1-Forced - Immediate | 100-Fossil-Steam
4014 | Bucket or blade fouling C | Steam Turbine | High Pressure Turbine | D1 | Forced - Immediate | 2013 | Coal | CC | 100 | Fossil-Steam | WECC | Summer | 29700.25 | 15 | 1 | 1 | 4014-Bucket or blade fouling C | D1-Forced - Immediate | 100-Fossil-Steam
4014 | Bucket or blade fouling C | Steam Turbine | High Pressure Turbine | D1 | Forced - Immediate | 2013 | Coal | CC | 100 | Fossil-Steam | WECC | Winter | 0.5 | 6 | 1 | 1 | 4014-Bucket or blade fouling C | D1-Forced - Immediate | 100-Fossil-Steam
4014 | Bucket or blade fouling C | Steam Turbine | High Pressure Turbine | D1 | Forced - Immediate | 2013 | Coal | CC | 100 | Fossil-Steam | WECC | Winter | 0.66666 | 10 | 1 | 1 | 4014-Bucket or blade fouling C | D1-Forced - Immediate | 100-Fossil-Steam
4014 | Bucket or blade fouling C | Steam Turbine | High Pressure Turbine | D1 | Forced - Immediate | 2013 | Coal | CC | 100 | Fossil-Steam | WECC | Winter | 6.2 | 6 | 1 | 1 | 4014-Bucket or blade fouling C | D1-Forced - Immediate | 100-Fossil-Steam
4014 | Bucket or blade fouling C | Steam Turbine | High Pressure Turbine | D1 | Forced - Immediate | 2013 | Coal | CC | 100 | Fossil-Steam | MRO | Winter | 13.3333 | 10 | 1 | 1 | 4014-Bucket or blade fouling C | D1-Forced - Immediate | 100-Fossil-Steam
4014 | Bucket or blade fouling C | Steam Turbine | High Pressure Turbine | D1 | Forced - Immediate | 2013 | Coal | CC | 100 | Fossil-Steam | WECC | Winter | 28 | 8 | 1 | 1 | 4014-Bucket or blade fouling C | D1-Forced - Immediate | 100-Fossil-Steam
4014 | Bucket or blade fouling C | Steam Turbine | High Pressure Turbine | D1 | Forced - Immediate | 2013 | Coal | CC | 100 | Fossil-Steam | MRO | Winter | 484.1667 | 10 | 1 | 1 | 4014-Bucket or blade fouling C | D1-Forced - Immediate | 100-Fossil-Steam
4014 | Bucket or blade fouling C | Steam Turbine | High Pressure Turbine | D1 | Forced - Immediate | 2013 | Coal | CC | 100 | Fossil-Steam | MRO | Winter | 1430 | 10 | 1 | 1 | 4014-Bucket or blade fouling C | D1-Forced - Immediate | 100-Fossil-Steam
4014 | Bucket or blade fouling C | Steam Turbine | High Pressure Turbine | D1 | Forced - Immediate | 2013 | Coal | CC | 100 | Fossil-Steam | SERC | Winter | 12817.4666 | 28 | 1 | 1 | 4014-Bucket or blade fouling C | D1-Forced - Immediate | 100-Fossil-Steam
4014 | Bucket or blade fouling C | Steam Turbine | High Pressure Turbine | D1 | Forced - Immediate | 2013 | Coal | CC | 100 | Fossil-Steam | WECC | Off-Peak | 0.41667 | 5 | 1 | 1 | 4014-Bucket or blade fouling C | D1-Forced - Immediate | 100-Fossil-Steam
4014 | Bucket or blade fouling C | Steam Turbine | High Pressure Turbine | D1 | Forced - Immediate | 2013 | Coal | CC | 100 | Fossil-Steam | WECC | Off-Peak | 15.7 | 6 | 1 | 1 | 4014-Bucket or blade fouling C | D1-Forced - Immediate | 100-Fossil-Steam
4014 | Bucket or blade fouling C | Steam Turbine | High Pressure Turbine | D1 | Forced - Immediate | 2013 | Coal | CC | 100 | Fossil-Steam | WECC | Off-Peak | 16 | 5 | 1 | 1 | 4014-Bucket or blade fouling C | D1-Forced - Immediate | 100-Fossil-Steam
4014 | Bucket or blade fouling C | Steam Turbine | High Pressure Turbine | D1 | Forced - Immediate | 2013 | Coal | CC | 100 | Fossil-Steam | WECC | Off-Peak | 18.7 | 2 | 1 | 1 | 4014-Bucket or blade fouling C | D1-Forced - Immediate | 100-Fossil-Steam
4014 | Bucket or blade fouling C | Steam Turbine | High Pressure Turbine | D1 | Forced - Immediate | 2013 | Coal | CC | 100 | Fossil-Steam | MRO | Off-Peak | 93.1667 | 10 | 1 | 1 | 4014-Bucket or blade fouling C | D1-Forced - Immediate | 100-Fossil-Steam
4014 | Bucket or blade fouling C | Steam Turbine | High Pressure Turbine | D1 | Forced - Immediate | 2013 | Coal | CC | 100 | Fossil-Steam | MRO | Off-Peak | 557.1667 | 10 | 1 | 1 | 4014-Bucket or blade fouling C | D1-Forced - Immediate | 100-Fossil-Steam
4014 | Bucket or blade fouling C | Steam Turbine | High Pressure Turbine | D1 | Forced - Immediate | 2013 | Coal | CC | 100 | Fossil-Steam | SERC | Off-Peak | 2519.9167 | 5 | 1 | 1 | 4014-Bucket or blade fouling C | D1-Forced - Immediate | 100-Fossil-Steam
4014 | Bucket or blade fouling C | Steam Turbine | High Pressure Turbine | D1 | Forced - Immediate | 2013 | Coal | CC | 100 | Fossil-Steam | MRO | Off-Peak | 2638.4167 | 5 | 1 | 1 | 4014-Bucket or blade fouling C | D1-Forced - Immediate | 100-Fossil-Steam
4014 | Bucket or blade fouling C | Steam Turbine | High Pressure Turbine | D1 | Forced - Immediate | 2013 | Coal | CC | 100 | Fossil-Steam | SERC | Off-Peak | 16583 | 23 | 1 | 1 | 4014-Bucket or blade fouling C | D1-Forced - Immediate | 100-Fossil-Steam
4014 | Bucket or blade fouling C | Steam Turbine | High Pressure Turbine | D1 | Forced - Immediate | 2013 | Coal | CC | 100 | Fossil-Steam | SERC | Summer | 670.3333 | 20 | 1 | 1 | 4014-Bucket or blade fouling C | D1-Forced - Immediate | 100-Fossil-Steam
4014 | Bucket or blade fouling C | Steam Turbine | High Pressure Turbine | D1 | Forced - Immediate | 2013 | Coal | CC | 100 | Fossil-Steam | SERC | Summer | 14734.6667 | 20 | 1 | 1 | 4014-Bucket or blade fouling C | D1-Forced - Immediate | 100-Fossil-Steam
4014 | Bucket or blade fouling C | Steam Turbine | High Pressure Turbine | D1 | Forced - Immediate | 2013 | Coal | CC | 100 | Fossil-Steam | WECC | Winter | 0.6 | 6 | 1 | 1 | 4014-Bucket or blade fouling C | D1-Forced - Immediate | 100-Fossil-Steam
4014 | Bucket or blade fouling C | Steam Turbine | High Pressure Turbine | D1 | Forced - Immediate | 2013 | Coal | CC | 100 | Fossil-Steam | MRO | Winter | 131.6667 | 10 | 1 | 1 | 4014-Bucket or blade fouling C | D1-Forced - Immediate | 100-Fossil-Steam
4014 | Bucket or blade fouling C | Steam Turbine | High Pressure Turbine | D1 | Forced - Immediate | 2013 | Coal | CC | 100 | Fossil-Steam | WECC | Winter | 134.5 | 6 | 1 | 1 | 4014-Bucket or blade fouling C | D1-Forced - Immediate | 100-Fossil-Steam
4014 | Bucket or blade fouling C | Steam Turbine | High Pressure Turbine | D1 | Forced - Immediate | 2013 | Coal | CC | 100 | Fossil-Steam | MRO | Winter | 1448 | 10 | 1 | 1 | 4014-Bucket or blade fouling C | D1-Forced - Immediate | 100-Fossil-Steam
4014 | Bucket or blade fouling C | Steam Turbine | High Pressure Turbine | D1 | Forced - Immediate | 2013 | Coal | CC | 100 | Fossil-Steam | SERC | Winter | 8928 | 12 | 1 | 1 | 4014-Bucket or blade fouling C | D1-Forced - Immediate | 100-Fossil-Steam
4014 | Bucket or blade fouling C | Steam Turbine | High Pressure Turbine | D1 | Forced - Immediate | 2013 | Coal | CC | 100 | Fossil-Steam | WECC | Winter | 23550.1667 | 10 | 1 | 1 | 4014-Bucket or blade fouling C | D1-Forced - Immediate | 100-Fossil-Steam
4014 | Bucket or blade fouling C | Steam Turbine | High Pressure Turbine | D1 | Forced - Immediate | 2013 | Coal | CC | 100 | Fossil-Steam | WECC | Off-Peak | 0.3 | 6 | 1 | 1 | 4014-Bucket or blade fouling C | D1-Forced - Immediate | 100-Fossil-Steam
4014 | Bucket or blade fouling C | Steam Turbine | High Pressure Turbine | D1 | Forced - Immediate | 2013 | Coal | CC | 100 | Fossil-Steam | WECC | Off-Peak | 0.66666 | 5 | 1 | 1 | 4014-Bucket or blade fouling C | D1-Forced - Immediate | 100-Fossil-Steam
4014 | Bucket or blade fouling C | Steam Turbine | High Pressure Turbine | D1 | Forced - Immediate | 2013 | Coal | CC | 100 | Fossil-Steam | MRO | Off-Peak | 10 | 10 | 1 | 1 | 4014-Bucket or blade fouling C | D1-Forced - Immediate | 100-Fossil-Steam
4014 | Bucket or blade fouling C | Steam Turbine | High Pressure Turbine | D1 | Forced - Immediate | 2013 | Coal | CC | 100 | Fossil-Steam | WECC | Off-Peak | 52.6667 | 5 | 1 | 1 | 4014-Bucket or blade fouling C | D1-Forced - Immediate | 100-Fossil-Steam
4014 | Bucket or blade fouling C | Steam Turbine | High Pressure Turbine | D1 | Forced - Immediate | 2013 | Coal | CC | 100 | Fossil-Steam | WECC | Off-Peak | 59.3 | 6 | 1 | 1 | 4014-Bucket or blade fouling C | D1-Forced - Immediate | 100-Fossil-Steam
4014 | Bucket or blade fouling C | Steam Turbine | High Pressure Turbine | D1 | Forced - Immediate | 2013 | Coal | CC | 100 | Fossil-Steam | WECC | Off-Peak | 64.6667 | 5 | 1 | 1 | 4014-Bucket or blade fouling C | D1-Forced - Immediate | 100-Fossil-Steam
4014 | Bucket or blade fouling C | Steam Turbine | High Pressure Turbine | D1 | Forced - Immediate | 2013 | Coal | CC | 100 | Fossil-Steam | MRO | Off-Peak | 302.5 | 10 | 1 | 1 | 4014-Bucket or blade fouling C | D1-Forced - Immediate | 100-Fossil-Steam
4014 | Bucket or blade fouling C | Steam Turbine | High Pressure Turbine | D1 | Forced - Immediate | 2013 | Coal | CC | 100 | Fossil-Steam | MRO | Off-Peak | 590.8333 | 10 | 1 | 1 | 4014-Bucket or blade fouling C | D1-Forced - Immediate | 100-Fossil-Steam
4014 | Bucket or blade fouling C | Steam Turbine | High Pressure Turbine | D1 | Forced - Immediate | 2013 | Coal | CC | 100 | Fossil-Steam | MRO | Off-Peak | 821.5 | 10 | 1 | 1 | 4014-Bucket or blade fouling C | D1-Forced - Immediate | 100-Fossil-Steam
4014 | Bucket or blade fouling C | Steam Turbine | High Pressure Turbine | D1 | Forced - Immediate | 2013 | Coal | CC | 100 | Fossil-Steam | MRO | Off-Peak | 993.8333 | 10 | 1 | 1 | 4014-Bucket or blade fouling C | D1-Forced - Immediate | 100-Fossil-Steam
4014 | Bucket or blade fouling C | Steam Turbine | High Pressure Turbine | D1 | Forced - Immediate | 2013 | Coal | CC | 100 | Fossil-Steam | MRO | Off-Peak | 3206.1667 | 10 | 1 | 1 | 4014-Bucket or blade fouling C | D1-Forced - Immediate | 100-Fossil-Steam
4014 | Bucket or blade fouling C | Steam Turbine | High Pressure Turbine | D1 | Forced - Immediate | 2013 | Coal | CC | 100 | Fossil-Steam | SERC | Off-Peak | 4002.5 | 15 | 1 | 1 | 4014-Bucket or blade fouling C | D1-Forced - Immediate | 100-Fossil-Steam
4014 | Bucket or blade fouling C | Steam Turbine | High Pressure Turbine | D1 | Forced - Immediate | 2013 | Coal | CC | 100 | Fossil-Steam | SERC | Off-Peak | 8271 | 15 | 1 | 1 | 4014-Bucket or blade fouling C | D1-Forced - Immediate | 100-Fossil-Steam
4014 | Bucket or blade fouling C | Steam Turbine | High Pressure Turbine | D1 | Forced - Immediate | 2013 | Coal | CC | 100 | Fossil-Steam | SERC | Summer | 2823.5667 | 14 | 1 | 1 | 4014-Bucket or blade fouling C | D1-Forced - Immediate | 100-Fossil-Steam
4014 | Bucket or blade fouling C | Steam Turbine | High Pressure Turbine | D1 | Forced - Immediate | 2013 | Coal | CC | 100 | Fossil-Steam | WECC | Winter | 39.5 | 6 | 1 | 1 | 4014-Bucket or blade fouling C | D1-Forced - Immediate | 100-Fossil-Steam
4014 | Bucket or blade fouling C | Steam Turbine | High Pressure Turbine | D1 | Forced - Immediate | 2013 | Coal | CC | 100 | Fossil-Steam | WECC | Winter | 90.9333 | 4 | 1 | 1 | 4014-Bucket or blade fouling C | D1-Forced - Immediate | 100-Fossil-Steam
4014 | Bucket or blade fouling C | Steam Turbine | High Pressure Turbine | D1 | Forced - Immediate | 2013 | Coal | CC | 100 | Fossil-Steam | WECC | Winter | 120 | 5 | 1 | 1 | 4014-Bucket or blade fouling C | D1-Forced - Immediate | 100-Fossil-Steam
4014 | Bucket or blade fouling C | Steam Turbine | High Pressure Turbine | D1 | Forced - Immediate | 2013 | Coal | CC | 100 | Fossil-Steam | MRO | Winter | 200 | 10 | 1 | 1 | 4014-Bucket or blade fouling C | D1-Forced - Immediate | 100-Fossil-Steam
4014 | Bucket or blade fouling C | Steam Turbine | High Pressure Turbine | D1 | Forced - Immediate | 2013 | Coal | CC | 100 | Fossil-Steam | MRO | Winter | 211.1667 | 10 | 1 | 1 | 4014-Bucket or blade fouling C | D1-Forced - Immediate | 100-Fossil-Steam
4014 | Bucket or blade fouling C | Steam Turbine | High Pressure Turbine | D1 | Forced - Immediate | 2013 | Coal | CC | 100 | Fossil-Steam | MRO | Winter | 249.8333 | 10 | 1 | 1 | 4014-Bucket or blade fouling C | D1-Forced - Immediate | 100-Fossil-Steam
4014 | Bucket or blade fouling C | Steam Turbine | High Pressure Turbine | D1 | Forced - Immediate | 2013 | Coal | CC | 100 | Fossil-Steam | MRO | Winter | 664.1667 | 10 | 1 | 1 | 4014-Bucket or blade fouling C | D1-Forced - Immediate | 100-Fossil-Steam
4014 | Bucket or blade fouling C | Steam Turbine | High Pressure Turbine | D1 | Forced - Immediate | 2013 | Coal | CC | 100 | Fossil-Steam | SERC | Winter | 5211.7333 | 28 | 1 | 1 | 4014-Bucket or blade fouling C | D1-Forced - Immediate | 100-Fossil-Steam
4014 | Bucket or blade fouling C | Steam Turbine | High Pressure Turbine | D1 | Forced - Immediate | 2013 | Coal | CC | 100 | Fossil-Steam | WECC | Winter | 13129.6667 | 20 | 1 | 1 | 4014-Bucket or blade fouling C | D1-Forced - Immediate | 100-Fossil-Steam
4014 | Bucket or blade fouling C | Steam Turbine | High Pressure Turbine | D1 | Forced - Immediate | 2013 | Coal | CC | 100 | Fossil-Steam | WECC | Off-Peak | 0.25 | 5 | 1 | 1 | 4014-Bucket or blade fouling C | D1-Forced - Immediate | 100-Fossil-Steam
4014 | Bucket or blade fouling C | Steam Turbine | High Pressure Turbine | D1 | Forced - Immediate | 2013 | Coal | CC | 100 | Fossil-Steam | WECC | Off-Peak | 0.75 | 5 | 1 | 1 | 4014-Bucket or blade fouling C | D1-Forced - Immediate | 100-Fossil-Steam
4014 | Bucket or blade fouling C | Steam Turbine | High Pressure Turbine | D1 | Forced - Immediate | 2013 | Coal | CC | 100 | Fossil-Steam | WECC | Off-Peak | 10.8333 | 13 | 1 | 1 | 4014-Bucket or blade fouling C | D1-Forced - Immediate | 100-Fossil-Steam
4014 | Bucket or blade fouling C | Steam Turbine | High Pressure Turbine | D1 | Forced - Immediate | 2013 | Coal | CC | 100 | Fossil-Steam | WECC | Off-Peak | 20.3333 | 10 | 1 | 1 | 4014-Bucket or blade fouling C | D1-Forced - Immediate | 100-Fossil-Steam
4014 | Bucket or blade fouling C | Steam Turbine | High Pressure Turbine | D1 | Forced - Immediate | 2013 | Coal | CC | 100 | Fossil-Steam | MRO | Off-Peak | 24.1667 | 10 | 1 | 1 | 4014-Bucket or blade fouling C | D1-Forced - Immediate | 100-Fossil-Steam
4014 | Bucket or blade fouling C | Steam Turbine | High Pressure Turbine | D1 | Forced - Immediate | 2013 | Coal | CC | 100 | Fossil-Steam | SERC | Off-Peak | 40.5333 | 16 | 1 | 1 | 4014-Bucket or blade fouling C | D1-Forced - Immediate | 100-Fossil-Steam
4014 | Bucket or blade fouling C | Steam Turbine | High Pressure Turbine | D1 | Forced - Immediate | 2013 | Coal | CC | 100 | Fossil-Steam | WECC | Off-Peak | 42.0833 | 5 | 1 | 1 | 4014-Bucket or blade fouling C | D1-Forced - Immediate | 100-Fossil-Steam
4014 | Bucket or blade fouling C | Steam Turbine | High Pressure Turbine | D1 | Forced - Immediate | 2013 | Coal | CC | 100 | Fossil-Steam | WECC | Off-Peak | 96 | 4 | 1 | 1 | 4014-Bucket or blade fouling C | D1-Forced - Immediate | 100-Fossil-Steam
4014 | Bucket or blade fouling C | Steam Turbine | High Pressure Turbine | D1 | Forced - Immediate | 2013 | Coal | CC | 100 | Fossil-Steam | WECC | Off-Peak | 105 | 5 | 1 | 1 | 4014-Bucket or blade fouling C | D1-Forced - Immediate | 100-Fossil-Steam
4014 | Bucket or blade fouling C | Steam Turbine | High Pressure Turbine | D1 | Forced - Immediate | 2013 | Coal | CC | 100 | Fossil-Steam | WECC | Off-Peak | 114 | 6 | 1 | 1 | 4014-Bucket or blade fouling C | D1-Forced - Immediate | 100-Fossil-Steam
4014 | Bucket or blade fouling C | Steam Turbine | High Pressure Turbine | D1 | Forced - Immediate | 2013 | Coal | CC | 100 | Fossil-Steam | SERC | Off-Peak | 141.8667 | 16 | 1 | 1 | 4014-Bucket or blade fouling C | D1-Forced - Immediate | 100-Fossil-Steam
4014 | Bucket or blade fouling C | Steam Turbine | High Pressure Turbine | D1 | Forced - Immediate | 2013 | Coal | CC | 100 | Fossil-Steam | SERC | Off-Peak | 1601.5 | 15 | 1 | 1 | 4014-Bucket or blade fouling C | D1-Forced - Immediate | 100-Fossil-Steam
4014 | Bucket or blade fouling C | Steam Turbine | High Pressure Turbine | D1 | Forced - Immediate | 2013 | Coal | CC | 100 | Fossil-Steam | SERC | Off-Peak | 11291.8 | 26 | 1 | 1 | 4014-Bucket or blade fouling C | D1-Forced - Immediate | 100-Fossil-Steam
4014 | Bucket or blade fouling C | Steam Turbine | High Pressure Turbine | D1 | Forced - Immediate | 2013 | Coal | CC | 100 | Fossil-Steam | SERC | Summer | 51.6667 | 20 | 1 | 1 | 4014-Bucket or blade fouling C | D1-Forced - Immediate | 100-Fossil-Steam
4014 | Bucket or blade fouling C | Steam Turbine | High Pressure Turbine | D1 | Forced - Immediate | 2013 | Coal | CC | 100 | Fossil-Steam | SERC | Summer | 80.25 | 15 | 1 | 1 | 4014-Bucket or blade fouling C | D1-Forced - Immediate | 100-Fossil-Steam
4014 | Bucket or blade fouling C | Steam Turbine | High Pressure Turbine | D1 | Forced - Immediate | 2013 | Coal | CC | 100 | Fossil-Steam | NPCC | Summer | 250.715 | 12.23 | 1 | 1 | 4014-Bucket or blade fouling C | D1-Forced - Immediate | 100-Fossil-Steam
4014 | Bucket or blade fouling C | Steam Turbine | High Pressure Turbine | D1 | Forced - Immediate | 2013 | Coal | CC | 100 | Fossil-Steam | WECC | Summer | 3380.8333 | 5 | 1 | 1 | 4014-Bucket or blade fouling C | D1-Forced - Immediate | 100-Fossil-Steam
4014 | Bucket or blade fouling C | Steam Turbine | High Pressure Turbine | D1 | Forced - Immediate | 2013 | Coal | CC | 100 | Fossil-Steam | SERC | Summer | 11080 | 20 | 1 | 1 | 4014-Bucket or blade fouling C | D1-Forced - Immediate | 100-Fossil-Steam
4014 | Bucket or blade fouling C | Steam Turbine | High Pressure Turbine | D1 | Forced - Immediate | 2013 | Coal | CC | 100 | Fossil-Steam | WECC | Winter | 0.13333 | 4 | 1 | 1 | 4014-Bucket or blade fouling C | D1-Forced - Immediate | 100-Fossil-Steam
4014 | Bucket or blade fouling C | Steam Turbine | High Pressure Turbine | D1 | Forced - Immediate | 2013 | Coal | CC | 100 | Fossil-Steam | WECC | Winter | 4.9333 | 4 | 1 | 1 | 4014-Bucket or blade fouling C | D1-Forced - Immediate | 100-Fossil-Steam
4014 | Bucket or blade fouling C | Steam Turbine | High Pressure Turbine | D1 | Forced - Immediate | 2013 | Coal | CC | 100 | Fossil-Steam | WECC | Winter | 9.3 | 6 | 1 | 1 | 4014-Bucket or blade fouling C | D1-Forced - Immediate | 100-Fossil-Steam
4014 | Bucket or blade fouling C | Steam Turbine | High Pressure Turbine | D1 | Forced - Immediate | 2013 | Coal | CC | 100 | Fossil-Steam | WECC | Winter | 18.4 | 6 | 1 | 1 | 4014-Bucket or blade fouling C | D1-Forced - Immediate | 100-Fossil-Steam
4014 | Bucket or blade fouling C | Steam Turbine | High Pressure Turbine | D1 | Forced - Immediate | 2013 | Coal | CC | 100 | Fossil-Steam | WECC | Winter | 98 | 5 | 1 | 1 | 4014-Bucket or blade fouling C | D1-Forced - Immediate | 100-Fossil-Steam
4014 | Bucket or blade fouling C | Steam Turbine | High Pressure Turbine | D1 | Forced - Immediate | 2013 | Coal | CC | 100 | Fossil-Steam | WECC | Winter | 141 | 10 | 1 | 1 | 4014-Bucket or blade fouling C | D1-Forced - Immediate | 100-Fossil-Steam
4014 | Bucket or blade fouling C | Steam Turbine | High Pressure Turbine | D1 | Forced - Immediate | 2013 | Coal | CC | 100 | Fossil-Steam | MRO | Winter | 1546.1667 | 10 | 1 | 1 | 4014-Bucket or blade fouling C | D1-Forced - Immediate | 100-Fossil-Steam
4014 | Bucket or blade fouling C | Steam Turbine | High Pressure Turbine | D1 | Forced - Immediate | 2013 | Coal | CC | 100 | Fossil-Steam | WECC | Off-Peak | 3.25 | 5 | 1 | 1 | 4014-Bucket or blade fouling C | D1-Forced - Immediate | 100-Fossil-Steam
4014 | Bucket or blade fouling C | Steam Turbine | High Pressure Turbine | D1 | Forced - Immediate | 2013 | Coal | CC | 100 | Fossil-Steam | WECC | Off-Peak | 8.6667 | 5 | 1 | 1 | 4014-Bucket or blade fouling C | D1-Forced - Immediate | 100-Fossil-Steam
4014 | Bucket or blade fouling C | Steam Turbine | High Pressure Turbine | D1 | Forced - Immediate | 2013 | Coal | CC | 100 | Fossil-Steam | WECC | Off-Peak | 132.7333 | 11 | 1 | 1 | 4014-Bucket or blade fouling C | D1-Forced - Immediate | 100-Fossil-Steam
4014 | Bucket or blade fouling C | Steam Turbine | High Pressure Turbine | D1 | Forced - Immediate | 2013 | Coal | CC | 100 | Fossil-Steam | SERC | Off-Peak | 911.1667 | 11 | 1 | 1 | 4014-Bucket or blade fouling C | D1-Forced - Immediate | 100-Fossil-Steam
4014 | Bucket or blade fouling C | Steam Turbine | High Pressure Turbine | D1 | Forced - Immediate | 2013 | Coal | CC | 100 | Fossil-Steam | SERC | Off-Peak | 9658.7833 | 13 | 1 | 1 | 4014-Bucket or blade fouling C | D1-Forced - Immediate | 100-Fossil-Steam
4014 | Bucket or blade fouling C | Steam Turbine | High Pressure Turbine | D1 | Forced - Immediate | 2013 | Coal | CC | 100 | Fossil-Steam | WECC | Winter | 7.75 | 5 | 1 | 1 | 4014-Bucket or blade fouling C | D1-Forced - Immediate | 100-Fossil-Steam
4014 | Bucket or blade fouling C | Steam Turbine | High Pressure Turbine | D1 | Forced - Immediate | 2013 | Coal | CC | 100 | Fossil-Steam | MRO | Winter | 2965.3333 | 10 | 1 | 1 | 4014-Bucket or blade fouling C | D1-Forced - Immediate | 100-Fossil-Steam
4014 | Bucket or blade fouling C | Steam Turbine | High Pressure Turbine | D1 | Forced - Immediate | 2013 | Coal | CC | 100 | Fossil-Steam | MRO | Winter | 3720 | 5 | 1 | 1 | 4014-Bucket or blade fouling C | D1-Forced - Immediate | 100-Fossil-Steam
4014 | Bucket or blade fouling C | Steam Turbine | High Pressure Turbine | D1 | Forced - Immediate | 2013 | Coal | CC | 100 | Fossil-Steam | MRO | Winter | 5184.6667 | 10 | 1 | 1 | 4014-Bucket or blade fouling C | D1-Forced - Immediate | 100-Fossil-Steam
4014 | Bucket or blade fouling C | Steam Turbine | High Pressure Turbine | D1 | Forced - Immediate | 2013 | Coal | CC | 100 | Fossil-Steam | WECC | Off-Peak | 11.8667 | 4 | 1 | 1 | 4014-Bucket or blade fouling C | D1-Forced - Immediate | 100-Fossil-Steam
4014 | Bucket or blade fouling C | Steam Turbine | High Pressure Turbine | D1 | Forced - Immediate | 2013 | Coal | CC | 100 | Fossil-Steam | WECC | Off-Peak | 34.75 | 5 | 1 | 1 | 4014-Bucket or blade fouling C | D1-Forced - Immediate | 100-Fossil-Steam
4014 | Bucket or blade fouling C | Steam Turbine | High Pressure Turbine | D1 | Forced - Immediate | 2013 | Coal | CC | 100 | Fossil-Steam | MRO | Off-Peak | 103.25 | 5 | 1 | 1 | 4014-Bucket or blade fouling C | D1-Forced - Immediate | 100-Fossil-Steam
4014 | Bucket or blade fouling C | Steam Turbine | High Pressure Turbine | D1 | Forced - Immediate | 2013 | Coal | CC | 100 | Fossil-Steam | MRO | Off-Peak | 281 | 10 | 1 | 1 | 4014-Bucket or blade fouling C | D1-Forced - Immediate | 100-Fossil-Steam
4014 | Bucket or blade fouling C | Steam Turbine | High Pressure Turbine | D1 | Forced - Immediate | 2013 | Coal | CC | 100 | Fossil-Steam | MRO | Off-Peak | 2169.1667 | 10 | 1 | 1 | 4014-Bucket or blade fouling C | D1-Forced - Immediate | 100-Fossil-Steam
4014 | Bucket or blade fouling C | Steam Turbine | High Pressure Turbine | D1 | Forced - Immediate | 2013 | Coal | CC | 100 | Fossil-Steam | SERC | Off-Peak | 3695.8167 | 11 | 1 | 1 | 4014-Bucket or blade fouling C | D1-Forced - Immediate | 100-Fossil-Steam
4014 | Bucket or blade fouling C | Steam Turbine | High Pressure Turbine | D1 | Forced - Immediate | 2013 | Coal | CC | 100 | Fossil-Steam | SERC | Off-Peak | 5654.7333 | 11 | 1 | 1 | 4014-Bucket or blade fouling C | D1-Forced - Immediate | 100-Fossil-Steam
4014 | Bucket or blade fouling C | Steam Turbine | High Pressure Turbine | D1 | Forced - Immediate | 2013 | Coal | CC | 100 | Fossil-Steam | SERC | Off-Peak | 9359 | 15 | 1 | 1 | 4014-Bucket or blade fouling C | D1-Forced - Immediate | 100-Fossil-Steam
4014 | Bucket or blade fouling C | Steam Turbine | High Pressure Turbine | D1 | Forced - Immediate | 2013 | Coal | CC | 100 | Fossil-Steam | SERC | Summer | 1083 | 20 | 1 | 1 | 4014-Bucket or blade fouling C | D1-Forced - Immediate | 100-Fossil-Steam
4014 | Bucket or blade fouling C | Steam Turbine | High Pressure Turbine | D1 | Forced - Immediate | 2013 | Coal | CC | 100 | Fossil-Steam | SERC | Summer | 1474.9 | 21 | 1 | 1 | 4014-Bucket or blade fouling C | D1-Forced - Immediate | 100-Fossil-Steam
4014 | Bucket or blade fouling C | Steam Turbine | High Pressure Turbine | D1 | Forced - Immediate | 2013 | Coal | CC | 100 | Fossil-Steam | SERC | Summer | 9820.85 | 29 | 1 | 1 | 4014-Bucket or blade fouling C | D1-Forced - Immediate | 100-Fossil-Steam
4014 | Bucket or blade fouling C | Steam Turbine | High Pressure Turbine | D1 | Forced - Immediate | 2013 | Coal | CC | 100 | Fossil-Steam | WECC | Winter | 0.2 | 6 | 1 | 1 | 4014-Bucket or blade fouling C | D1-Forced - Immediate | 100-Fossil-Steam
4014 | Bucket or blade fouling C | Steam Turbine | High Pressure Turbine | D1 | Forced - Immediate | 2013 | Coal | CC | 100 | Fossil-Steam | WECC | Winter | 0.4 | 6 | 1 | 1 | 4014-Bucket or blade fouling C | D1-Forced - Immediate | 100-Fossil-Steam
4014 | Bucket or blade fouling C | Steam Turbine | High Pressure Turbine | D1 | Forced - Immediate | 2013 | Coal | CC | 100 | Fossil-Steam | WECC | Winter | 35.1 | 9 | 1 | 1 | 4014-Bucket or blade fouling C | D1-Forced - Immediate | 100-Fossil-Steam
4014 | Bucket or blade fouling C | Steam Turbine | High Pressure Turbine | D1 | Forced - Immediate | 2013 | Coal | CC | 100 | Fossil-Steam | WECC | Winter | 209.0667 | 14 | 1 | 1 | 4014-Bucket or blade fouling C | D1-Forced - Immediate | 100-Fossil-Steam
4014 | Bucket or blade fouling C | Steam Turbine | High Pressure Turbine | D1 | Forced - Immediate | 2013 | Coal | CC | 100 | Fossil-Steam | SERC | Winter | 2508.6667 | 5 | 1 | 1 | 4014-Bucket or blade fouling C | D1-Forced - Immediate | 100-Fossil-Steam
4014 | Bucket or blade fouling C | Steam Turbine | High Pressure Turbine | D1 | Forced - Immediate | 2013 | Coal | CC | 100 | Fossil-Steam | SERC | Winter | 8064 | 12 | 1 | 1 | 4014-Bucket or blade fouling C | D1-Forced - Immediate | 100-Fossil-Steam
4014 | Bucket or blade fouling C | Steam Turbine | High Pressure Turbine | D1 | Forced - Immediate | 2013 | Coal | OS | 100 | Fossil-Steam | NPCC | Summer | 52.5 | 9 | 1 | 1 | 4014-Bucket or blade fouling C | D1-Forced - Immediate | 100-Fossil-Steam
4020 | Shaft seals B | Steam Turbine | High Pressure Turbine | D1 | Forced - Immediate | 2013 | Coal | CC | 100 | Fossil-Steam | MRO | Winter | 69523 | 74 | 1 | 1 | 4020-Shaft seals B | D1-Forced - Immediate | 100-Fossil-Steam
4020 | Shaft seals B | Steam Turbine | High Pressure Turbine | U3 | Forced - Postponed | 2013 | Coal | CC | 100 | Fossil-Steam | RFC | Winter | 6089.9999 | 450 | 1 | 1 | 4020-Shaft seals B | U3-Forced - Postponed | 100-Fossil-Steam
4020 | Shaft seals B | Steam Turbine | High Pressure Turbine | D1 | Forced - Immediate | 2013 | Coal | CC | 100 | Fossil-Steam | MRO | Winter | 2144 | 134 | 1 | 1 | 4020-Shaft seals B | D1-Forced - Immediate | 100-Fossil-Steam
4020 | Shaft seals B | Steam Turbine | High Pressure Turbine | D1 | Forced - Immediate | 2013 | Coal | CC | 100 | Fossil-Steam | MRO | Off-Peak | 837.1999 | 84 | 1 | 1 | 4020-Shaft seals B | D1-Forced - Immediate | 100-Fossil-Steam
4020 | Shaft seals B | Steam Turbine | High Pressure Turbine | D1 | Forced - Immediate | 2013 | Coal | CC | 100 | Fossil-Steam | NPCC | Off-Peak | 2601.9467 | 37.1 | 1 | 1 | 4020-Shaft seals B | D1-Forced - Immediate | 100-Fossil-Steam
4020 | Shaft seals B | Steam Turbine | High Pressure Turbine | D1 | Forced - Immediate | 2013 | Coal | CC | 100 | Fossil-Steam | MRO | Off-Peak | 53588.3333 | 74 | 1 | 1 | 4020-Shaft seals B | D1-Forced - Immediate | 100-Fossil-Steam
4020 | Shaft seals B | Steam Turbine | High Pressure Turbine | D1 | Forced - Immediate | 2013 | Coal | CC | 100 | Fossil-Steam | MRO | Winter | 4470 | 149 | 1 | 1 | 4020-Shaft seals B | D1-Forced - Immediate | 100-Fossil-Steam
4020 | Shaft seals B | Steam Turbine | High Pressure Turbine | D1 | Forced - Immediate | 2013 | Gas | GG | 100 | Fossil-Steam | MRO | Summer | 24647 | 105 | 1 | 1 | 4020-Shaft seals B | D1-Forced - Immediate | 100-Fossil-Steam
4020 | Shaft seals B | Steam Turbine | High Pressure Turbine | U1 | Forced - Immediate | 2013 | Gas | GG | 100 | Fossil-Steam | MRO | Winter | 219000 | 25 | 1 | 1 | 4020-Shaft seals B | U1-Forced - Immediate | 100-Fossil-Steam
4020 | Shaft seals B | Steam Turbine | High Pressure Turbine | D1 | Forced - Immediate | 2013 | Coal | CC | 100 | Fossil-Steam | MRO | Off-Peak | 3392.5 | 59 | 1 | 1 | 4020-Shaft seals B | D1-Forced - Immediate | 100-Fossil-Steam
4020 | Shaft seals B | Steam Turbine | High Pressure Turbine | D1 | Forced - Immediate | 2013 | Coal | CC | 100 | Fossil-Steam | MRO | Winter | 1196 | 69 | 1 | 1 | 4020-Shaft seals B | D1-Forced - Immediate | 100-Fossil-Steam
4020 | Shaft seals B | Steam Turbine | High Pressure Turbine | D1 | Forced - Immediate | 2013 | Coal | CC | 100 | Fossil-Steam | MRO | Winter | 1482 | 114 | 1 | 1 | 4020-Shaft seals B | D1-Forced - Immediate | 100-Fossil-Steam
4020 | Shaft seals B | Steam Turbine | High Pressure Turbine | U1 | Forced - Immediate | 2013 | Coal | CC | 100 | Fossil-Steam | NPCC | Off-Peak | 634572.8365 | 637.1 | 1 | 1 | 4020-Shaft seals B | U1-Forced - Immediate | 100-Fossil-Steam
4020 | Shaft seals B | Steam Turbine | High Pressure Turbine | D1 | Forced - Immediate | 2013 | Gas | GG | 850 | Combined Cycle Block | RFC | Off-Peak | 215.9567 | 10.3 | 1 | 1 | 4020-Shaft seals B | D1-Forced - Immediate | 850-Combined Cycle Block
4020 | Shaft seals B | Steam Turbine | High Pressure Turbine | D1 | Forced - Immediate | 2013 | Gas | GG | 850 | Combined Cycle Block | RFC | Summer | 107.9 | 8.3 | 1 | 1 | 4020-Shaft seals B | D1-Forced - Immediate | 850-Combined Cycle Block
4020 | Shaft seals B | Steam Turbine | High Pressure Turbine | D1 | Forced - Immediate | 2013 | Gas | GG | 850 | Combined Cycle Block | RFC | Summer | 222.89 | 9.3 | 1 | 2 | 4020-Shaft seals B | D1-Forced - Immediate | 850-Combined Cycle Block
4020 | Shaft seals B | Steam Turbine | High Pressure Turbine | D1 | Forced - Immediate | 2013 | Gas | GG | 850 | Combined Cycle Block | RFC | Summer | 390.6567 | 16.3 | 1 | 5 | 4020-Shaft seals B | D1-Forced - Immediate | 850-Combined Cycle Block
4020 | Shaft seals B | Steam Turbine | High Pressure Turbine | D1 | Forced - Immediate | 2013 | Gas | GG | 850 | Combined Cycle Block | RFC | Winter | 148.645 | 9.3 | 1 | 1 | 4020-Shaft seals B | D1-Forced - Immediate | 850-Combined Cycle Block
4020 | Shaft seals B | Steam Turbine | High Pressure Turbine | SF | Startup Failure | 2013 | Gas | GG | 850 | Combined Cycle Block | WECC | Summer | 569.3999 | 117 | 1 | 1 | 4020-Shaft seals B | SF-Startup Failure | 850-Combined Cycle Block
4020 | Shaft seals B | Steam Turbine | High Pressure Turbine | D1 | Forced - Immediate | 2013 | Gas | GG | 850 | Combined Cycle Block | RFC | Off-Peak | 79.09 | 3.3 | 1 | 1 | 4020-Shaft seals B | D1-Forced - Immediate | 850-Combined Cycle Block
4020 | Shaft seals B | Steam Turbine | High Pressure Turbine | D1 | Forced - Immediate | 2013 | Gas | GG | 850 | Combined Cycle Block | RFC | Summer | 101.7 | 11.3 | 1 | 1 | 4020-Shaft seals B | D1-Forced - Immediate | 850-Combined Cycle Block
4020 | Shaft seals B | Steam Turbine | High Pressure Turbine | D1 | Forced - Immediate | 2013 | Gas | GG | 850 | Combined Cycle Block | RFC | Summer | 161.8817 | 10.3 | 1 | 1 | 4020-Shaft seals B | D1-Forced - Immediate | 850-Combined Cycle Block
4020 | Shaft seals B | Steam Turbine | High Pressure Turbine | D1 | Forced - Immediate | 2013 | Gas | GG | 850 | Combined Cycle Block | RFC | Summer | 195.6 | 16.3 | 1 | 2 | 4020-Shaft seals B | D1-Forced - Immediate | 850-Combined Cycle Block
4020 | Shaft seals B | Steam Turbine | High Pressure Turbine | D1 | Forced - Immediate | 2013 | Gas | GG | 850 | Combined Cycle Block | RFC | Summer | 198.9233 | 8.3 | 1 | 4 | 4020-Shaft seals B | D1-Forced - Immediate | 850-Combined Cycle Block
4020 | Shaft seals B | Steam Turbine | High Pressure Turbine | D1 | Forced - Immediate | 2013 | Gas | GG | 850 | Combined Cycle Block | RFC | Summer | 395.945 | 3.3 | 1 | 1 | 4020-Shaft seals B | D1-Forced - Immediate | 850-Combined Cycle Block
4020 | Shaft seals B | Steam Turbine | High Pressure Turbine | D1 | Forced - Immediate | 2013 | Gas | GG | 850 | Combined Cycle Block | RFC | Winter | 6.65 | 13.3 | 1 | 1 | 4020-Shaft seals B | D1-Forced - Immediate | 850-Combined Cycle Block
4020 | Shaft seals B | Steam Turbine | High Pressure Turbine | D1 | Forced - Immediate | 2013 | Gas | GG | 850 | Combined Cycle Block | RFC | Off-Peak | 42.845 | 3.3 | 1 | 1 | 4020-Shaft seals B | D1-Forced - Immediate | 850-Combined Cycle Block
4020 | Shaft seals B | Steam Turbine | High Pressure Turbine | D1 | Forced - Immediate | 2013 | Gas | GG | 850 | Combined Cycle Block | RFC | Off-Peak | 55.1233 | 2.3 | 1 | 1 | 4020-Shaft seals B | D1-Forced - Immediate | 850-Combined Cycle Block
4020 | Shaft seals B | Steam Turbine | High Pressure Turbine | D1 | Forced - Immediate | 2013 | Gas | GG | 850 | Combined Cycle Block | RFC | Off-Peak | 111.6 | 9.3 | 1 | 1 | 4020-Shaft seals B | D1-Forced - Immediate | 850-Combined Cycle Block
4020 | Shaft seals B | Steam Turbine | High Pressure Turbine | D1 | Forced - Immediate | 2013 | Gas | GG | 850 | Combined Cycle Block | RFC | Off-Peak | 196.595 | 12.3 | 1 | 1 | 4020-Shaft seals B | D1-Forced - Immediate | 850-Combined Cycle Block
4020 | Shaft seals B | Steam Turbine | High Pressure Turbine | D1 | Forced - Immediate | 2013 | Gas | GG | 850 | Combined Cycle Block | RFC | Off-Peak | 225.6233 | 11.3 | 1 | 1 | 4020-Shaft seals B | D1-Forced - Immediate | 850-Combined Cycle Block
4020 | Shaft seals B | Steam Turbine | High Pressure Turbine | D1 | Forced - Immediate | 2013 | Gas | GG | 850 | Combined Cycle Block | RFC | Summer | 174.9567 | 7.3 | 1 | 6 | 4020-Shaft seals B | D1-Forced - Immediate | 850-Combined Cycle Block
4020 | Shaft seals B | Steam Turbine | High Pressure Turbine | D1 | Forced - Immediate | 2013 | Gas | GG | 850 | Combined Cycle Block | RFC | Summer | 225.8783 | 13.3 | 1 | 1 | 4020-Shaft seals B | D1-Forced - Immediate | 850-Combined Cycle Block
4020 | Shaft seals B | Steam Turbine | High Pressure Turbine | D1 | Forced - Immediate | 2013 | Gas | GG | 850 | Combined Cycle Block | RFC | Summer | 342.7233 | 14.3 | 1 | 4 | 4020-Shaft seals B | D1-Forced - Immediate | 850-Combined Cycle Block
4020 | Shaft seals B | Steam Turbine | High Pressure Turbine | D1 | Forced - Immediate | 2013 | Gas | GG | 850 | Combined Cycle Block | RFC | Off-Peak | 36.2567 | 7.3 | 1 | 1 | 4020-Shaft seals B | D1-Forced - Immediate | 850-Combined Cycle Block
4020 | Shaft seals B | Steam Turbine | High Pressure Turbine | D1 | Forced - Immediate | 2013 | Gas | GG | 850 | Combined Cycle Block | RFC | Off-Peak | 222.89 | 9.3 | 1 | 1 | 4020-Shaft seals B | D1-Forced - Immediate | 850-Combined Cycle Block
4020 | Shaft seals B | Steam Turbine | High Pressure Turbine | D1 | Forced - Immediate | 2013 | Gas | GG | 850 | Combined Cycle Block | RFC | Off-Peak | 556.87 | 23.3 | 1 | 1 | 4020-Shaft seals B | D1-Forced - Immediate | 850-Combined Cycle Block
4020 | Shaft seals B | Steam Turbine | High Pressure Turbine | D1 | Forced - Immediate | 2013 | Gas | GG | 850 | Combined Cycle Block | RFC | Summer | 150.99 | 6.3 | 1 | 3 | 4020-Shaft seals B | D1-Forced - Immediate | 850-Combined Cycle Block
4020 | Shaft seals B | Steam Turbine | High Pressure Turbine | D1 | Forced - Immediate | 2013 | Gas | GG | 850 | Combined Cycle Block | RFC | Summer | 270.8233 | 11.3 | 1 | 8 | 4020-Shaft seals B | D1-Forced - Immediate | 850-Combined Cycle Block
4020 | Shaft seals B | Steam Turbine | High Pressure Turbine | D1 | Forced - Immediate | 2013 | Gas | GG | 850 | Combined Cycle Block | RFC | Summer | 318.9783 | 13.3 | 1 | 1 | 4020-Shaft seals B | D1-Forced - Immediate | 850-Combined Cycle Block
4020 | Shaft seals B | Steam Turbine | High Pressure Turbine | D1 | Forced - Immediate | 2013 | Gas | GG | 850 | Combined Cycle Block | RFC | Summer | 366.69 | 15.3 | 1 | 4 | 4020-Shaft seals B | D1-Forced - Immediate | 850-Combined Cycle Block
4020 | Shaft seals B | Steam Turbine | High Pressure Turbine | D1 | Forced - Immediate | 2013 | Gas | GG | 850 | Combined Cycle Block | RFC | Summer | 438.59 | 18.3 | 1 | 1 | 4020-Shaft seals B | D1-Forced - Immediate | 850-Combined Cycle Block
4020 | Shaft seals B | Steam Turbine | High Pressure Turbine | D1 | Forced - Immediate | 2013 | Gas | GG | 850 | Combined Cycle Block | RFC | Summer | 440.7 | 11.3 | 1 | 1 | 4020-Shaft seals B | D1-Forced - Immediate | 850-Combined Cycle Block
4020 | Shaft seals B | Steam Turbine | High Pressure Turbine | D1 | Forced - Immediate | 2013 | Gas | GG | 850 | Combined Cycle Block | RFC | Winter | 125.895 | 6.3 | 1 | 1 | 4020-Shaft seals B | D1-Forced - Immediate | 850-Combined Cycle Block
4020 | Shaft seals B | Steam Turbine | High Pressure Turbine | D1 | Forced - Immediate | 2013 | Gas | GG | 850 | Combined Cycle Block | RFC | Off-Peak | 80.3 | 7.3 | 1 | 1 | 4020-Shaft seals B | D1-Forced - Immediate | 850-Combined Cycle Block
4020 | Shaft seals B | Steam Turbine | High Pressure Turbine | D1 | Forced - Immediate | 2013 | Gas | GG | 850 | Combined Cycle Block | RFC | Summer | 79.09 | 3.3 | 1 | 1 | 4020-Shaft seals B | D1-Forced - Immediate | 850-Combined Cycle Block
4020 | Shaft seals B | Steam Turbine | High Pressure Turbine | D1 | Forced - Immediate | 2013 | Gas | GG | 850 | Combined Cycle Block | RFC | Summer | 182.4617 | 8.3 | 1 | 1 | 4020-Shaft seals B | D1-Forced - Immediate | 850-Combined Cycle Block
4020 | Shaft seals B | Steam Turbine | High Pressure Turbine | D1 | Forced - Immediate | 2013 | Gas | GG | 850 | Combined Cycle Block | RFC | Summer | 246.8567 | 10.3 | 1 | 6 | 4020-Shaft seals B | D1-Forced - Immediate | 850-Combined Cycle Block
4020 | Shaft seals B | Steam Turbine | High Pressure Turbine | D1 | Forced - Immediate | 2013 | Gas | GG | 850 | Combined Cycle Block | RFC | Summer | 294.79 | 12.3 | 1 | 8 | 4020-Shaft seals B | D1-Forced - Immediate | 850-Combined Cycle Block
4020 | Shaft seals B | Steam Turbine | High Pressure Turbine | D1 | Forced - Immediate | 2013 | Gas | GG | 850 | Combined Cycle Block | RFC | Summer | 414.6233 | 17.3 | 1 | 8 | 4020-Shaft seals B | D1-Forced - Immediate | 850-Combined Cycle Block
4020 | Shaft seals B | Steam Turbine | High Pressure Turbine | D1 | Forced - Immediate | 2013 | Gas | GG | 850 | Combined Cycle Block | RFC | Summer | 462.5567 | 19.3 | 1 | 2 | 4020-Shaft seals B | D1-Forced - Immediate | 850-Combined Cycle Block
4020 | Shaft seals B | Steam Turbine | High Pressure Turbine | D1 | Forced - Immediate | 2013 | Gas | GG | 850 | Combined Cycle Block | RFC | Summer | 534.4567 | 22.3 | 1 | 2 | 4020-Shaft seals B | D1-Forced - Immediate | 850-Combined Cycle Block
4020 | Shaft seals B | Steam Turbine | High Pressure Turbine | D1 | Forced - Immediate | 2013 | Gas | GG | 850 | Combined Cycle Block | RFC | Off-Peak | 103.0567 | 4.3 | 1 | 1 | 4020-Shaft seals B | D1-Forced - Immediate | 850-Combined Cycle Block
4020 | Shaft seals B | Steam Turbine | High Pressure Turbine | D1 | Forced - Immediate | 2013 | Gas | GG | 850 | Combined Cycle Block | RFC | Off-Peak | 116.0617 | 8.3 | 1 | 1 | 4020-Shaft seals B | D1-Forced - Immediate | 850-Combined Cycle Block
4020 | Shaft seals B | Steam Turbine | High Pressure Turbine | D1 | Forced - Immediate | 2013 | Gas | GG | 850 | Combined Cycle Block | RFC | Off-Peak | 207.6 | 17.3 | 1 | 1 | 4020-Shaft seals B | D1-Forced - Immediate | 850-Combined Cycle Block
4020 | Shaft seals B | Steam Turbine | High Pressure Turbine | D1 | Forced - Immediate | 2013 | Gas | GG | 850 | Combined Cycle Block | RFC | Summer | 318.7567 | 13.3 | 1 | 7 | 4020-Shaft seals B | D1-Forced - Immediate | 850-Combined Cycle Block
4020 | Shaft seals B | Steam Turbine | High Pressure Turbine | D1 | Forced - Immediate | 2013 | Gas | GG | 850 | Combined Cycle Block | RFC | Off-Peak | 127.0233 | 5.3 | 1 | 1 | 4020-Shaft seals B | D1-Forced - Immediate | 850-Combined Cycle Block
4020 | Shaft seals B | Steam Turbine | High Pressure Turbine | D1 | Forced - Immediate | 2013 | Gas | GG | 850 | Combined Cycle Block | RFC | Summer | 103.0567 | 4.3 | 1 | 1 | 4020-Shaft seals B | D1-Forced - Immediate | 850-Combined Cycle Block
4020 | Shaft seals B | Steam Turbine | High Pressure Turbine | D1 | Forced - Immediate | 2013 | Gas | GG | 850 | Combined Cycle Block | RFC | Summer | 316.52 | 19.3 | 1 | 1 | 4020-Shaft seals B | D1-Forced - Immediate | 850-Combined Cycle Block
4020 | Shaft seals B | Steam Turbine | High Pressure Turbine | D1 | Forced - Immediate | 2013 | Gas | GG | 850 | Combined Cycle Block | RFC | Summer | 388.8 | 24.3 | 1 | 1 | 4020-Shaft seals B | D1-Forced - Immediate | 850-Combined Cycle Block
4020 | Shaft seals B | Steam Turbine | High Pressure Turbine | D1 | Forced - Immediate | 2013 | Gas | GG | 850 | Combined Cycle Block | RFC | Summer | 486.5233 | 20.3 | 1 | 2 | 4020-Shaft seals B | D1-Forced - Immediate | 850-Combined Cycle Block
4020 | Shaft seals B | Steam Turbine | High Pressure Turbine | D1 | Forced - Immediate | 2013 | Gas | GG | 850 | Combined Cycle Block | RFC | Summer | 510.49 | 21.3 | 1 | 1 | 4020-Shaft seals B | D1-Forced - Immediate | 850-Combined Cycle Block
4020 | Shaft seals B | Steam Turbine | High Pressure Turbine | D1 | Forced - Immediate | 2013 | Gas | GG | 850 | Combined Cycle Block | RFC | Summer | 637.9567 | 13.3 | 1 | 1 | 4020-Shaft seals B | D1-Forced - Immediate | 850-Combined Cycle Block
4020 | Shaft seals B | Steam Turbine | High Pressure Turbine | D1 | Forced - Immediate | 2013 | Gas | GG | 850 | Combined Cycle Block | RFC | Off-Peak | 174.9567 | 7.3 | 1 | 2 | 4020-Shaft seals B | D1-Forced - Immediate | 850-Combined Cycle Block
4020 | Shaft seals B | Steam Turbine | High Pressure Turbine | D1 | Forced - Immediate | 2013 | Gas | GG | 850 | Combined Cycle Block | RFC | Summer | 65.5783 | 7.3 | 1 | 1 | 4020-Shaft seals B | D1-Forced - Immediate | 850-Combined Cycle Block
4020 | Shaft seals B | Steam Turbine | High Pressure Turbine | D1 | Forced - Immediate | 2013 | Gas | GG | 850 | Combined Cycle Block | RFC | Summer | 113.3 | 10.3 | 1 | 1 | 4020-Shaft seals B | D1-Forced - Immediate | 850-Combined Cycle Block
4020 | Shaft seals B | Steam Turbine | High Pressure Turbine | D1 | Forced - Immediate | 2013 | Gas | GG | 850 | Combined Cycle Block | RFC | Summer | 116.095 | 9.3 | 1 | 1 | 4020-Shaft seals B | D1-Forced - Immediate | 850-Combined Cycle Block
4020 | Shaft seals B | Steam Turbine | High Pressure Turbine | D1 | Forced - Immediate | 2013 | Gas | GG | 850 | Combined Cycle Block | RFC | Summer | 158.2 | 11.3 | 1 | 1 | 4020-Shaft seals B | D1-Forced - Immediate | 850-Combined Cycle Block
4020 | Shaft seals B | Steam Turbine | High Pressure Turbine | U1 | Forced - Immediate | 2013 | Waste Heat | WH | 852 | CC steam units | SERC | Winter | 162 | 180 | 1 | 1 | 4020-Shaft seals B | U1-Forced - Immediate | 852-CC steam units
4030 | Rotor shaft C | Steam Turbine | High Pressure Turbine | U1 | Forced - Immediate | 2013 | Coal | CC | 100 | Fossil-Steam | RFC | Off-Peak | 19198.1665 | 635 | 1 | 1 | 4030-Rotor shaft C | U1-Forced - Immediate | 100-Fossil-Steam
4030 | Rotor shaft C | Steam Turbine | High Pressure Turbine | U1 | Forced - Immediate | 2013 | Gas | GG | 100 | Fossil-Steam | RFC | Off-Peak | 2211.0828 | 785 | 1 | 1 | 4030-Rotor shaft C | U1-Forced - Immediate | 100-Fossil-Steam
4030 | Rotor shaft C | Steam Turbine | High Pressure Turbine | U1 | Forced - Immediate | 2013 | Gas | GG | 100 | Fossil-Steam | TRE | Off-Peak | 256375 | 175 | 1 | 1 | 4030-Rotor shaft C | U1-Forced - Immediate | 100-Fossil-Steam
4030 | Rotor shaft C | Steam Turbine | High Pressure Turbine | U1 | Forced - Immediate | 2013 | Gas | GG | 100 | Fossil-Steam | MRO | Summer | 10133.1 | 243 | 1 | 1 | 4030-Rotor shaft C | U1-Forced - Immediate | 100-Fossil-Steam
4030 | Rotor shaft C | Steam Turbine | High Pressure Turbine | U1 | Forced - Immediate | 2013 | Gas | GG | 100 | Fossil-Steam | TRE | Summer | 126000 | 175 | 1 | 1 | 4030-Rotor shaft C | U1-Forced - Immediate | 100-Fossil-Steam
4030 | Rotor shaft C | Steam Turbine | High Pressure Turbine | U1 | Forced - Immediate | 2013 | Gas | GG | 100 | Fossil-Steam | RFC | Summer | 2930.6664 | 785 | 1 | 1 | 4030-Rotor shaft C | U1-Forced - Immediate | 100-Fossil-Steam
4030 | Rotor shaft C | Steam Turbine | High Pressure Turbine | U1 | Forced - Immediate | 2013 | Gas | GG | 100 | Fossil-Steam | TRE | Summer | 130200 | 175 | 1 | 2 | 4030-Rotor shaft C | U1-Forced - Immediate | 100-Fossil-Steam
4030 | Rotor shaft C | Steam Turbine | High Pressure Turbine | U1 | Forced - Immediate | 2013 | Gas | GG | 100 | Fossil-Steam | TRE | Off-Peak | 893435.7332 | 412 | 1 | 1 | 4030-Rotor shaft C | U1-Forced - Immediate | 100-Fossil-Steam
4030 | Rotor shaft C | Steam Turbine | High Pressure Turbine | U1 | Forced - Immediate | 2013 | Gas | GG | 100 | Fossil-Steam | RFC | Summer | 1177.5 | 785 | 1 | 1 | 4030-Rotor shaft C | U1-Forced - Immediate | 100-Fossil-Steam
4030 | Rotor shaft C | Steam Turbine | High Pressure Turbine | U1 | Forced - Immediate | 2013 | Gas | GG | 100 | Fossil-Steam | WECC | Off-Peak | 195.8665 | 226 | 1 | 1 | 4030-Rotor shaft C | U1-Forced - Immediate | 100-Fossil-Steam
4030 | Rotor shaft C | Steam Turbine | High Pressure Turbine | U1 | Forced - Immediate | 2013 | Gas | GG | 100 | Fossil-Steam | TRE | Off-Peak | 130200 | 175 | 1 | 1 | 4030-Rotor shaft C | U1-Forced - Immediate | 100-Fossil-Steam
4030 | Rotor shaft C | Steam Turbine | High Pressure Turbine | D1 | Forced - Immediate | 2013 | Gas | GG | 850 | Combined Cycle Block | RFC | Off-Peak | 5452.3424 | 670.37 | 1 | 1 | 4030-Rotor shaft C | D1-Forced - Immediate | 850-Combined Cycle Block
4030 | Rotor shaft C | Steam Turbine | High Pressure Turbine | U1 | Forced - Immediate | 2013 | Gas | GG | 850 | Combined Cycle Block | RFC | Off-Peak | 3606.9475 | 810.55 | 1 | 1 | 4030-Rotor shaft C | U1-Forced - Immediate | 850-Combined Cycle Block
4030 | Rotor shaft C | Steam Turbine | High Pressure Turbine | U1 | Forced - Immediate | 2013 | Gas | GG | 850 | Combined Cycle Block | RFC | Winter | 253381.14 | 828.72 | 1 | 1 | 4030-Rotor shaft C | U1-Forced - Immediate | 850-Combined Cycle Block
4030 | Rotor shaft C | Steam Turbine | High Pressure Turbine | D1 | Forced - Immediate | 2013 | Gas | GG | 850 | Combined Cycle Block | RFC | Summer | 14.4 | 32 | 1 | 1 | 4030-Rotor shaft C | D1-Forced - Immediate | 850-Combined Cycle Block
4030 | Rotor shaft C | Steam Turbine | High Pressure Turbine | U1 | Forced - Immediate | 2013 | Gas | GG | 850 | Combined Cycle Block | RFC | Off-Peak | 346118.9095 | 825.37 | 1 | 1 | 4030-Rotor shaft C | U1-Forced - Immediate | 850-Combined Cycle Block
4030 | Rotor shaft C | Steam Turbine | High Pressure Turbine | D1 | Forced - Immediate | 2013 | Gas | GG | 850 | Combined Cycle Block | RFC | Off-Peak | 1467.128 | 282.14 | 1 | 1 | 4030-Rotor shaft C | D1-Forced - Immediate | 850-Combined Cycle Block
4030 | Rotor shaft C | Steam Turbine | High Pressure Turbine | D1 | Forced - Immediate | 2013 | Gas | GG | 850 | Combined Cycle Block | TRE | Summer | 398.6663 | 520 | 1 | 1 | 4030-Rotor shaft C | D1-Forced - Immediate | 850-Combined Cycle Block
4030 | Rotor shaft C | Steam Turbine | High Pressure Turbine | U1 | Forced - Immediate | 2013 | Gas | GG | 850 | Combined Cycle Block | RFC | Winter | 877159.5574 | 826.82 | 1 | 1 | 4030-Rotor shaft C | U1-Forced - Immediate | 850-Combined Cycle Block
4030 | Rotor shaft C | Steam Turbine | High Pressure Turbine | D1 | Forced - Immediate | 2013 | Gas | GG | 850 | Combined Cycle Block | RFC | Off-Peak | 18024.4823 | 558.61 | 1 | 1 | 4030-Rotor shaft C | D1-Forced - Immediate | 850-Combined Cycle Block
4030 | Rotor shaft C | Steam Turbine | High Pressure Turbine | U1 | Forced - Immediate | 2013 | Waste Heat | WH | 852 | CC steam units | WECC | Off-Peak | 151.0766 | 74.3 | 1 | 1 | 4030-Rotor shaft C | U1-Forced - Immediate | 852-CC steam units
4030 | Rotor shaft C | Steam Turbine | High Pressure Turbine | U1 | Forced - Immediate | 2013 | Waste Heat | WH | 852 | CC steam units | WECC | Off-Peak | 3253.1016 | 74.3 | 1 | 1 | 4030-Rotor shaft C | U1-Forced - Immediate | 852-CC steam units
4030 | Rotor shaft C | Steam Turbine | High Pressure Turbine | U1 | Forced - Immediate | 2013 | Waste Heat | WH | 852 | CC steam units | WECC | Off-Peak | 477.9966 | 74.3 | 1 | 1 | 4030-Rotor shaft C | U1-Forced - Immediate | 852-CC steam units
4030 | Rotor shaft C | Steam Turbine | High Pressure Turbine | U1 | Forced - Immediate | 2013 | Waste Heat | WH | 852 | CC steam units | WECC | Summer | 473.0433 | 74.3 | 1 | 1 | 4030-Rotor shaft C | U1-Forced - Immediate | 852-CC steam units
4030 | Rotor shaft C | Steam Turbine | High Pressure Turbine | U1 | Forced - Immediate | 2013 | Waste Heat | WH | 852 | CC steam units | WECC | Off-Peak | 230 | 184 | 1 | 1 | 4030-Rotor shaft C | U1-Forced - Immediate | 852-CC steam units
4030 | Rotor shaft C | Steam Turbine | High Pressure Turbine | SF | Startup Failure | 2013 | Waste Heat | WH | 852 | CC steam units | WECC | Summer | 291.0083 | 74.3 | 1 | 1 | 4030-Rotor shaft C | SF-Startup Failure | 852-CC steam units
4030 | Rotor shaft C | Steam Turbine | High Pressure Turbine | U1 | Forced - Immediate | 2013 | Waste Heat | WH | 852 | CC steam units | WECC | Off-Peak | 351.6866 | 74.3 | 1 | 1 | 4030-Rotor shaft C | U1-Forced - Immediate | 852-CC steam units
4030 | Rotor shaft C | Steam Turbine | High Pressure Turbine | SF | Startup Failure | 2013 | Waste Heat | WH | 852 | CC steam units | WECC | Summer | 629.0733 | 74.3 | 1 | 1 | 4030-Rotor shaft C | SF-Startup Failure | 852-CC steam units
4030 | Rotor shaft C | Steam Turbine | High Pressure Turbine | U1 | Forced - Immediate | 2013 | Waste Heat | WH | 852 | CC steam units | WECC | Summer | 209.2783 | 74.3 | 1 | 1 | 4030-Rotor shaft C | U1-Forced - Immediate | 852-CC steam units
4030 | Rotor shaft C | Steam Turbine | High Pressure Turbine | U1 | Forced - Immediate | 2013 | Waste Heat | WH | 852 | CC steam units | WECC | Summer | 455.7066 | 74.3 | 1 | 1 | 4030-Rotor shaft C | U1-Forced - Immediate | 852-CC steam units
4030 | Rotor shaft C | Steam Turbine | High Pressure Turbine | U1 | Forced - Immediate | 2013 | Waste Heat | WH | 852 | CC steam units | WECC | Summer | 1060.0133 | 74.3 | 1 | 1 | 4030-Rotor shaft C | U1-Forced - Immediate | 852-CC steam units
4030 | Rotor shaft C | Steam Turbine | High Pressure Turbine | U1 | Forced - Immediate | 2013 | Waste Heat | WH | 852 | CC steam units | WECC | Summer | 1732.4283 | 74.3 | 1 | 1 | 4030-Rotor shaft C | U1-Forced - Immediate | 852-CC steam units
4030 | Rotor shaft C | Steam Turbine | High Pressure Turbine | U1 | Forced - Immediate | 2013 | Waste Heat | WH | 852 | CC steam units | WECC | Winter | 539.9133 | 74.3 | 1 | 1 | 4030-Rotor shaft C | U1-Forced - Immediate | 852-CC steam units
4030 | Rotor shaft C | Steam Turbine | High Pressure Turbine | U1 | Forced - Immediate | 2013 | Waste Heat | WH | 852 | CC steam units | WECC | Off-Peak | 1669.2733 | 74.3 | 1 | 1 | 4030-Rotor shaft C | U1-Forced - Immediate | 852-CC steam units
4030 | Rotor shaft C | Steam Turbine | High Pressure Turbine | U1 | Forced - Immediate | 2013 | Waste Heat | WH | 852 | CC steam units | WECC | Off-Peak | 3057.445 | 74.3 | 1 | 1 | 4030-Rotor shaft C | U1-Forced - Immediate | 852-CC steam units
4030 | Rotor shaft C | Steam Turbine | High Pressure Turbine | U1 | Forced - Immediate | 2013 | Waste Heat | WH | 852 | CC steam units | WECC | Summer | 482.95 | 74.3 | 1 | 1 | 4030-Rotor shaft C | U1-Forced - Immediate | 852-CC steam units
4030 | Rotor shaft C | Steam Turbine | High Pressure Turbine | U1 | Forced - Immediate | 2013 | Waste Heat | WH | 852 | CC steam units | WECC | Summer | 1043.915 | 74.3 | 1 | 1 | 4030-Rotor shaft C | U1-Forced - Immediate | 852-CC steam units
4030 | Rotor shaft C | Steam Turbine | High Pressure Turbine | U1 | Forced - Immediate | 2013 | Waste Heat | WH | 852 | CC steam units | WECC | Summer | 175350.4766 | 74.3 | 1 | 1 | 4030-Rotor shaft C | U1-Forced - Immediate | 852-CC steam units
4030 | Rotor shaft C | Steam Turbine | High Pressure Turbine | D1 | Forced - Immediate | 2013 | Gas | GG | 860 | Co-generator Block | RFC | Off-Peak | 50.4166 | 55 | 1 | 1 | 4030-Rotor shaft C | D1-Forced - Immediate | 860-Co-generator Block
4040 | Bearings C | Steam Turbine | High Pressure Turbine | D1 | Forced - Immediate | 2013 | Coal | CC | 100 | Fossil-Steam | RFC | Off-Peak | 564.6666 | 40 | 1 | 1 | 4040-Bearings C | D1-Forced - Immediate | 100-Fossil-Steam
4040 | Bearings C | Steam Turbine | High Pressure Turbine | D1 | Forced - Immediate | 2013 | Coal | CC | 100 | Fossil-Steam | RFC | Off-Peak | 1490.5 | 110 | 1 | 1 | 4040-Bearings C | D1-Forced - Immediate | 100-Fossil-Steam
4040 | Bearings C | Steam Turbine | High Pressure Turbine | D1 | Forced - Immediate | 2013 | Coal | CC | 100 | Fossil-Steam | RFC | Summer | 19656.6666 | 50 | 1 | 1 | 4040-Bearings C | D1-Forced - Immediate | 100-Fossil-Steam
4040 | Bearings C | Steam Turbine | High Pressure Turbine | D1 | Forced - Immediate | 2013 | Coal | CC | 100 | Fossil-Steam | RFC | Winter | 1174.25 | 15 | 1 | 1 | 4040-Bearings C | D1-Forced - Immediate | 100-Fossil-Steam
4040 | Bearings C | Steam Turbine | High Pressure Turbine | D2 | Forced - Delayed | 2013 | Coal | LI | 100 | Fossil-Steam | TRE | Off-Peak | 228.75 | 75 | 1 | 1 | 4040-Bearings C | D2-Forced - Delayed | 100-Fossil-Steam
4040 | Bearings C | Steam Turbine | High Pressure Turbine | D2 | Forced - Delayed | 2013 | Coal | LI | 100 | Fossil-Steam | TRE | Off-Peak | 3292.5 | 150 | 1 | 1 | 4040-Bearings C | D2-Forced - Delayed | 100-Fossil-Steam
4040 | Bearings C | Steam Turbine | High Pressure Turbine | D2 | Forced - Delayed | 2013 | Coal | LI | 100 | Fossil-Steam | TRE | Winter | 43.75 | 35 | 1 | 1 | 4040-Bearings C | D2-Forced - Delayed | 100-Fossil-Steam
4040 | Bearings C | Steam Turbine | High Pressure Turbine | U1 | Forced - Immediate | 2013 | Coal | CC | 100 | Fossil-Steam | RFC | Off-Peak | 1457.5 | 265 | 1 | 1 | 4040-Bearings C | U1-Forced - Immediate | 100-Fossil-Steam
4040 | Bearings C | Steam Turbine | High Pressure Turbine | U1 | Forced - Immediate | 2013 | Coal | CC | 100 | Fossil-Steam | RFC | Off-Peak | 2825.75 | 635 | 1 | 1 | 4040-Bearings C | U1-Forced - Immediate | 100-Fossil-Steam
4040 | Bearings C | Steam Turbine | High Pressure Turbine | U1 | Forced - Immediate | 2013 | Coal | CC | 100 | Fossil-Steam | RFC | Off-Peak | 51008.0832 | 265 | 1 | 1 | 4040-Bearings C | U1-Forced - Immediate | 100-Fossil-Steam
4040 | Bearings C | Steam Turbine | High Pressure Turbine | U1 | Forced - Immediate | 2013 | Coal | CC | 100 | Fossil-Steam | RFC | Summer | 8907.8331 | 290 | 1 | 1 | 4040-Bearings C | U1-Forced - Immediate | 100-Fossil-Steam
4040 | Bearings C | Steam Turbine | High Pressure Turbine | U1 | Forced - Immediate | 2013 | Coal | CC | 100 | Fossil-Steam | MRO | Winter | 190.7666 | 97 | 1 | 1 | 4040-Bearings C | U1-Forced - Immediate | 100-Fossil-Steam
4040 | Bearings C | Steam Turbine | High Pressure Turbine | D1 | Forced - Immediate | 2013 | Coal | CC | 100 | Fossil-Steam | RFC | Off-Peak | 1863 | 30 | 1 | 1 | 4040-Bearings C | D1-Forced - Immediate | 100-Fossil-Steam
4040 | Bearings C | Steam Turbine | High Pressure Turbine | D1 | Forced - Immediate | 2013 | Coal | CC | 100 | Fossil-Steam | RFC | Summer | 1032 | 10 | 1 | 1 | 4040-Bearings C | D1-Forced - Immediate | 100-Fossil-Steam
4040 | Bearings C | Steam Turbine | High Pressure Turbine | D1 | Forced - Immediate | 2013 | Coal | CC | 100 | Fossil-Steam | RFC | Summer | 1354 | 15 | 1 | 1 | 4040-Bearings C | D1-Forced - Immediate | 100-Fossil-Steam
4040 | Bearings C | Steam Turbine | High Pressure Turbine | D1 | Forced - Immediate | 2013 | Coal | CC | 100 | Fossil-Steam | RFC | Winter | 33.6667 | 20 | 1 | 1 | 4040-Bearings C | D1-Forced - Immediate | 100-Fossil-Steam
4040 | Bearings C | Steam Turbine | High Pressure Turbine | D1 | Forced - Immediate | 2013 | Coal | CC | 100 | Fossil-Steam | RFC | Winter | 680.8333 | 50 | 1 | 1 | 4040-Bearings C | D1-Forced - Immediate | 100-Fossil-Steam
4040 | Bearings C | Steam Turbine | High Pressure Turbine | D2 | Forced - Delayed | 2013 | Coal | LI | 100 | Fossil-Steam | TRE | Summer | 1353.3333 | 175 | 1 | 1 | 4040-Bearings C | D2-Forced - Delayed | 100-Fossil-Steam
4040 | Bearings C | Steam Turbine | High Pressure Turbine | D2 | Forced - Delayed | 2013 | Coal | LI | 100 | Fossil-Steam | TRE | Winter | 23.8333 | 65 | 1 | 1 | 4040-Bearings C | D2-Forced - Delayed | 100-Fossil-Steam
4040 | Bearings C | Steam Turbine | High Pressure Turbine | U1 | Forced - Immediate | 2013 | Coal | CC | 100 | Fossil-Steam | SERC | Off-Peak | 3697.0499 | 441 | 1 | 1 | 4040-Bearings C | U1-Forced - Immediate | 100-Fossil-Steam
4040 | Bearings C | Steam Turbine | High Pressure Turbine | U3 | Forced - Postponed | 2013 | Coal | LI | 100 | Fossil-Steam | MRO | Winter | 5717.833 | 455 | 1 | 1 | 4040-Bearings C | U3-Forced - Postponed | 100-Fossil-Steam
4040 | Bearings C | Steam Turbine | High Pressure Turbine | D1 | Forced - Immediate | 2013 | Coal | CC | 100 | Fossil-Steam | RFC | Summer | 481.4 | 87 | 1 | 1 | 4040-Bearings C | D1-Forced - Immediate | 100-Fossil-Steam
4040 | Bearings C | Steam Turbine | High Pressure Turbine | D1 | Forced - Immediate | 2013 | Coal | CC | 100 | Fossil-Steam | RFC | Summer | 4188 | 80 | 1 | 1 | 4040-Bearings C | D1-Forced - Immediate | 100-Fossil-Steam
4040 | Bearings C | Steam Turbine | High Pressure Turbine | D1 | Forced - Immediate | 2013 | Coal | CC | 100 | Fossil-Steam | RFC | Winter | 456.5 | 30 | 1 | 1 | 4040-Bearings C | D1-Forced - Immediate | 100-Fossil-Steam
4040 | Bearings C | Steam Turbine | High Pressure Turbine | D2 | Forced - Delayed | 2013 | Coal | LI | 100 | Fossil-Steam | TRE | Off-Peak | 53.0833 | 65 | 1 | 1 | 4040-Bearings C | D2-Forced - Delayed | 100-Fossil-Steam
4040 | Bearings C | Steam Turbine | High Pressure Turbine | U1 | Forced - Immediate | 2013 | Coal | CC | 100 | Fossil-Steam | WECC | Winter | 428.3333 | 100 | 1 | 1 | 4040-Bearings C | U1-Forced - Immediate | 100-Fossil-Steam
4040 | Bearings C | Steam Turbine | High Pressure Turbine | U1 | Forced - Immediate | 2013 | Coal | CC | 100 | Fossil-Steam | WECC | Winter | 847.8999 | 417 | 1 | 1 | 4040-Bearings C | U1-Forced - Immediate | 100-Fossil-Steam
4040 | Bearings C | Steam Turbine | High Pressure Turbine | U1 | Forced - Immediate | 2013 | Gas | GG | 100 | Fossil-Steam | WECC | Off-Peak | 449.0831 | 317 | 1 | 1 | 4040-Bearings C | U1-Forced - Immediate | 100-Fossil-Steam
4040 | Bearings C | Steam Turbine | High Pressure Turbine | D1 | Forced - Immediate | 2013 | Coal | CC | 100 | Fossil-Steam | RFC | Off-Peak | 8.0166 | 37 | 1 | 1 | 4040-Bearings C | D1-Forced - Immediate | 100-Fossil-Steam
4040 | Bearings C | Steam Turbine | High Pressure Turbine | D1 | Forced - Immediate | 2013 | Coal | CC | 100 | Fossil-Steam | RFC | Off-Peak | 16.6667 | 25 | 1 | 1 | 4040-Bearings C | D1-Forced - Immediate | 100-Fossil-Steam
4040 | Bearings C | Steam Turbine | High Pressure Turbine | D1 | Forced - Immediate | 2013 | Coal | CC | 100 | Fossil-Steam | RFC | Off-Peak | 66.25 | 75 | 1 | 1 | 4040-Bearings C | D1-Forced - Immediate | 100-Fossil-Steam
4040 | Bearings C | Steam Turbine | High Pressure Turbine | D1 | Forced - Immediate | 2013 | Coal | CC | 100 | Fossil-Steam | RFC | Off-Peak | 585 | 100 | 1 | 1 | 4040-Bearings C | D1-Forced - Immediate | 100-Fossil-Steam
4040 | Bearings C | Steam Turbine | High Pressure Turbine | D1 | Forced - Immediate | 2013 | Coal | CC | 100 | Fossil-Steam | RFC | Summer | 1442 | 60 | 1 | 1 | 4040-Bearings C | D1-Forced - Immediate | 100-Fossil-Steam
4040 | Bearings C | Steam Turbine | High Pressure Turbine | D1 | Forced - Immediate | 2013 | Coal | CC | 100 | Fossil-Steam | RFC | Summer | 1903.0833 | 205 | 1 | 1 | 4040-Bearings C | D1-Forced - Immediate | 100-Fossil-Steam
4040 | Bearings C | Steam Turbine | High Pressure Turbine | D1 | Forced - Immediate | 2013 | Coal | CC | 100 | Fossil-Steam | RFC | Winter | 130.1666 | 55 | 1 | 1 | 4040-Bearings C | D1-Forced - Immediate | 100-Fossil-Steam
4040 | Bearings C | Steam Turbine | High Pressure Turbine | D1 | Forced - Immediate | 2013 | Coal | CC | 100 | Fossil-Steam | RFC | Winter | 715.6666 | 95 | 1 | 1 | 4040-Bearings C | D1-Forced - Immediate | 100-Fossil-Steam
4040 | Bearings C | Steam Turbine | High Pressure Turbine | D1 | Forced - Immediate | 2013 | Coal | CC | 100 | Fossil-Steam | RFC | Winter | 1100 | 50 | 1 | 1 | 4040-Bearings C | D1-Forced - Immediate | 100-Fossil-Steam
4040 | Bearings C | Steam Turbine | High Pressure Turbine | U1 | Forced - Immediate | 2013 | Coal | CC | 100 | Fossil-Steam | RFC | Summer | 549228.3329 | 1300 | 1 | 1 | 4040-Bearings C | U1-Forced - Immediate | 100-Fossil-Steam
4040 | Bearings C | Steam Turbine | High Pressure Turbine | U1 | Forced - Immediate | 2013 | Coal | CC | 100 | Fossil-Steam | MRO | Winter | 7363.8332 | 170 | 1 | 1 | 4040-Bearings C | U1-Forced - Immediate | 100-Fossil-Steam
4040 | Bearings C | Steam Turbine | High Pressure Turbine | U1 | Forced - Immediate | 2013 | Coal | LI | 100 | Fossil-Steam | TRE | Winter | 48311.6661 | 820 | 1 | 1 | 4040-Bearings C | U1-Forced - Immediate | 100-Fossil-Steam
4040 | Bearings C | Steam Turbine | High Pressure Turbine | U1 | Forced - Immediate | 2013 | Gas | GG | 100 | Fossil-Steam | WECC | Off-Peak | 245 | 75 | 1 | 1 | 4040-Bearings C | U1-Forced - Immediate | 100-Fossil-Steam
4040 | Bearings C | Steam Turbine | High Pressure Turbine | D1 | Forced - Immediate | 2013 | Coal | CC | 100 | Fossil-Steam | RFC | Off-Peak | 308 | 80 | 1 | 1 | 4040-Bearings C | D1-Forced - Immediate | 100-Fossil-Steam
4040 | Bearings C | Steam Turbine | High Pressure Turbine | D1 | Forced - Immediate | 2013 | Coal | CC | 100 | Fossil-Steam | WECC | Off-Peak | 366.6665 | 250 | 1 | 1 | 4040-Bearings C | D1-Forced - Immediate | 100-Fossil-Steam
4040 | Bearings C | Steam Turbine | High Pressure Turbine | D1 | Forced - Immediate | 2013 | Coal | CC | 100 | Fossil-Steam | RFC | Off-Peak | 483.3333 | 20 | 1 | 1 | 4040-Bearings C | D1-Forced - Immediate | 100-Fossil-Steam
4040 | Bearings C | Steam Turbine | High Pressure Turbine | D1 | Forced - Immediate | 2013 | Coal | CC | 100 | Fossil-Steam | MRO | Summer | 541.2333 | 26 | 1 | 1 | 4040-Bearings C | D1-Forced - Immediate | 100-Fossil-Steam
4040 | Bearings C | Steam Turbine | High Pressure Turbine | D1 | Forced - Immediate | 2013 | Coal | CC | 100 | Fossil-Steam | RFC | Summer | 1130.6666 | 80 | 1 | 1 | 4040-Bearings C | D1-Forced - Immediate | 100-Fossil-Steam
4040 | Bearings C | Steam Turbine | High Pressure Turbine | D1 | Forced - Immediate | 2013 | Coal | CC | 100 | Fossil-Steam | RFC | Summer | 1848 | 110 | 1 | 1 | 4040-Bearings C | D1-Forced - Immediate | 100-Fossil-Steam
4040 | Bearings C | Steam Turbine | High Pressure Turbine | D3 | Forced - Postponed | 2013 | Coal | CC | 100 | Fossil-Steam | RFC | Winter | 8.75 | 5 | 1 | 1 | 4040-Bearings C | D3-Forced - Postponed | 100-Fossil-Steam
4040 | Bearings C | Steam Turbine | High Pressure Turbine | SF | Startup Failure | 2013 | Coal | CC | 100 | Fossil-Steam | MRO | Winter | 76.5 | 54 | 1 | 1 | 4040-Bearings C | SF-Startup Failure | 100-Fossil-Steam
4040 | Bearings C | Steam Turbine | High Pressure Turbine | U1 | Forced - Immediate | 2013 | Coal | CC | 100 | Fossil-Steam | SERC | Summer | 5636 | 80 | 1 | 1 | 4040-Bearings C | U1-Forced - Immediate | 100-Fossil-Steam
4040 | Bearings C | Steam Turbine | High Pressure Turbine | U1 | Forced - Immediate | 2013 | Coal | CC | 100 | Fossil-Steam | SERC | Summer | 9163.6999 | 159 | 1 | 1 | 4040-Bearings C | U1-Forced - Immediate | 100-Fossil-Steam
4040 | Bearings C | Steam Turbine | High Pressure Turbine | U1 | Forced - Immediate | 2013 | Coal | CC | 100 | Fossil-Steam | RFC | Summer | 17386.6664 | 800 | 1 | 1 | 4040-Bearings C | U1-Forced - Immediate | 100-Fossil-Steam
4040 | Bearings C | Steam Turbine | High Pressure Turbine | U1 | Forced - Immediate | 2013 | Gas | GG | 100 | Fossil-Steam | WECC | Off-Peak | 1287.4999 | 75 | 1 | 1 | 4040-Bearings C | U1-Forced - Immediate | 100-Fossil-Steam
4040 | Bearings C | Steam Turbine | High Pressure Turbine | U2 | Forced - Delayed | 2013 | Coal | CC | 100 | Fossil-Steam | SERC | Summer | 16894.1663 | 475 | 1 | 1 | 4040-Bearings C | U2-Forced - Delayed | 100-Fossil-Steam
4040 | Bearings C | Steam Turbine | High Pressure Turbine | D1 | Forced - Immediate | 2013 | Coal | CC | 100 | Fossil-Steam | RFC | Off-Peak | 135.3333 | 145 | 1 | 1 | 4040-Bearings C | D1-Forced - Immediate | 100-Fossil-Steam
4040 | Bearings C | Steam Turbine | High Pressure Turbine | D1 | Forced - Immediate | 2013 | Coal | CC | 100 | Fossil-Steam | RFC | Off-Peak | 4391 | 30 | 1 | 1 | 4040-Bearings C | D1-Forced - Immediate | 100-Fossil-Steam
4040 | Bearings C | Steam Turbine | High Pressure Turbine | D1 | Forced - Immediate | 2013 | Coal | CC | 100 | Fossil-Steam | RFC | Off-Peak | 25485 | 30 | 1 | 1 | 4040-Bearings C | D1-Forced - Immediate | 100-Fossil-Steam
4040 | Bearings C | Steam Turbine | High Pressure Turbine | D1 | Forced - Immediate | 2013 | Coal | CC | 100 | Fossil-Steam | RFC | Summer | 128.9167 | 35 | 1 | 1 | 4040-Bearings C | D1-Forced - Immediate | 100-Fossil-Steam
4040 | Bearings C | Steam Turbine | High Pressure Turbine | D1 | Forced - Immediate | 2013 | Coal | CC | 100 | Fossil-Steam | RFC | Summer | 4669 | 30 | 1 | 1 | 4040-Bearings C | D1-Forced - Immediate | 100-Fossil-Steam
4040 | Bearings C | Steam Turbine | High Pressure Turbine | D3 | Forced - Postponed | 2013 | Coal | CC | 100 | Fossil-Steam | RFC | Summer | 1676 | 15 | 1 | 1 | 4040-Bearings C | D3-Forced - Postponed | 100-Fossil-Steam
4040 | Bearings C | Steam Turbine | High Pressure Turbine | U1 | Forced - Immediate | 2013 | Coal | CC | 100 | Fossil-Steam | SERC | Off-Peak | 297.8166 | 167 | 1 | 1 | 4040-Bearings C | U1-Forced - Immediate | 100-Fossil-Steam
4040 | Bearings C | Steam Turbine | High Pressure Turbine | U1 | Forced - Immediate | 2013 | Gas | GG | 100 | Fossil-Steam | WECC | Off-Peak | 2756.25 | 75 | 1 | 1 | 4040-Bearings C | U1-Forced - Immediate | 100-Fossil-Steam
4040 | Bearings C | Steam Turbine | High Pressure Turbine | D1 | Forced - Immediate | 2013 | Coal | CC | 100 | Fossil-Steam | RFC | Off-Peak | 71.6667 | 20 | 1 | 1 | 4040-Bearings C | D1-Forced - Immediate | 100-Fossil-Steam
4040 | Bearings C | Steam Turbine | High Pressure Turbine | D1 | Forced - Immediate | 2013 | Coal | CC | 100 | Fossil-Steam | RFC | Off-Peak | 171.7333 | 92 | 1 | 1 | 4040-Bearings C | D1-Forced - Immediate | 100-Fossil-Steam
4040 | Bearings C | Steam Turbine | High Pressure Turbine | D1 | Forced - Immediate | 2013 | Coal | CC | 100 | Fossil-Steam | WECC | Off-Peak | 864.9 | 186 | 1 | 1 | 4040-Bearings C | D1-Forced - Immediate | 100-Fossil-Steam
4040 | Bearings C | Steam Turbine | High Pressure Turbine | D1 | Forced - Immediate | 2013 | Coal | CC | 100 | Fossil-Steam | RFC | Off-Peak | 1723.3333 | 110 | 1 | 1 | 4040-Bearings C | D1-Forced - Immediate | 100-Fossil-Steam
4040 | Bearings C | Steam Turbine | High Pressure Turbine | D1 | Forced - Immediate | 2013 | Coal | CC | 100 | Fossil-Steam | RFC | Off-Peak | 9127.3333 | 40 | 1 | 1 | 4040-Bearings C | D1-Forced - Immediate | 100-Fossil-Steam
4040 | Bearings C | Steam Turbine | High Pressure Turbine | D1 | Forced - Immediate | 2013 | Coal | CC | 100 | Fossil-Steam | RFC | Summer | 312.5 | 75 | 1 | 1 | 4040-Bearings C | D1-Forced - Immediate | 100-Fossil-Steam
4040 | Bearings C | Steam Turbine | High Pressure Turbine | D1 | Forced - Immediate | 2013 | Coal | CC | 100 | Fossil-Steam | RFC | Summer | 1431.5 | 70 | 1 | 1 | 4040-Bearings C | D1-Forced - Immediate | 100-Fossil-Steam
4040 | Bearings C | Steam Turbine | High Pressure Turbine | D1 | Forced - Immediate | 2013 | Coal | CC | 100 | Fossil-Steam | RFC | Summer | 2602.45 | 93 | 1 | 1 | 4040-Bearings C | D1-Forced - Immediate | 100-Fossil-Steam
4040 | Bearings C | Steam Turbine | High Pressure Turbine | D1 | Forced - Immediate | 2013 | Coal | CC | 100 | Fossil-Steam | RFC | Summer | 2990 | 40 | 1 | 1 | 4040-Bearings C | D1-Forced - Immediate | 100-Fossil-Steam
4040 | Bearings C | Steam Turbine | High Pressure Turbine | D1 | Forced - Immediate | 2013 | Coal | CC | 100 | Fossil-Steam | MRO | Winter | 334.1667 | 50 | 1 | 1 | 4040-Bearings C | D1-Forced - Immediate | 100-Fossil-Steam
4040 | Bearings C | Steam Turbine | High Pressure Turbine | D1 | Forced - Immediate | 2013 | Coal | CC | 100 | Fossil-Steam | RFC | Winter | 5450 | 50 | 1 | 1 | 4040-Bearings C | D1-Forced - Immediate | 100-Fossil-Steam
4040 | Bearings C | Steam Turbine | High Pressure Turbine | D3 | Forced - Postponed | 2013 | Coal | CC | 100 | Fossil-Steam | RFC | Summer | 573 | 20 | 1 | 1 | 4040-Bearings C | D3-Forced - Postponed | 100-Fossil-Steam
4040 | Bearings C | Steam Turbine | High Pressure Turbine | SF | Startup Failure | 2013 | Gas | GG | 100 | Fossil-Steam | TRE | Summer | 1262.4833 | 211 | 1 | 1 | 4040-Bearings C | SF-Startup Failure | 100-Fossil-Steam
4040 | Bearings C | Steam Turbine | High Pressure Turbine | U1 | Forced - Immediate | 2013 | Coal | CC | 100 | Fossil-Steam | SERC | Summer | 1770.8666 | 263 | 1 | 1 | 4040-Bearings C | U1-Forced - Immediate | 100-Fossil-Steam
4040 | Bearings C | Steam Turbine | High Pressure Turbine | U1 | Forced - Immediate | 2013 | Gas | GG | 100 | Fossil-Steam | TRE | Off-Peak | 26588.3333 | 175 | 1 | 1 | 4040-Bearings C | U1-Forced - Immediate | 100-Fossil-Steam
4040 | Bearings C | Steam Turbine | High Pressure Turbine | U1 | Forced - Immediate | 2013 | Gas | GG | 100 | Fossil-Steam | TRE | Summer | 315.8664 | 412 | 1 | 1 | 4040-Bearings C | U1-Forced - Immediate | 100-Fossil-Steam
4040 | Bearings C | Steam Turbine | High Pressure Turbine | D1 | Forced - Immediate | 2013 | Coal | CC | 100 | Fossil-Steam | RFC | Summer | 152 | 60 | 1 | 1 | 4040-Bearings C | D1-Forced - Immediate | 100-Fossil-Steam
4040 | Bearings C | Steam Turbine | High Pressure Turbine | D1 | Forced - Immediate | 2013 | Coal | CC | 100 | Fossil-Steam | RFC | Summer | 174.9999 | 150 | 1 | 1 | 4040-Bearings C | D1-Forced - Immediate | 100-Fossil-Steam
4040 | Bearings C | Steam Turbine | High Pressure Turbine | D1 | Forced - Immediate | 2013 | Coal | CC | 100 | Fossil-Steam | RFC | Summer | 1879.1665 | 205 | 1 | 1 | 4040-Bearings C | D1-Forced - Immediate | 100-Fossil-Steam
4040 | Bearings C | Steam Turbine | High Pressure Turbine | D2 | Forced - Delayed | 2013 | Coal | CC | 100 | Fossil-Steam | RFC | Summer | 1188.3332 | 230 | 1 | 1 | 4040-Bearings C | D2-Forced - Delayed | 100-Fossil-Steam
4040 | Bearings C | Steam Turbine | High Pressure Turbine | D2 | Forced - Delayed | 2013 | Coal | CC | 100 | Fossil-Steam | RFC | Winter | 219.8 | 62.8 | 1 | 1 | 4040-Bearings C | D2-Forced - Delayed | 100-Fossil-Steam
4040 | Bearings C | Steam Turbine | High Pressure Turbine | U1 | Forced - Immediate | 2013 | Coal | CC | 100 | Fossil-Steam | RFC | Winter | 310.9333 | 88 | 1 | 1 | 4040-Bearings C | U1-Forced - Immediate | 100-Fossil-Steam
4040 | Bearings C | Steam Turbine | High Pressure Turbine | U1 | Forced - Immediate | 2013 | Gas | GG | 100 | Fossil-Steam | TRE | Off-Peak | 1965.8333 | 175 | 1 | 1 | 4040-Bearings C | U1-Forced - Immediate | 100-Fossil-Steam
4040 | Bearings C | Steam Turbine | High Pressure Turbine | U1 | Forced - Immediate | 2013 | Gas | GG | 100 | Fossil-Steam | WECC | Off-Peak | 2213.7499 | 75 | 1 | 1 | 4040-Bearings C | U1-Forced - Immediate | 100-Fossil-Steam
4040 | Bearings C | Steam Turbine | High Pressure Turbine | U1 | Forced - Immediate | 2013 | Gas | GG | 100 | Fossil-Steam | TRE | Summer | 58661.9332 | 412 | 1 | 1 | 4040-Bearings C | U1-Forced - Immediate | 100-Fossil-Steam
4040 | Bearings C | Steam Turbine | High Pressure Turbine | D1 | Forced - Immediate | 2013 | Nuclear | NU | 200 | Nuclear | SERC | Summer | 5991.0785 | 874.61 | 1 | 1 | 4040-Bearings C | D1-Forced - Immediate | 200-Nuclear
4040 | Bearings C | Steam Turbine | High Pressure Turbine | D1 | Forced - Immediate | 2013 | Nuclear | NU | 200 | Nuclear | SERC | Summer | 1260.3936 | 889.69 | 1 | 1 | 4040-Bearings C | D1-Forced - Immediate | 200-Nuclear
4040 | Bearings C | Steam Turbine | High Pressure Turbine | U2 | Forced - Delayed | 2013 | Nuclear | NU | 200 | Nuclear | SERC | Summer | 28606.5497 | 987 | 1 | 1 | 4040-Bearings C | U2-Forced - Delayed | 200-Nuclear
4040 | Bearings C | Steam Turbine | High Pressure Turbine | U2 | Forced - Delayed | 2013 | Nuclear | NU | 200 | Nuclear | SERC | Summer | 10774.7493 | 987 | 1 | 1 | 4040-Bearings C | U2-Forced - Delayed | 200-Nuclear
4040 | Bearings C | Steam Turbine | High Pressure Turbine | D1 | Forced - Immediate | 2013 | Gas | GG | 850 | Combined Cycle Block | SERC | Off-Peak | 25.95 | 173 | 1 | 1 | 4040-Bearings C | D1-Forced - Immediate | 850-Combined Cycle Block
4040 | Bearings C | Steam Turbine | High Pressure Turbine | D1 | Forced - Immediate | 2013 | Gas | GG | 850 | Combined Cycle Block | SERC | Off-Peak | 1229.58 | 227.7 | 1 | 1 | 4040-Bearings C | D1-Forced - Immediate | 850-Combined Cycle Block
4040 | Bearings C | Steam Turbine | High Pressure Turbine | D1 | Forced - Immediate | 2013 | Gas | GG | 850 | Combined Cycle Block | SERC | Summer | 8132.25 | 45 | 1 | 1 | 4040-Bearings C | D1-Forced - Immediate | 850-Combined Cycle Block
4040 | Bearings C | Steam Turbine | High Pressure Turbine | D1 | Forced - Immediate | 2013 | Gas | GG | 850 | Combined Cycle Block | SERC | Winter | 357.6816 | 67.7 | 1 | 1 | 4040-Bearings C | D1-Forced - Immediate | 850-Combined Cycle Block
4040 | Bearings C | Steam Turbine | High Pressure Turbine | D1 | Forced - Immediate | 2013 | Gas | GG | 850 | Combined Cycle Block | SERC | Winter | 3582.4583 | 67.7 | 1 | 1 | 4040-Bearings C | D1-Forced - Immediate | 850-Combined Cycle Block
4040 | Bearings C | Steam Turbine | High Pressure Turbine | D1 | Forced - Immediate | 2013 | Gas | GG | 850 | Combined Cycle Block | SERC | Summer | 104.25 | 45 | 1 | 1 | 4040-Bearings C | D1-Forced - Immediate | 850-Combined Cycle Block
4040 | Bearings C | Steam Turbine | High Pressure Turbine | D1 | Forced - Immediate | 2013 | Gas | GG | 850 | Combined Cycle Block | SERC | Off-Peak | 500.94 | 227.7 | 1 | 1 | 4040-Bearings C | D1-Forced - Immediate | 850-Combined Cycle Block
4040 | Bearings C | Steam Turbine | High Pressure Turbine | D1 | Forced - Immediate | 2013 | Gas | GG | 850 | Combined Cycle Block | SERC | Winter | 745.725 | 146.7 | 1 | 1 | 4040-Bearings C | D1-Forced - Immediate | 850-Combined Cycle Block
4040 | Bearings C | Steam Turbine | High Pressure Turbine | D1 | Forced - Immediate | 2013 | Gas | GG | 850 | Combined Cycle Block | SERC | Summer | 463.2999 | 246 | 1 | 1 | 4040-Bearings C | D1-Forced - Immediate | 850-Combined Cycle Block
4040 | Bearings C | Steam Turbine | High Pressure Turbine | D1 | Forced - Immediate | 2013 | Gas | GG | 850 | Combined Cycle Block | SERC | Summer | 97841.25 | 45 | 1 | 1 | 4040-Bearings C | D1-Forced - Immediate | 850-Combined Cycle Block
4040 | Bearings C | Steam Turbine | High Pressure Turbine | U1 | Forced - Immediate | 2013 | Gas | GG | 851 | CC GT units | WECC | Summer | 94.6332 | 167 | 1 | 1 | 4040-Bearings C | U1-Forced - Immediate | 851-CC GT units
4040 | Bearings C | Steam Turbine | High Pressure Turbine | SF | Startup Failure | 2013 | Waste Heat | WH | 852 | CC steam units | WECC | Summer | 207.9999 | 192 | 1 | 1 | 4040-Bearings C | SF-Startup Failure | 852-CC steam units
4040 | Bearings C | Steam Turbine | High Pressure Turbine | U1 | Forced - Immediate | 2013 | Waste Heat | WH | 862 | CoG steam units | TRE | Winter | 24400.8333 | 94 | 1 | 1 | 4040-Bearings C | U1-Forced - Immediate | 862-CoG steam units
4041 | HP steam turbine thrust bearings | Steam Turbine | High Pressure Turbine | U1 | Forced - Immediate | 2013 | Coal | CC | 100 | Fossil-Steam | SERC | Off-Peak | 31645.5 | 510 | 1 | 1 | 4041-HP steam turbine thrust bearings | U1-Forced - Immediate | 100-Fossil-Steam
4041 | HP steam turbine thrust bearings | Steam Turbine | High Pressure Turbine | D1 | Forced - Immediate | 2013 | Gas | GG | 100 | Fossil-Steam | MRO | Off-Peak | 97860 | 84 | 1 | 1 | 4041-HP steam turbine thrust bearings | D1-Forced - Immediate | 100-Fossil-Steam
4041 | HP steam turbine thrust bearings | Steam Turbine | High Pressure Turbine | U1 | Forced - Immediate | 2013 | Coal | CC | 100 | Fossil-Steam | RFC | Winter | 231872 | 64 | 1 | 1 | 4041-HP steam turbine thrust bearings | U1-Forced - Immediate | 100-Fossil-Steam
4041 | HP steam turbine thrust bearings | Steam Turbine | High Pressure Turbine | D1 | Forced - Immediate | 2013 | Coal | CC | 100 | Fossil-Steam | NPCC | Off-Peak | 14278.4399 | 287.1 | 1 | 1 | 4041-HP steam turbine thrust bearings | D1-Forced - Immediate | 100-Fossil-Steam
4041 | HP steam turbine thrust bearings | Steam Turbine | High Pressure Turbine | D1 | Forced - Immediate | 2013 | Gas | GG | 100 | Fossil-Steam | MRO | Summer | 4931.25 | 75 | 1 | 1 | 4041-HP steam turbine thrust bearings | D1-Forced - Immediate | 100-Fossil-Steam
4041 | HP steam turbine thrust bearings | Steam Turbine | High Pressure Turbine | D1 | Forced - Immediate | 2013 | Coal | CC | 100 | Fossil-Steam | NPCC | Off-Peak | 216.0766 | 78.1 | 1 | 1 | 4041-HP steam turbine thrust bearings | D1-Forced - Immediate | 100-Fossil-Steam
4041 | HP steam turbine thrust bearings | Steam Turbine | High Pressure Turbine | D1 | Forced - Immediate | 2013 | Gas | GG | 100 | Fossil-Steam | MRO | Off-Peak | 4536 | 189 | 1 | 1 | 4041-HP steam turbine thrust bearings | D1-Forced - Immediate | 100-Fossil-Steam
4041 | HP steam turbine thrust bearings | Steam Turbine | High Pressure Turbine | D1 | Forced - Immediate | 2013 | Gas | GG | 850 | Combined Cycle Block | WECC | Winter | 343.1666 | 145 | 1 | 1 | 4041-HP steam turbine thrust bearings | D1-Forced - Immediate | 850-Combined Cycle Block
4041 | HP steam turbine thrust bearings | Steam Turbine | High Pressure Turbine | D1 | Forced - Immediate | 2013 | Gas | GG | 850 | Combined Cycle Block | MRO | Off-Peak | 143.75 | 15 | 1 | 1 | 4041-HP steam turbine thrust bearings | D1-Forced - Immediate | 850-Combined Cycle Block
4041 | HP steam turbine thrust bearings | Steam Turbine | High Pressure Turbine | D1 | Forced - Immediate | 2013 | Gas | GG | 850 | Combined Cycle Block | NPCC | Winter | 337.0906 | 121.84 | 1 | 1 | 4041-HP steam turbine thrust bearings | D1-Forced - Immediate | 850-Combined Cycle Block
4041 | HP steam turbine thrust bearings | Steam Turbine | High Pressure Turbine | U1 | Forced - Immediate | 2013 | Gas | GG | 850 | Combined Cycle Block | NPCC | Off-Peak | 239792.8331 | 730 | 1 | 1 | 4041-HP steam turbine thrust bearings | U1-Forced - Immediate | 850-Combined Cycle Block
4041 | HP steam turbine thrust bearings | Steam Turbine | High Pressure Turbine | D1 | Forced - Immediate | 2013 | Gas | GG | 850 | Combined Cycle Block | MRO | Off-Peak | 1448.3333 | 25 | 1 | 1 | 4041-HP steam turbine thrust bearings | D1-Forced - Immediate | 850-Combined Cycle Block
4041 | HP steam turbine thrust bearings | Steam Turbine | High Pressure Turbine | U1 | Forced - Immediate | 2013 | Gas | PC | 862 | CoG steam units | SERC | Winter | 4702.88 | 34.58 | 1 | 1 | 4041-HP steam turbine thrust bearings | U1-Forced - Immediate | 862-CoG steam units
4099 | Other high pressure turbine problems | Steam Turbine | High Pressure Turbine | D1 | Forced - Immediate | 2013 | Coal | CC | 100 | Fossil-Steam | WECC | Off-Peak | 5 | 30 | 1 | 1 | 4099-Other high pressure turbine problems | D1-Forced - Immediate | 100-Fossil-Steam
4099 | Other high pressure turbine problems | Steam Turbine | High Pressure Turbine | D1 | Forced - Immediate | 2013 | Coal | CC | 100 | Fossil-Steam | WECC | Off-Peak | 5.2 | 52 | 1 | 1 | 4099-Other high pressure turbine problems | D1-Forced - Immediate | 100-Fossil-Steam
4099 | Other high pressure turbine problems | Steam Turbine | High Pressure Turbine | D1 | Forced - Immediate | 2013 | Coal | CC | 100 | Fossil-Steam | WECC | Off-Peak | 8 | 8 | 2 | 2 | 4099-Other high pressure turbine problems | D1-Forced - Immediate | 100-Fossil-Steam
4099 | Other high pressure turbine problems | Steam Turbine | High Pressure Turbine | D1 | Forced - Immediate | 2013 | Coal | CC | 100 | Fossil-Steam | WECC | Off-Peak | 8.8 | 6 | 1 | 1 | 4099-Other high pressure turbine problems | D1-Forced - Immediate | 100-Fossil-Steam
4099 | Other high pressure turbine problems | Steam Turbine | High Pressure Turbine | D1 | Forced - Immediate | 2013 | Coal | CC | 100 | Fossil-Steam | WECC | Off-Peak | 13 | 13 | 2 | 3 | 4099-Other high pressure turbine problems | D1-Forced - Immediate | 100-Fossil-Steam
4099 | Other high pressure turbine problems | Steam Turbine | High Pressure Turbine | D1 | Forced - Immediate | 2013 | Coal | CC | 100 | Fossil-Steam | WECC | Off-Peak | 13.4333 | 13 | 1 | 1 | 4099-Other high pressure turbine problems | D1-Forced - Immediate | 100-Fossil-Steam
4099 | Other high pressure turbine problems | Steam Turbine | High Pressure Turbine | D1 | Forced - Immediate | 2013 | Coal | CC | 100 | Fossil-Steam | WECC | Off-Peak | 13.75 | 33 | 1 | 1 | 4099-Other high pressure turbine problems | D1-Forced - Immediate | 100-Fossil-Steam
4099 | Other high pressure turbine problems | Steam Turbine | High Pressure Turbine | D1 | Forced - Immediate | 2013 | Coal | CC | 100 | Fossil-Steam | WECC | Off-Peak | 14.3333 | 86 | 1 | 1 | 4099-Other high pressure turbine problems | D1-Forced - Immediate | 100-Fossil-Steam
4099 | Other high pressure turbine problems | Steam Turbine | High Pressure Turbine | D1 | Forced - Immediate | 2013 | Coal | CC | 100 | Fossil-Steam | WECC | Off-Peak | 16 | 4 | 1 | 2 | 4099-Other high pressure turbine problems | D1-Forced - Immediate | 100-Fossil-Steam
4099 | Other high pressure turbine problems | Steam Turbine | High Pressure Turbine | D1 | Forced - Immediate | 2013 | Coal | CC | 100 | Fossil-Steam | WECC | Off-Peak | 16.9 | 39 | 2 | 2 | 4099-Other high pressure turbine problems | D1-Forced - Immediate | 100-Fossil-Steam
4099 | Other high pressure turbine problems | Steam Turbine | High Pressure Turbine | D1 | Forced - Immediate | 2013 | Coal | CC | 100 | Fossil-Steam | WECC | Off-Peak | 18 | 18 | 1 | 2 | 4099-Other high pressure turbine problems | D1-Forced - Immediate | 100-Fossil-Steam
4099 | Other high pressure turbine problems | Steam Turbine | High Pressure Turbine | D1 | Forced - Immediate | 2013 | Coal | CC | 100 | Fossil-Steam | WECC | Off-Peak | 20 | 5 | 1 | 1 | 4099-Other high pressure turbine problems | D1-Forced - Immediate | 100-Fossil-Steam
4099 | Other high pressure turbine problems | Steam Turbine | High Pressure Turbine | D1 | Forced - Immediate | 2013 | Coal | CC | 100 | Fossil-Steam | WECC | Off-Peak | 20 | 20 | 2 | 6 | 4099-Other high pressure turbine problems | D1-Forced - Immediate | 100-Fossil-Steam
4099 | Other high pressure turbine problems | Steam Turbine | High Pressure Turbine | D1 | Forced - Immediate | 2013 | Coal | CC | 100 | Fossil-Steam | WECC | Off-Peak | 20.25 | 27 | 1 | 1 | 4099-Other high pressure turbine problems | D1-Forced - Immediate | 100-Fossil-Steam
4099 | Other high pressure turbine problems | Steam Turbine | High Pressure Turbine | D1 | Forced - Immediate | 2013 | Coal | CC | 100 | Fossil-Steam | WECC | Off-Peak | 20.4167 | 35 | 1 | 1 | 4099-Other high pressure turbine problems | D1-Forced - Immediate | 100-Fossil-Steam
4099 | Other high pressure turbine problems | Steam Turbine | High Pressure Turbine | D1 | Forced - Immediate | 2013 | Coal | CC | 100 | Fossil-Steam | WECC | Off-Peak | 20.8333 | 50 | 1 | 1 | 4099-Other high pressure turbine problems | D1-Forced - Immediate | 100-Fossil-Steam
4099 | Other high pressure turbine problems | Steam Turbine | High Pressure Turbine | D1 | Forced - Immediate | 2013 | Coal | CC | 100 | Fossil-Steam | WECC | Off-Peak | 21 | 7 | 1 | 1 | 4099-Other high pressure turbine problems | D1-Forced - Immediate | 100-Fossil-Steam
4099 | Other high pressure turbine problems | Steam Turbine | High Pressure Turbine | D1 | Forced - Immediate | 2013 | Coal | CC | 100 | Fossil-Steam | WECC | Off-Peak | 22.9667 | 26 | 1 | 1 | 4099-Other high pressure turbine problems | D1-Forced - Immediate | 100-Fossil-Steam
4099 | Other high pressure turbine problems | Steam Turbine | High Pressure Turbine | D1 | Forced - Immediate | 2013 | Coal | CC | 100 | Fossil-Steam | WECC | Off-Peak | 23.3333 | 28 | 1 | 1 | 4099-Other high pressure turbine problems | D1-Forced - Immediate | 100-Fossil-Steam
4099 | Other high pressure turbine problems | Steam Turbine | High Pressure Turbine | D1 | Forced - Immediate | 2013 | Coal | CC | 100 | Fossil-Steam | RFC | Off-Peak | 23.3333 | 5 | 1 | 1 | 4099-Other high pressure turbine problems | D1-Forced - Immediate | 100-Fossil-Steam
4099 | Other high pressure turbine problems | Steam Turbine | High Pressure Turbine | D1 | Forced - Immediate | 2013 | Coal | CC | 100 | Fossil-Steam | WECC | Off-Peak | 24.6666 | 37 | 1 | 1 | 4099-Other high pressure turbine problems | D1-Forced - Immediate | 100-Fossil-Steam
4099 | Other high pressure turbine problems | Steam Turbine | High Pressure Turbine | D1 | Forced - Immediate | 2013 | Coal | CC | 100 | Fossil-Steam | WECC | Off-Peak | 25 | 50 | 1 | 1 | 4099-Other high pressure turbine problems | D1-Forced - Immediate | 100-Fossil-Steam
4099 | Other high pressure turbine problems | Steam Turbine | High Pressure Turbine | D1 | Forced - Immediate | 2013 | Coal | CC | 100 | Fossil-Steam | WECC | Off-Peak | 25.0667 | 16 | 1 | 1 | 4099-Other high pressure turbine problems | D1-Forced - Immediate | 100-Fossil-Steam
4099 | Other high pressure turbine problems | Steam Turbine | High Pressure Turbine | D1 | Forced - Immediate | 2013 | Coal | CC | 100 | Fossil-Steam | WECC | Off-Peak | 26.4 | 48 | 1 | 1 | 4099-Other high pressure turbine problems | D1-Forced - Immediate | 100-Fossil-Steam
4099 | Other high pressure turbine problems | Steam Turbine | High Pressure Turbine | D1 | Forced - Immediate | 2013 | Coal | CC | 100 | Fossil-Steam | WECC | Off-Peak | 27.1333 | 11 | 1 | 1 | 4099-Other high pressure turbine problems | D1-Forced - Immediate | 100-Fossil-Steam
4099 | Other high pressure turbine problems | Steam Turbine | High Pressure Turbine | D1 | Forced - Immediate | 2013 | Coal | CC | 100 | Fossil-Steam | WECC | Off-Peak | 28.8333 | 10 | 1 | 1 | 4099-Other high pressure turbine problems | D1-Forced - Immediate | 100-Fossil-Steam
4099 | Other high pressure turbine problems | Steam Turbine | High Pressure Turbine | D1 | Forced - Immediate | 2013 | Coal | CC | 100 | Fossil-Steam | WECC | Off-Peak | 30.6167 | 11 | 1 | 1 | 4099-Other high pressure turbine problems | D1-Forced - Immediate | 100-Fossil-Steam
4099 | Other high pressure turbine problems | Steam Turbine | High Pressure Turbine | D1 | Forced - Immediate | 2013 | Coal | CC | 100 | Fossil-Steam | WECC | Off-Peak | 31.85 | 91 | 1 | 1 | 4099-Other high pressure turbine problems | D1-Forced - Immediate | 100-Fossil-Steam
4099 | Other high pressure turbine problems | Steam Turbine | High Pressure Turbine | D1 | Forced - Immediate | 2013 | Coal | CC | 100 | Fossil-Steam | WECC | Off-Peak | 32 | 8 | 1 | 1 | 4099-Other high pressure turbine problems | D1-Forced - Immediate | 100-Fossil-Steam
4099 | Other high pressure turbine problems | Steam Turbine | High Pressure Turbine | D1 | Forced - Immediate | 2013 | Coal | CC | 100 | Fossil-Steam | WECC | Off-Peak | 35 | 7 | 2 | 3 | 4099-Other high pressure turbine problems | D1-Forced - Immediate | 100-Fossil-Steam
4099 | Other high pressure turbine problems | Steam Turbine | High Pressure Turbine | D1 | Forced - Immediate | 2013 | Coal | CC | 100 | Fossil-Steam | WECC | Off-Peak | 36 | 9 | 2 | 2 | 4099-Other high pressure turbine problems | D1-Forced - Immediate | 100-Fossil-Steam
4099 | Other high pressure turbine problems | Steam Turbine | High Pressure Turbine | D1 | Forced - Immediate | 2013 | Coal | CC | 100 | Fossil-Steam | WECC | Off-Peak | 37 | 12 | 1 | 1 | 4099-Other high pressure turbine problems | D1-Forced - Immediate | 100-Fossil-Steam
4099 | Other high pressure turbine problems | Steam Turbine | High Pressure Turbine | D1 | Forced - Immediate | 2013 | Coal | CC | 100 | Fossil-Steam | WECC | Off-Peak | 37.8666 | 71 | 1 | 1 | 4099-Other high pressure turbine problems | D1-Forced - Immediate | 100-Fossil-Steam
4099 | Other high pressure turbine problems | Steam Turbine | High Pressure Turbine | D1 | Forced - Immediate | 2013 | Coal | CC | 100 | Fossil-Steam | WECC | Off-Peak | 40 | 5 | 1 | 1 | 4099-Other high pressure turbine problems | D1-Forced - Immediate | 100-Fossil-Steam
4099 | Other high pressure turbine problems | Steam Turbine | High Pressure Turbine | D1 | Forced - Immediate | 2013 | Coal | CC | 100 | Fossil-Steam | WECC | Off-Peak | 40 | 8 | 2 | 4 | 4099-Other high pressure turbine problems | D1-Forced - Immediate | 100-Fossil-Steam
4099 | Other high pressure turbine problems | Steam Turbine | High Pressure Turbine | D1 | Forced - Immediate | 2013 | Coal | CC | 100 | Fossil-Steam | WECC | Off-Peak | 41.65 | 21 | 1 | 1 | 4099-Other high pressure turbine problems | D1-Forced - Immediate | 100-Fossil-Steam
4099 | Other high pressure turbine problems | Steam Turbine | High Pressure Turbine | D1 | Forced - Immediate | 2013 | Coal | CC | 100 | Fossil-Steam | WECC | Off-Peak | 42 | 14 | 2 | 3 | 4099-Other high pressure turbine problems | D1-Forced - Immediate | 100-Fossil-Steam
4099 | Other high pressure turbine problems | Steam Turbine | High Pressure Turbine | D1 | Forced - Immediate | 2013 | Coal | CC | 100 | Fossil-Steam | WECC | Off-Peak | 42.5 | 15 | 1 | 1 | 4099-Other high pressure turbine problems | D1-Forced - Immediate | 100-Fossil-Steam
4099 | Other high pressure turbine problems | Steam Turbine | High Pressure Turbine | D1 | Forced - Immediate | 2013 | Coal | CC | 100 | Fossil-Steam | WECC | Off-Peak | 44.1667 | 5 | 1 | 1 | 4099-Other high pressure turbine problems | D1-Forced - Immediate | 100-Fossil-Steam
4099 | Other high pressure turbine problems | Steam Turbine | High Pressure Turbine | D1 | Forced - Immediate | 2013 | Coal | CC | 100 | Fossil-Steam | WECC | Off-Peak | 45.0666 | 104 | 1 | 1 | 4099-Other high pressure turbine problems | D1-Forced - Immediate | 100-Fossil-Steam
4099 | Other high pressure turbine problems | Steam Turbine | High Pressure Turbine | D1 | Forced - Immediate | 2013 | Coal | CC | 100 | Fossil-Steam | WECC | Off-Peak | 45.45 | 101 | 1 | 1 | 4099-Other high pressure turbine problems | D1-Forced - Immediate | 100-Fossil-Steam
4099 | Other high pressure turbine problems | Steam Turbine | High Pressure Turbine | D1 | Forced - Immediate | 2013 | Coal | CC | 100 | Fossil-Steam | WECC | Off-Peak | 51 | 12 | 1 | 1 | 4099-Other high pressure turbine problems | D1-Forced - Immediate | 100-Fossil-Steam
4099 | Other high pressure turbine problems | Steam Turbine | High Pressure Turbine | D1 | Forced - Immediate | 2013 | Coal | CC | 100 | Fossil-Steam | WECC | Off-Peak | 52 | 52 | 1 | 1 | 4099-Other high pressure turbine problems | D1-Forced - Immediate | 100-Fossil-Steam
4099 | Other high pressure turbine problems | Steam Turbine | High Pressure Turbine | D1 | Forced - Immediate | 2013 | Coal | CC | 100 | Fossil-Steam | WECC | Off-Peak | 54.5 | 109 | 1 | 1 | 4099-Other high pressure turbine problems | D1-Forced - Immediate | 100-Fossil-Steam
4099 | Other high pressure turbine problems | Steam Turbine | High Pressure Turbine | D1 | Forced - Immediate | 2013 | Coal | CC | 100 | Fossil-Steam | WECC | Off-Peak | 57.25 | 15 | 1 | 1 | 4099-Other high pressure turbine problems | D1-Forced - Immediate | 100-Fossil-Steam
4099 | Other high pressure turbine problems | Steam Turbine | High Pressure Turbine | D1 | Forced - Immediate | 2013 | Coal | CC | 100 | Fossil-Steam | SERC | Off-Peak | 58.3333 | 10 | 1 | 1 | 4099-Other high pressure turbine problems | D1-Forced - Immediate | 100-Fossil-Steam
4099 | Other high pressure turbine problems | Steam Turbine | High Pressure Turbine | D1 | Forced - Immediate | 2013 | Coal | CC | 100 | Fossil-Steam | WECC | Off-Peak | 63 | 9 | 1 | 1 | 4099-Other high pressure turbine problems | D1-Forced - Immediate | 100-Fossil-Steam
4099 | Other high pressure turbine problems | Steam Turbine | High Pressure Turbine | D1 | Forced - Immediate | 2013 | Coal | CC | 100 | Fossil-Steam | WECC | Off-Peak | 65.3333 | 8 | 1 | 1 | 4099-Other high pressure turbine problems | D1-Forced - Immediate | 100-Fossil-Steam
4099 | Other high pressure turbine problems | Steam Turbine | High Pressure Turbine | D1 | Forced - Immediate | 2013 | Coal | CC | 100 | Fossil-Steam | WECC | Off-Peak | 68.2 | 22 | 1 | 1 | 4099-Other high pressure turbine problems | D1-Forced - Immediate | 100-Fossil-Steam
4099 | Other high pressure turbine problems | Steam Turbine | High Pressure Turbine | D1 | Forced - Immediate | 2013 | Coal | CC | 100 | Fossil-Steam | WECC | Off-Peak | 88.9 | 14 | 1 | 1 | 4099-Other high pressure turbine problems | D1-Forced - Immediate | 100-Fossil-Steam
4099 | Other high pressure turbine problems | Steam Turbine | High Pressure Turbine | D1 | Forced - Immediate | 2013 | Coal | CC | 100 | Fossil-Steam | WECC | Off-Peak | 92 | 23 | 1 | 1 | 4099-Other high pressure turbine problems | D1-Forced - Immediate | 100-Fossil-Steam
4099 | Other high pressure turbine problems | Steam Turbine | High Pressure Turbine | D1 | Forced - Immediate | 2013 | Coal | CC | 100 | Fossil-Steam | WECC | Off-Peak | 96 | 16 | 1 | 1 | 4099-Other high pressure turbine problems | D1-Forced - Immediate | 100-Fossil-Steam
4099 | Other high pressure turbine problems | Steam Turbine | High Pressure Turbine | D1 | Forced - Immediate | 2013 | Coal | CC | 100 | Fossil-Steam | WECC | Off-Peak | 99 | 9 | 1 | 1 | 4099-Other high pressure turbine problems | D1-Forced - Immediate | 100-Fossil-Steam
4099 | Other high pressure turbine problems | Steam Turbine | High Pressure Turbine | D1 | Forced - Immediate | 2013 | Coal | CC | 100 | Fossil-Steam | WECC | Off-Peak | 104 | 13 | 1 | 1 | 4099-Other high pressure turbine problems | D1-Forced - Immediate | 100-Fossil-Steam
4099 | Other high pressure turbine problems | Steam Turbine | High Pressure Turbine | D1 | Forced - Immediate | 2013 | Coal | CC | 100 | Fossil-Steam | WECC | Off-Peak | 116 | 29 | 1 | 1 | 4099-Other high pressure turbine problems | D1-Forced - Immediate | 100-Fossil-Steam
4099 | Other high pressure turbine problems | Steam Turbine | High Pressure Turbine | D1 | Forced - Immediate | 2013 | Coal | CC | 100 | Fossil-Steam | RFC | Off-Peak | 132 | 5 | 1 | 1 | 4099-Other high pressure turbine problems | D1-Forced - Immediate | 100-Fossil-Steam
4099 | Other high pressure turbine problems | Steam Turbine | High Pressure Turbine | D1 | Forced - Immediate | 2013 | Coal | CC | 100 | Fossil-Steam | WECC | Off-Peak | 134.5 | 15 | 1 | 1 | 4099-Other high pressure turbine problems | D1-Forced - Immediate | 100-Fossil-Steam
4099 | Other high pressure turbine problems | Steam Turbine | High Pressure Turbine | D1 | Forced - Immediate | 2013 | Coal | CC | 100 | Fossil-Steam | WECC | Off-Peak | 154 | 11 | 1 | 1 | 4099-Other high pressure turbine problems | D1-Forced - Immediate | 100-Fossil-Steam
4099 | Other high pressure turbine problems | Steam Turbine | High Pressure Turbine | D1 | Forced - Immediate | 2013 | Coal | CC | 100 | Fossil-Steam | WECC | Off-Peak | 159 | 53 | 1 | 1 | 4099-Other high pressure turbine problems | D1-Forced - Immediate | 100-Fossil-Steam
4099 | Other high pressure turbine problems | Steam Turbine | High Pressure Turbine | D1 | Forced - Immediate | 2013 | Coal | CC | 100 | Fossil-Steam | WECC | Off-Peak | 165 | 12 | 1 | 1 | 4099-Other high pressure turbine problems | D1-Forced - Immediate | 100-Fossil-Steam
4099 | Other high pressure turbine problems | Steam Turbine | High Pressure Turbine | D1 | Forced - Immediate | 2013 | Coal | CC | 100 | Fossil-Steam | RFC | Off-Peak | 178.75 | 5 | 1 | 1 | 4099-Other high pressure turbine problems | D1-Forced - Immediate | 100-Fossil-Steam
4099 | Other high pressure turbine problems | Steam Turbine | High Pressure Turbine | D1 | Forced - Immediate | 2013 | Coal | CC | 100 | Fossil-Steam | SERC | Off-Peak | 190.4 | 42 | 1 | 1 | 4099-Other high pressure turbine problems | D1-Forced - Immediate | 100-Fossil-Steam
4099 | Other high pressure turbine problems | Steam Turbine | High Pressure Turbine | D1 | Forced - Immediate | 2013 | Coal | CC | 100 | Fossil-Steam | WECC | Off-Peak | 240 | 10 | 1 | 1 | 4099-Other high pressure turbine problems | D1-Forced - Immediate | 100-Fossil-Steam
4099 | Other high pressure turbine problems | Steam Turbine | High Pressure Turbine | D1 | Forced - Immediate | 2013 | Coal | CC | 100 | Fossil-Steam | SERC | Off-Peak | 521.6667 | 5 | 1 | 1 | 4099-Other high pressure turbine problems | D1-Forced - Immediate | 100-Fossil-Steam
4099 | Other high pressure turbine problems | Steam Turbine | High Pressure Turbine | D1 | Forced - Immediate | 2013 | Coal | CC | 100 | Fossil-Steam | WECC | Off-Peak | 717.4 | 68 | 1 | 1 | 4099-Other high pressure turbine problems | D1-Forced - Immediate | 100-Fossil-Steam
4099 | Other high pressure turbine problems | Steam Turbine | High Pressure Turbine | D1 | Forced - Immediate | 2013 | Coal | CC | 100 | Fossil-Steam | RFC | Off-Peak | 768 | 6 | 1 | 1 | 4099-Other high pressure turbine problems | D1-Forced - Immediate | 100-Fossil-Steam
4099 | Other high pressure turbine problems | Steam Turbine | High Pressure Turbine | D1 | Forced - Immediate | 2013 | Coal | CC | 100 | Fossil-Steam | RFC | Off-Peak | 6283.6667 | 20 | 1 | 1 | 4099-Other high pressure turbine problems | D1-Forced - Immediate | 100-Fossil-Steam
4099 | Other high pressure turbine problems | Steam Turbine | High Pressure Turbine | D1 | Forced - Immediate | 2013 | Coal | CC | 100 | Fossil-Steam | WECC | Summer | 2.25 | 45 | 1 | 1 | 4099-Other high pressure turbine problems | D1-Forced - Immediate | 100-Fossil-Steam
4099 | Other high pressure turbine problems | Steam Turbine | High Pressure Turbine | D1 | Forced - Immediate | 2013 | Coal | CC | 100 | Fossil-Steam | WECC | Summer | 5.8666 | 88 | 1 | 1 | 4099-Other high pressure turbine problems | D1-Forced - Immediate | 100-Fossil-Steam
4099 | Other high pressure turbine problems | Steam Turbine | High Pressure Turbine | D1 | Forced - Immediate | 2013 | Coal | CC | 100 | Fossil-Steam | WECC | Summer | 7 | 7 | 1 | 2 | 4099-Other high pressure turbine problems | D1-Forced - Immediate | 100-Fossil-Steam
4099 | Other high pressure turbine problems | Steam Turbine | High Pressure Turbine | D1 | Forced - Immediate | 2013 | Coal | CC | 100 | Fossil-Steam | WECC | Summer | 9 | 6 | 1 | 1 | 4099-Other high pressure turbine problems | D1-Forced - Immediate | 100-Fossil-Steam
4099 | Other high pressure turbine problems | Steam Turbine | High Pressure Turbine | D1 | Forced - Immediate | 2013 | Coal | CC | 100 | Fossil-Steam | WECC | Summer | 11 | 60 | 1 | 1 | 4099-Other high pressure turbine problems | D1-Forced - Immediate | 100-Fossil-Steam
4099 | Other high pressure turbine problems | Steam Turbine | High Pressure Turbine | D1 | Forced - Immediate | 2013 | Coal | CC | 100 | Fossil-Steam | WECC | Summer | 11 | 11 | 1 | 2 | 4099-Other high pressure turbine problems | D1-Forced - Immediate | 100-Fossil-Steam
4099 | Other high pressure turbine problems | Steam Turbine | High Pressure Turbine | D1 | Forced - Immediate | 2013 | Coal | CC | 100 | Fossil-Steam | WECC | Summer | 11.4 | 19 | 1 | 1 | 4099-Other high pressure turbine problems | D1-Forced - Immediate | 100-Fossil-Steam
4099 | Other high pressure turbine problems | Steam Turbine | High Pressure Turbine | D1 | Forced - Immediate | 2013 | Coal | CC | 100 | Fossil-Steam | WECC | Summer | 12 | 12 | 1 | 3 | 4099-Other high pressure turbine problems | D1-Forced - Immediate | 100-Fossil-Steam
4099 | Other high pressure turbine problems | Steam Turbine | High Pressure Turbine | D1 | Forced - Immediate | 2013 | Coal | CC | 100 | Fossil-Steam | WECC | Summer | 12.9166 | 31 | 1 | 1 | 4099-Other high pressure turbine problems | D1-Forced - Immediate | 100-Fossil-Steam
4099 | Other high pressure turbine problems | Steam Turbine | High Pressure Turbine | D1 | Forced - Immediate | 2013 | Coal | CC | 100 | Fossil-Steam | WECC | Summer | 13.3333 | 25 | 1 | 2 | 4099-Other high pressure turbine problems | D1-Forced - Immediate | 100-Fossil-Steam
4099 | Other high pressure turbine problems | Steam Turbine | High Pressure Turbine | D1 | Forced - Immediate | 2013 | Coal | CC | 100 | Fossil-Steam | WECC | Summer | 13.8 | 69 | 1 | 1 | 4099-Other high pressure turbine problems | D1-Forced - Immediate | 100-Fossil-Steam
4099 | Other high pressure turbine problems | Steam Turbine | High Pressure Turbine | D1 | Forced - Immediate | 2013 | Coal | CC | 100 | Fossil-Steam | WECC | Summer | 14.3 | 39 | 1 | 1 | 4099-Other high pressure turbine problems | D1-Forced - Immediate | 100-Fossil-Steam
4099 | Other high pressure turbine problems | Steam Turbine | High Pressure Turbine | D1 | Forced - Immediate | 2013 | Coal | CC | 100 | Fossil-Steam | WECC | Summer | 15 | 15 | 1 | 1 | 4099-Other high pressure turbine problems | D1-Forced - Immediate | 100-Fossil-Steam
4099 | Other high pressure turbine problems | Steam Turbine | High Pressure Turbine | D1 | Forced - Immediate | 2013 | Coal | CC | 100 | Fossil-Steam | WECC | Summer | 15.6333 | 67 | 1 | 1 | 4099-Other high pressure turbine problems | D1-Forced - Immediate | 100-Fossil-Steam
4099 | Other high pressure turbine problems | Steam Turbine | High Pressure Turbine | D1 | Forced - Immediate | 2013 | Coal | CC | 100 | Fossil-Steam | WECC | Summer | 16 | 16 | 1 | 2 | 4099-Other high pressure turbine problems | D1-Forced - Immediate | 100-Fossil-Steam
4099 | Other high pressure turbine problems | Steam Turbine | High Pressure Turbine | D1 | Forced - Immediate | 2013 | Coal | CC | 100 | Fossil-Steam | WECC | Summer | 19 | 30 | 1 | 1 | 4099-Other high pressure turbine problems | D1-Forced - Immediate | 100-Fossil-Steam
4099 | Other high pressure turbine problems | Steam Turbine | High Pressure Turbine | D1 | Forced - Immediate | 2013 | Coal | CC | 100 | Fossil-Steam | WECC | Summer | 19.5 | 39 | 1 | 1 | 4099-Other high pressure turbine problems | D1-Forced - Immediate | 100-Fossil-Steam
4099 | Other high pressure turbine problems | Steam Turbine | High Pressure Turbine | D1 | Forced - Immediate | 2013 | Coal | CC | 100 | Fossil-Steam | WECC | Summer | 19.9333 | 92 | 1 | 1 | 4099-Other high pressure turbine problems | D1-Forced - Immediate | 100-Fossil-Steam
4099 | Other high pressure turbine problems | Steam Turbine | High Pressure Turbine | D1 | Forced - Immediate | 2013 | Coal | CC | 100 | Fossil-Steam | WECC | Summer | 20 | 5 | 1 | 2 | 4099-Other high pressure turbine problems | D1-Forced - Immediate | 100-Fossil-Steam
4099 | Other high pressure turbine problems | Steam Turbine | High Pressure Turbine | D1 | Forced - Immediate | 2013 | Coal | CC | 100 | Fossil-Steam | WECC | Summer | 20.5333 | 28 | 1 | 1 | 4099-Other high pressure turbine problems | D1-Forced - Immediate | 100-Fossil-Steam
4099 | Other high pressure turbine problems | Steam Turbine | High Pressure Turbine | D1 | Forced - Immediate | 2013 | Coal | CC | 100 | Fossil-Steam | WECC | Summer | 21 | 7 | 1 | 1 | 4099-Other high pressure turbine problems | D1-Forced - Immediate | 100-Fossil-Steam
4099 | Other high pressure turbine problems | Steam Turbine | High Pressure Turbine | D1 | Forced - Immediate | 2013 | Coal | CC | 100 | Fossil-Steam | WECC | Summer | 21 | 28 | 1 | 1 | 4099-Other high pressure turbine problems | D1-Forced - Immediate | 100-Fossil-Steam
4099 | Other high pressure turbine problems | Steam Turbine | High Pressure Turbine | D1 | Forced - Immediate | 2013 | Coal | CC | 100 | Fossil-Steam | WECC | Summer | 21.5 | 43 | 1 | 1 | 4099-Other high pressure turbine problems | D1-Forced - Immediate | 100-Fossil-Steam
4099 | Other high pressure turbine problems | Steam Turbine | High Pressure Turbine | D1 | Forced - Immediate | 2013 | Coal | CC | 100 | Fossil-Steam | WECC | Summer | 22.5 | 45 | 1 | 1 | 4099-Other high pressure turbine problems | D1-Forced - Immediate | 100-Fossil-Steam
4099 | Other high pressure turbine problems | Steam Turbine | High Pressure Turbine | D1 | Forced - Immediate | 2013 | Coal | CC | 100 | Fossil-Steam | WECC | Summer | 22.8 | 24 | 1 | 1 | 4099-Other high pressure turbine problems | D1-Forced - Immediate | 100-Fossil-Steam
4099 | Other high pressure turbine problems | Steam Turbine | High Pressure Turbine | D1 | Forced - Immediate | 2013 | Coal | CC | 100 | Fossil-Steam | WECC | Summer | 23 | 69 | 1 | 1 | 4099-Other high pressure turbine problems | D1-Forced - Immediate | 100-Fossil-Steam
4099 | Other high pressure turbine problems | Steam Turbine | High Pressure Turbine | D1 | Forced - Immediate | 2013 | Coal | CC | 100 | Fossil-Steam | WECC | Summer | 23.3333 | 40 | 1 | 1 | 4099-Other high pressure turbine problems | D1-Forced - Immediate | 100-Fossil-Steam
4099 | Other high pressure turbine problems | Steam Turbine | High Pressure Turbine | D1 | Forced - Immediate | 2013 | Coal | CC | 100 | Fossil-Steam | WECC | Summer | 24.7 | 26 | 1 | 1 | 4099-Other high pressure turbine problems | D1-Forced - Immediate | 100-Fossil-Steam
4099 | Other high pressure turbine problems | Steam Turbine | High Pressure Turbine | D1 | Forced - Immediate | 2013 | Coal | CC | 100 | Fossil-Steam | WECC | Summer | 24.9333 | 34 | 1 | 1 | 4099-Other high pressure turbine problems | D1-Forced - Immediate | 100-Fossil-Steam
4099 | Other high pressure turbine problems | Steam Turbine | High Pressure Turbine | D1 | Forced - Immediate | 2013 | Coal | CC | 100 | Fossil-Steam | WECC | Summer | 26.1 | 58 | 1 | 1 | 4099-Other high pressure turbine problems | D1-Forced - Immediate | 100-Fossil-Steam
4099 | Other high pressure turbine problems | Steam Turbine | High Pressure Turbine | D1 | Forced - Immediate | 2013 | Coal | CC | 100 | Fossil-Steam | WECC | Summer | 26.6667 | 32 | 2 | 2 | 4099-Other high pressure turbine problems | D1-Forced - Immediate | 100-Fossil-Steam
4099 | Other high pressure turbine problems | Steam Turbine | High Pressure Turbine | D1 | Forced - Immediate | 2013 | Coal | CC | 100 | Fossil-Steam | WECC | Summer | 27.5 | 30 | 1 | 1 | 4099-Other high pressure turbine problems | D1-Forced - Immediate | 100-Fossil-Steam
4099 | Other high pressure turbine problems | Steam Turbine | High Pressure Turbine | D1 | Forced - Immediate | 2013 | Coal | CC | 100 | Fossil-Steam | WECC | Summer | 27.75 | 37 | 1 | 1 | 4099-Other high pressure turbine problems | D1-Forced - Immediate | 100-Fossil-Steam
4099 | Other high pressure turbine problems | Steam Turbine | High Pressure Turbine | D1 | Forced - Immediate | 2013 | Coal | CC | 100 | Fossil-Steam | WECC | Summer | 29.25 | 39 | 1 | 2 | 4099-Other high pressure turbine problems | D1-Forced - Immediate | 100-Fossil-Steam
4099 | Other high pressure turbine problems | Steam Turbine | High Pressure Turbine | D1 | Forced - Immediate | 2013 | Coal | CC | 100 | Fossil-Steam | WECC | Summer | 30 | 5 | 1 | 2 | 4099-Other high pressure turbine problems | D1-Forced - Immediate | 100-Fossil-Steam
4099 | Other high pressure turbine problems | Steam Turbine | High Pressure Turbine | D1 | Forced - Immediate | 2013 | Coal | CC | 100 | Fossil-Steam | WECC | Summer | 31 | 31 | 2 | 4 | 4099-Other high pressure turbine problems | D1-Forced - Immediate | 100-Fossil-Steam
4099 | Other high pressure turbine problems | Steam Turbine | High Pressure Turbine | D1 | Forced - Immediate | 2013 | Coal | CC | 100 | Fossil-Steam | WECC | Summer | 31.5333 | 43 | 1 | 1 | 4099-Other high pressure turbine problems | D1-Forced - Immediate | 100-Fossil-Steam
4099 | Other high pressure turbine problems | Steam Turbine | High Pressure Turbine | D1 | Forced - Immediate | 2013 | Coal | CC | 100 | Fossil-Steam | WECC | Summer | 31.6667 | 38 | 1 | 1 | 4099-Other high pressure turbine problems | D1-Forced - Immediate | 100-Fossil-Steam
4099 | Other high pressure turbine problems | Steam Turbine | High Pressure Turbine | D1 | Forced - Immediate | 2013 | Coal | CC | 100 | Fossil-Steam | WECC | Summer | 32.25 | 43 | 1 | 1 | 4099-Other high pressure turbine problems | D1-Forced - Immediate | 100-Fossil-Steam
4099 | Other high pressure turbine problems | Steam Turbine | High Pressure Turbine | D1 | Forced - Immediate | 2013 | Coal | CC | 100 | Fossil-Steam | WECC | Summer | 33 | 44 | 2 | 2 | 4099-Other high pressure turbine problems | D1-Forced - Immediate | 100-Fossil-Steam
4099 | Other high pressure turbine problems | Steam Turbine | High Pressure Turbine | D1 | Forced - Immediate | 2013 | Coal | CC | 100 | Fossil-Steam | WECC | Summer | 34.65 | 7 | 1 | 1 | 4099-Other high pressure turbine problems | D1-Forced - Immediate | 100-Fossil-Steam
4099 | Other high pressure turbine problems | Steam Turbine | High Pressure Turbine | D1 | Forced - Immediate | 2013 | Coal | CC | 100 | Fossil-Steam | WECC | Summer | 35 | 35 | 1 | 2 | 4099-Other high pressure turbine problems | D1-Forced - Immediate | 100-Fossil-Steam
4099 | Other high pressure turbine problems | Steam Turbine | High Pressure Turbine | D1 | Forced - Immediate | 2013 | Coal | CC | 100 | Fossil-Steam | WECC | Summer | 36 | 4 | 1 | 1 | 4099-Other high pressure turbine problems | D1-Forced - Immediate | 100-Fossil-Steam
4099 | Other high pressure turbine problems | Steam Turbine | High Pressure Turbine | D1 | Forced - Immediate | 2013 | Coal | CC | 100 | Fossil-Steam | WECC | Summer | 36 | 9 | 1 | 1 | 4099-Other high pressure turbine problems | D1-Forced - Immediate | 100-Fossil-Steam
4099 | Other high pressure turbine problems | Steam Turbine | High Pressure Turbine | D1 | Forced - Immediate | 2013 | Coal | CC | 100 | Fossil-Steam | WECC | Summer | 36.8 | 48 | 1 | 1 | 4099-Other high pressure turbine problems | D1-Forced - Immediate | 100-Fossil-Steam
4099 | Other high pressure turbine problems | Steam Turbine | High Pressure Turbine | D1 | Forced - Immediate | 2013 | Coal | CC | 100 | Fossil-Steam | WECC | Summer | 37.3333 | 10 | 1 | 1 | 4099-Other high pressure turbine problems | D1-Forced - Immediate | 100-Fossil-Steam
4099 | Other high pressure turbine problems | Steam Turbine | High Pressure Turbine | D1 | Forced - Immediate | 2013 | Coal | CC | 100 | Fossil-Steam | WECC | Summer | 38.7 | 27 | 1 | 1 | 4099-Other high pressure turbine problems | D1-Forced - Immediate | 100-Fossil-Steam
4099 | Other high pressure turbine problems | Steam Turbine | High Pressure Turbine | D1 | Forced - Immediate | 2013 | Coal | CC | 100 | Fossil-Steam | WECC | Summer | 39.1333 | 4 | 1 | 1 | 4099-Other high pressure turbine problems | D1-Forced - Immediate | 100-Fossil-Steam
4099 | Other high pressure turbine problems | Steam Turbine | High Pressure Turbine | D1 | Forced - Immediate | 2013 | Coal | CC | 100 | Fossil-Steam | WECC | Summer | 40.3333 | 44 | 1 | 1 | 4099-Other high pressure turbine problems | D1-Forced - Immediate | 100-Fossil-Steam
4099 | Other high pressure turbine problems | Steam Turbine | High Pressure Turbine | D1 | Forced - Immediate | 2013 | Coal | CC | 100 | Fossil-Steam | WECC | Summer | 41.7 | 9 | 1 | 1 | 4099-Other high pressure turbine problems | D1-Forced - Immediate | 100-Fossil-Steam
4099 | Other high pressure turbine problems | Steam Turbine | High Pressure Turbine | D1 | Forced - Immediate | 2013 | Coal | CC | 100 | Fossil-Steam | WECC | Summer | 42 | 14 | 1 | 1 | 4099-Other high pressure turbine problems | D1-Forced - Immediate | 100-Fossil-Steam
4099 | Other high pressure turbine problems | Steam Turbine | High Pressure Turbine | D1 | Forced - Immediate | 2013 | Coal | CC | 100 | Fossil-Steam | WECC | Summer | 42 | 56 | 1 | 1 | 4099-Other high pressure turbine problems | D1-Forced - Immediate | 100-Fossil-Steam
4099 | Other high pressure turbine problems | Steam Turbine | High Pressure Turbine | D1 | Forced - Immediate | 2013 | Coal | CC | 100 | Fossil-Steam | WECC | Summer | 43.8 | 18 | 1 | 1 | 4099-Other high pressure turbine problems | D1-Forced - Immediate | 100-Fossil-Steam
4099 | Other high pressure turbine problems | Steam Turbine | High Pressure Turbine | D1 | Forced - Immediate | 2013 | Coal | CC | 100 | Fossil-Steam | WECC | Summer | 50 | 5 | 1 | 1 | 4099-Other high pressure turbine problems | D1-Forced - Immediate | 100-Fossil-Steam
4099 | Other high pressure turbine problems | Steam Turbine | High Pressure Turbine | D1 | Forced - Immediate | 2013 | Coal | CC | 100 | Fossil-Steam | WECC | Summer | 50 | 50 | 1 | 1 | 4099-Other high pressure turbine problems | D1-Forced - Immediate | 100-Fossil-Steam
4099 | Other high pressure turbine problems | Steam Turbine | High Pressure Turbine | D1 | Forced - Immediate | 2013 | Coal | CC | 100 | Fossil-Steam | WECC | Summer | 52 | 4 | 1 | 1 | 4099-Other high pressure turbine problems | D1-Forced - Immediate | 100-Fossil-Steam
4099 | Other high pressure turbine problems | Steam Turbine | High Pressure Turbine | D1 | Forced - Immediate | 2013 | Coal | CC | 100 | Fossil-Steam | WECC | Summer | 52 | 13 | 1 | 2 | 4099-Other high pressure turbine problems | D1-Forced - Immediate | 100-Fossil-Steam
4099 | Other high pressure turbine problems | Steam Turbine | High Pressure Turbine | D1 | Forced - Immediate | 2013 | Coal | CC | 100 | Fossil-Steam | WECC | Summer | 52 | 26 | 1 | 1 | 4099-Other high pressure turbine problems | D1-Forced - Immediate | 100-Fossil-Steam
4099 | Other high pressure turbine problems | Steam Turbine | High Pressure Turbine | D1 | Forced - Immediate | 2013 | Coal | CC | 100 | Fossil-Steam | WECC | Summer | 54 | 18 | 1 | 1 | 4099-Other high pressure turbine problems | D1-Forced - Immediate | 100-Fossil-Steam
4099 | Other high pressure turbine problems | Steam Turbine | High Pressure Turbine | D1 | Forced - Immediate | 2013 | Coal | CC | 100 | Fossil-Steam | WECC | Summer | 56.5 | 15 | 1 | 1 | 4099-Other high pressure turbine problems | D1-Forced - Immediate | 100-Fossil-Steam
4099 | Other high pressure turbine problems | Steam Turbine | High Pressure Turbine | D1 | Forced - Immediate | 2013 | Coal | CC | 100 | Fossil-Steam | WECC | Summer | 57 | 57 | 1 | 1 | 4099-Other high pressure turbine problems | D1-Forced - Immediate | 100-Fossil-Steam
4099 | Other high pressure turbine problems | Steam Turbine | High Pressure Turbine | D1 | Forced - Immediate | 2013 | Coal | CC | 100 | Fossil-Steam | WECC | Summer | 63 | 5 | 1 | 1 | 4099-Other high pressure turbine problems | D1-Forced - Immediate | 100-Fossil-Steam
4099 | Other high pressure turbine problems | Steam Turbine | High Pressure Turbine | D1 | Forced - Immediate | 2013 | Coal | CC | 100 | Fossil-Steam | WECC | Summer | 68.3333 | 5 | 1 | 1 | 4099-Other high pressure turbine problems | D1-Forced - Immediate | 100-Fossil-Steam
4099 | Other high pressure turbine problems | Steam Turbine | High Pressure Turbine | D1 | Forced - Immediate | 2013 | Coal | CC | 100 | Fossil-Steam | WECC | Summer | 68.8333 | 7 | 1 | 1 | 4099-Other high pressure turbine problems | D1-Forced - Immediate | 100-Fossil-Steam
4099 | Other high pressure turbine problems | Steam Turbine | High Pressure Turbine | D1 | Forced - Immediate | 2013 | Coal | CC | 100 | Fossil-Steam | WECC | Summer | 69 | 23 | 1 | 2 | 4099-Other high pressure turbine problems | D1-Forced - Immediate | 100-Fossil-Steam
4099 | Other high pressure turbine problems | Steam Turbine | High Pressure Turbine | D1 | Forced - Immediate | 2013 | Coal | CC | 100 | Fossil-Steam | WECC | Summer | 72 | 18 | 1 | 2 | 4099-Other high pressure turbine problems | D1-Forced - Immediate | 100-Fossil-Steam
4099 | Other high pressure turbine problems | Steam Turbine | High Pressure Turbine | D1 | Forced - Immediate | 2013 | Coal | CC | 100 | Fossil-Steam | WECC | Summer | 76 | 19 | 1 | 3 | 4099-Other high pressure turbine problems | D1-Forced - Immediate | 100-Fossil-Steam
4099 | Other high pressure turbine problems | Steam Turbine | High Pressure Turbine | D1 | Forced - Immediate | 2013 | Coal | CC | 100 | Fossil-Steam | WECC | Summer | 78 | 26 | 1 | 3 | 4099-Other high pressure turbine problems | D1-Forced - Immediate | 100-Fossil-Steam
4099 | Other high pressure turbine problems | Steam Turbine | High Pressure Turbine | D1 | Forced - Immediate | 2013 | Coal | CC | 100 | Fossil-Steam | WECC | Summer | 81.9 | 27 | 1 | 1 | 4099-Other high pressure turbine problems | D1-Forced - Immediate | 100-Fossil-Steam
4099 | Other high pressure turbine problems | Steam Turbine | High Pressure Turbine | D1 | Forced - Immediate | 2013 | Coal | CC | 100 | Fossil-Steam | WECC | Summer | 83.1667 | 10 | 1 | 1 | 4099-Other high pressure turbine problems | D1-Forced - Immediate | 100-Fossil-Steam
4099 | Other high pressure turbine problems | Steam Turbine | High Pressure Turbine | D1 | Forced - Immediate | 2013 | Coal | CC | 100 | Fossil-Steam | WECC | Summer | 85.05 | 7 | 1 | 1 | 4099-Other high pressure turbine problems | D1-Forced - Immediate | 100-Fossil-Steam
4099 | Other high pressure turbine problems | Steam Turbine | High Pressure Turbine | D1 | Forced - Immediate | 2013 | Coal | CC | 100 | Fossil-Steam | WECC | Summer | 90 | 6 | 1 | 1 | 4099-Other high pressure turbine problems | D1-Forced - Immediate | 100-Fossil-Steam
4099 | Other high pressure turbine problems | Steam Turbine | High Pressure Turbine | D1 | Forced - Immediate | 2013 | Coal | CC | 100 | Fossil-Steam | WECC | Summer | 94.9333 | 32 | 1 | 1 | 4099-Other high pressure turbine problems | D1-Forced - Immediate | 100-Fossil-Steam
4099 | Other high pressure turbine problems | Steam Turbine | High Pressure Turbine | D1 | Forced - Immediate | 2013 | Coal | CC | 100 | Fossil-Steam | WECC | Summer | 98.3167 | 17 | 1 | 1 | 4099-Other high pressure turbine problems | D1-Forced - Immediate | 100-Fossil-Steam
4099 | Other high pressure turbine problems | Steam Turbine | High Pressure Turbine | D1 | Forced - Immediate | 2013 | Coal | CC | 100 | Fossil-Steam | WECC | Summer | 104.5333 | 28 | 1 | 1 | 4099-Other high pressure turbine problems | D1-Forced - Immediate | 100-Fossil-Steam
4099 | Other high pressure turbine problems | Steam Turbine | High Pressure Turbine | D1 | Forced - Immediate | 2013 | Coal | CC | 100 | Fossil-Steam | WECC | Summer | 105.4167 | 11 | 1 | 1 | 4099-Other high pressure turbine problems | D1-Forced - Immediate | 100-Fossil-Steam
4099 | Other high pressure turbine problems | Steam Turbine | High Pressure Turbine | D1 | Forced - Immediate | 2013 | Coal | CC | 100 | Fossil-Steam | WECC | Summer | 114 | 19 | 1 | 1 | 4099-Other high pressure turbine problems | D1-Forced - Immediate | 100-Fossil-Steam
4099 | Other high pressure turbine problems | Steam Turbine | High Pressure Turbine | D1 | Forced - Immediate | 2013 | Coal | CC | 100 | Fossil-Steam | WECC | Summer | 115.5 | 21 | 1 | 1 | 4099-Other high pressure turbine problems | D1-Forced - Immediate | 100-Fossil-Steam
4099 | Other high pressure turbine problems | Steam Turbine | High Pressure Turbine | D1 | Forced - Immediate | 2013 | Coal | CC | 100 | Fossil-Steam | WECC | Summer | 119 | 17 | 1 | 2 | 4099-Other high pressure turbine problems | D1-Forced - Immediate | 100-Fossil-Steam
4099 | Other high pressure turbine problems | Steam Turbine | High Pressure Turbine | D1 | Forced - Immediate | 2013 | Coal | CC | 100 | Fossil-Steam | WECC | Summer | 126 | 9 | 1 | 1 | 4099-Other high pressure turbine problems | D1-Forced - Immediate | 100-Fossil-Steam
4099 | Other high pressure turbine problems | Steam Turbine | High Pressure Turbine | D1 | Forced - Immediate | 2013 | Coal | CC | 100 | Fossil-Steam | WECC | Summer | 128 | 16 | 1 | 1 | 4099-Other high pressure turbine problems | D1-Forced - Immediate | 100-Fossil-Steam
4099 | Other high pressure turbine problems | Steam Turbine | High Pressure Turbine | D1 | Forced - Immediate | 2013 | Coal | CC | 100 | Fossil-Steam | WECC | Summer | 150 | 75 | 1 | 1 | 4099-Other high pressure turbine problems | D1-Forced - Immediate | 100-Fossil-Steam
4099 | Other high pressure turbine problems | Steam Turbine | High Pressure Turbine | D1 | Forced - Immediate | 2013 | Coal | CC | 100 | Fossil-Steam | WECC | Summer | 179.6666 | 28 | 1 | 1 | 4099-Other high pressure turbine problems | D1-Forced - Immediate | 100-Fossil-Steam
4099 | Other high pressure turbine problems | Steam Turbine | High Pressure Turbine | D1 | Forced - Immediate | 2013 | Coal | CC | 100 | Fossil-Steam | WECC | Summer | 198.4 | 62 | 1 | 1 | 4099-Other high pressure turbine problems | D1-Forced - Immediate | 100-Fossil-Steam
4099 | Other high pressure turbine problems | Steam Turbine | High Pressure Turbine | D1 | Forced - Immediate | 2013 | Coal | CC | 100 | Fossil-Steam | WECC | Summer | 234 | 26 | 1 | 1 | 4099-Other high pressure turbine problems | D1-Forced - Immediate | 100-Fossil-Steam
4099 | Other high pressure turbine problems | Steam Turbine | High Pressure Turbine | D1 | Forced - Immediate | 2013 | Coal | CC | 100 | Fossil-Steam | WECC | Summer | 252 | 24 | 1 | 1 | 4099-Other high pressure turbine problems | D1-Forced - Immediate | 100-Fossil-Steam
4099 | Other high pressure turbine problems | Steam Turbine | High Pressure Turbine | D1 | Forced - Immediate | 2013 | Coal | CC | 100 | Fossil-Steam | RFC | Summer | 309.6667 | 10 | 1 | 1 | 4099-Other high pressure turbine problems | D1-Forced - Immediate | 100-Fossil-Steam
4099 | Other high pressure turbine problems | Steam Turbine | High Pressure Turbine | D1 | Forced - Immediate | 2013 | Coal | CC | 100 | Fossil-Steam | WECC | Summer | 372.6666 | 43 | 1 | 1 | 4099-Other high pressure turbine problems | D1-Forced - Immediate | 100-Fossil-Steam
4099 | Other high pressure turbine problems | Steam Turbine | High Pressure Turbine | D1 | Forced - Immediate | 2013 | Coal | CC | 100 | Fossil-Steam | WECC | Summer | 401.25 | 107 | 1 | 1 | 4099-Other high pressure turbine problems | D1-Forced - Immediate | 100-Fossil-Steam
4099 | Other high pressure turbine problems | Steam Turbine | High Pressure Turbine | D1 | Forced - Immediate | 2013 | Coal | CC | 100 | Fossil-Steam | WECC | Summer | 835.3332 | 358 | 1 | 1 | 4099-Other high pressure turbine problems | D1-Forced - Immediate | 100-Fossil-Steam
4099 | Other high pressure turbine problems | Steam Turbine | High Pressure Turbine | D1 | Forced - Immediate | 2013 | Coal | CC | 100 | Fossil-Steam | WECC | Summer | 943.5 | 111 | 1 | 1 | 4099-Other high pressure turbine problems | D1-Forced - Immediate | 100-Fossil-Steam
4099 | Other high pressure turbine problems | Steam Turbine | High Pressure Turbine | D1 | Forced - Immediate | 2013 | Coal | CC | 100 | Fossil-Steam | RFC | Summer | 1014 | 8 | 1 | 1 | 4099-Other high pressure turbine problems | D1-Forced - Immediate | 100-Fossil-Steam
4099 | Other high pressure turbine problems | Steam Turbine | High Pressure Turbine | D1 | Forced - Immediate | 2013 | Coal | CC | 100 | Fossil-Steam | RFC | Summer | 1345 | 20 | 1 | 1 | 4099-Other high pressure turbine problems | D1-Forced - Immediate | 100-Fossil-Steam
4099 | Other high pressure turbine problems | Steam Turbine | High Pressure Turbine | D1 | Forced - Immediate | 2013 | Coal | CC | 100 | Fossil-Steam | WECC | Winter | 3.9333 | 1 | 1 | 1 | 4099-Other high pressure turbine problems | D1-Forced - Immediate | 100-Fossil-Steam
4099 | Other high pressure turbine problems | Steam Turbine | High Pressure Turbine | D1 | Forced - Immediate | 2013 | Coal | CC | 100 | Fossil-Steam | WECC | Winter | 4 | 4 | 1 | 1 | 4099-Other high pressure turbine problems | D1-Forced - Immediate | 100-Fossil-Steam
4099 | Other high pressure turbine problems | Steam Turbine | High Pressure Turbine | D1 | Forced - Immediate | 2013 | Coal | CC | 100 | Fossil-Steam | WECC | Winter | 7.1667 | 1 | 1 | 1 | 4099-Other high pressure turbine problems | D1-Forced - Immediate | 100-Fossil-Steam
4099 | Other high pressure turbine problems | Steam Turbine | High Pressure Turbine | D1 | Forced - Immediate | 2013 | Coal | CC | 100 | Fossil-Steam | WECC | Winter | 8.5333 | 16 | 1 | 1 | 4099-Other high pressure turbine problems | D1-Forced - Immediate | 100-Fossil-Steam
4099 | Other high pressure turbine problems | Steam Turbine | High Pressure Turbine | D1 | Forced - Immediate | 2013 | Coal | CC | 100 | Fossil-Steam | WECC | Winter | 12 | 12 | 1 | 1 | 4099-Other high pressure turbine problems | D1-Forced - Immediate | 100-Fossil-Steam
4099 | Other high pressure turbine problems | Steam Turbine | High Pressure Turbine | D1 | Forced - Immediate | 2013 | Coal | CC | 100 | Fossil-Steam | WECC | Winter | 12.9999 | 78 | 1 | 1 | 4099-Other high pressure turbine problems | D1-Forced - Immediate | 100-Fossil-Steam
4099 | Other high pressure turbine problems | Steam Turbine | High Pressure Turbine | D1 | Forced - Immediate | 2013 | Coal | CC | 100 | Fossil-Steam | WECC | Winter | 19.5 | 26 | 1 | 1 | 4099-Other high pressure turbine problems | D1-Forced - Immediate | 100-Fossil-Steam
4099 | Other high pressure turbine problems | Steam Turbine | High Pressure Turbine | D1 | Forced - Immediate | 2013 | Coal | CC | 100 | Fossil-Steam | WECC | Winter | 20.9 | 22 | 1 | 1 | 4099-Other high pressure turbine problems | D1-Forced - Immediate | 100-Fossil-Steam
4099 | Other high pressure turbine problems | Steam Turbine | High Pressure Turbine | D1 | Forced - Immediate | 2013 | Coal | CC | 100 | Fossil-Steam | WECC | Winter | 22.4 | 8 | 1 | 1 | 4099-Other high pressure turbine problems | D1-Forced - Immediate | 100-Fossil-Steam
4099 | Other high pressure turbine problems | Steam Turbine | High Pressure Turbine | D1 | Forced - Immediate | 2013 | Coal | CC | 100 | Fossil-Steam | WECC | Winter | 22.9333 | 32 | 2 | 2 | 4099-Other high pressure turbine problems | D1-Forced - Immediate | 100-Fossil-Steam
4099 | Other high pressure turbine problems | Steam Turbine | High Pressure Turbine | D1 | Forced - Immediate | 2013 | Coal | CC | 100 | Fossil-Steam | WECC | Winter | 29.75 | 7 | 1 | 1 | 4099-Other high pressure turbine problems | D1-Forced - Immediate | 100-Fossil-Steam
4099 | Other high pressure turbine problems | Steam Turbine | High Pressure Turbine | D1 | Forced - Immediate | 2013 | Coal | CC | 100 | Fossil-Steam | WECC | Winter | 30 | 2 | 1 | 1 | 4099-Other high pressure turbine problems | D1-Forced - Immediate | 100-Fossil-Steam
4099 | Other high pressure turbine problems | Steam Turbine | High Pressure Turbine | D1 | Forced - Immediate | 2013 | Coal | CC | 100 | Fossil-Steam | WECC | Winter | 30 | 5 | 1 | 1 | 4099-Other high pressure turbine problems | D1-Forced - Immediate | 100-Fossil-Steam
4099 | Other high pressure turbine problems | Steam Turbine | High Pressure Turbine | D1 | Forced - Immediate | 2013 | Coal | CC | 100 | Fossil-Steam | WECC | Winter | 32 | 16 | 1 | 1 | 4099-Other high pressure turbine problems | D1-Forced - Immediate | 100-Fossil-Steam
4099 | Other high pressure turbine problems | Steam Turbine | High Pressure Turbine | D1 | Forced - Immediate | 2013 | Coal | CC | 100 | Fossil-Steam | WECC | Winter | 32.8 | 41 | 1 | 1 | 4099-Other high pressure turbine problems | D1-Forced - Immediate | 100-Fossil-Steam
4099 | Other high pressure turbine problems | Steam Turbine | High Pressure Turbine | D1 | Forced - Immediate | 2013 | Coal | CC | 100 | Fossil-Steam | WECC | Winter | 40.5 | 15 | 1 | 1 | 4099-Other high pressure turbine problems | D1-Forced - Immediate | 100-Fossil-Steam
4099 | Other high pressure turbine problems | Steam Turbine | High Pressure Turbine | D1 | Forced - Immediate | 2013 | Coal | CC | 100 | Fossil-Steam | WECC | Winter | 43.9833 | 13 | 1 | 1 | 4099-Other high pressure turbine problems | D1-Forced - Immediate | 100-Fossil-Steam
4099 | Other high pressure turbine problems | Steam Turbine | High Pressure Turbine | D1 | Forced - Immediate | 2013 | Coal | CC | 100 | Fossil-Steam | WECC | Winter | 44.25 | 59 | 1 | 1 | 4099-Other high pressure turbine problems | D1-Forced - Immediate | 100-Fossil-Steam
4099 | Other high pressure turbine problems | Steam Turbine | High Pressure Turbine | D1 | Forced - Immediate | 2013 | Coal | CC | 100 | Fossil-Steam | WECC | Winter | 46 | 24 | 1 | 1 | 4099-Other high pressure turbine problems | D1-Forced - Immediate | 100-Fossil-Steam
4099 | Other high pressure turbine problems | Steam Turbine | High Pressure Turbine | D1 | Forced - Immediate | 2013 | Coal | CC | 100 | Fossil-Steam | WECC | Winter | 51 | 17 | 1 | 1 | 4099-Other high pressure turbine problems | D1-Forced - Immediate | 100-Fossil-Steam
4099 | Other high pressure turbine problems | Steam Turbine | High Pressure Turbine | D1 | Forced - Immediate | 2013 | Coal | CC | 100 | Fossil-Steam | RFC | Winter | 51.9167 | 7 | 1 | 1 | 4099-Other high pressure turbine problems | D1-Forced - Immediate | 100-Fossil-Steam
4099 | Other high pressure turbine problems | Steam Turbine | High Pressure Turbine | D1 | Forced - Immediate | 2013 | Coal | CC | 100 | Fossil-Steam | WECC | Winter | 54 | 18 | 1 | 1 | 4099-Other high pressure turbine problems | D1-Forced - Immediate | 100-Fossil-Steam
4099 | Other high pressure turbine problems | Steam Turbine | High Pressure Turbine | D1 | Forced - Immediate | 2013 | Coal | CC | 100 | Fossil-Steam | WECC | Winter | 72.25 | 15 | 1 | 1 | 4099-Other high pressure turbine problems | D1-Forced - Immediate | 100-Fossil-Steam
4099 | Other high pressure turbine problems | Steam Turbine | High Pressure Turbine | D1 | Forced - Immediate | 2013 | Coal | CC | 100 | Fossil-Steam | RFC | Winter | 126 | 7 | 1 | 1 | 4099-Other high pressure turbine problems | D1-Forced - Immediate | 100-Fossil-Steam
4099 | Other high pressure turbine problems | Steam Turbine | High Pressure Turbine | D1 | Forced - Immediate | 2013 | Coal | CC | 100 | Fossil-Steam | WECC | Winter | 135 | 15 | 1 | 1 | 4099-Other high pressure turbine problems | D1-Forced - Immediate | 100-Fossil-Steam
4099 | Other high pressure turbine problems | Steam Turbine | High Pressure Turbine | D1 | Forced - Immediate | 2013 | Coal | CC | 100 | Fossil-Steam | WECC | Winter | 140 | 10 | 1 | 1 | 4099-Other high pressure turbine problems | D1-Forced - Immediate | 100-Fossil-Steam
4099 | Other high pressure turbine problems | Steam Turbine | High Pressure Turbine | D1 | Forced - Immediate | 2013 | Coal | CC | 100 | Fossil-Steam | RFC | Winter | 284.049 | 19.98 | 1 | 1 | 4099-Other high pressure turbine problems | D1-Forced - Immediate | 100-Fossil-Steam
4099 | Other high pressure turbine problems | Steam Turbine | High Pressure Turbine | D1 | Forced - Immediate | 2013 | Coal | CC | 100 | Fossil-Steam | RFC | Winter | 460.7167 | 7 | 1 | 1 | 4099-Other high pressure turbine problems | D1-Forced - Immediate | 100-Fossil-Steam
4099 | Other high pressure turbine problems | Steam Turbine | High Pressure Turbine | SF | Startup Failure | 2013 | Coal | CC | 100 | Fossil-Steam | WECC | Summer | 1038.6832 | 307 | 1 | 1 | 4099-Other high pressure turbine problems | SF-Startup Failure | 100-Fossil-Steam
4099 | Other high pressure turbine problems | Steam Turbine | High Pressure Turbine | U1 | Forced - Immediate | 2013 | Coal | CC | 100 | Fossil-Steam | RFC | Winter | 11964.75 | 795 | 1 | 1 | 4099-Other high pressure turbine problems | U1-Forced - Immediate | 100-Fossil-Steam
4099 | Other high pressure turbine problems | Steam Turbine | High Pressure Turbine | D1 | Forced - Immediate | 2013 | Coal | CC | 100 | Fossil-Steam | WECC | Off-Peak | 3 | 1 | 1 | 1 | 4099-Other high pressure turbine problems | D1-Forced - Immediate | 100-Fossil-Steam
4099 | Other high pressure turbine problems | Steam Turbine | High Pressure Turbine | D1 | Forced - Immediate | 2013 | Coal | CC | 100 | Fossil-Steam | WECC | Off-Peak | 6 | 18 | 1 | 1 | 4099-Other high pressure turbine problems | D1-Forced - Immediate | 100-Fossil-Steam
4099 | Other high pressure turbine problems | Steam Turbine | High Pressure Turbine | D1 | Forced - Immediate | 2013 | Coal | CC | 100 | Fossil-Steam | WECC | Off-Peak | 6.0833 | 73 | 1 | 1 | 4099-Other high pressure turbine problems | D1-Forced - Immediate | 100-Fossil-Steam
4099 | Other high pressure turbine problems | Steam Turbine | High Pressure Turbine | D1 | Forced - Immediate | 2013 | Coal | CC | 100 | Fossil-Steam | WECC | Off-Peak | 6.2667 | 47 | 1 | 1 | 4099-Other high pressure turbine problems | D1-Forced - Immediate | 100-Fossil-Steam
4099 | Other high pressure turbine problems | Steam Turbine | High Pressure Turbine | D1 | Forced - Immediate | 2013 | Coal | CC | 100 | Fossil-Steam | WECC | Off-Peak | 10 | 5 | 1 | 1 | 4099-Other high pressure turbine problems | D1-Forced - Immediate | 100-Fossil-Steam
4099 | Other high pressure turbine problems | Steam Turbine | High Pressure Turbine | D1 | Forced - Immediate | 2013 | Coal | CC | 100 | Fossil-Steam | WECC | Off-Peak | 10.3333 | 31 | 1 | 1 | 4099-Other high pressure turbine problems | D1-Forced - Immediate | 100-Fossil-Steam
4099 | Other high pressure turbine problems | Steam Turbine | High Pressure Turbine | D1 | Forced - Immediate | 2013 | Coal | CC | 100 | Fossil-Steam | WECC | Off-Peak | 11.2 | 48 | 1 | 1 | 4099-Other high pressure turbine problems | D1-Forced - Immediate | 100-Fossil-Steam
4099 | Other high pressure turbine problems | Steam Turbine | High Pressure Turbine | D1 | Forced - Immediate | 2013 | Coal | CC | 100 | Fossil-Steam | WECC | Off-Peak | 12.5 | 50 | 1 | 1 | 4099-Other high pressure turbine problems | D1-Forced - Immediate | 100-Fossil-Steam
4099 | Other high pressure turbine problems | Steam Turbine | High Pressure Turbine | D1 | Forced - Immediate | 2013 | Coal | CC | 100 | Fossil-Steam | WECC | Off-Peak | 13.2 | 18 | 1 | 1 | 4099-Other high pressure turbine problems | D1-Forced - Immediate | 100-Fossil-Steam
4099 | Other high pressure turbine problems | Steam Turbine | High Pressure Turbine | D1 | Forced - Immediate | 2013 | Coal | CC | 100 | Fossil-Steam | WECC | Off-Peak | 14.7 | 7 | 1 | 1 | 4099-Other high pressure turbine problems | D1-Forced - Immediate | 100-Fossil-Steam
4099 | Other high pressure turbine problems | Steam Turbine | High Pressure Turbine | D1 | Forced - Immediate | 2013 | Coal | CC | 100 | Fossil-Steam | WECC | Off-Peak | 14.7333 | 26 | 1 | 1 | 4099-Other high pressure turbine problems | D1-Forced - Immediate | 100-Fossil-Steam
4099 | Other high pressure turbine problems | Steam Turbine | High Pressure Turbine | D1 | Forced - Immediate | 2013 | Coal | CC | 100 | Fossil-Steam | WECC | Off-Peak | 15 | 3 | 1 | 1 | 4099-Other high pressure turbine problems | D1-Forced - Immediate | 100-Fossil-Steam
4099 | Other high pressure turbine problems | Steam Turbine | High Pressure Turbine | D1 | Forced - Immediate | 2013 | Coal | CC | 100 | Fossil-Steam | WECC | Off-Peak | 16 | 8 | 1 | 1 | 4099-Other high pressure turbine problems | D1-Forced - Immediate | 100-Fossil-Steam
4099 | Other high pressure turbine problems | Steam Turbine | High Pressure Turbine | D1 | Forced - Immediate | 2013 | Coal | CC | 100 | Fossil-Steam | WECC | Off-Peak | 16.2666 | 61 | 1 | 1 | 4099-Other high pressure turbine problems | D1-Forced - Immediate | 100-Fossil-Steam
4099 | Other high pressure turbine problems | Steam Turbine | High Pressure Turbine | D1 | Forced - Immediate | 2013 | Coal | CC | 100 | Fossil-Steam | WECC | Off-Peak | 17.25 | 15 | 1 | 1 | 4099-Other high pressure turbine problems | D1-Forced - Immediate | 100-Fossil-Steam
4099 | Other high pressure turbine problems | Steam Turbine | High Pressure Turbine | D1 | Forced - Immediate | 2013 | Coal | CC | 100 | Fossil-Steam | WECC | Off-Peak | 17.4667 | 8 | 1 | 1 | 4099-Other high pressure turbine problems | D1-Forced - Immediate | 100-Fossil-Steam
4099 | Other high pressure turbine problems | Steam Turbine | High Pressure Turbine | D1 | Forced - Immediate | 2013 | Coal | CC | 100 | Fossil-Steam | WECC | Off-Peak | 21 | 21 | 2 | 6 | 4099-Other high pressure turbine problems | D1-Forced - Immediate | 100-Fossil-Steam
4099 | Other high pressure turbine problems | Steam Turbine | High Pressure Turbine | D1 | Forced - Immediate | 2013 | Coal | CC | 100 | Fossil-Steam | WECC | Off-Peak | 22 | 11 | 2 | 3 | 4099-Other high pressure turbine problems | D1-Forced - Immediate | 100-Fossil-Steam
4099 | Other high pressure turbine problems | Steam Turbine | High Pressure Turbine | D1 | Forced - Immediate | 2013 | Coal | CC | 100 | Fossil-Steam | WECC | Off-Peak | 24.5 | 49 | 1 | 1 | 4099-Other high pressure turbine problems | D1-Forced - Immediate | 100-Fossil-Steam
4099 | Other high pressure turbine problems | Steam Turbine | High Pressure Turbine | D1 | Forced - Immediate | 2013 | Coal | CC | 100 | Fossil-Steam | WECC | Off-Peak | 25.3 | 46 | 1 | 1 | 4099-Other high pressure turbine problems | D1-Forced - Immediate | 100-Fossil-Steam
4099 | Other high pressure turbine problems | Steam Turbine | High Pressure Turbine | D1 | Forced - Immediate | 2013 | Coal | CC | 100 | Fossil-Steam | WECC | Off-Peak | 26.95 | 11 | 1 | 1 | 4099-Other high pressure turbine problems | D1-Forced - Immediate | 100-Fossil-Steam
4099 | Other high pressure turbine problems | Steam Turbine | High Pressure Turbine | D1 | Forced - Immediate | 2013 | Coal | CC | 100 | Fossil-Steam | WECC | Off-Peak | 27.3333 | 4 | 1 | 1 | 4099-Other high pressure turbine problems | D1-Forced - Immediate | 100-Fossil-Steam
4099 | Other high pressure turbine problems | Steam Turbine | High Pressure Turbine | D1 | Forced - Immediate | 2013 | Coal | CC | 100 | Fossil-Steam | WECC | Off-Peak | 28 | 7 | 2 | 4 | 4099-Other high pressure turbine problems | D1-Forced - Immediate | 100-Fossil-Steam
4099 | Other high pressure turbine problems | Steam Turbine | High Pressure Turbine | D1 | Forced - Immediate | 2013 | Coal | CC | 100 | Fossil-Steam | WECC | Off-Peak | 28 | 28 | 1 | 1 | 4099-Other high pressure turbine problems | D1-Forced - Immediate | 100-Fossil-Steam
4099 | Other high pressure turbine problems | Steam Turbine | High Pressure Turbine | D1 | Forced - Immediate | 2013 | Coal | CC | 100 | Fossil-Steam | WECC | Off-Peak | 28.2667 | 32 | 1 | 1 | 4099-Other high pressure turbine problems | D1-Forced - Immediate | 100-Fossil-Steam
4099 | Other high pressure turbine problems | Steam Turbine | High Pressure Turbine | D1 | Forced - Immediate | 2013 | Coal | CC | 100 | Fossil-Steam | WECC | Off-Peak | 30 | 10 | 1 | 1 | 4099-Other high pressure turbine problems | D1-Forced - Immediate | 100-Fossil-Steam
4099 | Other high pressure turbine problems | Steam Turbine | High Pressure Turbine | D1 | Forced - Immediate | 2013 | Coal | CC | 100 | Fossil-Steam | WECC | Off-Peak | 30 | 15 | 2 | 4 | 4099-Other high pressure turbine problems | D1-Forced - Immediate | 100-Fossil-Steam
4099 | Other high pressure turbine problems | Steam Turbine | High Pressure Turbine | D1 | Forced - Immediate | 2013 | Coal | CC | 100 | Fossil-Steam | RFC | Off-Peak | 30.2 | 4 | 1 | 1 | 4099-Other high pressure turbine problems | D1-Forced - Immediate | 100-Fossil-Steam
4099 | Other high pressure turbine problems | Steam Turbine | High Pressure Turbine | D1 | Forced - Immediate | 2013 | Coal | CC | 100 | Fossil-Steam | WECC | Off-Peak | 30.2166 | 49 | 1 | 1 | 4099-Other high pressure turbine problems | D1-Forced - Immediate | 100-Fossil-Steam
4099 | Other high pressure turbine problems | Steam Turbine | High Pressure Turbine | D1 | Forced - Immediate | 2013 | Coal | CC | 100 | Fossil-Steam | WECC | Off-Peak | 31.1667 | 17 | 1 | 1 | 4099-Other high pressure turbine problems | D1-Forced - Immediate | 100-Fossil-Steam
4099 | Other high pressure turbine problems | Steam Turbine | High Pressure Turbine | D1 | Forced - Immediate | 2013 | Coal | CC | 100 | Fossil-Steam | WECC | Off-Peak | 31.5 | 42 | 1 | 1 | 4099-Other high pressure turbine problems | D1-Forced - Immediate | 100-Fossil-Steam
4099 | Other high pressure turbine problems | Steam Turbine | High Pressure Turbine | D1 | Forced - Immediate | 2013 | Coal | CC | 100 | Fossil-Steam | WECC | Off-Peak | 32.5 | 50 | 1 | 1 | 4099-Other high pressure turbine problems | D1-Forced - Immediate | 100-Fossil-Steam
4099 | Other high pressure turbine problems | Steam Turbine | High Pressure Turbine | D1 | Forced - Immediate | 2013 | Coal | CC | 100 | Fossil-Steam | SERC | Off-Peak | 33.75 | 5 | 1 | 1 | 4099-Other high pressure turbine problems | D1-Forced - Immediate | 100-Fossil-Steam
4099 | Other high pressure turbine problems | Steam Turbine | High Pressure Turbine | D1 | Forced - Immediate | 2013 | Coal | CC | 100 | Fossil-Steam | WECC | Off-Peak | 36 | 12 | 1 | 1 | 4099-Other high pressure turbine problems | D1-Forced - Immediate | 100-Fossil-Steam
4099 | Other high pressure turbine problems | Steam Turbine | High Pressure Turbine | D1 | Forced - Immediate | 2013 | Coal | CC | 100 | Fossil-Steam | WECC | Off-Peak | 36 | 36 | 1 | 2 | 4099-Other high pressure turbine problems | D1-Forced - Immediate | 100-Fossil-Steam
4099 | Other high pressure turbine problems | Steam Turbine | High Pressure Turbine | D1 | Forced - Immediate | 2013 | Coal | CC | 100 | Fossil-Steam | WECC | Off-Peak | 36.3 | 66 | 1 | 1 | 4099-Other high pressure turbine problems | D1-Forced - Immediate | 100-Fossil-Steam
4099 | Other high pressure turbine problems | Steam Turbine | High Pressure Turbine | D1 | Forced - Immediate | 2013 | Coal | CC | 100 | Fossil-Steam | WECC | Off-Peak | 36.8 | 69 | 1 | 1 | 4099-Other high pressure turbine problems | D1-Forced - Immediate | 100-Fossil-Steam
4099 | Other high pressure turbine problems | Steam Turbine | High Pressure Turbine | D1 | Forced - Immediate | 2013 | Coal | CC | 100 | Fossil-Steam | WECC | Off-Peak | 39 | 18 | 1 | 1 | 4099-Other high pressure turbine problems | D1-Forced - Immediate | 100-Fossil-Steam
4099 | Other high pressure turbine problems | Steam Turbine | High Pressure Turbine | D1 | Forced - Immediate | 2013 | Coal | CC | 100 | Fossil-Steam | WECC | Off-Peak | 42 | 42 | 1 | 1 | 4099-Other high pressure turbine problems | D1-Forced - Immediate | 100-Fossil-Steam
4099 | Other high pressure turbine problems | Steam Turbine | High Pressure Turbine | D1 | Forced - Immediate | 2013 | Coal | CC | 100 | Fossil-Steam | RFC | Off-Peak | 43.3333 | 10 | 1 | 1 | 4099-Other high pressure turbine problems | D1-Forced - Immediate | 100-Fossil-Steam
4099 | Other high pressure turbine problems | Steam Turbine | High Pressure Turbine | D1 | Forced - Immediate | 2013 | Coal | CC | 100 | Fossil-Steam | WECC | Off-Peak | 44.1666 | 53 | 1 | 1 | 4099-Other high pressure turbine problems | D1-Forced - Immediate | 100-Fossil-Steam
4099 | Other high pressure turbine problems | Steam Turbine | High Pressure Turbine | D1 | Forced - Immediate | 2013 | Coal | CC | 100 | Fossil-Steam | WECC | Off-Peak | 44.7 | 9 | 1 | 1 | 4099-Other high pressure turbine problems | D1-Forced - Immediate | 100-Fossil-Steam
4099 | Other high pressure turbine problems | Steam Turbine | High Pressure Turbine | D1 | Forced - Immediate | 2013 | Coal | CC | 100 | Fossil-Steam | WECC | Off-Peak | 45 | 45 | 1 | 1 | 4099-Other high pressure turbine problems | D1-Forced - Immediate | 100-Fossil-Steam
4099 | Other high pressure turbine problems | Steam Turbine | High Pressure Turbine | D1 | Forced - Immediate | 2013 | Coal | CC | 100 | Fossil-Steam | WECC | Off-Peak | 45.9333 | 53 | 1 | 1 | 4099-Other high pressure turbine problems | D1-Forced - Immediate | 100-Fossil-Steam
4099 | Other high pressure turbine problems | Steam Turbine | High Pressure Turbine | D1 | Forced - Immediate | 2013 | Coal | CC | 100 | Fossil-Steam | WECC | Off-Peak | 50 | 10 | 2 | 2 | 4099-Other high pressure turbine problems | D1-Forced - Immediate | 100-Fossil-Steam
4099 | Other high pressure turbine problems | Steam Turbine | High Pressure Turbine | D1 | Forced - Immediate | 2013 | Coal | CC | 100 | Fossil-Steam | WECC | Off-Peak | 51.2 | 96 | 1 | 1 | 4099-Other high pressure turbine problems | D1-Forced - Immediate | 100-Fossil-Steam
4099 | Other high pressure turbine problems | Steam Turbine | High Pressure Turbine | D1 | Forced - Immediate | 2013 | Coal | CC | 100 | Fossil-Steam | WECC | Off-Peak | 52.35 | 9 | 1 | 1 | 4099-Other high pressure turbine problems | D1-Forced - Immediate | 100-Fossil-Steam
4099 | Other high pressure turbine problems | Steam Turbine | High Pressure Turbine | D1 | Forced - Immediate | 2013 | Coal | CC | 100 | Fossil-Steam | WECC | Off-Peak | 55.55 | 3 | 1 | 1 | 4099-Other high pressure turbine problems | D1-Forced - Immediate | 100-Fossil-Steam
4099 | Other high pressure turbine problems | Steam Turbine | High Pressure Turbine | D1 | Forced - Immediate | 2013 | Coal | CC | 100 | Fossil-Steam | WECC | Off-Peak | 56 | 7 | 1 | 1 | 4099-Other high pressure turbine problems | D1-Forced - Immediate | 100-Fossil-Steam
4099 | Other high pressure turbine problems | Steam Turbine | High Pressure Turbine | D1 | Forced - Immediate | 2013 | Coal | CC | 100 | Fossil-Steam | WECC | Off-Peak | 56.7 | 14 | 1 | 1 | 4099-Other high pressure turbine problems | D1-Forced - Immediate | 100-Fossil-Steam
4099 | Other high pressure turbine problems | Steam Turbine | High Pressure Turbine | D1 | Forced - Immediate | 2013 | Coal | CC | 100 | Fossil-Steam | WECC | Off-Peak | 60.6667 | 14 | 1 | 1 | 4099-Other high pressure turbine problems | D1-Forced - Immediate | 100-Fossil-Steam
4099 | Other high pressure turbine problems | Steam Turbine | High Pressure Turbine | D1 | Forced - Immediate | 2013 | Coal | CC | 100 | Fossil-Steam | SERC | Off-Peak | 68.3333 | 5 | 1 | 1 | 4099-Other high pressure turbine problems | D1-Forced - Immediate | 100-Fossil-Steam
4099 | Other high pressure turbine problems | Steam Turbine | High Pressure Turbine | D1 | Forced - Immediate | 2013 | Coal | CC | 100 | Fossil-Steam | WECC | Off-Peak | 72.3833 | 101 | 1 | 1 | 4099-Other high pressure turbine problems | D1-Forced - Immediate | 100-Fossil-Steam
4099 | Other high pressure turbine problems | Steam Turbine | High Pressure Turbine | D1 | Forced - Immediate | 2013 | Coal | CC | 100 | Fossil-Steam | WECC | Off-Peak | 73.3333 | 22 | 1 | 1 | 4099-Other high pressure turbine problems | D1-Forced - Immediate | 100-Fossil-Steam
4099 | Other high pressure turbine problems | Steam Turbine | High Pressure Turbine | D1 | Forced - Immediate | 2013 | Coal | CC | 100 | Fossil-Steam | WECC | Off-Peak | 78 | 13 | 1 | 1 | 4099-Other high pressure turbine problems | D1-Forced - Immediate | 100-Fossil-Steam
4099 | Other high pressure turbine problems | Steam Turbine | High Pressure Turbine | D1 | Forced - Immediate | 2013 | Coal | CC | 100 | Fossil-Steam | WECC | Off-Peak | 80 | 16 | 1 | 1 | 4099-Other high pressure turbine problems | D1-Forced - Immediate | 100-Fossil-Steam
4099 | Other high pressure turbine problems | Steam Turbine | High Pressure Turbine | D1 | Forced - Immediate | 2013 | Coal | CC | 100 | Fossil-Steam | WECC | Off-Peak | 101.05 | 47 | 1 | 1 | 4099-Other high pressure turbine problems | D1-Forced - Immediate | 100-Fossil-Steam
4099 | Other high pressure turbine problems | Steam Turbine | High Pressure Turbine | D1 | Forced - Immediate | 2013 | Coal | CC | 100 | Fossil-Steam | WECC | Off-Peak | 110 | 10 | 1 | 1 | 4099-Other high pressure turbine problems | D1-Forced - Immediate | 100-Fossil-Steam
4099 | Other high pressure turbine problems | Steam Turbine | High Pressure Turbine | D1 | Forced - Immediate | 2013 | Coal | CC | 100 | Fossil-Steam | WECC | Off-Peak | 143.5 | 10 | 1 | 1 | 4099-Other high pressure turbine problems | D1-Forced - Immediate | 100-Fossil-Steam
4099 | Other high pressure turbine problems | Steam Turbine | High Pressure Turbine | D1 | Forced - Immediate | 2013 | Coal | CC | 100 | Fossil-Steam | WECC | Off-Peak | 144 | 16 | 1 | 1 | 4099-Other high pressure turbine problems | D1-Forced - Immediate | 100-Fossil-Steam
4099 | Other high pressure turbine problems | Steam Turbine | High Pressure Turbine | D1 | Forced - Immediate | 2013 | Coal | CC | 100 | Fossil-Steam | WECC | Off-Peak | 151.8 | 22 | 1 | 1 | 4099-Other high pressure turbine problems | D1-Forced - Immediate | 100-Fossil-Steam
4099 | Other high pressure turbine problems | Steam Turbine | High Pressure Turbine | D1 | Forced - Immediate | 2013 | Coal | CC | 100 | Fossil-Steam | WECC | Off-Peak | 164.0833 | 11 | 1 | 1 | 4099-Other high pressure turbine problems | D1-Forced - Immediate | 100-Fossil-Steam
4099 | Other high pressure turbine problems | Steam Turbine | High Pressure Turbine | D1 | Forced - Immediate | 2013 | Coal | CC | 100 | Fossil-Steam | WECC | Off-Peak | 276 | 12 | 1 | 1 | 4099-Other high pressure turbine problems | D1-Forced - Immediate | 100-Fossil-Steam
4099 | Other high pressure turbine problems | Steam Turbine | High Pressure Turbine | D1 | Forced - Immediate | 2013 | Coal | CC | 100 | Fossil-Steam | WECC | Off-Peak | 283.2 | 72 | 1 | 1 | 4099-Other high pressure turbine problems | D1-Forced - Immediate | 100-Fossil-Steam
4099 | Other high pressure turbine problems | Steam Turbine | High Pressure Turbine | D1 | Forced - Immediate | 2013 | Coal | CC | 100 | Fossil-Steam | RFC | Off-Peak | 368 | 16 | 1 | 1 | 4099-Other high pressure turbine problems | D1-Forced - Immediate | 100-Fossil-Steam
4099 | Other high pressure turbine problems | Steam Turbine | High Pressure Turbine | D1 | Forced - Immediate | 2013 | Coal | CC | 100 | Fossil-Steam | WECC | Off-Peak | 402.1333 | 58 | 1 | 1 | 4099-Other high pressure turbine problems | D1-Forced - Immediate | 100-Fossil-Steam
4099 | Other high pressure turbine problems | Steam Turbine | High Pressure Turbine | D1 | Forced - Immediate | 2013 | Coal | CC | 100 | Fossil-Steam | WECC | Off-Peak | 554.4 | 56 | 1 | 1 | 4099-Other high pressure turbine problems | D1-Forced - Immediate | 100-Fossil-Steam
4099 | Other high pressure turbine problems | Steam Turbine | High Pressure Turbine | D1 | Forced - Immediate | 2013 | Coal | CC | 100 | Fossil-Steam | SERC | Off-Peak | 905.1667 | 10 | 1 | 1 | 4099-Other high pressure turbine problems | D1-Forced - Immediate | 100-Fossil-Steam
4099 | Other high pressure turbine problems | Steam Turbine | High Pressure Turbine | D1 | Forced - Immediate | 2013 | Coal | CC | 100 | Fossil-Steam | RFC | Off-Peak | 1064.8 | 24 | 1 | 1 | 4099-Other high pressure turbine problems | D1-Forced - Immediate | 100-Fossil-Steam
4099 | Other high pressure turbine problems | Steam Turbine | High Pressure Turbine | D1 | Forced - Immediate | 2013 | Coal | CC | 100 | Fossil-Steam | WECC | Summer | 6 | 3 | 1 | 1 | 4099-Other high pressure turbine problems | D1-Forced - Immediate | 100-Fossil-Steam
4099 | Other high pressure turbine problems | Steam Turbine | High Pressure Turbine | D1 | Forced - Immediate | 2013 | Coal | CC | 100 | Fossil-Steam | WECC | Summer | 9 | 54 | 1 | 1 | 4099-Other high pressure turbine problems | D1-Forced - Immediate | 100-Fossil-Steam
4099 | Other high pressure turbine problems | Steam Turbine | High Pressure Turbine | D1 | Forced - Immediate | 2013 | Coal | CC | 100 | Fossil-Steam | WECC | Summer | 9 | 9 | 1 | 2 | 4099-Other high pressure turbine problems | D1-Forced - Immediate | 100-Fossil-Steam
4099 | Other high pressure turbine problems | Steam Turbine | High Pressure Turbine | D1 | Forced - Immediate | 2013 | Coal | CC | 100 | Fossil-Steam | WECC | Summer | 9.4 | 47 | 1 | 1 | 4099-Other high pressure turbine problems | D1-Forced - Immediate | 100-Fossil-Steam
4099 | Other high pressure turbine problems | Steam Turbine | High Pressure Turbine | D1 | Forced - Immediate | 2013 | Coal | CC | 100 | Fossil-Steam | WECC | Summer | 11.7 | 39 | 1 | 1 | 4099-Other high pressure turbine problems | D1-Forced - Immediate | 100-Fossil-Steam
4099 | Other high pressure turbine problems | Steam Turbine | High Pressure Turbine | D1 | Forced - Immediate | 2013 | Coal | CC | 100 | Fossil-Steam | WECC | Summer | 14 | 14 | 2 | 2 | 4099-Other high pressure turbine problems | D1-Forced - Immediate | 100-Fossil-Steam
4099 | Other high pressure turbine problems | Steam Turbine | High Pressure Turbine | D1 | Forced - Immediate | 2013 | Coal | CC | 100 | Fossil-Steam | WECC | Summer | 14.8833 | 19 | 1 | 1 | 4099-Other high pressure turbine problems | D1-Forced - Immediate | 100-Fossil-Steam
4099 | Other high pressure turbine problems | Steam Turbine | High Pressure Turbine | D1 | Forced - Immediate | 2013 | Coal | CC | 100 | Fossil-Steam | WECC | Summer | 16 | 48 | 2 | 2 | 4099-Other high pressure turbine problems | D1-Forced - Immediate | 100-Fossil-Steam
4099 | Other high pressure turbine problems | Steam Turbine | High Pressure Turbine | D1 | Forced - Immediate | 2013 | Coal | CC | 100 | Fossil-Steam | WECC | Summer | 16.1333 | 22 | 1 | 1 | 4099-Other high pressure turbine problems | D1-Forced - Immediate | 100-Fossil-Steam
4099 | Other high pressure turbine problems | Steam Turbine | High Pressure Turbine | D1 | Forced - Immediate | 2013 | Coal | CC | 100 | Fossil-Steam | WECC | Summer | 16.7833 | 19 | 1 | 1 | 4099-Other high pressure turbine problems | D1-Forced - Immediate | 100-Fossil-Steam
4099 | Other high pressure turbine problems | Steam Turbine | High Pressure Turbine | D1 | Forced - Immediate | 2013 | Coal | CC | 100 | Fossil-Steam | WECC | Summer | 17 | 17 | 2 | 4 | 4099-Other high pressure turbine problems | D1-Forced - Immediate | 100-Fossil-Steam
4099 | Other high pressure turbine problems | Steam Turbine | High Pressure Turbine | D1 | Forced - Immediate | 2013 | Coal | CC | 100 | Fossil-Steam | WECC | Summer | 17.7333 | 19 | 1 | 2 | 4099-Other high pressure turbine problems | D1-Forced - Immediate | 100-Fossil-Steam
4099 | Other high pressure turbine problems | Steam Turbine | High Pressure Turbine | D1 | Forced - Immediate | 2013 | Coal | CC | 100 | Fossil-Steam | WECC | Summer | 18.8333 | 113 | 1 | 1 | 4099-Other high pressure turbine problems | D1-Forced - Immediate | 100-Fossil-Steam
4099 | Other high pressure turbine problems | Steam Turbine | High Pressure Turbine | D1 | Forced - Immediate | 2013 | Coal | CC | 100 | Fossil-Steam | WECC | Summer | 19 | 19 | 2 | 3 | 4099-Other high pressure turbine problems | D1-Forced - Immediate | 100-Fossil-Steam
4099 | Other high pressure turbine problems | Steam Turbine | High Pressure Turbine | D1 | Forced - Immediate | 2013 | Coal | CC | 100 | Fossil-Steam | WECC | Summer | 19.8167 | 29 | 1 | 1 | 4099-Other high pressure turbine problems | D1-Forced - Immediate | 100-Fossil-Steam
4099 | Other high pressure turbine problems | Steam Turbine | High Pressure Turbine | D1 | Forced - Immediate | 2013 | Coal | CC | 100 | Fossil-Steam | WECC | Summer | 20.6666 | 31 | 1 | 1 | 4099-Other high pressure turbine problems | D1-Forced - Immediate | 100-Fossil-Steam
4099 | Other high pressure turbine problems | Steam Turbine | High Pressure Turbine | D1 | Forced - Immediate | 2013 | Coal | CC | 100 | Fossil-Steam | WECC | Summer | 21 | 3 | 1 | 3 | 4099-Other high pressure turbine problems | D1-Forced - Immediate | 100-Fossil-Steam
4099 | Other high pressure turbine problems | Steam Turbine | High Pressure Turbine | D1 | Forced - Immediate | 2013 | Coal | CC | 100 | Fossil-Steam | WECC | Summer | 21.2667 | 22 | 1 | 1 | 4099-Other high pressure turbine problems | D1-Forced - Immediate | 100-Fossil-Steam
4099 | Other high pressure turbine problems | Steam Turbine | High Pressure Turbine | D1 | Forced - Immediate | 2013 | Coal | CC | 100 | Fossil-Steam | WECC | Summer | 21.3333 | 32 | 1 | 1 | 4099-Other high pressure turbine problems | D1-Forced - Immediate | 100-Fossil-Steam
4099 | Other high pressure turbine problems | Steam Turbine | High Pressure Turbine | D1 | Forced - Immediate | 2013 | Coal | CC | 100 | Fossil-Steam | WECC | Summer | 22.05 | 49 | 1 | 1 | 4099-Other high pressure turbine problems | D1-Forced - Immediate | 100-Fossil-Steam
4099 | Other high pressure turbine problems | Steam Turbine | High Pressure Turbine | D1 | Forced - Immediate | 2013 | Coal | CC | 100 | Fossil-Steam | WECC | Summer | 22.6666 | 34 | 1 | 1 | 4099-Other high pressure turbine problems | D1-Forced - Immediate | 100-Fossil-Steam
4099 | Other high pressure turbine problems | Steam Turbine | High Pressure Turbine | D1 | Forced - Immediate | 2013 | Coal | CC | 100 | Fossil-Steam | WECC | Summer | 24 | 2 | 1 | 1 | 4099-Other high pressure turbine problems | D1-Forced - Immediate | 100-Fossil-Steam
4099 | Other high pressure turbine problems | Steam Turbine | High Pressure Turbine | D1 | Forced - Immediate | 2013 | Coal | CC | 100 | Fossil-Steam | WECC | Summer | 24 | 8 | 1 | 2 | 4099-Other high pressure turbine problems | D1-Forced - Immediate | 100-Fossil-Steam
4099 | Other high pressure turbine problems | Steam Turbine | High Pressure Turbine | D1 | Forced - Immediate | 2013 | Coal | CC | 100 | Fossil-Steam | WECC | Summer | 24.1667 | 29 | 1 | 1 | 4099-Other high pressure turbine problems | D1-Forced - Immediate | 100-Fossil-Steam
4099 | Other high pressure turbine problems | Steam Turbine | High Pressure Turbine | D1 | Forced - Immediate | 2013 | Coal | CC | 100 | Fossil-Steam | WECC | Summer | 25.5 | 34 | 1 | 1 | 4099-Other high pressure turbine problems | D1-Forced - Immediate | 100-Fossil-Steam
4099 | Other high pressure turbine problems | Steam Turbine | High Pressure Turbine | D1 | Forced - Immediate | 2013 | Coal | CC | 100 | Fossil-Steam | WECC | Summer | 27 | 9 | 1 | 2 | 4099-Other high pressure turbine problems | D1-Forced - Immediate | 100-Fossil-Steam
4099 | Other high pressure turbine problems | Steam Turbine | High Pressure Turbine | D1 | Forced - Immediate | 2013 | Coal | CC | 100 | Fossil-Steam | WECC | Summer | 27.2 | 32 | 1 | 1 | 4099-Other high pressure turbine problems | D1-Forced - Immediate | 100-Fossil-Steam
4099 | Other high pressure turbine problems | Steam Turbine | High Pressure Turbine | D1 | Forced - Immediate | 2013 | Coal | CC | 100 | Fossil-Steam | WECC | Summer | 30 | 6 | 1 | 2 | 4099-Other high pressure turbine problems | D1-Forced - Immediate | 100-Fossil-Steam
4099 | Other high pressure turbine problems | Steam Turbine | High Pressure Turbine | D1 | Forced - Immediate | 2013 | Coal | CC | 100 | Fossil-Steam | WECC | Summer | 32.0833 | 11 | 1 | 1 | 4099-Other high pressure turbine problems | D1-Forced - Immediate | 100-Fossil-Steam
4099 | Other high pressure turbine problems | Steam Turbine | High Pressure Turbine | D1 | Forced - Immediate | 2013 | Coal | CC | 100 | Fossil-Steam | WECC | Summer | 36 | 6 | 1 | 1 | 4099-Other high pressure turbine problems | D1-Forced - Immediate | 100-Fossil-Steam
4099 | Other high pressure turbine problems | Steam Turbine | High Pressure Turbine | D1 | Forced - Immediate | 2013 | Coal | CC | 100 | Fossil-Steam | WECC | Summer | 38 | 40 | 1 | 1 | 4099-Other high pressure turbine problems | D1-Forced - Immediate | 100-Fossil-Steam
4099 | Other high pressure turbine problems | Steam Turbine | High Pressure Turbine | D1 | Forced - Immediate | 2013 | Coal | CC | 100 | Fossil-Steam | WECC | Summer | 40.6666 | 61 | 1 | 1 | 4099-Other high pressure turbine problems | D1-Forced - Immediate | 100-Fossil-Steam
4099 | Other high pressure turbine problems | Steam Turbine | High Pressure Turbine | D1 | Forced - Immediate | 2013 | Coal | CC | 100 | Fossil-Steam | WECC | Summer | 42 | 24 | 1 | 1 | 4099-Other high pressure turbine problems | D1-Forced - Immediate | 100-Fossil-Steam
4099 | Other high pressure turbine problems | Steam Turbine | High Pressure Turbine | D1 | Forced - Immediate | 2013 | Coal | CC | 100 | Fossil-Steam | WECC | Summer | 42.75 | 57 | 1 | 1 | 4099-Other high pressure turbine problems | D1-Forced - Immediate | 100-Fossil-Steam
4099 | Other high pressure turbine problems | Steam Turbine | High Pressure Turbine | D1 | Forced - Immediate | 2013 | Coal | CC | 100 | Fossil-Steam | WECC | Summer | 48.75 | 25 | 1 | 1 | 4099-Other high pressure turbine problems | D1-Forced - Immediate | 100-Fossil-Steam
4099 | Other high pressure turbine problems | Steam Turbine | High Pressure Turbine | D1 | Forced - Immediate | 2013 | Coal | CC | 100 | Fossil-Steam | WECC | Summer | 51 | 51 | 1 | 1 | 4099-Other high pressure turbine problems | D1-Forced - Immediate | 100-Fossil-Steam
4099 | Other high pressure turbine problems | Steam Turbine | High Pressure Turbine | D1 | Forced - Immediate | 2013 | Coal | CC | 100 | Fossil-Steam | WECC | Summer | 52.5 | 21 | 1 | 1 | 4099-Other high pressure turbine problems | D1-Forced - Immediate | 100-Fossil-Steam
4099 | Other high pressure turbine problems | Steam Turbine | High Pressure Turbine | D1 | Forced - Immediate | 2013 | Coal | CC | 100 | Fossil-Steam | WECC | Summer | 56 | 14 | 1 | 1 | 4099-Other high pressure turbine problems | D1-Forced - Immediate | 100-Fossil-Steam
4099 | Other high pressure turbine problems | Steam Turbine | High Pressure Turbine | D1 | Forced - Immediate | 2013 | Coal | CC | 100 | Fossil-Steam | WECC | Summer | 63 | 7 | 1 | 1 | 4099-Other high pressure turbine problems | D1-Forced - Immediate | 100-Fossil-Steam
4099 | Other high pressure turbine problems | Steam Turbine | High Pressure Turbine | D1 | Forced - Immediate | 2013 | Coal | CC | 100 | Fossil-Steam | WECC | Summer | 84 | 28 | 1 | 1 | 4099-Other high pressure turbine problems | D1-Forced - Immediate | 100-Fossil-Steam
4099 | Other high pressure turbine problems | Steam Turbine | High Pressure Turbine | D1 | Forced - Immediate | 2013 | Coal | CC | 100 | Fossil-Steam | WECC | Summer | 88.6666 | 28 | 1 | 1 | 4099-Other high pressure turbine problems | D1-Forced - Immediate | 100-Fossil-Steam
4099 | Other high pressure turbine problems | Steam Turbine | High Pressure Turbine | D1 | Forced - Immediate | 2013 | Coal | CC | 100 | Fossil-Steam | WECC | Summer | 91.2 | 16 | 1 | 1 | 4099-Other high pressure turbine problems | D1-Forced - Immediate | 100-Fossil-Steam
4099 | Other high pressure turbine problems | Steam Turbine | High Pressure Turbine | D1 | Forced - Immediate | 2013 | Coal | CC | 100 | Fossil-Steam | WECC | Summer | 106.3333 | 22 | 1 | 1 | 4099-Other high pressure turbine problems | D1-Forced - Immediate | 100-Fossil-Steam
4099 | Other high pressure turbine problems | Steam Turbine | High Pressure Turbine | D1 | Forced - Immediate | 2013 | Coal | CC | 100 | Fossil-Steam | WECC | Summer | 120 | 24 | 1 | 1 | 4099-Other high pressure turbine problems | D1-Forced - Immediate | 100-Fossil-Steam
4099 | Other high pressure turbine problems | Steam Turbine | High Pressure Turbine | D1 | Forced - Immediate | 2013 | Coal | CC | 100 | Fossil-Steam | WECC | Summer | 133 | 19 | 1 | 1 | 4099-Other high pressure turbine problems | D1-Forced - Immediate | 100-Fossil-Steam
4099 | Other high pressure turbine problems | Steam Turbine | High Pressure Turbine | D1 | Forced - Immediate | 2013 | Coal | CC | 100 | Fossil-Steam | WECC | Summer | 138 | 12 | 1 | 1 | 4099-Other high pressure turbine problems | D1-Forced - Immediate | 100-Fossil-Steam
4099 | Other high pressure turbine problems | Steam Turbine | High Pressure Turbine | D1 | Forced - Immediate | 2013 | Coal | CC | 100 | Fossil-Steam | WECC | Summer | 144.5833 | 25 | 1 | 1 | 4099-Other high pressure turbine problems | D1-Forced - Immediate | 100-Fossil-Steam
4099 | Other high pressure turbine problems | Steam Turbine | High Pressure Turbine | D1 | Forced - Immediate | 2013 | Coal | CC | 100 | Fossil-Steam | WECC | Summer | 193.3333 | 20 | 1 | 1 | 4099-Other high pressure turbine problems | D1-Forced - Immediate | 100-Fossil-Steam
4099 | Other high pressure turbine problems | Steam Turbine | High Pressure Turbine | D1 | Forced - Immediate | 2013 | Coal | CC | 100 | Fossil-Steam | WECC | Summer | 207 | 23 | 1 | 1 | 4099-Other high pressure turbine problems | D1-Forced - Immediate | 100-Fossil-Steam
4099 | Other high pressure turbine problems | Steam Turbine | High Pressure Turbine | D1 | Forced - Immediate | 2013 | Coal | CC | 100 | Fossil-Steam | WECC | Summer | 210 | 30 | 1 | 1 | 4099-Other high pressure turbine problems | D1-Forced - Immediate | 100-Fossil-Steam
4099 | Other high pressure turbine problems | Steam Turbine | High Pressure Turbine | D1 | Forced - Immediate | 2013 | Coal | CC | 100 | Fossil-Steam | WECC | Summer | 226.45 | 21 | 1 | 1 | 4099-Other high pressure turbine problems | D1-Forced - Immediate | 100-Fossil-Steam
4099 | Other high pressure turbine problems | Steam Turbine | High Pressure Turbine | D1 | Forced - Immediate | 2013 | Coal | CC | 100 | Fossil-Steam | WECC | Summer | 240 | 20 | 1 | 1 | 4099-Other high pressure turbine problems | D1-Forced - Immediate | 100-Fossil-Steam
4099 | Other high pressure turbine problems | Steam Turbine | High Pressure Turbine | D1 | Forced - Immediate | 2013 | Coal | CC | 100 | Fossil-Steam | WECC | Summer | 1353.2 | 68 | 1 | 1 | 4099-Other high pressure turbine problems | D1-Forced - Immediate | 100-Fossil-Steam
4099 | Other high pressure turbine problems | Steam Turbine | High Pressure Turbine | D1 | Forced - Immediate | 2013 | Coal | CC | 100 | Fossil-Steam | WECC | Summer | 1447.2 | 36 | 1 | 1 | 4099-Other high pressure turbine problems | D1-Forced - Immediate | 100-Fossil-Steam
4099 | Other high pressure turbine problems | Steam Turbine | High Pressure Turbine | D1 | Forced - Immediate | 2013 | Coal | CC | 100 | Fossil-Steam | WECC | Summer | 2182.4999 | 135 | 1 | 1 | 4099-Other high pressure turbine problems | D1-Forced - Immediate | 100-Fossil-Steam
4099 | Other high pressure turbine problems | Steam Turbine | High Pressure Turbine | D1 | Forced - Immediate | 2013 | Coal | CC | 100 | Fossil-Steam | WECC | Summer | 2410.8333 | 50 | 1 | 1 | 4099-Other high pressure turbine problems | D1-Forced - Immediate | 100-Fossil-Steam
4099 | Other high pressure turbine problems | Steam Turbine | High Pressure Turbine | D1 | Forced - Immediate | 2013 | Coal | CC | 100 | Fossil-Steam | RFC | Summer | 8996 | 13 | 1 | 1 | 4099-Other high pressure turbine problems | D1-Forced - Immediate | 100-Fossil-Steam
4099 | Other high pressure turbine problems | Steam Turbine | High Pressure Turbine | D1 | Forced - Immediate | 2013 | Coal | CC | 100 | Fossil-Steam | RFC | Summer | 19102.4 | 16 | 1 | 1 | 4099-Other high pressure turbine problems | D1-Forced - Immediate | 100-Fossil-Steam
4099 | Other high pressure turbine problems | Steam Turbine | High Pressure Turbine | D1 | Forced - Immediate | 2013 | Coal | CC | 100 | Fossil-Steam | SERC | Winter | 0 | 0 | 1 | 3 | 4099-Other high pressure turbine problems | D1-Forced - Immediate | 100-Fossil-Steam
4099 | Other high pressure turbine problems | Steam Turbine | High Pressure Turbine | D1 | Forced - Immediate | 2013 | Coal | CC | 100 | Fossil-Steam | WECC | Winter | 1 | 1 | 1 | 2 | 4099-Other high pressure turbine problems | D1-Forced - Immediate | 100-Fossil-Steam
4099 | Other high pressure turbine problems | Steam Turbine | High Pressure Turbine | D1 | Forced - Immediate | 2013 | Coal | CC | 100 | Fossil-Steam | WECC | Winter | 1.25 | 1 | 1 | 1 | 4099-Other high pressure turbine problems | D1-Forced - Immediate | 100-Fossil-Steam
4099 | Other high pressure turbine problems | Steam Turbine | High Pressure Turbine | D1 | Forced - Immediate | 2013 | Coal | CC | 100 | Fossil-Steam | WECC | Winter | 4.65 | 3 | 1 | 1 | 4099-Other high pressure turbine problems | D1-Forced - Immediate | 100-Fossil-Steam
4099 | Other high pressure turbine problems | Steam Turbine | High Pressure Turbine | D1 | Forced - Immediate | 2013 | Coal | CC | 100 | Fossil-Steam | WECC | Winter | 4.6667 | 1 | 1 | 1 | 4099-Other high pressure turbine problems | D1-Forced - Immediate | 100-Fossil-Steam
4099 | Other high pressure turbine problems | Steam Turbine | High Pressure Turbine | D1 | Forced - Immediate | 2013 | Coal | CC | 100 | Fossil-Steam | RFC | Winter | 5.3333 | 16 | 1 | 1 | 4099-Other high pressure turbine problems | D1-Forced - Immediate | 100-Fossil-Steam
4099 | Other high pressure turbine problems | Steam Turbine | High Pressure Turbine | D1 | Forced - Immediate | 2013 | Coal | CC | 100 | Fossil-Steam | WECC | Winter | 9.6833 | 7 | 1 | 1 | 4099-Other high pressure turbine problems | D1-Forced - Immediate | 100-Fossil-Steam
4099 | Other high pressure turbine problems | Steam Turbine | High Pressure Turbine | D1 | Forced - Immediate | 2013 | Coal | CC | 100 | Fossil-Steam | WECC | Winter | 10 | 10 | 1 | 1 | 4099-Other high pressure turbine problems | D1-Forced - Immediate | 100-Fossil-Steam
4099 | Other high pressure turbine problems | Steam Turbine | High Pressure Turbine | D1 | Forced - Immediate | 2013 | Coal | CC | 100 | Fossil-Steam | WECC | Winter | 11.3667 | 1 | 1 | 1 | 4099-Other high pressure turbine problems | D1-Forced - Immediate | 100-Fossil-Steam
4099 | Other high pressure turbine problems | Steam Turbine | High Pressure Turbine | D1 | Forced - Immediate | 2013 | Coal | CC | 100 | Fossil-Steam | WECC | Winter | 14 | 20 | 1 | 1 | 4099-Other high pressure turbine problems | D1-Forced - Immediate | 100-Fossil-Steam
4099 | Other high pressure turbine problems | Steam Turbine | High Pressure Turbine | D1 | Forced - Immediate | 2013 | Coal | CC | 100 | Fossil-Steam | WECC | Winter | 17 | 17 | 1 | 1 | 4099-Other high pressure turbine problems | D1-Forced - Immediate | 100-Fossil-Steam
4099 | Other high pressure turbine problems | Steam Turbine | High Pressure Turbine | D1 | Forced - Immediate | 2013 | Coal | CC | 100 | Fossil-Steam | WECC | Winter | 17.25 | 23 | 1 | 1 | 4099-Other high pressure turbine problems | D1-Forced - Immediate | 100-Fossil-Steam
4099 | Other high pressure turbine problems | Steam Turbine | High Pressure Turbine | D1 | Forced - Immediate | 2013 | Coal | CC | 100 | Fossil-Steam | WECC | Winter | 18 | 6 | 1 | 1 | 4099-Other high pressure turbine problems | D1-Forced - Immediate | 100-Fossil-Steam
4099 | Other high pressure turbine problems | Steam Turbine | High Pressure Turbine | D1 | Forced - Immediate | 2013 | Coal | CC | 100 | Fossil-Steam | WECC | Winter | 19.6 | 28 | 1 | 1 | 4099-Other high pressure turbine problems | D1-Forced - Immediate | 100-Fossil-Steam
4099 | Other high pressure turbine problems | Steam Turbine | High Pressure Turbine | D1 | Forced - Immediate | 2013 | Coal | CC | 100 | Fossil-Steam | WECC | Winter | 22.1667 | 38 | 1 | 1 | 4099-Other high pressure turbine problems | D1-Forced - Immediate | 100-Fossil-Steam
4099 | Other high pressure turbine problems | Steam Turbine | High Pressure Turbine | D1 | Forced - Immediate | 2013 | Coal | CC | 100 | Fossil-Steam | WECC | Winter | 24 | 8 | 1 | 1 | 4099-Other high pressure turbine problems | D1-Forced - Immediate | 100-Fossil-Steam
4099 | Other high pressure turbine problems | Steam Turbine | High Pressure Turbine | D1 | Forced - Immediate | 2013 | Coal | CC | 100 | Fossil-Steam | WECC | Winter | 24.1667 | 29 | 1 | 1 | 4099-Other high pressure turbine problems | D1-Forced - Immediate | 100-Fossil-Steam
4099 | Other high pressure turbine problems | Steam Turbine | High Pressure Turbine | D1 | Forced - Immediate | 2013 | Coal | CC | 100 | Fossil-Steam | WECC | Winter | 26 | 13 | 1 | 1 | 4099-Other high pressure turbine problems | D1-Forced - Immediate | 100-Fossil-Steam
4099 | Other high pressure turbine problems | Steam Turbine | High Pressure Turbine | D1 | Forced - Immediate | 2013 | Coal | CC | 100 | Fossil-Steam | WECC | Winter | 28 | 14 | 1 | 1 | 4099-Other high pressure turbine problems | D1-Forced - Immediate | 100-Fossil-Steam
4099 | Other high pressure turbine problems | Steam Turbine | High Pressure Turbine | D1 | Forced - Immediate | 2013 | Coal | CC | 100 | Fossil-Steam | WECC | Winter | 33 | 11 | 2 | 2 | 4099-Other high pressure turbine problems | D1-Forced - Immediate | 100-Fossil-Steam
4099 | Other high pressure turbine problems | Steam Turbine | High Pressure Turbine | D1 | Forced - Immediate | 2013 | Coal | CC | 100 | Fossil-Steam | WECC | Winter | 34.1333 | 64 | 1 | 1 | 4099-Other high pressure turbine problems | D1-Forced - Immediate | 100-Fossil-Steam
4099 | Other high pressure turbine problems | Steam Turbine | High Pressure Turbine | D1 | Forced - Immediate | 2013 | Coal | CC | 100 | Fossil-Steam | WECC | Winter | 45 | 12 | 1 | 1 | 4099-Other high pressure turbine problems | D1-Forced - Immediate | 100-Fossil-Steam
4099 | Other high pressure turbine problems | Steam Turbine | High Pressure Turbine | D1 | Forced - Immediate | 2013 | Coal | CC | 100 | Fossil-Steam | WECC | Winter | 45 | 15 | 1 | 2 | 4099-Other high pressure turbine problems | D1-Forced - Immediate | 100-Fossil-Steam
4099 | Other high pressure turbine problems | Steam Turbine | High Pressure Turbine | D1 | Forced - Immediate | 2013 | Coal | CC | 100 | Fossil-Steam | WECC | Winter | 59.5833 | 13 | 1 | 1 | 4099-Other high pressure turbine problems | D1-Forced - Immediate | 100-Fossil-Steam
4099 | Other high pressure turbine problems | Steam Turbine | High Pressure Turbine | D1 | Forced - Immediate | 2013 | Coal | CC | 100 | Fossil-Steam | WECC | Winter | 65 | 13 | 1 | 1 | 4099-Other high pressure turbine problems | D1-Forced - Immediate | 100-Fossil-Steam
4099 | Other high pressure turbine problems | Steam Turbine | High Pressure Turbine | D1 | Forced - Immediate | 2013 | Coal | CC | 100 | Fossil-Steam | WECC | Winter | 86.6667 | 20 | 1 | 1 | 4099-Other high pressure turbine problems | D1-Forced - Immediate | 100-Fossil-Steam
4099 | Other high pressure turbine problems | Steam Turbine | High Pressure Turbine | D1 | Forced - Immediate | 2013 | Coal | CC | 100 | Fossil-Steam | WECC | Winter | 88 | 11 | 1 | 2 | 4099-Other high pressure turbine problems | D1-Forced - Immediate | 100-Fossil-Steam
4099 | Other high pressure turbine problems | Steam Turbine | High Pressure Turbine | D1 | Forced - Immediate | 2013 | Coal | CC | 100 | Fossil-Steam | RFC | Winter | 97.4167 | 7 | 1 | 1 | 4099-Other high pressure turbine problems | D1-Forced - Immediate | 100-Fossil-Steam
4099 | Other high pressure turbine problems | Steam Turbine | High Pressure Turbine | D1 | Forced - Immediate | 2013 | Coal | CC | 100 | Fossil-Steam | SERC | Winter | 110 | 30 | 1 | 1 | 4099-Other high pressure turbine problems | D1-Forced - Immediate | 100-Fossil-Steam
4099 | Other high pressure turbine problems | Steam Turbine | High Pressure Turbine | D1 | Forced - Immediate | 2013 | Coal | CC | 100 | Fossil-Steam | WECC | Winter | 130.4 | 16 | 1 | 1 | 4099-Other high pressure turbine problems | D1-Forced - Immediate | 100-Fossil-Steam
4099 | Other high pressure turbine problems | Steam Turbine | High Pressure Turbine | D1 | Forced - Immediate | 2013 | Coal | CC | 100 | Fossil-Steam | WECC | Winter | 144 | 18 | 1 | 1 | 4099-Other high pressure turbine problems | D1-Forced - Immediate | 100-Fossil-Steam
4099 | Other high pressure turbine problems | Steam Turbine | High Pressure Turbine | D1 | Forced - Immediate | 2013 | Coal | CC | 100 | Fossil-Steam | RFC | Winter | 266 | 7 | 1 | 1 | 4099-Other high pressure turbine problems | D1-Forced - Immediate | 100-Fossil-Steam
4099 | Other high pressure turbine problems | Steam Turbine | High Pressure Turbine | D1 | Forced - Immediate | 2013 | Coal | CC | 100 | Fossil-Steam | RFC | Winter | 305.55 | 7 | 1 | 1 | 4099-Other high pressure turbine problems | D1-Forced - Immediate | 100-Fossil-Steam
4099 | Other high pressure turbine problems | Steam Turbine | High Pressure Turbine | D1 | Forced - Immediate | 2013 | Coal | CC | 100 | Fossil-Steam | RFC | Winter | 406.7 | 7 | 1 | 1 | 4099-Other high pressure turbine problems | D1-Forced - Immediate | 100-Fossil-Steam
4099 | Other high pressure turbine problems | Steam Turbine | High Pressure Turbine | D1 | Forced - Immediate | 2013 | Coal | CC | 100 | Fossil-Steam | RFC | Winter | 1291.5 | 7 | 1 | 1 | 4099-Other high pressure turbine problems | D1-Forced - Immediate | 100-Fossil-Steam
4099 | Other high pressure turbine problems | Steam Turbine | High Pressure Turbine | D1 | Forced - Immediate | 2013 | Gas | GG | 100 | Fossil-Steam | NPCC | Off-Peak | 5.8333 | 25 | 1 | 1 | 4099-Other high pressure turbine problems | D1-Forced - Immediate | 100-Fossil-Steam
4099 | Other high pressure turbine problems | Steam Turbine | High Pressure Turbine | SF | Startup Failure | 2013 | Coal | CC | 100 | Fossil-Steam | SERC | Off-Peak | 2344.4663 | 556 | 1 | 1 | 4099-Other high pressure turbine problems | SF-Startup Failure | 100-Fossil-Steam
4099 | Other high pressure turbine problems | Steam Turbine | High Pressure Turbine | U1 | Forced - Immediate | 2013 | Coal | CC | 100 | Fossil-Steam | SERC | Off-Peak | 19836 | 580 | 1 | 1 | 4099-Other high pressure turbine problems | U1-Forced - Immediate | 100-Fossil-Steam
4099 | Other high pressure turbine problems | Steam Turbine | High Pressure Turbine | U1 | Forced - Immediate | 2013 | Coal | CC | 100 | Fossil-Steam | RFC | Summer | 103803.4999 | 93 | 1 | 1 | 4099-Other high pressure turbine problems | U1-Forced - Immediate | 100-Fossil-Steam
4099 | Other high pressure turbine problems | Steam Turbine | High Pressure Turbine | D1 | Forced - Immediate | 2013 | Coal | CC | 100 | Fossil-Steam | WECC | Off-Peak | 1.0333 | 62 | 1 | 1 | 4099-Other high pressure turbine problems | D1-Forced - Immediate | 100-Fossil-Steam
4099 | Other high pressure turbine problems | Steam Turbine | High Pressure Turbine | D1 | Forced - Immediate | 2013 | Coal | CC | 100 | Fossil-Steam | WECC | Off-Peak | 5.2 | 39 | 1 | 1 | 4099-Other high pressure turbine problems | D1-Forced - Immediate | 100-Fossil-Steam
4099 | Other high pressure turbine problems | Steam Turbine | High Pressure Turbine | D1 | Forced - Immediate | 2013 | Coal | CC | 100 | Fossil-Steam | WECC | Off-Peak | 7.0666 | 53 | 1 | 1 | 4099-Other high pressure turbine problems | D1-Forced - Immediate | 100-Fossil-Steam
4099 | Other high pressure turbine problems | Steam Turbine | High Pressure Turbine | D1 | Forced - Immediate | 2013 | Coal | CC | 100 | Fossil-Steam | WECC | Off-Peak | 7.1167 | 7 | 1 | 1 | 4099-Other high pressure turbine problems | D1-Forced - Immediate | 100-Fossil-Steam
4099 | Other high pressure turbine problems | Steam Turbine | High Pressure Turbine | D1 | Forced - Immediate | 2013 | Coal | CC | 100 | Fossil-Steam | WECC | Off-Peak | 8.55 | 57 | 1 | 1 | 4099-Other high pressure turbine problems | D1-Forced - Immediate | 100-Fossil-Steam
4099 | Other high pressure turbine problems | Steam Turbine | High Pressure Turbine | D1 | Forced - Immediate | 2013 | Coal | CC | 100 | Fossil-Steam | WECC | Off-Peak | 11.1 | 18 | 1 | 1 | 4099-Other high pressure turbine problems | D1-Forced - Immediate | 100-Fossil-Steam
4099 | Other high pressure turbine problems | Steam Turbine | High Pressure Turbine | D1 | Forced - Immediate | 2013 | Coal | CC | 100 | Fossil-Steam | WECC | Off-Peak | 12 | 4 | 1 | 1 | 4099-Other high pressure turbine problems | D1-Forced - Immediate | 100-Fossil-Steam
4099 | Other high pressure turbine problems | Steam Turbine | High Pressure Turbine | D1 | Forced - Immediate | 2013 | Coal | CC | 100 | Fossil-Steam | WECC | Off-Peak | 12.7833 | 59 | 1 | 1 | 4099-Other high pressure turbine problems | D1-Forced - Immediate | 100-Fossil-Steam
4099 | Other high pressure turbine problems | Steam Turbine | High Pressure Turbine | D1 | Forced - Immediate | 2013 | Coal | CC | 100 | Fossil-Steam | WECC | Off-Peak | 14 | 7 | 1 | 3 | 4099-Other high pressure turbine problems | D1-Forced - Immediate | 100-Fossil-Steam
4099 | Other high pressure turbine problems | Steam Turbine | High Pressure Turbine | D1 | Forced - Immediate | 2013 | Coal | CC | 100 | Fossil-Steam | WECC | Off-Peak | 14 | 8 | 1 | 1 | 4099-Other high pressure turbine problems | D1-Forced - Immediate | 100-Fossil-Steam
4099 | Other high pressure turbine problems | Steam Turbine | High Pressure Turbine | D1 | Forced - Immediate | 2013 | Coal | CC | 100 | Fossil-Steam | WECC | Off-Peak | 14 | 70 | 1 | 1 | 4099-Other high pressure turbine problems | D1-Forced - Immediate | 100-Fossil-Steam
4099 | Other high pressure turbine problems | Steam Turbine | High Pressure Turbine | D1 | Forced - Immediate | 2013 | Coal | CC | 100 | Fossil-Steam | WECC | Off-Peak | 15 | 36 | 1 | 2 | 4099-Other high pressure turbine problems | D1-Forced - Immediate | 100-Fossil-Steam
4099 | Other high pressure turbine problems | Steam Turbine | High Pressure Turbine | D1 | Forced - Immediate | 2013 | Coal | CC | 100 | Fossil-Steam | WECC | Off-Peak | 15 | 5 | 1 | 2 | 4099-Other high pressure turbine problems | D1-Forced - Immediate | 100-Fossil-Steam
4099 | Other high pressure turbine problems | Steam Turbine | High Pressure Turbine | D1 | Forced - Immediate | 2013 | Coal | CC | 100 | Fossil-Steam | WECC | Off-Peak | 15.3333 | 46 | 1 | 1 | 4099-Other high pressure turbine problems | D1-Forced - Immediate | 100-Fossil-Steam
4099 | Other high pressure turbine problems | Steam Turbine | High Pressure Turbine | D1 | Forced - Immediate | 2013 | Coal | CC | 100 | Fossil-Steam | WECC | Off-Peak | 16.8 | 28 | 1 | 1 | 4099-Other high pressure turbine problems | D1-Forced - Immediate | 100-Fossil-Steam
4099 | Other high pressure turbine problems | Steam Turbine | High Pressure Turbine | D1 | Forced - Immediate | 2013 | Coal | CC | 100 | Fossil-Steam | WECC | Off-Peak | 17 | 17 | 2 | 5 | 4099-Other high pressure turbine problems | D1-Forced - Immediate | 100-Fossil-Steam
4099 | Other high pressure turbine problems | Steam Turbine | High Pressure Turbine | D1 | Forced - Immediate | 2013 | Coal | CC | 100 | Fossil-Steam | WECC | Off-Peak | 17 | 34 | 1 | 1 | 4099-Other high pressure turbine problems | D1-Forced - Immediate | 100-Fossil-Steam
4099 | Other high pressure turbine problems | Steam Turbine | High Pressure Turbine | D1 | Forced - Immediate | 2013 | Coal | CC | 100 | Fossil-Steam | WECC | Off-Peak | 17.15 | 49 | 1 | 1 | 4099-Other high pressure turbine problems | D1-Forced - Immediate | 100-Fossil-Steam
4099 | Other high pressure turbine problems | Steam Turbine | High Pressure Turbine | D1 | Forced - Immediate | 2013 | Coal | CC | 100 | Fossil-Steam | WECC | Off-Peak | 18 | 9 | 2 | 4 | 4099-Other high pressure turbine problems | D1-Forced - Immediate | 100-Fossil-Steam
4099 | Other high pressure turbine problems | Steam Turbine | High Pressure Turbine | D1 | Forced - Immediate | 2013 | Coal | CC | 100 | Fossil-Steam | WECC | Off-Peak | 18.5 | 37 | 1 | 1 | 4099-Other high pressure turbine problems | D1-Forced - Immediate | 100-Fossil-Steam
4099 | Other high pressure turbine problems | Steam Turbine | High Pressure Turbine | D1 | Forced - Immediate | 2013 | Coal | CC | 100 | Fossil-Steam | WECC | Off-Peak | 18.9 | 27 | 1 | 1 | 4099-Other high pressure turbine problems | D1-Forced - Immediate | 100-Fossil-Steam
4099 | Other high pressure turbine problems | Steam Turbine | High Pressure Turbine | D1 | Forced - Immediate | 2013 | Coal | CC | 100 | Fossil-Steam | WECC | Off-Peak | 21.2667 | 44 | 1 | 1 | 4099-Other high pressure turbine problems | D1-Forced - Immediate | 100-Fossil-Steam
4099 | Other high pressure turbine problems | Steam Turbine | High Pressure Turbine | D1 | Forced - Immediate | 2013 | Coal | CC | 100 | Fossil-Steam | WECC | Off-Peak | 22 | 22 | 2 | 3 | 4099-Other high pressure turbine problems | D1-Forced - Immediate | 100-Fossil-Steam
4099 | Other high pressure turbine problems | Steam Turbine | High Pressure Turbine | D1 | Forced - Immediate | 2013 | Coal | CC | 100 | Fossil-Steam | WECC | Off-Peak | 22.1 | 34 | 1 | 1 | 4099-Other high pressure turbine problems | D1-Forced - Immediate | 100-Fossil-Steam
4099 | Other high pressure turbine problems | Steam Turbine | High Pressure Turbine | D1 | Forced - Immediate | 2013 | Coal | CC | 100 | Fossil-Steam | WECC | Off-Peak | 22.75 | 21 | 1 | 1 | 4099-Other high pressure turbine problems | D1-Forced - Immediate | 100-Fossil-Steam
4099 | Other high pressure turbine problems | Steam Turbine | High Pressure Turbine | D1 | Forced - Immediate | 2013 | Coal | CC | 100 | Fossil-Steam | WECC | Off-Peak | 23.6 | 12 | 1 | 1 | 4099-Other high pressure turbine problems | D1-Forced - Immediate | 100-Fossil-Steam
4099 | Other high pressure turbine problems | Steam Turbine | High Pressure Turbine | D1 | Forced - Immediate | 2013 | Coal | CC | 100 | Fossil-Steam | WECC | Off-Peak | 23.8 | 34 | 1 | 1 | 4099-Other high pressure turbine problems | D1-Forced - Immediate | 100-Fossil-Steam
4099 | Other high pressure turbine problems | Steam Turbine | High Pressure Turbine | D1 | Forced - Immediate | 2013 | Coal | CC | 100 | Fossil-Steam | WECC | Off-Peak | 26 | 26 | 1 | 1 | 4099-Other high pressure turbine problems | D1-Forced - Immediate | 100-Fossil-Steam
4099 | Other high pressure turbine problems | Steam Turbine | High Pressure Turbine | D1 | Forced - Immediate | 2013 | Coal | CC | 100 | Fossil-Steam | WECC | Off-Peak | 27 | 36 | 1 | 1 | 4099-Other high pressure turbine problems | D1-Forced - Immediate | 100-Fossil-Steam
4099 | Other high pressure turbine problems | Steam Turbine | High Pressure Turbine | D1 | Forced - Immediate | 2013 | Coal | CC | 100 | Fossil-Steam | WECC | Off-Peak | 28 | 14 | 1 | 1 | 4099-Other high pressure turbine problems | D1-Forced - Immediate | 100-Fossil-Steam
4099 | Other high pressure turbine problems | Steam Turbine | High Pressure Turbine | D1 | Forced - Immediate | 2013 | Coal | CC | 100 | Fossil-Steam | WECC | Off-Peak | 28.1667 | 13 | 1 | 1 | 4099-Other high pressure turbine problems | D1-Forced - Immediate | 100-Fossil-Steam
4099 | Other high pressure turbine problems | Steam Turbine | High Pressure Turbine | D1 | Forced - Immediate | 2013 | Coal | CC | 100 | Fossil-Steam | WECC | Off-Peak | 29.0333 | 13 | 1 | 1 | 4099-Other high pressure turbine problems | D1-Forced - Immediate | 100-Fossil-Steam
4099 | Other high pressure turbine problems | Steam Turbine | High Pressure Turbine | D1 | Forced - Immediate | 2013 | Coal | CC | 100 | Fossil-Steam | WECC | Off-Peak | 29.4 | 49 | 1 | 1 | 4099-Other high pressure turbine problems | D1-Forced - Immediate | 100-Fossil-Steam
4099 | Other high pressure turbine problems | Steam Turbine | High Pressure Turbine | D1 | Forced - Immediate | 2013 | Coal | CC | 100 | Fossil-Steam | WECC | Off-Peak | 33.4333 | 59 | 1 | 1 | 4099-Other high pressure turbine problems | D1-Forced - Immediate | 100-Fossil-Steam
4099 | Other high pressure turbine problems | Steam Turbine | High Pressure Turbine | D1 | Forced - Immediate | 2013 | Coal | CC | 100 | Fossil-Steam | WECC | Off-Peak | 34 | 17 | 1 | 1 | 4099-Other high pressure turbine problems | D1-Forced - Immediate | 100-Fossil-Steam
4099 | Other high pressure turbine problems | Steam Turbine | High Pressure Turbine | D1 | Forced - Immediate | 2013 | Coal | CC | 100 | Fossil-Steam | WECC | Off-Peak | 34 | 34 | 1 | 2 | 4099-Other high pressure turbine problems | D1-Forced - Immediate | 100-Fossil-Steam
4099 | Other high pressure turbine problems | Steam Turbine | High Pressure Turbine | D1 | Forced - Immediate | 2013 | Coal | CC | 100 | Fossil-Steam | WECC | Off-Peak | 37.6 | 12 | 1 | 1 | 4099-Other high pressure turbine problems | D1-Forced - Immediate | 100-Fossil-Steam
4099 | Other high pressure turbine problems | Steam Turbine | High Pressure Turbine | D1 | Forced - Immediate | 2013 | Coal | CC | 100 | Fossil-Steam | WECC | Off-Peak | 41.3333 | 80 | 1 | 1 | 4099-Other high pressure turbine problems | D1-Forced - Immediate | 100-Fossil-Steam
4099 | Other high pressure turbine problems | Steam Turbine | High Pressure Turbine | D1 | Forced - Immediate | 2013 | Coal | CC | 100 | Fossil-Steam | WECC | Off-Peak | 44 | 11 | 2 | 5 | 4099-Other high pressure turbine problems | D1-Forced - Immediate | 100-Fossil-Steam
4099 | Other high pressure turbine problems | Steam Turbine | High Pressure Turbine | D1 | Forced - Immediate | 2013 | Coal | CC | 100 | Fossil-Steam | WECC | Off-Peak | 44.4167 | 5 | 1 | 1 | 4099-Other high pressure turbine problems | D1-Forced - Immediate | 100-Fossil-Steam
4099 | Other high pressure turbine problems | Steam Turbine | High Pressure Turbine | D1 | Forced - Immediate | 2013 | Coal | CC | 100 | Fossil-Steam | WECC | Off-Peak | 45.5 | 13 | 1 | 1 | 4099-Other high pressure turbine problems | D1-Forced - Immediate | 100-Fossil-Steam
4099 | Other high pressure turbine problems | Steam Turbine | High Pressure Turbine | D1 | Forced - Immediate | 2013 | Coal | CC | 100 | Fossil-Steam | WECC | Off-Peak | 46 | 23 | 1 | 2 | 4099-Other high pressure turbine problems | D1-Forced - Immediate | 100-Fossil-Steam
4099 | Other high pressure turbine problems | Steam Turbine | High Pressure Turbine | D1 | Forced - Immediate | 2013 | Coal | CC | 100 | Fossil-Steam | WECC | Off-Peak | 49.3 | 34 | 1 | 1 | 4099-Other high pressure turbine problems | D1-Forced - Immediate | 100-Fossil-Steam
4099 | Other high pressure turbine problems | Steam Turbine | High Pressure Turbine | D1 | Forced - Immediate | 2013 | Coal | CC | 100 | Fossil-Steam | WECC | Off-Peak | 49.4 | 57 | 1 | 1 | 4099-Other high pressure turbine problems | D1-Forced - Immediate | 100-Fossil-Steam
4099 | Other high pressure turbine problems | Steam Turbine | High Pressure Turbine | D1 | Forced - Immediate | 2013 | Coal | CC | 100 | Fossil-Steam | WECC | Off-Peak | 50.1166 | 97 | 1 | 1 | 4099-Other high pressure turbine problems | D1-Forced - Immediate | 100-Fossil-Steam
4099 | Other high pressure turbine problems | Steam Turbine | High Pressure Turbine | D1 | Forced - Immediate | 2013 | Coal | CC | 100 | Fossil-Steam | WECC | Off-Peak | 50.25 | 67 | 1 | 1 | 4099-Other high pressure turbine problems | D1-Forced - Immediate | 100-Fossil-Steam
4099 | Other high pressure turbine problems | Steam Turbine | High Pressure Turbine | D1 | Forced - Immediate | 2013 | Coal | CC | 100 | Fossil-Steam | WECC | Off-Peak | 54 | 6 | 1 | 1 | 4099-Other high pressure turbine problems | D1-Forced - Immediate | 100-Fossil-Steam
4099 | Other high pressure turbine problems | Steam Turbine | High Pressure Turbine | D1 | Forced - Immediate | 2013 | Coal | CC | 100 | Fossil-Steam | WECC | Off-Peak | 54.4666 | 76 | 1 | 1 | 4099-Other high pressure turbine problems | D1-Forced - Immediate | 100-Fossil-Steam
4099 | Other high pressure turbine problems | Steam Turbine | High Pressure Turbine | D1 | Forced - Immediate | 2013 | Coal | CC | 100 | Fossil-Steam | WECC | Off-Peak | 54.6333 | 11 | 1 | 1 | 4099-Other high pressure turbine problems | D1-Forced - Immediate | 100-Fossil-Steam
4099 | Other high pressure turbine problems | Steam Turbine | High Pressure Turbine | D1 | Forced - Immediate | 2013 | Coal | CC | 100 | Fossil-Steam | WECC | Off-Peak | 56 | 8 | 1 | 1 | 4099-Other high pressure turbine problems | D1-Forced - Immediate | 100-Fossil-Steam
4099 | Other high pressure turbine problems | Steam Turbine | High Pressure Turbine | D1 | Forced - Immediate | 2013 | Coal | CC | 100 | Fossil-Steam | WECC | Off-Peak | 56.25 | 75 | 1 | 1 | 4099-Other high pressure turbine problems | D1-Forced - Immediate | 100-Fossil-Steam
4099 | Other high pressure turbine problems | Steam Turbine | High Pressure Turbine | D1 | Forced - Immediate | 2013 | Coal | CC | 100 | Fossil-Steam | WECC | Off-Peak | 62 | 12 | 1 | 1 | 4099-Other high pressure turbine problems | D1-Forced - Immediate | 100-Fossil-Steam
4099 | Other high pressure turbine problems | Steam Turbine | High Pressure Turbine | D1 | Forced - Immediate | 2013 | Coal | CC | 100 | Fossil-Steam | WECC | Off-Peak | 64 | 8 | 1 | 4 | 4099-Other high pressure turbine problems | D1-Forced - Immediate | 100-Fossil-Steam
4099 | Other high pressure turbine problems | Steam Turbine | High Pressure Turbine | D1 | Forced - Immediate | 2013 | Coal | CC | 100 | Fossil-Steam | WECC | Off-Peak | 64 | 16 | 1 | 1 | 4099-Other high pressure turbine problems | D1-Forced - Immediate | 100-Fossil-Steam
4099 | Other high pressure turbine problems | Steam Turbine | High Pressure Turbine | D1 | Forced - Immediate | 2013 | Coal | CC | 100 | Fossil-Steam | RFC | Off-Peak | 65 | 10 | 1 | 1 | 4099-Other high pressure turbine problems | D1-Forced - Immediate | 100-Fossil-Steam
4099 | Other high pressure turbine problems | Steam Turbine | High Pressure Turbine | D1 | Forced - Immediate | 2013 | Coal | CC | 100 | Fossil-Steam | WECC | Off-Peak | 66 | 90 | 1 | 1 | 4099-Other high pressure turbine problems | D1-Forced - Immediate | 100-Fossil-Steam
4099 | Other high pressure turbine problems | Steam Turbine | High Pressure Turbine | D1 | Forced - Immediate | 2013 | Coal | CC | 100 | Fossil-Steam | WECC | Off-Peak | 70 | 14 | 1 | 1 | 4099-Other high pressure turbine problems | D1-Forced - Immediate | 100-Fossil-Steam
4099 | Other high pressure turbine problems | Steam Turbine | High Pressure Turbine | D1 | Forced - Immediate | 2013 | Coal | CC | 100 | Fossil-Steam | WECC | Off-Peak | 74.2 | 14 | 1 | 1 | 4099-Other high pressure turbine problems | D1-Forced - Immediate | 100-Fossil-Steam
4099 | Other high pressure turbine problems | Steam Turbine | High Pressure Turbine | D1 | Forced - Immediate | 2013 | Coal | CC | 100 | Fossil-Steam | WECC | Off-Peak | 92.65 | 17 | 1 | 1 | 4099-Other high pressure turbine problems | D1-Forced - Immediate | 100-Fossil-Steam
4099 | Other high pressure turbine problems | Steam Turbine | High Pressure Turbine | D1 | Forced - Immediate | 2013 | Coal | CC | 100 | Fossil-Steam | RFC | Off-Peak | 96.6667 | 10 | 1 | 1 | 4099-Other high pressure turbine problems | D1-Forced - Immediate | 100-Fossil-Steam
4099 | Other high pressure turbine problems | Steam Turbine | High Pressure Turbine | D1 | Forced - Immediate | 2013 | Coal | CC | 100 | Fossil-Steam | WECC | Off-Peak | 108 | 18 | 1 | 1 | 4099-Other high pressure turbine problems | D1-Forced - Immediate | 100-Fossil-Steam
4099 | Other high pressure turbine problems | Steam Turbine | High Pressure Turbine | D1 | Forced - Immediate | 2013 | Coal | CC | 100 | Fossil-Steam | WECC | Off-Peak | 119.75 | 15 | 1 | 1 | 4099-Other high pressure turbine problems | D1-Forced - Immediate | 100-Fossil-Steam
4099 | Other high pressure turbine problems | Steam Turbine | High Pressure Turbine | D1 | Forced - Immediate | 2013 | Coal | CC | 100 | Fossil-Steam | RFC | Off-Peak | 120 | 10 | 1 | 1 | 4099-Other high pressure turbine problems | D1-Forced - Immediate | 100-Fossil-Steam
4099 | Other high pressure turbine problems | Steam Turbine | High Pressure Turbine | D1 | Forced - Immediate | 2013 | Coal | CC | 100 | Fossil-Steam | WECC | Off-Peak | 126 | 14 | 1 | 1 | 4099-Other high pressure turbine problems | D1-Forced - Immediate | 100-Fossil-Steam
4099 | Other high pressure turbine problems | Steam Turbine | High Pressure Turbine | D1 | Forced - Immediate | 2013 | Coal | CC | 100 | Fossil-Steam | RFC | Off-Peak | 143 | 12 | 1 | 1 | 4099-Other high pressure turbine problems | D1-Forced - Immediate | 100-Fossil-Steam
4099 | Other high pressure turbine problems | Steam Turbine | High Pressure Turbine | D1 | Forced - Immediate | 2013 | Coal | CC | 100 | Fossil-Steam | WECC | Off-Peak | 168 | 8 | 1 | 1 | 4099-Other high pressure turbine problems | D1-Forced - Immediate | 100-Fossil-Steam
4099 | Other high pressure turbine problems | Steam Turbine | High Pressure Turbine | D1 | Forced - Immediate | 2013 | Coal | CC | 100 | Fossil-Steam | WECC | Off-Peak | 180.1667 | 10 | 1 | 1 | 4099-Other high pressure turbine problems | D1-Forced - Immediate | 100-Fossil-Steam
4099 | Other high pressure turbine problems | Steam Turbine | High Pressure Turbine | D1 | Forced - Immediate | 2013 | Coal | CC | 100 | Fossil-Steam | WECC | Off-Peak | 187.7833 | 19 | 1 | 1 | 4099-Other high pressure turbine problems | D1-Forced - Immediate | 100-Fossil-Steam
4099 | Other high pressure turbine problems | Steam Turbine | High Pressure Turbine | D1 | Forced - Immediate | 2013 | Coal | CC | 100 | Fossil-Steam | WECC | Off-Peak | 189 | 10 | 1 | 1 | 4099-Other high pressure turbine problems | D1-Forced - Immediate | 100-Fossil-Steam
4099 | Other high pressure turbine problems | Steam Turbine | High Pressure Turbine | D1 | Forced - Immediate | 2013 | Coal | CC | 100 | Fossil-Steam | WECC | Off-Peak | 195 | 13 | 1 | 1 | 4099-Other high pressure turbine problems | D1-Forced - Immediate | 100-Fossil-Steam
4099 | Other high pressure turbine problems | Steam Turbine | High Pressure Turbine | D1 | Forced - Immediate | 2013 | Coal | CC | 100 | Fossil-Steam | WECC | Off-Peak | 320 | 64 | 1 | 1 | 4099-Other high pressure turbine problems | D1-Forced - Immediate | 100-Fossil-Steam
4099 | Other high pressure turbine problems | Steam Turbine | High Pressure Turbine | D1 | Forced - Immediate | 2013 | Coal | CC | 100 | Fossil-Steam | RFC | Off-Peak | 342.4 | 24 | 1 | 1 | 4099-Other high pressure turbine problems | D1-Forced - Immediate | 100-Fossil-Steam
4099 | Other high pressure turbine problems | Steam Turbine | High Pressure Turbine | D1 | Forced - Immediate | 2013 | Coal | CC | 100 | Fossil-Steam | WECC | Off-Peak | 350.2 | 68 | 1 | 1 | 4099-Other high pressure turbine problems | D1-Forced - Immediate | 100-Fossil-Steam
4099 | Other high pressure turbine problems | Steam Turbine | High Pressure Turbine | D1 | Forced - Immediate | 2013 | Coal | CC | 100 | Fossil-Steam | WECC | Off-Peak | 620 | 10 | 1 | 1 | 4099-Other high pressure turbine problems | D1-Forced - Immediate | 100-Fossil-Steam
4099 | Other high pressure turbine problems | Steam Turbine | High Pressure Turbine | D1 | Forced - Immediate | 2013 | Coal | CC | 100 | Fossil-Steam | RFC | Off-Peak | 762.6667 | 16 | 1 | 1 | 4099-Other high pressure turbine problems | D1-Forced - Immediate | 100-Fossil-Steam
4099 | Other high pressure turbine problems | Steam Turbine | High Pressure Turbine | D1 | Forced - Immediate | 2013 | Coal | CC | 100 | Fossil-Steam | WECC | Off-Peak | 1088.4666 | 58 | 1 | 1 | 4099-Other high pressure turbine problems | D1-Forced - Immediate | 100-Fossil-Steam
4099 | Other high pressure turbine problems | Steam Turbine | High Pressure Turbine | D1 | Forced - Immediate | 2013 | Coal | CC | 100 | Fossil-Steam | RFC | Off-Peak | 1266.9333 | 4 | 1 | 1 | 4099-Other high pressure turbine problems | D1-Forced - Immediate | 100-Fossil-Steam
4099 | Other high pressure turbine problems | Steam Turbine | High Pressure Turbine | D1 | Forced - Immediate | 2013 | Coal | CC | 100 | Fossil-Steam | SERC | Off-Peak | 2745.5 | 10 | 1 | 1 | 4099-Other high pressure turbine problems | D1-Forced - Immediate | 100-Fossil-Steam
4099 | Other high pressure turbine problems | Steam Turbine | High Pressure Turbine | D1 | Forced - Immediate | 2013 | Coal | CC | 100 | Fossil-Steam | RFC | Off-Peak | 3724.5 | 13 | 1 | 1 | 4099-Other high pressure turbine problems | D1-Forced - Immediate | 100-Fossil-Steam
4099 | Other high pressure turbine problems | Steam Turbine | High Pressure Turbine | D1 | Forced - Immediate | 2013 | Coal | CC | 100 | Fossil-Steam | WECC | Summer | 1 | 1 | 1 | 6 | 4099-Other high pressure turbine problems | D1-Forced - Immediate | 100-Fossil-Steam
4099 | Other high pressure turbine problems | Steam Turbine | High Pressure Turbine | D1 | Forced - Immediate | 2013 | Coal | CC | 100 | Fossil-Steam | WECC | Summer | 2.3167 | 1 | 1 | 1 | 4099-Other high pressure turbine problems | D1-Forced - Immediate | 100-Fossil-Steam
4099 | Other high pressure turbine problems | Steam Turbine | High Pressure Turbine | D1 | Forced - Immediate | 2013 | Coal | CC | 100 | Fossil-Steam | WECC | Summer | 3 | 3 | 1 | 2 | 4099-Other high pressure turbine problems | D1-Forced - Immediate | 100-Fossil-Steam
4099 | Other high pressure turbine problems | Steam Turbine | High Pressure Turbine | D1 | Forced - Immediate | 2013 | Coal | CC | 100 | Fossil-Steam | WECC | Summer | 4.7333 | 71 | 1 | 1 | 4099-Other high pressure turbine problems | D1-Forced - Immediate | 100-Fossil-Steam
4099 | Other high pressure turbine problems | Steam Turbine | High Pressure Turbine | D1 | Forced - Immediate | 2013 | Coal | CC | 100 | Fossil-Steam | WECC | Summer | 5.6333 | 2 | 1 | 1 | 4099-Other high pressure turbine problems | D1-Forced - Immediate | 100-Fossil-Steam
4099 | Other high pressure turbine problems | Steam Turbine | High Pressure Turbine | D1 | Forced - Immediate | 2013 | Coal | CC | 100 | Fossil-Steam | WECC | Summer | 7 | 1 | 1 | 2 | 4099-Other high pressure turbine problems | D1-Forced - Immediate | 100-Fossil-Steam
4099 | Other high pressure turbine problems | Steam Turbine | High Pressure Turbine | D1 | Forced - Immediate | 2013 | Coal | CC | 100 | Fossil-Steam | WECC | Summer | 7.3333 | 88 | 1 | 1 | 4099-Other high pressure turbine problems | D1-Forced - Immediate | 100-Fossil-Steam
4099 | Other high pressure turbine problems | Steam Turbine | High Pressure Turbine | D1 | Forced - Immediate | 2013 | Coal | CC | 100 | Fossil-Steam | WECC | Summer | 9.15 | 61 | 1 | 1 | 4099-Other high pressure turbine problems | D1-Forced - Immediate | 100-Fossil-Steam
4099 | Other high pressure turbine problems | Steam Turbine | High Pressure Turbine | D1 | Forced - Immediate | 2013 | Coal | CC | 100 | Fossil-Steam | WECC | Summer | 10 | 10 | 1 | 2 | 4099-Other high pressure turbine problems | D1-Forced - Immediate | 100-Fossil-Steam
4099 | Other high pressure turbine problems | Steam Turbine | High Pressure Turbine | D1 | Forced - Immediate | 2013 | Coal | CC | 100 | Fossil-Steam | WECC | Summer | 11.2667 | 26 | 1 | 1 | 4099-Other high pressure turbine problems | D1-Forced - Immediate | 100-Fossil-Steam
4099 | Other high pressure turbine problems | Steam Turbine | High Pressure Turbine | D1 | Forced - Immediate | 2013 | Coal | CC | 100 | Fossil-Steam | WECC | Summer | 12.0833 | 25 | 1 | 1 | 4099-Other high pressure turbine problems | D1-Forced - Immediate | 100-Fossil-Steam
4099 | Other high pressure turbine problems | Steam Turbine | High Pressure Turbine | D1 | Forced - Immediate | 2013 | Coal | CC | 100 | Fossil-Steam | WECC | Summer | 13.9333 | 19 | 1 | 1 | 4099-Other high pressure turbine problems | D1-Forced - Immediate | 100-Fossil-Steam
4099 | Other high pressure turbine problems | Steam Turbine | High Pressure Turbine | D1 | Forced - Immediate | 2013 | Coal | CC | 100 | Fossil-Steam | WECC | Summer | 14 | 2 | 1 | 1 | 4099-Other high pressure turbine problems | D1-Forced - Immediate | 100-Fossil-Steam
4099 | Other high pressure turbine problems | Steam Turbine | High Pressure Turbine | D1 | Forced - Immediate | 2013 | Coal | CC | 100 | Fossil-Steam | WECC | Summer | 14.4666 | 31 | 1 | 1 | 4099-Other high pressure turbine problems | D1-Forced - Immediate | 100-Fossil-Steam
4099 | Other high pressure turbine problems | Steam Turbine | High Pressure Turbine | D1 | Forced - Immediate | 2013 | Coal | CC | 100 | Fossil-Steam | WECC | Summer | 14.5833 | 25 | 1 | 1 | 4099-Other high pressure turbine problems | D1-Forced - Immediate | 100-Fossil-Steam
4099 | Other high pressure turbine problems | Steam Turbine | High Pressure Turbine | D1 | Forced - Immediate | 2013 | Coal | CC | 100 | Fossil-Steam | WECC | Summer | 16.4667 | 38 | 1 | 1 | 4099-Other high pressure turbine problems | D1-Forced - Immediate | 100-Fossil-Steam
4099 | Other high pressure turbine problems | Steam Turbine | High Pressure Turbine | D1 | Forced - Immediate | 2013 | Coal | CC | 100 | Fossil-Steam | WECC | Summer | 16.7833 | 53 | 1 | 1 | 4099-Other high pressure turbine problems | D1-Forced - Immediate | 100-Fossil-Steam
4099 | Other high pressure turbine problems | Steam Turbine | High Pressure Turbine | D1 | Forced - Immediate | 2013 | Coal | CC | 100 | Fossil-Steam | WECC | Summer | 17 | 51 | 1 | 1 | 4099-Other high pressure turbine problems | D1-Forced - Immediate | 100-Fossil-Steam
4099 | Other high pressure turbine problems | Steam Turbine | High Pressure Turbine | D1 | Forced - Immediate | 2013 | Coal | CC | 100 | Fossil-Steam | WECC | Summer | 17.5 | 35 | 1 | 1 | 4099-Other high pressure turbine problems | D1-Forced - Immediate | 100-Fossil-Steam
4099 | Other high pressure turbine problems | Steam Turbine | High Pressure Turbine | D1 | Forced - Immediate | 2013 | Coal | CC | 100 | Fossil-Steam | WECC | Summer | 17.9667 | 22 | 1 | 1 | 4099-Other high pressure turbine problems | D1-Forced - Immediate | 100-Fossil-Steam
4099 | Other high pressure turbine problems | Steam Turbine | High Pressure Turbine | D1 | Forced - Immediate | 2013 | Coal | CC | 100 | Fossil-Steam | WECC | Summer | 18.6333 | 26 | 1 | 1 | 4099-Other high pressure turbine problems | D1-Forced - Immediate | 100-Fossil-Steam
4099 | Other high pressure turbine problems | Steam Turbine | High Pressure Turbine | D1 | Forced - Immediate | 2013 | Coal | CC | 100 | Fossil-Steam | WECC | Summer | 18.85 | 39 | 1 | 1 | 4099-Other high pressure turbine problems | D1-Forced - Immediate | 100-Fossil-Steam
4099 | Other high pressure turbine problems | Steam Turbine | High Pressure Turbine | D1 | Forced - Immediate | 2013 | Coal | CC | 100 | Fossil-Steam | WECC | Summer | 19 | 1 | 1 | 1 | 4099-Other high pressure turbine problems | D1-Forced - Immediate | 100-Fossil-Steam
4099 | Other high pressure turbine problems | Steam Turbine | High Pressure Turbine | D1 | Forced - Immediate | 2013 | Coal | CC | 100 | Fossil-Steam | WECC | Summer | 19.8333 | 34 | 1 | 1 | 4099-Other high pressure turbine problems | D1-Forced - Immediate | 100-Fossil-Steam
4099 | Other high pressure turbine problems | Steam Turbine | High Pressure Turbine | D1 | Forced - Immediate | 2013 | Coal | CC | 100 | Fossil-Steam | WECC | Summer | 20.1666 | 55 | 1 | 1 | 4099-Other high pressure turbine problems | D1-Forced - Immediate | 100-Fossil-Steam
4099 | Other high pressure turbine problems | Steam Turbine | High Pressure Turbine | D1 | Forced - Immediate | 2013 | Coal | CC | 100 | Fossil-Steam | WECC | Summer | 20.7333 | 4 | 1 | 1 | 4099-Other high pressure turbine problems | D1-Forced - Immediate | 100-Fossil-Steam
4099 | Other high pressure turbine problems | Steam Turbine | High Pressure Turbine | D1 | Forced - Immediate | 2013 | Coal | CC | 100 | Fossil-Steam | WECC | Summer | 23 | 23 | 2 | 3 | 4099-Other high pressure turbine problems | D1-Forced - Immediate | 100-Fossil-Steam
4099 | Other high pressure turbine problems | Steam Turbine | High Pressure Turbine | D1 | Forced - Immediate | 2013 | Coal | CC | 100 | Fossil-Steam | WECC | Summer | 23.4333 | 38 | 1 | 1 | 4099-Other high pressure turbine problems | D1-Forced - Immediate | 100-Fossil-Steam
4099 | Other high pressure turbine problems | Steam Turbine | High Pressure Turbine | D1 | Forced - Immediate | 2013 | Coal | CC | 100 | Fossil-Steam | WECC | Summer | 24 | 6 | 1 | 3 | 4099-Other high pressure turbine problems | D1-Forced - Immediate | 100-Fossil-Steam
4099 | Other high pressure turbine problems | Steam Turbine | High Pressure Turbine | D1 | Forced - Immediate | 2013 | Coal | CC | 100 | Fossil-Steam | WECC | Summer | 24 | 24 | 1 | 3 | 4099-Other high pressure turbine problems | D1-Forced - Immediate | 100-Fossil-Steam
4099 | Other high pressure turbine problems | Steam Turbine | High Pressure Turbine | D1 | Forced - Immediate | 2013 | Coal | CC | 100 | Fossil-Steam | WECC | Summer | 25 | 25 | 1 | 1 | 4099-Other high pressure turbine problems | D1-Forced - Immediate | 100-Fossil-Steam
4099 | Other high pressure turbine problems | Steam Turbine | High Pressure Turbine | D1 | Forced - Immediate | 2013 | Coal | CC | 100 | Fossil-Steam | WECC | Summer | 27 | 27 | 1 | 5 | 4099-Other high pressure turbine problems | D1-Forced - Immediate | 100-Fossil-Steam
4099 | Other high pressure turbine problems | Steam Turbine | High Pressure Turbine | D1 | Forced - Immediate | 2013 | Coal | CC | 100 | Fossil-Steam | WECC | Summer | 27.3333 | 41 | 1 | 1 | 4099-Other high pressure turbine problems | D1-Forced - Immediate | 100-Fossil-Steam
4099 | Other high pressure turbine problems | Steam Turbine | High Pressure Turbine | D1 | Forced - Immediate | 2013 | Coal | CC | 100 | Fossil-Steam | WECC | Summer | 29 | 29 | 2 | 4 | 4099-Other high pressure turbine problems | D1-Forced - Immediate | 100-Fossil-Steam
4099 | Other high pressure turbine problems | Steam Turbine | High Pressure Turbine | D1 | Forced - Immediate | 2013 | Coal | CC | 100 | Fossil-Steam | WECC | Summer | 30 | 30 | 1 | 1 | 4099-Other high pressure turbine problems | D1-Forced - Immediate | 100-Fossil-Steam
4099 | Other high pressure turbine problems | Steam Turbine | High Pressure Turbine | D1 | Forced - Immediate | 2013 | Coal | CC | 100 | Fossil-Steam | WECC | Summer | 30.0667 | 41 | 1 | 1 | 4099-Other high pressure turbine problems | D1-Forced - Immediate | 100-Fossil-Steam
4099 | Other high pressure turbine problems | Steam Turbine | High Pressure Turbine | D1 | Forced - Immediate | 2013 | Coal | CC | 100 | Fossil-Steam | WECC | Summer | 31.7333 | 56 | 1 | 1 | 4099-Other high pressure turbine problems | D1-Forced - Immediate | 100-Fossil-Steam
4099 | Other high pressure turbine problems | Steam Turbine | High Pressure Turbine | D1 | Forced - Immediate | 2013 | Coal | CC | 100 | Fossil-Steam | WECC | Summer | 32 | 32 | 2 | 6 | 4099-Other high pressure turbine problems | D1-Forced - Immediate | 100-Fossil-Steam
4099 | Other high pressure turbine problems | Steam Turbine | High Pressure Turbine | D1 | Forced - Immediate | 2013 | Coal | CC | 100 | Fossil-Steam | WECC | Summer | 32.6667 | 8 | 1 | 1 | 4099-Other high pressure turbine problems | D1-Forced - Immediate | 100-Fossil-Steam
4099 | Other high pressure turbine problems | Steam Turbine | High Pressure Turbine | D1 | Forced - Immediate | 2013 | Coal | CC | 100 | Fossil-Steam | WECC | Summer | 32.9666 | 43 | 1 | 1 | 4099-Other high pressure turbine problems | D1-Forced - Immediate | 100-Fossil-Steam
4099 | Other high pressure turbine problems | Steam Turbine | High Pressure Turbine | D1 | Forced - Immediate | 2013 | Coal | CC | 100 | Fossil-Steam | WECC | Summer | 35 | 42 | 1 | 1 | 4099-Other high pressure turbine problems | D1-Forced - Immediate | 100-Fossil-Steam
4099 | Other high pressure turbine problems | Steam Turbine | High Pressure Turbine | D1 | Forced - Immediate | 2013 | Coal | CC | 100 | Fossil-Steam | WECC | Summer | 35.7333 | 67 | 1 | 1 | 4099-Other high pressure turbine problems | D1-Forced - Immediate | 100-Fossil-Steam
4099 | Other high pressure turbine problems | Steam Turbine | High Pressure Turbine | D1 | Forced - Immediate | 2013 | Coal | CC | 100 | Fossil-Steam | WECC | Summer | 37 | 37 | 1 | 2 | 4099-Other high pressure turbine problems | D1-Forced - Immediate | 100-Fossil-Steam
4099 | Other high pressure turbine problems | Steam Turbine | High Pressure Turbine | D1 | Forced - Immediate | 2013 | Coal | CC | 100 | Fossil-Steam | WECC | Summer | 37.6166 | 61 | 1 | 1 | 4099-Other high pressure turbine problems | D1-Forced - Immediate | 100-Fossil-Steam
4099 | Other high pressure turbine problems | Steam Turbine | High Pressure Turbine | D1 | Forced - Immediate | 2013 | Coal | CC | 100 | Fossil-Steam | WECC | Summer | 39 | 13 | 1 | 2 | 4099-Other high pressure turbine problems | D1-Forced - Immediate | 100-Fossil-Steam
4099 | Other high pressure turbine problems | Steam Turbine | High Pressure Turbine | D1 | Forced - Immediate | 2013 | Coal | CC | 100 | Fossil-Steam | WECC | Summer | 41.65 | 49 | 1 | 1 | 4099-Other high pressure turbine problems | D1-Forced - Immediate | 100-Fossil-Steam
4099 | Other high pressure turbine problems | Steam Turbine | High Pressure Turbine | D1 | Forced - Immediate | 2013 | Coal | CC | 100 | Fossil-Steam | WECC | Summer | 42 | 21 | 1 | 1 | 4099-Other high pressure turbine problems | D1-Forced - Immediate | 100-Fossil-Steam
4099 | Other high pressure turbine problems | Steam Turbine | High Pressure Turbine | D1 | Forced - Immediate | 2013 | Coal | CC | 100 | Fossil-Steam | WECC | Summer | 44.4166 | 65 | 1 | 1 | 4099-Other high pressure turbine problems | D1-Forced - Immediate | 100-Fossil-Steam
4099 | Other high pressure turbine problems | Steam Turbine | High Pressure Turbine | D1 | Forced - Immediate | 2013 | Coal | CC | 100 | Fossil-Steam | WECC | Summer | 46.4999 | 90 | 1 | 1 | 4099-Other high pressure turbine problems | D1-Forced - Immediate | 100-Fossil-Steam
4099 | Other high pressure turbine problems | Steam Turbine | High Pressure Turbine | D1 | Forced - Immediate | 2013 | Coal | CC | 100 | Fossil-Steam | WECC | Summer | 48 | 48 | 1 | 1 | 4099-Other high pressure turbine problems | D1-Forced - Immediate | 100-Fossil-Steam
4099 | Other high pressure turbine problems | Steam Turbine | High Pressure Turbine | D1 | Forced - Immediate | 2013 | Coal | CC | 100 | Fossil-Steam | WECC | Summer | 54.6 | 18 | 1 | 1 | 4099-Other high pressure turbine problems | D1-Forced - Immediate | 100-Fossil-Steam
4099 | Other high pressure turbine problems | Steam Turbine | High Pressure Turbine | D1 | Forced - Immediate | 2013 | Coal | CC | 100 | Fossil-Steam | WECC | Summer | 60.5 | 11 | 1 | 1 | 4099-Other high pressure turbine problems | D1-Forced - Immediate | 100-Fossil-Steam
4099 | Other high pressure turbine problems | Steam Turbine | High Pressure Turbine | D1 | Forced - Immediate | 2013 | Coal | CC | 100 | Fossil-Steam | WECC | Summer | 62 | 62 | 1 | 2 | 4099-Other high pressure turbine problems | D1-Forced - Immediate | 100-Fossil-Steam
4099 | Other high pressure turbine problems | Steam Turbine | High Pressure Turbine | D1 | Forced - Immediate | 2013 | Coal | CC | 100 | Fossil-Steam | WECC | Summer | 64.5 | 9 | 1 | 1 | 4099-Other high pressure turbine problems | D1-Forced - Immediate | 100-Fossil-Steam
4099 | Other high pressure turbine problems | Steam Turbine | High Pressure Turbine | D1 | Forced - Immediate | 2013 | Coal | CC | 100 | Fossil-Steam | WECC | Summer | 66 | 22 | 1 | 3 | 4099-Other high pressure turbine problems | D1-Forced - Immediate | 100-Fossil-Steam
4099 | Other high pressure turbine problems | Steam Turbine | High Pressure Turbine | D1 | Forced - Immediate | 2013 | Coal | CC | 100 | Fossil-Steam | RFC | Summer | 67.85 | 59 | 1 | 1 | 4099-Other high pressure turbine problems | D1-Forced - Immediate | 100-Fossil-Steam
4099 | Other high pressure turbine problems | Steam Turbine | High Pressure Turbine | D1 | Forced - Immediate | 2013 | Coal | CC | 100 | Fossil-Steam | WECC | Summer | 72 | 6 | 1 | 1 | 4099-Other high pressure turbine problems | D1-Forced - Immediate | 100-Fossil-Steam
4099 | Other high pressure turbine problems | Steam Turbine | High Pressure Turbine | D1 | Forced - Immediate | 2013 | Coal | CC | 100 | Fossil-Steam | WECC | Summer | 72 | 8 | 1 | 2 | 4099-Other high pressure turbine problems | D1-Forced - Immediate | 100-Fossil-Steam
4099 | Other high pressure turbine problems | Steam Turbine | High Pressure Turbine | D1 | Forced - Immediate | 2013 | Coal | CC | 100 | Fossil-Steam | RFC | Summer | 76.6666 | 100 | 1 | 1 | 4099-Other high pressure turbine problems | D1-Forced - Immediate | 100-Fossil-Steam
4099 | Other high pressure turbine problems | Steam Turbine | High Pressure Turbine | D1 | Forced - Immediate | 2013 | Coal | CC | 100 | Fossil-Steam | WECC | Summer | 81.3167 | 41 | 1 | 1 | 4099-Other high pressure turbine problems | D1-Forced - Immediate | 100-Fossil-Steam
4099 | Other high pressure turbine problems | Steam Turbine | High Pressure Turbine | D1 | Forced - Immediate | 2013 | Coal | CC | 100 | Fossil-Steam | WECC | Summer | 82 | 41 | 1 | 1 | 4099-Other high pressure turbine problems | D1-Forced - Immediate | 100-Fossil-Steam
4099 | Other high pressure turbine problems | Steam Turbine | High Pressure Turbine | D1 | Forced - Immediate | 2013 | Coal | CC | 100 | Fossil-Steam | WECC | Summer | 84 | 8 | 1 | 1 | 4099-Other high pressure turbine problems | D1-Forced - Immediate | 100-Fossil-Steam
4099 | Other high pressure turbine problems | Steam Turbine | High Pressure Turbine | D1 | Forced - Immediate | 2013 | Coal | CC | 100 | Fossil-Steam | WECC | Summer | 112 | 16 | 1 | 1 | 4099-Other high pressure turbine problems | D1-Forced - Immediate | 100-Fossil-Steam
4099 | Other high pressure turbine problems | Steam Turbine | High Pressure Turbine | D1 | Forced - Immediate | 2013 | Coal | CC | 100 | Fossil-Steam | WECC | Summer | 120 | 20 | 1 | 2 | 4099-Other high pressure turbine problems | D1-Forced - Immediate | 100-Fossil-Steam
4099 | Other high pressure turbine problems | Steam Turbine | High Pressure Turbine | D1 | Forced - Immediate | 2013 | Coal | CC | 100 | Fossil-Steam | WECC | Summer | 140 | 20 | 1 | 2 | 4099-Other high pressure turbine problems | D1-Forced - Immediate | 100-Fossil-Steam
4099 | Other high pressure turbine problems | Steam Turbine | High Pressure Turbine | D1 | Forced - Immediate | 2013 | Coal | CC | 100 | Fossil-Steam | RFC | Summer | 141 | 6 | 1 | 1 | 4099-Other high pressure turbine problems | D1-Forced - Immediate | 100-Fossil-Steam
4099 | Other high pressure turbine problems | Steam Turbine | High Pressure Turbine | D1 | Forced - Immediate | 2013 | Coal | CC | 100 | Fossil-Steam | WECC | Summer | 148.2 | 19 | 1 | 1 | 4099-Other high pressure turbine problems | D1-Forced - Immediate | 100-Fossil-Steam
4099 | Other high pressure turbine problems | Steam Turbine | High Pressure Turbine | D1 | Forced - Immediate | 2013 | Coal | CC | 100 | Fossil-Steam | WECC | Summer | 156.15 | 27 | 1 | 1 | 4099-Other high pressure turbine problems | D1-Forced - Immediate | 100-Fossil-Steam
4099 | Other high pressure turbine problems | Steam Turbine | High Pressure Turbine | D1 | Forced - Immediate | 2013 | Coal | CC | 100 | Fossil-Steam | WECC | Summer | 336 | 21 | 1 | 1 | 4099-Other high pressure turbine problems | D1-Forced - Immediate | 100-Fossil-Steam
4099 | Other high pressure turbine problems | Steam Turbine | High Pressure Turbine | D1 | Forced - Immediate | 2013 | Coal | CC | 100 | Fossil-Steam | WECC | Summer | 357 | 21 | 1 | 1 | 4099-Other high pressure turbine problems | D1-Forced - Immediate | 100-Fossil-Steam
4099 | Other high pressure turbine problems | Steam Turbine | High Pressure Turbine | D1 | Forced - Immediate | 2013 | Coal | CC | 100 | Fossil-Steam | RFC | Summer | 459.55 | 13 | 1 | 1 | 4099-Other high pressure turbine problems | D1-Forced - Immediate | 100-Fossil-Steam
4099 | Other high pressure turbine problems | Steam Turbine | High Pressure Turbine | D1 | Forced - Immediate | 2013 | Coal | CC | 100 | Fossil-Steam | WECC | Summer | 2755.1166 | 53 | 1 | 1 | 4099-Other high pressure turbine problems | D1-Forced - Immediate | 100-Fossil-Steam
4099 | Other high pressure turbine problems | Steam Turbine | High Pressure Turbine | D1 | Forced - Immediate | 2013 | Coal | CC | 100 | Fossil-Steam | MRO | Summer | 85423.6833 | 19 | 1 | 1 | 4099-Other high pressure turbine problems | D1-Forced - Immediate | 100-Fossil-Steam
4099 | Other high pressure turbine problems | Steam Turbine | High Pressure Turbine | D1 | Forced - Immediate | 2013 | Coal | CC | 100 | Fossil-Steam | WECC | Winter | 4 | 1 | 1 | 2 | 4099-Other high pressure turbine problems | D1-Forced - Immediate | 100-Fossil-Steam
4099 | Other high pressure turbine problems | Steam Turbine | High Pressure Turbine | D1 | Forced - Immediate | 2013 | Coal | CC | 100 | Fossil-Steam | WECC | Winter | 4.1 | 1 | 1 | 1 | 4099-Other high pressure turbine problems | D1-Forced - Immediate | 100-Fossil-Steam
4099 | Other high pressure turbine problems | Steam Turbine | High Pressure Turbine | D1 | Forced - Immediate | 2013 | Coal | CC | 100 | Fossil-Steam | WECC | Winter | 11.7333 | 8 | 1 | 1 | 4099-Other high pressure turbine problems | D1-Forced - Immediate | 100-Fossil-Steam
4099 | Other high pressure turbine problems | Steam Turbine | High Pressure Turbine | D1 | Forced - Immediate | 2013 | Coal | CC | 100 | Fossil-Steam | WECC | Winter | 12 | 4 | 1 | 2 | 4099-Other high pressure turbine problems | D1-Forced - Immediate | 100-Fossil-Steam
4099 | Other high pressure turbine problems | Steam Turbine | High Pressure Turbine | D1 | Forced - Immediate | 2013 | Coal | CC | 100 | Fossil-Steam | WECC | Winter | 15.8333 | 25 | 1 | 1 | 4099-Other high pressure turbine problems | D1-Forced - Immediate | 100-Fossil-Steam
4099 | Other high pressure turbine problems | Steam Turbine | High Pressure Turbine | D1 | Forced - Immediate | 2013 | Coal | CC | 100 | Fossil-Steam | WECC | Winter | 15.95 | 87 | 1 | 1 | 4099-Other high pressure turbine problems | D1-Forced - Immediate | 100-Fossil-Steam
4099 | Other high pressure turbine problems | Steam Turbine | High Pressure Turbine | D1 | Forced - Immediate | 2013 | Coal | CC | 100 | Fossil-Steam | WECC | Winter | 16.8 | 36 | 1 | 1 | 4099-Other high pressure turbine problems | D1-Forced - Immediate | 100-Fossil-Steam
4099 | Other high pressure turbine problems | Steam Turbine | High Pressure Turbine | D1 | Forced - Immediate | 2013 | Coal | CC | 100 | Fossil-Steam | WECC | Winter | 18.45 | 41 | 1 | 1 | 4099-Other high pressure turbine problems | D1-Forced - Immediate | 100-Fossil-Steam
4099 | Other high pressure turbine problems | Steam Turbine | High Pressure Turbine | D1 | Forced - Immediate | 2013 | Coal | CC | 100 | Fossil-Steam | WECC | Winter | 20.8 | 6 | 1 | 1 | 4099-Other high pressure turbine problems | D1-Forced - Immediate | 100-Fossil-Steam
4099 | Other high pressure turbine problems | Steam Turbine | High Pressure Turbine | D1 | Forced - Immediate | 2013 | Coal | CC | 100 | Fossil-Steam | WECC | Winter | 21.6 | 3 | 1 | 1 | 4099-Other high pressure turbine problems | D1-Forced - Immediate | 100-Fossil-Steam
4099 | Other high pressure turbine problems | Steam Turbine | High Pressure Turbine | D1 | Forced - Immediate | 2013 | Coal | CC | 100 | Fossil-Steam | WECC | Winter | 24 | 24 | 1 | 1 | 4099-Other high pressure turbine problems | D1-Forced - Immediate | 100-Fossil-Steam
4099 | Other high pressure turbine problems | Steam Turbine | High Pressure Turbine | D1 | Forced - Immediate | 2013 | Coal | CC | 100 | Fossil-Steam | WECC | Winter | 24 | 32 | 1 | 1 | 4099-Other high pressure turbine problems | D1-Forced - Immediate | 100-Fossil-Steam
4099 | Other high pressure turbine problems | Steam Turbine | High Pressure Turbine | D1 | Forced - Immediate | 2013 | Coal | CC | 100 | Fossil-Steam | WECC | Winter | 26.6666 | 80 | 1 | 1 | 4099-Other high pressure turbine problems | D1-Forced - Immediate | 100-Fossil-Steam
4099 | Other high pressure turbine problems | Steam Turbine | High Pressure Turbine | D1 | Forced - Immediate | 2013 | Coal | CC | 100 | Fossil-Steam | WECC | Winter | 49 | 49 | 1 | 1 | 4099-Other high pressure turbine problems | D1-Forced - Immediate | 100-Fossil-Steam
4099 | Other high pressure turbine problems | Steam Turbine | High Pressure Turbine | D1 | Forced - Immediate | 2013 | Coal | CC | 100 | Fossil-Steam | WECC | Winter | 56 | 7 | 1 | 1 | 4099-Other high pressure turbine problems | D1-Forced - Immediate | 100-Fossil-Steam
4099 | Other high pressure turbine problems | Steam Turbine | High Pressure Turbine | D1 | Forced - Immediate | 2013 | Coal | CC | 100 | Fossil-Steam | WECC | Winter | 60 | 15 | 1 | 1 | 4099-Other high pressure turbine problems | D1-Forced - Immediate | 100-Fossil-Steam
4099 | Other high pressure turbine problems | Steam Turbine | High Pressure Turbine | D1 | Forced - Immediate | 2013 | Coal | CC | 100 | Fossil-Steam | RFC | Winter | 71.75 | 7 | 1 | 1 | 4099-Other high pressure turbine problems | D1-Forced - Immediate | 100-Fossil-Steam
4099 | Other high pressure turbine problems | Steam Turbine | High Pressure Turbine | D1 | Forced - Immediate | 2013 | Coal | CC | 100 | Fossil-Steam | WECC | Winter | 93.1667 | 13 | 1 | 1 | 4099-Other high pressure turbine problems | D1-Forced - Immediate | 100-Fossil-Steam
4099 | Other high pressure turbine problems | Steam Turbine | High Pressure Turbine | D1 | Forced - Immediate | 2013 | Coal | CC | 100 | Fossil-Steam | WECC | Winter | 96.4167 | 13 | 1 | 1 | 4099-Other high pressure turbine problems | D1-Forced - Immediate | 100-Fossil-Steam
4099 | Other high pressure turbine problems | Steam Turbine | High Pressure Turbine | D1 | Forced - Immediate | 2013 | Coal | CC | 100 | Fossil-Steam | WECC | Winter | 110 | 10 | 1 | 1 | 4099-Other high pressure turbine problems | D1-Forced - Immediate | 100-Fossil-Steam
4099 | Other high pressure turbine problems | Steam Turbine | High Pressure Turbine | D1 | Forced - Immediate | 2013 | Coal | CC | 100 | Fossil-Steam | RFC | Winter | 119 | 7 | 1 | 1 | 4099-Other high pressure turbine problems | D1-Forced - Immediate | 100-Fossil-Steam
4099 | Other high pressure turbine problems | Steam Turbine | High Pressure Turbine | D1 | Forced - Immediate | 2013 | Coal | CC | 100 | Fossil-Steam | WECC | Winter | 152.75 | 13 | 1 | 1 | 4099-Other high pressure turbine problems | D1-Forced - Immediate | 100-Fossil-Steam
4099 | Other high pressure turbine problems | Steam Turbine | High Pressure Turbine | D1 | Forced - Immediate | 2013 | Coal | CC | 100 | Fossil-Steam | WECC | Winter | 182 | 13 | 1 | 1 | 4099-Other high pressure turbine problems | D1-Forced - Immediate | 100-Fossil-Steam
4099 | Other high pressure turbine problems | Steam Turbine | High Pressure Turbine | D1 | Forced - Immediate | 2013 | Coal | CC | 100 | Fossil-Steam | WECC | Winter | 2356.3333 | 5 | 1 | 1 | 4099-Other high pressure turbine problems | D1-Forced - Immediate | 100-Fossil-Steam
4099 | Other high pressure turbine problems | Steam Turbine | High Pressure Turbine | D1 | Forced - Immediate | 2013 | Coal | CC | 100 | Fossil-Steam | RFC | Winter | 4970.35 | 21 | 1 | 1 | 4099-Other high pressure turbine problems | D1-Forced - Immediate | 100-Fossil-Steam
4099 | Other high pressure turbine problems | Steam Turbine | High Pressure Turbine | D1 | Forced - Immediate | 2013 | Coal | CC | 100 | Fossil-Steam | RFC | Winter | 8975 | 20 | 1 | 1 | 4099-Other high pressure turbine problems | D1-Forced - Immediate | 100-Fossil-Steam
4099 | Other high pressure turbine problems | Steam Turbine | High Pressure Turbine | D2 | Forced - Delayed | 2013 | Coal | CC | 100 | Fossil-Steam | RFC | Summer | 120 | 10 | 1 | 2 | 4099-Other high pressure turbine problems | D2-Forced - Delayed | 100-Fossil-Steam
4099 | Other high pressure turbine problems | Steam Turbine | High Pressure Turbine | U1 | Forced - Immediate | 2013 | Coal | CC | 100 | Fossil-Steam | MRO | Off-Peak | 44818.5831 | 715 | 1 | 1 | 4099-Other high pressure turbine problems | U1-Forced - Immediate | 100-Fossil-Steam
4099 | Other high pressure turbine problems | Steam Turbine | High Pressure Turbine | U1 | Forced - Immediate | 2013 | Coal | CC | 100 | Fossil-Steam | MRO | Summer | 1625 | 650 | 1 | 1 | 4099-Other high pressure turbine problems | U1-Forced - Immediate | 100-Fossil-Steam
4099 | Other high pressure turbine problems | Steam Turbine | High Pressure Turbine | U3 | Forced - Postponed | 2013 | Coal | CC | 100 | Fossil-Steam | MRO | Winter | 485.6 | 48 | 1 | 1 | 4099-Other high pressure turbine problems | U3-Forced - Postponed | 100-Fossil-Steam
4099 | Other high pressure turbine problems | Steam Turbine | High Pressure Turbine | D1 | Forced - Immediate | 2013 | Coal | CC | 100 | Fossil-Steam | WECC | Off-Peak | 1.8333 | 55 | 1 | 1 | 4099-Other high pressure turbine problems | D1-Forced - Immediate | 100-Fossil-Steam
4099 | Other high pressure turbine problems | Steam Turbine | High Pressure Turbine | D1 | Forced - Immediate | 2013 | Coal | CC | 100 | Fossil-Steam | WECC | Off-Peak | 5.1 | 51 | 1 | 1 | 4099-Other high pressure turbine problems | D1-Forced - Immediate | 100-Fossil-Steam
4099 | Other high pressure turbine problems | Steam Turbine | High Pressure Turbine | D1 | Forced - Immediate | 2013 | Coal | CC | 100 | Fossil-Steam | WECC | Off-Peak | 5.8333 | 50 | 1 | 1 | 4099-Other high pressure turbine problems | D1-Forced - Immediate | 100-Fossil-Steam
4099 | Other high pressure turbine problems | Steam Turbine | High Pressure Turbine | D1 | Forced - Immediate | 2013 | Coal | CC | 100 | Fossil-Steam | WECC | Off-Peak | 7.5 | 90 | 1 | 1 | 4099-Other high pressure turbine problems | D1-Forced - Immediate | 100-Fossil-Steam
4099 | Other high pressure turbine problems | Steam Turbine | High Pressure Turbine | D1 | Forced - Immediate | 2013 | Coal | CC | 100 | Fossil-Steam | WECC | Off-Peak | 9 | 9 | 2 | 4 | 4099-Other high pressure turbine problems | D1-Forced - Immediate | 100-Fossil-Steam
4099 | Other high pressure turbine problems | Steam Turbine | High Pressure Turbine | D1 | Forced - Immediate | 2013 | Coal | CC | 100 | Fossil-Steam | WECC | Off-Peak | 13.5 | 30 | 1 | 1 | 4099-Other high pressure turbine problems | D1-Forced - Immediate | 100-Fossil-Steam
4099 | Other high pressure turbine problems | Steam Turbine | High Pressure Turbine | D1 | Forced - Immediate | 2013 | Coal | CC | 100 | Fossil-Steam | WECC | Off-Peak | 13.8 | 18 | 1 | 1 | 4099-Other high pressure turbine problems | D1-Forced - Immediate | 100-Fossil-Steam
4099 | Other high pressure turbine problems | Steam Turbine | High Pressure Turbine | D1 | Forced - Immediate | 2013 | Coal | CC | 100 | Fossil-Steam | WECC | Off-Peak | 18 | 24 | 1 | 1 | 4099-Other high pressure turbine problems | D1-Forced - Immediate | 100-Fossil-Steam
4099 | Other high pressure turbine problems | Steam Turbine | High Pressure Turbine | D1 | Forced - Immediate | 2013 | Coal | CC | 100 | Fossil-Steam | WECC | Off-Peak | 18.0833 | 7 | 1 | 1 | 4099-Other high pressure turbine problems | D1-Forced - Immediate | 100-Fossil-Steam
4099 | Other high pressure turbine problems | Steam Turbine | High Pressure Turbine | D1 | Forced - Immediate | 2013 | Coal | CC | 100 | Fossil-Steam | WECC | Off-Peak | 20 | 10 | 1 | 1 | 4099-Other high pressure turbine problems | D1-Forced - Immediate | 100-Fossil-Steam
4099 | Other high pressure turbine problems | Steam Turbine | High Pressure Turbine | D1 | Forced - Immediate | 2013 | Coal | CC | 100 | Fossil-Steam | WECC | Off-Peak | 20.4 | 68 | 1 | 1 | 4099-Other high pressure turbine problems | D1-Forced - Immediate | 100-Fossil-Steam
4099 | Other high pressure turbine problems | Steam Turbine | High Pressure Turbine | D1 | Forced - Immediate | 2013 | Coal | CC | 100 | Fossil-Steam | WECC | Off-Peak | 25.2 | 3 | 1 | 1 | 4099-Other high pressure turbine problems | D1-Forced - Immediate | 100-Fossil-Steam
4099 | Other high pressure turbine problems | Steam Turbine | High Pressure Turbine | D1 | Forced - Immediate | 2013 | Coal | CC | 100 | Fossil-Steam | WECC | Off-Peak | 27 | 3 | 1 | 1 | 4099-Other high pressure turbine problems | D1-Forced - Immediate | 100-Fossil-Steam
4099 | Other high pressure turbine problems | Steam Turbine | High Pressure Turbine | D1 | Forced - Immediate | 2013 | Coal | CC | 100 | Fossil-Steam | WECC | Off-Peak | 27 | 6 | 1 | 1 | 4099-Other high pressure turbine problems | D1-Forced - Immediate | 100-Fossil-Steam
4099 | Other high pressure turbine problems | Steam Turbine | High Pressure Turbine | D1 | Forced - Immediate | 2013 | Coal | CC | 100 | Fossil-Steam | WECC | Off-Peak | 27 | 9 | 1 | 2 | 4099-Other high pressure turbine problems | D1-Forced - Immediate | 100-Fossil-Steam
4099 | Other high pressure turbine problems | Steam Turbine | High Pressure Turbine | D1 | Forced - Immediate | 2013 | Coal | CC | 100 | Fossil-Steam | WECC | Off-Peak | 27 | 30 | 1 | 1 | 4099-Other high pressure turbine problems | D1-Forced - Immediate | 100-Fossil-Steam
4099 | Other high pressure turbine problems | Steam Turbine | High Pressure Turbine | D1 | Forced - Immediate | 2013 | Coal | CC | 100 | Fossil-Steam | WECC | Off-Peak | 27.0833 | 65 | 1 | 1 | 4099-Other high pressure turbine problems | D1-Forced - Immediate | 100-Fossil-Steam
4099 | Other high pressure turbine problems | Steam Turbine | High Pressure Turbine | D1 | Forced - Immediate | 2013 | Coal | CC | 100 | Fossil-Steam | WECC | Off-Peak | 28.3833 | 13 | 1 | 1 | 4099-Other high pressure turbine problems | D1-Forced - Immediate | 100-Fossil-Steam
4099 | Other high pressure turbine problems | Steam Turbine | High Pressure Turbine | D1 | Forced - Immediate | 2013 | Coal | CC | 100 | Fossil-Steam | WECC | Off-Peak | 29.7 | 33 | 1 | 1 | 4099-Other high pressure turbine problems | D1-Forced - Immediate | 100-Fossil-Steam
4099 | Other high pressure turbine problems | Steam Turbine | High Pressure Turbine | D1 | Forced - Immediate | 2013 | Coal | CC | 100 | Fossil-Steam | WECC | Off-Peak | 31.6666 | 100 | 1 | 1 | 4099-Other high pressure turbine problems | D1-Forced - Immediate | 100-Fossil-Steam
4099 | Other high pressure turbine problems | Steam Turbine | High Pressure Turbine | D1 | Forced - Immediate | 2013 | Coal | CC | 100 | Fossil-Steam | WECC | Off-Peak | 32.0833 | 77 | 1 | 1 | 4099-Other high pressure turbine problems | D1-Forced - Immediate | 100-Fossil-Steam
4099 | Other high pressure turbine problems | Steam Turbine | High Pressure Turbine | D1 | Forced - Immediate | 2013 | Coal | CC | 100 | Fossil-Steam | WECC | Off-Peak | 34 | 20 | 1 | 1 | 4099-Other high pressure turbine problems | D1-Forced - Immediate | 100-Fossil-Steam
4099 | Other high pressure turbine problems | Steam Turbine | High Pressure Turbine | D1 | Forced - Immediate | 2013 | Coal | CC | 100 | Fossil-Steam | WECC | Off-Peak | 38.4 | 18 | 1 | 1 | 4099-Other high pressure turbine problems | D1-Forced - Immediate | 100-Fossil-Steam
4099 | Other high pressure turbine problems | Steam Turbine | High Pressure Turbine | D1 | Forced - Immediate | 2013 | Coal | CC | 100 | Fossil-Steam | WECC | Off-Peak | 40 | 40 | 1 | 1 | 4099-Other high pressure turbine problems | D1-Forced - Immediate | 100-Fossil-Steam
4099 | Other high pressure turbine problems | Steam Turbine | High Pressure Turbine | D1 | Forced - Immediate | 2013 | Coal | CC | 100 | Fossil-Steam | WECC | Off-Peak | 43 | 15 | 1 | 1 | 4099-Other high pressure turbine problems | D1-Forced - Immediate | 100-Fossil-Steam
4099 | Other high pressure turbine problems | Steam Turbine | High Pressure Turbine | D1 | Forced - Immediate | 2013 | Coal | CC | 100 | Fossil-Steam | WECC | Off-Peak | 46.8 | 12 | 1 | 1 | 4099-Other high pressure turbine problems | D1-Forced - Immediate | 100-Fossil-Steam
4099 | Other high pressure turbine problems | Steam Turbine | High Pressure Turbine | D1 | Forced - Immediate | 2013 | Coal | CC | 100 | Fossil-Steam | WECC | Off-Peak | 48 | 8 | 1 | 1 | 4099-Other high pressure turbine problems | D1-Forced - Immediate | 100-Fossil-Steam
4099 | Other high pressure turbine problems | Steam Turbine | High Pressure Turbine | D1 | Forced - Immediate | 2013 | Coal | CC | 100 | Fossil-Steam | WECC | Off-Peak | 48 | 12 | 2 | 4 | 4099-Other high pressure turbine problems | D1-Forced - Immediate | 100-Fossil-Steam
4099 | Other high pressure turbine problems | Steam Turbine | High Pressure Turbine | D1 | Forced - Immediate | 2013 | Coal | CC | 100 | Fossil-Steam | WECC | Off-Peak | 48 | 16 | 1 | 2 | 4099-Other high pressure turbine problems | D1-Forced - Immediate | 100-Fossil-Steam
4099 | Other high pressure turbine problems | Steam Turbine | High Pressure Turbine | D1 | Forced - Immediate | 2013 | Coal | CC | 100 | Fossil-Steam | WECC | Off-Peak | 51 | 51 | 1 | 1 | 4099-Other high pressure turbine problems | D1-Forced - Immediate | 100-Fossil-Steam
4099 | Other high pressure turbine problems | Steam Turbine | High Pressure Turbine | D1 | Forced - Immediate | 2013 | Coal | CC | 100 | Fossil-Steam | WECC | Off-Peak | 63 | 7 | 1 | 1 | 4099-Other high pressure turbine problems | D1-Forced - Immediate | 100-Fossil-Steam
4099 | Other high pressure turbine problems | Steam Turbine | High Pressure Turbine | D1 | Forced - Immediate | 2013 | Coal | CC | 100 | Fossil-Steam | WECC | Off-Peak | 66 | 6 | 1 | 1 | 4099-Other high pressure turbine problems | D1-Forced - Immediate | 100-Fossil-Steam
4099 | Other high pressure turbine problems | Steam Turbine | High Pressure Turbine | D1 | Forced - Immediate | 2013 | Coal | CC | 100 | Fossil-Steam | WECC | Off-Peak | 66 | 11 | 1 | 1 | 4099-Other high pressure turbine problems | D1-Forced - Immediate | 100-Fossil-Steam
4099 | Other high pressure turbine problems | Steam Turbine | High Pressure Turbine | D1 | Forced - Immediate | 2013 | Coal | CC | 100 | Fossil-Steam | WECC | Off-Peak | 72.5333 | 8 | 1 | 1 | 4099-Other high pressure turbine problems | D1-Forced - Immediate | 100-Fossil-Steam
4099 | Other high pressure turbine problems | Steam Turbine | High Pressure Turbine | D1 | Forced - Immediate | 2013 | Coal | CC | 100 | Fossil-Steam | WECC | Off-Peak | 90 | 30 | 1 | 1 | 4099-Other high pressure turbine problems | D1-Forced - Immediate | 100-Fossil-Steam
4099 | Other high pressure turbine problems | Steam Turbine | High Pressure Turbine | D1 | Forced - Immediate | 2013 | Coal | CC | 100 | Fossil-Steam | WECC | Off-Peak | 90 | 90 | 1 | 1 | 4099-Other high pressure turbine problems | D1-Forced - Immediate | 100-Fossil-Steam
4099 | Other high pressure turbine problems | Steam Turbine | High Pressure Turbine | D1 | Forced - Immediate | 2013 | Coal | CC | 100 | Fossil-Steam | WECC | Off-Peak | 95.6 | 8 | 1 | 1 | 4099-Other high pressure turbine problems | D1-Forced - Immediate | 100-Fossil-Steam
4099 | Other high pressure turbine problems | Steam Turbine | High Pressure Turbine | D1 | Forced - Immediate | 2013 | Coal | CC | 100 | Fossil-Steam | WECC | Off-Peak | 100.5667 | 7 | 1 | 1 | 4099-Other high pressure turbine problems | D1-Forced - Immediate | 100-Fossil-Steam
4099 | Other high pressure turbine problems | Steam Turbine | High Pressure Turbine | D1 | Forced - Immediate | 2013 | Coal | CC | 100 | Fossil-Steam | WECC | Off-Peak | 102.9167 | 13 | 1 | 1 | 4099-Other high pressure turbine problems | D1-Forced - Immediate | 100-Fossil-Steam
4099 | Other high pressure turbine problems | Steam Turbine | High Pressure Turbine | D1 | Forced - Immediate | 2013 | Coal | CC | 100 | Fossil-Steam | WECC | Off-Peak | 112.5 | 15 | 1 | 1 | 4099-Other high pressure turbine problems | D1-Forced - Immediate | 100-Fossil-Steam
4099 | Other high pressure turbine problems | Steam Turbine | High Pressure Turbine | D1 | Forced - Immediate | 2013 | Coal | CC | 100 | Fossil-Steam | SERC | Off-Peak | 123.6667 | 10 | 1 | 1 | 4099-Other high pressure turbine problems | D1-Forced - Immediate | 100-Fossil-Steam
4099 | Other high pressure turbine problems | Steam Turbine | High Pressure Turbine | D1 | Forced - Immediate | 2013 | Coal | CC | 100 | Fossil-Steam | RFC | Off-Peak | 128 | 16 | 1 | 1 | 4099-Other high pressure turbine problems | D1-Forced - Immediate | 100-Fossil-Steam
4099 | Other high pressure turbine problems | Steam Turbine | High Pressure Turbine | D1 | Forced - Immediate | 2013 | Coal | CC | 100 | Fossil-Steam | WECC | Off-Peak | 132 | 12 | 1 | 1 | 4099-Other high pressure turbine problems | D1-Forced - Immediate | 100-Fossil-Steam
4099 | Other high pressure turbine problems | Steam Turbine | High Pressure Turbine | D1 | Forced - Immediate | 2013 | Coal | CC | 100 | Fossil-Steam | WECC | Off-Peak | 159.3 | 18 | 1 | 1 | 4099-Other high pressure turbine problems | D1-Forced - Immediate | 100-Fossil-Steam
4099 | Other high pressure turbine problems | Steam Turbine | High Pressure Turbine | D1 | Forced - Immediate | 2013 | Coal | CC | 100 | Fossil-Steam | WECC | Off-Peak | 180 | 10 | 1 | 1 | 4099-Other high pressure turbine problems | D1-Forced - Immediate | 100-Fossil-Steam
4099 | Other high pressure turbine problems | Steam Turbine | High Pressure Turbine | D1 | Forced - Immediate | 2013 | Coal | CC | 100 | Fossil-Steam | WECC | Off-Peak | 182 | 7 | 1 | 1 | 4099-Other high pressure turbine problems | D1-Forced - Immediate | 100-Fossil-Steam
4099 | Other high pressure turbine problems | Steam Turbine | High Pressure Turbine | D1 | Forced - Immediate | 2013 | Coal | CC | 100 | Fossil-Steam | WECC | Off-Peak | 200 | 10 | 1 | 1 | 4099-Other high pressure turbine problems | D1-Forced - Immediate | 100-Fossil-Steam
4099 | Other high pressure turbine problems | Steam Turbine | High Pressure Turbine | D1 | Forced - Immediate | 2013 | Coal | CC | 100 | Fossil-Steam | WECC | Off-Peak | 208 | 13 | 1 | 1 | 4099-Other high pressure turbine problems | D1-Forced - Immediate | 100-Fossil-Steam
4099 | Other high pressure turbine problems | Steam Turbine | High Pressure Turbine | D1 | Forced - Immediate | 2013 | Coal | CC | 100 | Fossil-Steam | RFC | Off-Peak | 252.6667 | 4 | 1 | 1 | 4099-Other high pressure turbine problems | D1-Forced - Immediate | 100-Fossil-Steam
4099 | Other high pressure turbine problems | Steam Turbine | High Pressure Turbine | D1 | Forced - Immediate | 2013 | Coal | CC | 100 | Fossil-Steam | WECC | Off-Peak | 315 | 50 | 1 | 1 | 4099-Other high pressure turbine problems | D1-Forced - Immediate | 100-Fossil-Steam
4099 | Other high pressure turbine problems | Steam Turbine | High Pressure Turbine | D1 | Forced - Immediate | 2013 | Coal | CC | 100 | Fossil-Steam | WECC | Off-Peak | 459.7333 | 64 | 1 | 1 | 4099-Other high pressure turbine problems | D1-Forced - Immediate | 100-Fossil-Steam
4099 | Other high pressure turbine problems | Steam Turbine | High Pressure Turbine | D1 | Forced - Immediate | 2013 | Coal | CC | 100 | Fossil-Steam | RFC | Off-Peak | 8332.6667 | 20 | 1 | 1 | 4099-Other high pressure turbine problems | D1-Forced - Immediate | 100-Fossil-Steam
4099 | Other high pressure turbine problems | Steam Turbine | High Pressure Turbine | D1 | Forced - Immediate | 2013 | Coal | CC | 100 | Fossil-Steam | WECC | Summer | 3 | 1 | 1 | 4 | 4099-Other high pressure turbine problems | D1-Forced - Immediate | 100-Fossil-Steam
4099 | Other high pressure turbine problems | Steam Turbine | High Pressure Turbine | D1 | Forced - Immediate | 2013 | Coal | CC | 100 | Fossil-Steam | WECC | Summer | 3.4167 | 41 | 1 | 1 | 4099-Other high pressure turbine problems | D1-Forced - Immediate | 100-Fossil-Steam
4099 | Other high pressure turbine problems | Steam Turbine | High Pressure Turbine | D1 | Forced - Immediate | 2013 | Coal | CC | 100 | Fossil-Steam | WECC | Summer | 8.3333 | 50 | 1 | 1 | 4099-Other high pressure turbine problems | D1-Forced - Immediate | 100-Fossil-Steam
4099 | Other high pressure turbine problems | Steam Turbine | High Pressure Turbine | D1 | Forced - Immediate | 2013 | Coal | CC | 100 | Fossil-Steam | WECC | Summer | 9.5333 | 11 | 1 | 1 | 4099-Other high pressure turbine problems | D1-Forced - Immediate | 100-Fossil-Steam
4099 | Other high pressure turbine problems | Steam Turbine | High Pressure Turbine | D1 | Forced - Immediate | 2013 | Coal | CC | 100 | Fossil-Steam | WECC | Summer | 9.5667 | 41 | 1 | 1 | 4099-Other high pressure turbine problems | D1-Forced - Immediate | 100-Fossil-Steam
4099 | Other high pressure turbine problems | Steam Turbine | High Pressure Turbine | D1 | Forced - Immediate | 2013 | Coal | CC | 100 | Fossil-Steam | WECC | Summer | 12 | 3 | 1 | 3 | 4099-Other high pressure turbine problems | D1-Forced - Immediate | 100-Fossil-Steam
4099 | Other high pressure turbine problems | Steam Turbine | High Pressure Turbine | D1 | Forced - Immediate | 2013 | Coal | CC | 100 | Fossil-Steam | WECC | Summer | 12 | 6 | 1 | 2 | 4099-Other high pressure turbine problems | D1-Forced - Immediate | 100-Fossil-Steam
4099 | Other high pressure turbine problems | Steam Turbine | High Pressure Turbine | D1 | Forced - Immediate | 2013 | Coal | CC | 100 | Fossil-Steam | WECC | Summer | 12.25 | 49 | 1 | 1 | 4099-Other high pressure turbine problems | D1-Forced - Immediate | 100-Fossil-Steam
4099 | Other high pressure turbine problems | Steam Turbine | High Pressure Turbine | D1 | Forced - Immediate | 2013 | Coal | CC | 100 | Fossil-Steam | RFC | Summer | 12.9 | 6 | 1 | 1 | 4099-Other high pressure turbine problems | D1-Forced - Immediate | 100-Fossil-Steam
4099 | Other high pressure turbine problems | Steam Turbine | High Pressure Turbine | D1 | Forced - Immediate | 2013 | Coal | CC | 100 | Fossil-Steam | WECC | Summer | 15 | 3 | 1 | 1 | 4099-Other high pressure turbine problems | D1-Forced - Immediate | 100-Fossil-Steam
4099 | Other high pressure turbine problems | Steam Turbine | High Pressure Turbine | D1 | Forced - Immediate | 2013 | Coal | CC | 100 | Fossil-Steam | WECC | Summer | 15 | 20 | 1 | 1 | 4099-Other high pressure turbine problems | D1-Forced - Immediate | 100-Fossil-Steam
4099 | Other high pressure turbine problems | Steam Turbine | High Pressure Turbine | D1 | Forced - Immediate | 2013 | Coal | CC | 100 | Fossil-Steam | WECC | Summer | 16.25 | 39 | 1 | 1 | 4099-Other high pressure turbine problems | D1-Forced - Immediate | 100-Fossil-Steam
4099 | Other high pressure turbine problems | Steam Turbine | High Pressure Turbine | D1 | Forced - Immediate | 2013 | Coal | CC | 100 | Fossil-Steam | WECC | Summer | 19.55 | 69 | 1 | 1 | 4099-Other high pressure turbine problems | D1-Forced - Immediate | 100-Fossil-Steam
4099 | Other high pressure turbine problems | Steam Turbine | High Pressure Turbine | D1 | Forced - Immediate | 2013 | Coal | CC | 100 | Fossil-Steam | WECC | Summer | 19.8 | 22 | 1 | 1 | 4099-Other high pressure turbine problems | D1-Forced - Immediate | 100-Fossil-Steam
4099 | Other high pressure turbine problems | Steam Turbine | High Pressure Turbine | D1 | Forced - Immediate | 2013 | Coal | CC | 100 | Fossil-Steam | WECC | Summer | 23.4 | 13 | 1 | 1 | 4099-Other high pressure turbine problems | D1-Forced - Immediate | 100-Fossil-Steam
4099 | Other high pressure turbine problems | Steam Turbine | High Pressure Turbine | D1 | Forced - Immediate | 2013 | Coal | CC | 100 | Fossil-Steam | WECC | Summer | 25.3 | 46 | 1 | 1 | 4099-Other high pressure turbine problems | D1-Forced - Immediate | 100-Fossil-Steam
4099 | Other high pressure turbine problems | Steam Turbine | High Pressure Turbine | D1 | Forced - Immediate | 2013 | Coal | CC | 100 | Fossil-Steam | WECC | Summer | 25.9 | 14 | 1 | 1 | 4099-Other high pressure turbine problems | D1-Forced - Immediate | 100-Fossil-Steam
4099 | Other high pressure turbine problems | Steam Turbine | High Pressure Turbine | D1 | Forced - Immediate | 2013 | Coal | CC | 100 | Fossil-Steam | WECC | Summer | 26.25 | 45 | 1 | 1 | 4099-Other high pressure turbine problems | D1-Forced - Immediate | 100-Fossil-Steam
4099 | Other high pressure turbine problems | Steam Turbine | High Pressure Turbine | D1 | Forced - Immediate | 2013 | Coal | CC | 100 | Fossil-Steam | WECC | Summer | 27.6 | 69 | 1 | 1 | 4099-Other high pressure turbine problems | D1-Forced - Immediate | 100-Fossil-Steam
4099 | Other high pressure turbine problems | Steam Turbine | High Pressure Turbine | D1 | Forced - Immediate | 2013 | Coal | CC | 100 | Fossil-Steam | WECC | Summer | 28 | 7 | 1 | 2 | 4099-Other high pressure turbine problems | D1-Forced - Immediate | 100-Fossil-Steam
4099 | Other high pressure turbine problems | Steam Turbine | High Pressure Turbine | D1 | Forced - Immediate | 2013 | Coal | CC | 100 | Fossil-Steam | WECC | Summer | 28 | 28 | 2 | 4 | 4099-Other high pressure turbine problems | D1-Forced - Immediate | 100-Fossil-Steam
4099 | Other high pressure turbine problems | Steam Turbine | High Pressure Turbine | D1 | Forced - Immediate | 2013 | Coal | CC | 100 | Fossil-Steam | WECC | Summer | 30 | 10 | 1 | 3 | 4099-Other high pressure turbine problems | D1-Forced - Immediate | 100-Fossil-Steam
4099 | Other high pressure turbine problems | Steam Turbine | High Pressure Turbine | D1 | Forced - Immediate | 2013 | Coal | CC | 100 | Fossil-Steam | WECC | Summer | 33 | 33 | 1 | 2 | 4099-Other high pressure turbine problems | D1-Forced - Immediate | 100-Fossil-Steam
4099 | Other high pressure turbine problems | Steam Turbine | High Pressure Turbine | D1 | Forced - Immediate | 2013 | Coal | CC | 100 | Fossil-Steam | WECC | Summer | 36 | 36 | 1 | 1 | 4099-Other high pressure turbine problems | D1-Forced - Immediate | 100-Fossil-Steam
4099 | Other high pressure turbine problems | Steam Turbine | High Pressure Turbine | D1 | Forced - Immediate | 2013 | Coal | CC | 100 | Fossil-Steam | WECC | Summer | 42 | 20 | 1 | 1 | 4099-Other high pressure turbine problems | D1-Forced - Immediate | 100-Fossil-Steam
4099 | Other high pressure turbine problems | Steam Turbine | High Pressure Turbine | D1 | Forced - Immediate | 2013 | Coal | CC | 100 | Fossil-Steam | WECC | Summer | 42.55 | 69 | 1 | 1 | 4099-Other high pressure turbine problems | D1-Forced - Immediate | 100-Fossil-Steam
4099 | Other high pressure turbine problems | Steam Turbine | High Pressure Turbine | D1 | Forced - Immediate | 2013 | Coal | CC | 100 | Fossil-Steam | WECC | Summer | 43 | 43 | 1 | 1 | 4099-Other high pressure turbine problems | D1-Forced - Immediate | 100-Fossil-Steam
4099 | Other high pressure turbine problems | Steam Turbine | High Pressure Turbine | D1 | Forced - Immediate | 2013 | Coal | CC | 100 | Fossil-Steam | WECC | Summer | 44 | 22 | 1 | 1 | 4099-Other high pressure turbine problems | D1-Forced - Immediate | 100-Fossil-Steam
4099 | Other high pressure turbine problems | Steam Turbine | High Pressure Turbine | D1 | Forced - Immediate | 2013 | Coal | CC | 100 | Fossil-Steam | WECC | Summer | 45.9 | 54 | 1 | 1 | 4099-Other high pressure turbine problems | D1-Forced - Immediate | 100-Fossil-Steam
4099 | Other high pressure turbine problems | Steam Turbine | High Pressure Turbine | D1 | Forced - Immediate | 2013 | Coal | CC | 100 | Fossil-Steam | WECC | Summer | 51 | 18 | 1 | 1 | 4099-Other high pressure turbine problems | D1-Forced - Immediate | 100-Fossil-Steam
4099 | Other high pressure turbine problems | Steam Turbine | High Pressure Turbine | D1 | Forced - Immediate | 2013 | Coal | CC | 100 | Fossil-Steam | WECC | Summer | 51 | 17 | 1 | 1 | 4099-Other high pressure turbine problems | D1-Forced - Immediate | 100-Fossil-Steam
4099 | Other high pressure turbine problems | Steam Turbine | High Pressure Turbine | D1 | Forced - Immediate | 2013 | Coal | CC | 100 | Fossil-Steam | WECC | Summer | 52.5 | 70 | 1 | 1 | 4099-Other high pressure turbine problems | D1-Forced - Immediate | 100-Fossil-Steam
4099 | Other high pressure turbine problems | Steam Turbine | High Pressure Turbine | D1 | Forced - Immediate | 2013 | Coal | CC | 100 | Fossil-Steam | WECC | Summer | 55 | 55 | 1 | 1 | 4099-Other high pressure turbine problems | D1-Forced - Immediate | 100-Fossil-Steam
4099 | Other high pressure turbine problems | Steam Turbine | High Pressure Turbine | D1 | Forced - Immediate | 2013 | Coal | CC | 100 | Fossil-Steam | WECC | Summer | 56 | 7 | 1 | 1 | 4099-Other high pressure turbine problems | D1-Forced - Immediate | 100-Fossil-Steam
4099 | Other high pressure turbine problems | Steam Turbine | High Pressure Turbine | D1 | Forced - Immediate | 2013 | Coal | CC | 100 | Fossil-Steam | WECC | Summer | 57 | 19 | 1 | 2 | 4099-Other high pressure turbine problems | D1-Forced - Immediate | 100-Fossil-Steam
4099 | Other high pressure turbine problems | Steam Turbine | High Pressure Turbine | D1 | Forced - Immediate | 2013 | Coal | CC | 100 | Fossil-Steam | WECC | Summer | 60 | 12 | 1 | 1 | 4099-Other high pressure turbine problems | D1-Forced - Immediate | 100-Fossil-Steam
4099 | Other high pressure turbine problems | Steam Turbine | High Pressure Turbine | D1 | Forced - Immediate | 2013 | Coal | CC | 100 | Fossil-Steam | WECC | Summer | 63.9 | 9 | 1 | 1 | 4099-Other high pressure turbine problems | D1-Forced - Immediate | 100-Fossil-Steam
4099 | Other high pressure turbine problems | Steam Turbine | High Pressure Turbine | D1 | Forced - Immediate | 2013 | Coal | CC | 100 | Fossil-Steam | WECC | Summer | 64.9 | 11 | 1 | 1 | 4099-Other high pressure turbine problems | D1-Forced - Immediate | 100-Fossil-Steam
4099 | Other high pressure turbine problems | Steam Turbine | High Pressure Turbine | D1 | Forced - Immediate | 2013 | Coal | CC | 100 | Fossil-Steam | WECC | Summer | 72 | 72 | 1 | 1 | 4099-Other high pressure turbine problems | D1-Forced - Immediate | 100-Fossil-Steam
4099 | Other high pressure turbine problems | Steam Turbine | High Pressure Turbine | D1 | Forced - Immediate | 2013 | Coal | CC | 100 | Fossil-Steam | WECC | Summer | 77.7 | 42 | 1 | 1 | 4099-Other high pressure turbine problems | D1-Forced - Immediate | 100-Fossil-Steam
4099 | Other high pressure turbine problems | Steam Turbine | High Pressure Turbine | D1 | Forced - Immediate | 2013 | Coal | CC | 100 | Fossil-Steam | WECC | Summer | 78 | 13 | 1 | 1 | 4099-Other high pressure turbine problems | D1-Forced - Immediate | 100-Fossil-Steam
4099 | Other high pressure turbine problems | Steam Turbine | High Pressure Turbine | D1 | Forced - Immediate | 2013 | Coal | CC | 100 | Fossil-Steam | WECC | Summer | 86.9333 | 8 | 1 | 1 | 4099-Other high pressure turbine problems | D1-Forced - Immediate | 100-Fossil-Steam
4099 | Other high pressure turbine problems | Steam Turbine | High Pressure Turbine | D1 | Forced - Immediate | 2013 | Coal | CC | 100 | Fossil-Steam | WECC | Summer | 87.3333 | 20 | 1 | 1 | 4099-Other high pressure turbine problems | D1-Forced - Immediate | 100-Fossil-Steam
4099 | Other high pressure turbine problems | Steam Turbine | High Pressure Turbine | D1 | Forced - Immediate | 2013 | Coal | CC | 100 | Fossil-Steam | WECC | Summer | 90 | 15 | 1 | 1 | 4099-Other high pressure turbine problems | D1-Forced - Immediate | 100-Fossil-Steam
4099 | Other high pressure turbine problems | Steam Turbine | High Pressure Turbine | D1 | Forced - Immediate | 2013 | Coal | CC | 100 | Fossil-Steam | WECC | Summer | 96 | 32 | 1 | 1 | 4099-Other high pressure turbine problems | D1-Forced - Immediate | 100-Fossil-Steam
4099 | Other high pressure turbine problems | Steam Turbine | High Pressure Turbine | D1 | Forced - Immediate | 2013 | Coal | CC | 100 | Fossil-Steam | WECC | Summer | 98.75 | 25 | 1 | 1 | 4099-Other high pressure turbine problems | D1-Forced - Immediate | 100-Fossil-Steam
4099 | Other high pressure turbine problems | Steam Turbine | High Pressure Turbine | D1 | Forced - Immediate | 2013 | Coal | CC | 100 | Fossil-Steam | WECC | Summer | 105 | 15 | 1 | 1 | 4099-Other high pressure turbine problems | D1-Forced - Immediate | 100-Fossil-Steam
4099 | Other high pressure turbine problems | Steam Turbine | High Pressure Turbine | D1 | Forced - Immediate | 2013 | Coal | CC | 100 | Fossil-Steam | WECC | Summer | 110 | 10 | 1 | 1 | 4099-Other high pressure turbine problems | D1-Forced - Immediate | 100-Fossil-Steam
4099 | Other high pressure turbine problems | Steam Turbine | High Pressure Turbine | D1 | Forced - Immediate | 2013 | Coal | CC | 100 | Fossil-Steam | WECC | Summer | 112 | 28 | 1 | 1 | 4099-Other high pressure turbine problems | D1-Forced - Immediate | 100-Fossil-Steam
4099 | Other high pressure turbine problems | Steam Turbine | High Pressure Turbine | D1 | Forced - Immediate | 2013 | Coal | CC | 100 | Fossil-Steam | WECC | Summer | 129 | 30 | 1 | 1 | 4099-Other high pressure turbine problems | D1-Forced - Immediate | 100-Fossil-Steam
4099 | Other high pressure turbine problems | Steam Turbine | High Pressure Turbine | D1 | Forced - Immediate | 2013 | Coal | CC | 100 | Fossil-Steam | WECC | Summer | 131.6 | 7 | 1 | 1 | 4099-Other high pressure turbine problems | D1-Forced - Immediate | 100-Fossil-Steam
4099 | Other high pressure turbine problems | Steam Turbine | High Pressure Turbine | D1 | Forced - Immediate | 2013 | Coal | CC | 100 | Fossil-Steam | WECC | Summer | 132 | 11 | 1 | 1 | 4099-Other high pressure turbine problems | D1-Forced - Immediate | 100-Fossil-Steam
4099 | Other high pressure turbine problems | Steam Turbine | High Pressure Turbine | D1 | Forced - Immediate | 2013 | Coal | CC | 100 | Fossil-Steam | WECC | Summer | 144 | 16 | 1 | 1 | 4099-Other high pressure turbine problems | D1-Forced - Immediate | 100-Fossil-Steam
4099 | Other high pressure turbine problems | Steam Turbine | High Pressure Turbine | D1 | Forced - Immediate | 2013 | Coal | CC | 100 | Fossil-Steam | WECC | Summer | 160 | 20 | 1 | 1 | 4099-Other high pressure turbine problems | D1-Forced - Immediate | 100-Fossil-Steam
4099 | Other high pressure turbine problems | Steam Turbine | High Pressure Turbine | D1 | Forced - Immediate | 2013 | Coal | CC | 100 | Fossil-Steam | WECC | Summer | 166.4 | 32 | 1 | 1 | 4099-Other high pressure turbine problems | D1-Forced - Immediate | 100-Fossil-Steam
4099 | Other high pressure turbine problems | Steam Turbine | High Pressure Turbine | D1 | Forced - Immediate | 2013 | Coal | CC | 100 | Fossil-Steam | WECC | Summer | 174.9 | 22 | 1 | 1 | 4099-Other high pressure turbine problems | D1-Forced - Immediate | 100-Fossil-Steam
4099 | Other high pressure turbine problems | Steam Turbine | High Pressure Turbine | D1 | Forced - Immediate | 2013 | Coal | CC | 100 | Fossil-Steam | WECC | Summer | 175.5833 | 43 | 1 | 1 | 4099-Other high pressure turbine problems | D1-Forced - Immediate | 100-Fossil-Steam
4099 | Other high pressure turbine problems | Steam Turbine | High Pressure Turbine | D1 | Forced - Immediate | 2013 | Coal | CC | 100 | Fossil-Steam | WECC | Summer | 198 | 22 | 1 | 1 | 4099-Other high pressure turbine problems | D1-Forced - Immediate | 100-Fossil-Steam
4099 | Other high pressure turbine problems | Steam Turbine | High Pressure Turbine | D1 | Forced - Immediate | 2013 | Coal | CC | 100 | Fossil-Steam | WECC | Summer | 232 | 29 | 1 | 1 | 4099-Other high pressure turbine problems | D1-Forced - Immediate | 100-Fossil-Steam
4099 | Other high pressure turbine problems | Steam Turbine | High Pressure Turbine | D1 | Forced - Immediate | 2013 | Coal | CC | 100 | Fossil-Steam | WECC | Summer | 247 | 19 | 1 | 1 | 4099-Other high pressure turbine problems | D1-Forced - Immediate | 100-Fossil-Steam
4099 | Other high pressure turbine problems | Steam Turbine | High Pressure Turbine | D1 | Forced - Immediate | 2013 | Coal | CC | 100 | Fossil-Steam | WECC | Summer | 338.2 | 76 | 1 | 1 | 4099-Other high pressure turbine problems | D1-Forced - Immediate | 100-Fossil-Steam
4099 | Other high pressure turbine problems | Steam Turbine | High Pressure Turbine | D1 | Forced - Immediate | 2013 | Coal | CC | 100 | Fossil-Steam | RFC | Summer | 357.2833 | 13 | 1 | 1 | 4099-Other high pressure turbine problems | D1-Forced - Immediate | 100-Fossil-Steam
4099 | Other high pressure turbine problems | Steam Turbine | High Pressure Turbine | D1 | Forced - Immediate | 2013 | Coal | CC | 100 | Fossil-Steam | WECC | Summer | 638.3667 | 22 | 1 | 1 | 4099-Other high pressure turbine problems | D1-Forced - Immediate | 100-Fossil-Steam
4099 | Other high pressure turbine problems | Steam Turbine | High Pressure Turbine | D1 | Forced - Immediate | 2013 | Coal | CC | 100 | Fossil-Steam | WECC | Summer | 736.6667 | 50 | 1 | 1 | 4099-Other high pressure turbine problems | D1-Forced - Immediate | 100-Fossil-Steam
4099 | Other high pressure turbine problems | Steam Turbine | High Pressure Turbine | D1 | Forced - Immediate | 2013 | Coal | CC | 100 | Fossil-Steam | RFC | Summer | 2309.6 | 16 | 1 | 1 | 4099-Other high pressure turbine problems | D1-Forced - Immediate | 100-Fossil-Steam
4099 | Other high pressure turbine problems | Steam Turbine | High Pressure Turbine | D1 | Forced - Immediate | 2013 | Coal | CC | 100 | Fossil-Steam | SERC | Summer | 8970 | 20 | 1 | 1 | 4099-Other high pressure turbine problems | D1-Forced - Immediate | 100-Fossil-Steam
4099 | Other high pressure turbine problems | Steam Turbine | High Pressure Turbine | D1 | Forced - Immediate | 2013 | Coal | CC | 100 | Fossil-Steam | WECC | Winter | 2 | 2 | 1 | 2 | 4099-Other high pressure turbine problems | D1-Forced - Immediate | 100-Fossil-Steam
4099 | Other high pressure turbine problems | Steam Turbine | High Pressure Turbine | D1 | Forced - Immediate | 2013 | Coal | CC | 100 | Fossil-Steam | WECC | Winter | 2 | 20 | 1 | 1 | 4099-Other high pressure turbine problems | D1-Forced - Immediate | 100-Fossil-Steam
4099 | Other high pressure turbine problems | Steam Turbine | High Pressure Turbine | D1 | Forced - Immediate | 2013 | Coal | CC | 100 | Fossil-Steam | WECC | Winter | 2.5 | 1 | 1 | 1 | 4099-Other high pressure turbine problems | D1-Forced - Immediate | 100-Fossil-Steam
4099 | Other high pressure turbine problems | Steam Turbine | High Pressure Turbine | D1 | Forced - Immediate | 2013 | Coal | CC | 100 | Fossil-Steam | WECC | Winter | 4.7333 | 2 | 1 | 1 | 4099-Other high pressure turbine problems | D1-Forced - Immediate | 100-Fossil-Steam
4099 | Other high pressure turbine problems | Steam Turbine | High Pressure Turbine | D1 | Forced - Immediate | 2013 | Coal | CC | 100 | Fossil-Steam | WECC | Winter | 5 | 5 | 2 | 2 | 4099-Other high pressure turbine problems | D1-Forced - Immediate | 100-Fossil-Steam
4099 | Other high pressure turbine problems | Steam Turbine | High Pressure Turbine | D1 | Forced - Immediate | 2013 | Coal | CC | 100 | Fossil-Steam | WECC | Winter | 8 | 4 | 1 | 1 | 4099-Other high pressure turbine problems | D1-Forced - Immediate | 100-Fossil-Steam
4099 | Other high pressure turbine problems | Steam Turbine | High Pressure Turbine | D1 | Forced - Immediate | 2013 | Coal | CC | 100 | Fossil-Steam | WECC | Winter | 8 | 8 | 1 | 1 | 4099-Other high pressure turbine problems | D1-Forced - Immediate | 100-Fossil-Steam
4099 | Other high pressure turbine problems | Steam Turbine | High Pressure Turbine | D1 | Forced - Immediate | 2013 | Coal | CC | 100 | Fossil-Steam | WECC | Winter | 13.6 | 12 | 1 | 1 | 4099-Other high pressure turbine problems | D1-Forced - Immediate | 100-Fossil-Steam
4099 | Other high pressure turbine problems | Steam Turbine | High Pressure Turbine | D1 | Forced - Immediate | 2013 | Coal | CC | 100 | Fossil-Steam | WECC | Winter | 13.75 | 33 | 1 | 1 | 4099-Other high pressure turbine problems | D1-Forced - Immediate | 100-Fossil-Steam
4099 | Other high pressure turbine problems | Steam Turbine | High Pressure Turbine | D1 | Forced - Immediate | 2013 | Coal | CC | 100 | Fossil-Steam | WECC | Winter | 18 | 3 | 1 | 1 | 4099-Other high pressure turbine problems | D1-Forced - Immediate | 100-Fossil-Steam
4099 | Other high pressure turbine problems | Steam Turbine | High Pressure Turbine | D1 | Forced - Immediate | 2013 | Coal | CC | 100 | Fossil-Steam | WECC | Winter | 20 | 20 | 1 | 1 | 4099-Other high pressure turbine problems | D1-Forced - Immediate | 100-Fossil-Steam
4099 | Other high pressure turbine problems | Steam Turbine | High Pressure Turbine | D1 | Forced - Immediate | 2013 | Coal | CC | 100 | Fossil-Steam | WECC | Winter | 24 | 6 | 1 | 1 | 4099-Other high pressure turbine problems | D1-Forced - Immediate | 100-Fossil-Steam
4099 | Other high pressure turbine problems | Steam Turbine | High Pressure Turbine | D1 | Forced - Immediate | 2013 | Coal | CC | 100 | Fossil-Steam | WECC | Winter | 30.0667 | 41 | 1 | 1 | 4099-Other high pressure turbine problems | D1-Forced - Immediate | 100-Fossil-Steam
4099 | Other high pressure turbine problems | Steam Turbine | High Pressure Turbine | D1 | Forced - Immediate | 2013 | Coal | CC | 100 | Fossil-Steam | WECC | Winter | 32 | 8 | 1 | 1 | 4099-Other high pressure turbine problems | D1-Forced - Immediate | 100-Fossil-Steam
4099 | Other high pressure turbine problems | Steam Turbine | High Pressure Turbine | D1 | Forced - Immediate | 2013 | Coal | CC | 100 | Fossil-Steam | WECC | Winter | 33.9166 | 55 | 1 | 1 | 4099-Other high pressure turbine problems | D1-Forced - Immediate | 100-Fossil-Steam
4099 | Other high pressure turbine problems | Steam Turbine | High Pressure Turbine | D1 | Forced - Immediate | 2013 | Coal | CC | 100 | Fossil-Steam | SERC | Winter | 34.2667 | 1 | 1 | 1 | 4099-Other high pressure turbine problems | D1-Forced - Immediate | 100-Fossil-Steam
4099 | Other high pressure turbine problems | Steam Turbine | High Pressure Turbine | D1 | Forced - Immediate | 2013 | Coal | CC | 100 | Fossil-Steam | WECC | Winter | 36.1667 | 35 | 1 | 1 | 4099-Other high pressure turbine problems | D1-Forced - Immediate | 100-Fossil-Steam
4099 | Other high pressure turbine problems | Steam Turbine | High Pressure Turbine | D1 | Forced - Immediate | 2013 | Coal | CC | 100 | Fossil-Steam | WECC | Winter | 45 | 3 | 1 | 1 | 4099-Other high pressure turbine problems | D1-Forced - Immediate | 100-Fossil-Steam
4099 | Other high pressure turbine problems | Steam Turbine | High Pressure Turbine | D1 | Forced - Immediate | 2013 | Coal | CC | 100 | Fossil-Steam | WECC | Winter | 48 | 6 | 1 | 1 | 4099-Other high pressure turbine problems | D1-Forced - Immediate | 100-Fossil-Steam
4099 | Other high pressure turbine problems | Steam Turbine | High Pressure Turbine | D1 | Forced - Immediate | 2013 | Coal | CC | 100 | Fossil-Steam | WECC | Winter | 56 | 8 | 1 | 1 | 4099-Other high pressure turbine problems | D1-Forced - Immediate | 100-Fossil-Steam
4099 | Other high pressure turbine problems | Steam Turbine | High Pressure Turbine | D1 | Forced - Immediate | 2013 | Coal | CC | 100 | Fossil-Steam | RFC | Winter | 58.3333 | 20 | 1 | 1 | 4099-Other high pressure turbine problems | D1-Forced - Immediate | 100-Fossil-Steam
4099 | Other high pressure turbine problems | Steam Turbine | High Pressure Turbine | D1 | Forced - Immediate | 2013 | Coal | CC | 100 | Fossil-Steam | WECC | Winter | 62.6667 | 4 | 1 | 1 | 4099-Other high pressure turbine problems | D1-Forced - Immediate | 100-Fossil-Steam
4099 | Other high pressure turbine problems | Steam Turbine | High Pressure Turbine | D1 | Forced - Immediate | 2013 | Coal | CC | 100 | Fossil-Steam | WECC | Winter | 66.6667 | 8 | 1 | 1 | 4099-Other high pressure turbine problems | D1-Forced - Immediate | 100-Fossil-Steam
4099 | Other high pressure turbine problems | Steam Turbine | High Pressure Turbine | D1 | Forced - Immediate | 2013 | Coal | CC | 100 | Fossil-Steam | WECC | Winter | 84 | 14 | 1 | 1 | 4099-Other high pressure turbine problems | D1-Forced - Immediate | 100-Fossil-Steam
4099 | Other high pressure turbine problems | Steam Turbine | High Pressure Turbine | D1 | Forced - Immediate | 2013 | Coal | CC | 100 | Fossil-Steam | WECC | Winter | 93 | 20 | 1 | 1 | 4099-Other high pressure turbine problems | D1-Forced - Immediate | 100-Fossil-Steam
4099 | Other high pressure turbine problems | Steam Turbine | High Pressure Turbine | D1 | Forced - Immediate | 2013 | Coal | CC | 100 | Fossil-Steam | WECC | Winter | 96 | 12 | 1 | 2 | 4099-Other high pressure turbine problems | D1-Forced - Immediate | 100-Fossil-Steam
4099 | Other high pressure turbine problems | Steam Turbine | High Pressure Turbine | D1 | Forced - Immediate | 2013 | Coal | CC | 100 | Fossil-Steam | WECC | Winter | 96 | 16 | 1 | 1 | 4099-Other high pressure turbine problems | D1-Forced - Immediate | 100-Fossil-Steam
4099 | Other high pressure turbine problems | Steam Turbine | High Pressure Turbine | D1 | Forced - Immediate | 2013 | Coal | CC | 100 | Fossil-Steam | NPCC | Winter | 101.2833 | 103 | 1 | 1 | 4099-Other high pressure turbine problems | D1-Forced - Immediate | 100-Fossil-Steam
4099 | Other high pressure turbine problems | Steam Turbine | High Pressure Turbine | D1 | Forced - Immediate | 2013 | Coal | CC | 100 | Fossil-Steam | SERC | Winter | 104.5833 | 1 | 1 | 1 | 4099-Other high pressure turbine problems | D1-Forced - Immediate | 100-Fossil-Steam
4099 | Other high pressure turbine problems | Steam Turbine | High Pressure Turbine | D1 | Forced - Immediate | 2013 | Coal | CC | 100 | Fossil-Steam | SERC | Winter | 1349 | 1 | 1 | 1 | 4099-Other high pressure turbine problems | D1-Forced - Immediate | 100-Fossil-Steam
4099 | Other high pressure turbine problems | Steam Turbine | High Pressure Turbine | D1 | Forced - Immediate | 2013 | Coal | CC | 100 | Fossil-Steam | RFC | Winter | 5742.75 | 13 | 1 | 1 | 4099-Other high pressure turbine problems | D1-Forced - Immediate | 100-Fossil-Steam
4099 | Other high pressure turbine problems | Steam Turbine | High Pressure Turbine | D1 | Forced - Immediate | 2013 | Coal | CC | 100 | Fossil-Steam | RFC | Winter | 5810.5 | 15 | 1 | 1 | 4099-Other high pressure turbine problems | D1-Forced - Immediate | 100-Fossil-Steam
4099 | Other high pressure turbine problems | Steam Turbine | High Pressure Turbine | U1 | Forced - Immediate | 2013 | Coal | CC | 100 | Fossil-Steam | RFC | Summer | 748238.5164 | 749 | 1 | 1 | 4099-Other high pressure turbine problems | U1-Forced - Immediate | 100-Fossil-Steam
4099 | Other high pressure turbine problems | Steam Turbine | High Pressure Turbine | U1 | Forced - Immediate | 2013 | Gas | GG | 100 | Fossil-Steam | WECC | Off-Peak | 1200 | 320 | 1 | 1 | 4099-Other high pressure turbine problems | U1-Forced - Immediate | 100-Fossil-Steam
4099 | Other high pressure turbine problems | Steam Turbine | High Pressure Turbine | U1 | Forced - Immediate | 2013 | Gas | GG | 100 | Fossil-Steam | SERC | Summer | 116.6 | 106 | 1 | 1 | 4099-Other high pressure turbine problems | U1-Forced - Immediate | 100-Fossil-Steam
4099 | Other high pressure turbine problems | Steam Turbine | High Pressure Turbine | U3 | Forced - Postponed | 2013 | Coal | CC | 100 | Fossil-Steam | MRO | Summer | 365.65 | 71 | 1 | 1 | 4099-Other high pressure turbine problems | U3-Forced - Postponed | 100-Fossil-Steam
4099 | Other high pressure turbine problems | Steam Turbine | High Pressure Turbine | D1 | Forced - Immediate | 2013 | Coal | CC | 100 | Fossil-Steam | WECC | Off-Peak | 0.33333 | 1 | 1 | 1 | 4099-Other high pressure turbine problems | D1-Forced - Immediate | 100-Fossil-Steam
4099 | Other high pressure turbine problems | Steam Turbine | High Pressure Turbine | D1 | Forced - Immediate | 2013 | Coal | CC | 100 | Fossil-Steam | WECC | Off-Peak | 6 | 6 | 1 | 2 | 4099-Other high pressure turbine problems | D1-Forced - Immediate | 100-Fossil-Steam
4099 | Other high pressure turbine problems | Steam Turbine | High Pressure Turbine | D1 | Forced - Immediate | 2013 | Coal | CC | 100 | Fossil-Steam | WECC | Off-Peak | 6.8333 | 41 | 1 | 1 | 4099-Other high pressure turbine problems | D1-Forced - Immediate | 100-Fossil-Steam
4099 | Other high pressure turbine problems | Steam Turbine | High Pressure Turbine | D1 | Forced - Immediate | 2013 | Coal | CC | 100 | Fossil-Steam | WECC | Off-Peak | 7.4667 | 8 | 1 | 1 | 4099-Other high pressure turbine problems | D1-Forced - Immediate | 100-Fossil-Steam
4099 | Other high pressure turbine problems | Steam Turbine | High Pressure Turbine | D1 | Forced - Immediate | 2013 | Coal | CC | 100 | Fossil-Steam | RFC | Off-Peak | 9.1667 | 5 | 1 | 1 | 4099-Other high pressure turbine problems | D1-Forced - Immediate | 100-Fossil-Steam
4099 | Other high pressure turbine problems | Steam Turbine | High Pressure Turbine | D1 | Forced - Immediate | 2013 | Coal | CC | 100 | Fossil-Steam | WECC | Off-Peak | 12.6 | 28 | 1 | 1 | 4099-Other high pressure turbine problems | D1-Forced - Immediate | 100-Fossil-Steam
4099 | Other high pressure turbine problems | Steam Turbine | High Pressure Turbine | D1 | Forced - Immediate | 2013 | Coal | CC | 100 | Fossil-Steam | WECC | Off-Peak | 12.8333 | 11 | 1 | 1 | 4099-Other high pressure turbine problems | D1-Forced - Immediate | 100-Fossil-Steam
4099 | Other high pressure turbine problems | Steam Turbine | High Pressure Turbine | D1 | Forced - Immediate | 2013 | Coal | CC | 100 | Fossil-Steam | WECC | Off-Peak | 13.3 | 19 | 1 | 1 | 4099-Other high pressure turbine problems | D1-Forced - Immediate | 100-Fossil-Steam
4099 | Other high pressure turbine problems | Steam Turbine | High Pressure Turbine | D1 | Forced - Immediate | 2013 | Coal | CC | 100 | Fossil-Steam | WECC | Off-Peak | 14 | 42 | 1 | 1 | 4099-Other high pressure turbine problems | D1-Forced - Immediate | 100-Fossil-Steam
4099 | Other high pressure turbine problems | Steam Turbine | High Pressure Turbine | D1 | Forced - Immediate | 2013 | Coal | CC | 100 | Fossil-Steam | WECC | Off-Peak | 14 | 14 | 2 | 5 | 4099-Other high pressure turbine problems | D1-Forced - Immediate | 100-Fossil-Steam
4099 | Other high pressure turbine problems | Steam Turbine | High Pressure Turbine | D1 | Forced - Immediate | 2013 | Coal | CC | 100 | Fossil-Steam | WECC | Off-Peak | 14.7 | 21 | 1 | 1 | 4099-Other high pressure turbine problems | D1-Forced - Immediate | 100-Fossil-Steam
4099 | Other high pressure turbine problems | Steam Turbine | High Pressure Turbine | D1 | Forced - Immediate | 2013 | Coal | CC | 100 | Fossil-Steam | WECC | Off-Peak | 14.8 | 37 | 1 | 1 | 4099-Other high pressure turbine problems | D1-Forced - Immediate | 100-Fossil-Steam
4099 | Other high pressure turbine problems | Steam Turbine | High Pressure Turbine | D1 | Forced - Immediate | 2013 | Coal | CC | 100 | Fossil-Steam | WECC | Off-Peak | 15 | 18 | 1 | 1 | 4099-Other high pressure turbine problems | D1-Forced - Immediate | 100-Fossil-Steam
4099 | Other high pressure turbine problems | Steam Turbine | High Pressure Turbine | D1 | Forced - Immediate | 2013 | Coal | CC | 100 | Fossil-Steam | WECC | Off-Peak | 16 | 48 | 1 | 1 | 4099-Other high pressure turbine problems | D1-Forced - Immediate | 100-Fossil-Steam
4099 | Other high pressure turbine problems | Steam Turbine | High Pressure Turbine | D1 | Forced - Immediate | 2013 | Coal | CC | 100 | Fossil-Steam | WECC | Off-Peak | 16.75 | 67 | 1 | 1 | 4099-Other high pressure turbine problems | D1-Forced - Immediate | 100-Fossil-Steam
4099 | Other high pressure turbine problems | Steam Turbine | High Pressure Turbine | D1 | Forced - Immediate | 2013 | Coal | CC | 100 | Fossil-Steam | WECC | Off-Peak | 19 | 19 | 2 | 2 | 4099-Other high pressure turbine problems | D1-Forced - Immediate | 100-Fossil-Steam
4099 | Other high pressure turbine problems | Steam Turbine | High Pressure Turbine | D1 | Forced - Immediate | 2013 | Coal | CC | 100 | Fossil-Steam | WECC | Off-Peak | 21.6666 | 52 | 1 | 1 | 4099-Other high pressure turbine problems | D1-Forced - Immediate | 100-Fossil-Steam
4099 | Other high pressure turbine problems | Steam Turbine | High Pressure Turbine | D1 | Forced - Immediate | 2013 | Coal | CC | 100 | Fossil-Steam | WECC | Off-Peak | 23 | 23 | 1 | 1 | 4099-Other high pressure turbine problems | D1-Forced - Immediate | 100-Fossil-Steam
4099 | Other high pressure turbine problems | Steam Turbine | High Pressure Turbine | D1 | Forced - Immediate | 2013 | Coal | CC | 100 | Fossil-Steam | WECC | Off-Peak | 24 | 12 | 2 | 6 | 4099-Other high pressure turbine problems | D1-Forced - Immediate | 100-Fossil-Steam
4099 | Other high pressure turbine problems | Steam Turbine | High Pressure Turbine | D1 | Forced - Immediate | 2013 | Coal | CC | 100 | Fossil-Steam | WECC | Off-Peak | 24.75 | 45 | 1 | 1 | 4099-Other high pressure turbine problems | D1-Forced - Immediate | 100-Fossil-Steam
4099 | Other high pressure turbine problems | Steam Turbine | High Pressure Turbine | D1 | Forced - Immediate | 2013 | Coal | CC | 100 | Fossil-Steam | WECC | Off-Peak | 25 | 12 | 1 | 1 | 4099-Other high pressure turbine problems | D1-Forced - Immediate | 100-Fossil-Steam
4099 | Other high pressure turbine problems | Steam Turbine | High Pressure Turbine | D1 | Forced - Immediate | 2013 | Coal | CC | 100 | Fossil-Steam | WECC | Off-Peak | 25.2 | 36 | 1 | 1 | 4099-Other high pressure turbine problems | D1-Forced - Immediate | 100-Fossil-Steam
4099 | Other high pressure turbine problems | Steam Turbine | High Pressure Turbine | D1 | Forced - Immediate | 2013 | Coal | CC | 100 | Fossil-Steam | WECC | Off-Peak | 26 | 13 | 2 | 2 | 4099-Other high pressure turbine problems | D1-Forced - Immediate | 100-Fossil-Steam
4099 | Other high pressure turbine problems | Steam Turbine | High Pressure Turbine | D1 | Forced - Immediate | 2013 | Coal | CC | 100 | Fossil-Steam | WECC | Off-Peak | 26.3333 | 79 | 1 | 1 | 4099-Other high pressure turbine problems | D1-Forced - Immediate | 100-Fossil-Steam
4099 | Other high pressure turbine problems | Steam Turbine | High Pressure Turbine | D1 | Forced - Immediate | 2013 | Coal | CC | 100 | Fossil-Steam | RFC | Off-Peak | 26.4667 | 4 | 1 | 1 | 4099-Other high pressure turbine problems | D1-Forced - Immediate | 100-Fossil-Steam
4099 | Other high pressure turbine problems | Steam Turbine | High Pressure Turbine | D1 | Forced - Immediate | 2013 | Coal | CC | 100 | Fossil-Steam | WECC | Off-Peak | 26.6666 | 80 | 1 | 1 | 4099-Other high pressure turbine problems | D1-Forced - Immediate | 100-Fossil-Steam
4099 | Other high pressure turbine problems | Steam Turbine | High Pressure Turbine | D1 | Forced - Immediate | 2013 | Coal | CC | 100 | Fossil-Steam | WECC | Off-Peak | 28.2 | 9 | 1 | 1 | 4099-Other high pressure turbine problems | D1-Forced - Immediate | 100-Fossil-Steam
4099 | Other high pressure turbine problems | Steam Turbine | High Pressure Turbine | D1 | Forced - Immediate | 2013 | Coal | CC | 100 | Fossil-Steam | WECC | Off-Peak | 28.2333 | 14 | 1 | 1 | 4099-Other high pressure turbine problems | D1-Forced - Immediate | 100-Fossil-Steam
4099 | Other high pressure turbine problems | Steam Turbine | High Pressure Turbine | D1 | Forced - Immediate | 2013 | Coal | CC | 100 | Fossil-Steam | WECC | Off-Peak | 30 | 6 | 1 | 1 | 4099-Other high pressure turbine problems | D1-Forced - Immediate | 100-Fossil-Steam
4099 | Other high pressure turbine problems | Steam Turbine | High Pressure Turbine | D1 | Forced - Immediate | 2013 | Coal | CC | 100 | Fossil-Steam | WECC | Off-Peak | 31.0333 | 49 | 1 | 1 | 4099-Other high pressure turbine problems | D1-Forced - Immediate | 100-Fossil-Steam
4099 | Other high pressure turbine problems | Steam Turbine | High Pressure Turbine | D1 | Forced - Immediate | 2013 | Coal | CC | 100 | Fossil-Steam | WECC | Off-Peak | 32.0333 | 62 | 1 | 1 | 4099-Other high pressure turbine problems | D1-Forced - Immediate | 100-Fossil-Steam
4099 | Other high pressure turbine problems | Steam Turbine | High Pressure Turbine | D1 | Forced - Immediate | 2013 | Coal | CC | 100 | Fossil-Steam | WECC | Off-Peak | 32.8666 | 58 | 1 | 1 | 4099-Other high pressure turbine problems | D1-Forced - Immediate | 100-Fossil-Steam
4099 | Other high pressure turbine problems | Steam Turbine | High Pressure Turbine | D1 | Forced - Immediate | 2013 | Coal | CC | 100 | Fossil-Steam | WECC | Off-Peak | 33 | 11 | 2 | 3 | 4099-Other high pressure turbine problems | D1-Forced - Immediate | 100-Fossil-Steam
4099 | Other high pressure turbine problems | Steam Turbine | High Pressure Turbine | D1 | Forced - Immediate | 2013 | Coal | CC | 100 | Fossil-Steam | WECC | Off-Peak | 33.2 | 8 | 1 | 1 | 4099-Other high pressure turbine problems | D1-Forced - Immediate | 100-Fossil-Steam
4099 | Other high pressure turbine problems | Steam Turbine | High Pressure Turbine | D1 | Forced - Immediate | 2013 | Coal | CC | 100 | Fossil-Steam | WECC | Off-Peak | 36 | 6 | 1 | 2 | 4099-Other high pressure turbine problems | D1-Forced - Immediate | 100-Fossil-Steam
4099 | Other high pressure turbine problems | Steam Turbine | High Pressure Turbine | D1 | Forced - Immediate | 2013 | Coal | CC | 100 | Fossil-Steam | WECC | Off-Peak | 38 | 57 | 1 | 1 | 4099-Other high pressure turbine problems | D1-Forced - Immediate | 100-Fossil-Steam
4099 | Other high pressure turbine problems | Steam Turbine | High Pressure Turbine | D1 | Forced - Immediate | 2013 | Coal | CC | 100 | Fossil-Steam | WECC | Off-Peak | 39.5 | 79 | 1 | 1 | 4099-Other high pressure turbine problems | D1-Forced - Immediate | 100-Fossil-Steam
4099 | Other high pressure turbine problems | Steam Turbine | High Pressure Turbine | D1 | Forced - Immediate | 2013 | Coal | CC | 100 | Fossil-Steam | WECC | Off-Peak | 40 | 10 | 1 | 3 | 4099-Other high pressure turbine problems | D1-Forced - Immediate | 100-Fossil-Steam
4099 | Other high pressure turbine problems | Steam Turbine | High Pressure Turbine | D1 | Forced - Immediate | 2013 | Coal | CC | 100 | Fossil-Steam | WECC | Off-Peak | 40.4 | 8 | 1 | 1 | 4099-Other high pressure turbine problems | D1-Forced - Immediate | 100-Fossil-Steam
4099 | Other high pressure turbine problems | Steam Turbine | High Pressure Turbine | D1 | Forced - Immediate | 2013 | Coal | CC | 100 | Fossil-Steam | WECC | Off-Peak | 41.6 | 52 | 1 | 1 | 4099-Other high pressure turbine problems | D1-Forced - Immediate | 100-Fossil-Steam
4099 | Other high pressure turbine problems | Steam Turbine | High Pressure Turbine | D1 | Forced - Immediate | 2013 | Coal | CC | 100 | Fossil-Steam | WECC | Off-Peak | 44 | 44 | 1 | 1 | 4099-Other high pressure turbine problems | D1-Forced - Immediate | 100-Fossil-Steam
4099 | Other high pressure turbine problems | Steam Turbine | High Pressure Turbine | D1 | Forced - Immediate | 2013 | Coal | CC | 100 | Fossil-Steam | WECC | Off-Peak | 45 | 15 | 1 | 2 | 4099-Other high pressure turbine problems | D1-Forced - Immediate | 100-Fossil-Steam
4099 | Other high pressure turbine problems | Steam Turbine | High Pressure Turbine | D1 | Forced - Immediate | 2013 | Coal | CC | 100 | Fossil-Steam | WECC | Off-Peak | 46 | 12 | 1 | 1 | 4099-Other high pressure turbine problems | D1-Forced - Immediate | 100-Fossil-Steam
4099 | Other high pressure turbine problems | Steam Turbine | High Pressure Turbine | D1 | Forced - Immediate | 2013 | Coal | CC | 100 | Fossil-Steam | WECC | Off-Peak | 54 | 54 | 1 | 2 | 4099-Other high pressure turbine problems | D1-Forced - Immediate | 100-Fossil-Steam
4099 | Other high pressure turbine problems | Steam Turbine | High Pressure Turbine | D1 | Forced - Immediate | 2013 | Coal | CC | 100 | Fossil-Steam | WECC | Off-Peak | 56 | 14 | 1 | 1 | 4099-Other high pressure turbine problems | D1-Forced - Immediate | 100-Fossil-Steam
4099 | Other high pressure turbine problems | Steam Turbine | High Pressure Turbine | D1 | Forced - Immediate | 2013 | Coal | CC | 100 | Fossil-Steam | WECC | Off-Peak | 60 | 6 | 1 | 1 | 4099-Other high pressure turbine problems | D1-Forced - Immediate | 100-Fossil-Steam
4099 | Other high pressure turbine problems | Steam Turbine | High Pressure Turbine | D1 | Forced - Immediate | 2013 | Coal | CC | 100 | Fossil-Steam | RFC | Off-Peak | 69.3333 | 8 | 1 | 1 | 4099-Other high pressure turbine problems | D1-Forced - Immediate | 100-Fossil-Steam
4099 | Other high pressure turbine problems | Steam Turbine | High Pressure Turbine | D1 | Forced - Immediate | 2013 | Coal | CC | 100 | Fossil-Steam | RFC | Off-Peak | 74.6667 | 10 | 1 | 1 | 4099-Other high pressure turbine problems | D1-Forced - Immediate | 100-Fossil-Steam
4099 | Other high pressure turbine problems | Steam Turbine | High Pressure Turbine | D1 | Forced - Immediate | 2013 | Coal | CC | 100 | Fossil-Steam | WECC | Off-Peak | 80 | 10 | 1 | 1 | 4099-Other high pressure turbine problems | D1-Forced - Immediate | 100-Fossil-Steam
4099 | Other high pressure turbine problems | Steam Turbine | High Pressure Turbine | D1 | Forced - Immediate | 2013 | Coal | CC | 100 | Fossil-Steam | WECC | Off-Peak | 81 | 9 | 1 | 1 | 4099-Other high pressure turbine problems | D1-Forced - Immediate | 100-Fossil-Steam
4099 | Other high pressure turbine problems | Steam Turbine | High Pressure Turbine | D1 | Forced - Immediate | 2013 | Coal | CC | 100 | Fossil-Steam | WECC | Off-Peak | 84 | 12 | 2 | 2 | 4099-Other high pressure turbine problems | D1-Forced - Immediate | 100-Fossil-Steam
4099 | Other high pressure turbine problems | Steam Turbine | High Pressure Turbine | D1 | Forced - Immediate | 2013 | Coal | CC | 100 | Fossil-Steam | WECC | Off-Peak | 88 | 11 | 1 | 1 | 4099-Other high pressure turbine problems | D1-Forced - Immediate | 100-Fossil-Steam
4099 | Other high pressure turbine problems | Steam Turbine | High Pressure Turbine | D1 | Forced - Immediate | 2013 | Coal | CC | 100 | Fossil-Steam | WECC | Off-Peak | 99 | 11 | 1 | 1 | 4099-Other high pressure turbine problems | D1-Forced - Immediate | 100-Fossil-Steam
4099 | Other high pressure turbine problems | Steam Turbine | High Pressure Turbine | D1 | Forced - Immediate | 2013 | Coal | CC | 100 | Fossil-Steam | WECC | Off-Peak | 108 | 12 | 1 | 1 | 4099-Other high pressure turbine problems | D1-Forced - Immediate | 100-Fossil-Steam
4099 | Other high pressure turbine problems | Steam Turbine | High Pressure Turbine | D1 | Forced - Immediate | 2013 | Coal | CC | 100 | Fossil-Steam | WECC | Off-Peak | 111 | 37 | 1 | 1 | 4099-Other high pressure turbine problems | D1-Forced - Immediate | 100-Fossil-Steam
4099 | Other high pressure turbine problems | Steam Turbine | High Pressure Turbine | D1 | Forced - Immediate | 2013 | Coal | CC | 100 | Fossil-Steam | WECC | Off-Peak | 112 | 14 | 1 | 1 | 4099-Other high pressure turbine problems | D1-Forced - Immediate | 100-Fossil-Steam
4099 | Other high pressure turbine problems | Steam Turbine | High Pressure Turbine | D1 | Forced - Immediate | 2013 | Coal | CC | 100 | Fossil-Steam | WECC | Off-Peak | 144.6667 | 14 | 1 | 1 | 4099-Other high pressure turbine problems | D1-Forced - Immediate | 100-Fossil-Steam
4099 | Other high pressure turbine problems | Steam Turbine | High Pressure Turbine | D1 | Forced - Immediate | 2013 | Coal | CC | 100 | Fossil-Steam | WECC | Off-Peak | 166.2666 | 58 | 1 | 1 | 4099-Other high pressure turbine problems | D1-Forced - Immediate | 100-Fossil-Steam
4099 | Other high pressure turbine problems | Steam Turbine | High Pressure Turbine | D1 | Forced - Immediate | 2013 | Coal | CC | 100 | Fossil-Steam | WECC | Off-Peak | 192.75 | 45 | 1 | 1 | 4099-Other high pressure turbine problems | D1-Forced - Immediate | 100-Fossil-Steam
4099 | Other high pressure turbine problems | Steam Turbine | High Pressure Turbine | D1 | Forced - Immediate | 2013 | Coal | CC | 100 | Fossil-Steam | WECC | Off-Peak | 199.6333 | 53 | 1 | 1 | 4099-Other high pressure turbine problems | D1-Forced - Immediate | 100-Fossil-Steam
4099 | Other high pressure turbine problems | Steam Turbine | High Pressure Turbine | D1 | Forced - Immediate | 2013 | Coal | CC | 100 | Fossil-Steam | WECC | Off-Peak | 344.5 | 65 | 1 | 1 | 4099-Other high pressure turbine problems | D1-Forced - Immediate | 100-Fossil-Steam
4099 | Other high pressure turbine problems | Steam Turbine | High Pressure Turbine | D1 | Forced - Immediate | 2013 | Coal | CC | 100 | Fossil-Steam | SERC | Off-Peak | 385.6667 | 5 | 1 | 1 | 4099-Other high pressure turbine problems | D1-Forced - Immediate | 100-Fossil-Steam
4099 | Other high pressure turbine problems | Steam Turbine | High Pressure Turbine | D1 | Forced - Immediate | 2013 | Coal | CC | 100 | Fossil-Steam | RFC | Off-Peak | 487.0833 | 7 | 1 | 1 | 4099-Other high pressure turbine problems | D1-Forced - Immediate | 100-Fossil-Steam
4099 | Other high pressure turbine problems | Steam Turbine | High Pressure Turbine | D1 | Forced - Immediate | 2013 | Coal | CC | 100 | Fossil-Steam | SERC | Off-Peak | 540.8333 | 5 | 1 | 1 | 4099-Other high pressure turbine problems | D1-Forced - Immediate | 100-Fossil-Steam
4099 | Other high pressure turbine problems | Steam Turbine | High Pressure Turbine | D1 | Forced - Immediate | 2013 | Coal | CC | 100 | Fossil-Steam | RFC | Off-Peak | 633.5 | 7 | 1 | 1 | 4099-Other high pressure turbine problems | D1-Forced - Immediate | 100-Fossil-Steam
4099 | Other high pressure turbine problems | Steam Turbine | High Pressure Turbine | D1 | Forced - Immediate | 2013 | Coal | CC | 100 | Fossil-Steam | WECC | Off-Peak | 1128.1 | 58 | 1 | 1 | 4099-Other high pressure turbine problems | D1-Forced - Immediate | 100-Fossil-Steam
4099 | Other high pressure turbine problems | Steam Turbine | High Pressure Turbine | D1 | Forced - Immediate | 2013 | Coal | CC | 100 | Fossil-Steam | WECC | Off-Peak | 3200.6333 | 86 | 1 | 1 | 4099-Other high pressure turbine problems | D1-Forced - Immediate | 100-Fossil-Steam
4099 | Other high pressure turbine problems | Steam Turbine | High Pressure Turbine | D1 | Forced - Immediate | 2013 | Coal | CC | 100 | Fossil-Steam | SERC | Off-Peak | 4262.6667 | 20 | 1 | 1 | 4099-Other high pressure turbine problems | D1-Forced - Immediate | 100-Fossil-Steam
4099 | Other high pressure turbine problems | Steam Turbine | High Pressure Turbine | D1 | Forced - Immediate | 2013 | Coal | CC | 100 | Fossil-Steam | WECC | Summer | 4.1666 | 25 | 1 | 1 | 4099-Other high pressure turbine problems | D1-Forced - Immediate | 100-Fossil-Steam
4099 | Other high pressure turbine problems | Steam Turbine | High Pressure Turbine | D1 | Forced - Immediate | 2013 | Coal | CC | 100 | Fossil-Steam | WECC | Summer | 5 | 1 | 1 | 4 | 4099-Other high pressure turbine problems | D1-Forced - Immediate | 100-Fossil-Steam
4099 | Other high pressure turbine problems | Steam Turbine | High Pressure Turbine | D1 | Forced - Immediate | 2013 | Coal | CC | 100 | Fossil-Steam | WECC | Summer | 5.75 | 23 | 1 | 1 | 4099-Other high pressure turbine problems | D1-Forced - Immediate | 100-Fossil-Steam
4099 | Other high pressure turbine problems | Steam Turbine | High Pressure Turbine | D1 | Forced - Immediate | 2013 | Coal | CC | 100 | Fossil-Steam | WECC | Summer | 5.85 | 39 | 1 | 1 | 4099-Other high pressure turbine problems | D1-Forced - Immediate | 100-Fossil-Steam
4099 | Other high pressure turbine problems | Steam Turbine | High Pressure Turbine | D1 | Forced - Immediate | 2013 | Coal | CC | 100 | Fossil-Steam | WECC | Summer | 7.5 | 45 | 1 | 1 | 4099-Other high pressure turbine problems | D1-Forced - Immediate | 100-Fossil-Steam
4099 | Other high pressure turbine problems | Steam Turbine | High Pressure Turbine | D1 | Forced - Immediate | 2013 | Coal | CC | 100 | Fossil-Steam | WECC | Summer | 8.05 | 69 | 1 | 1 | 4099-Other high pressure turbine problems | D1-Forced - Immediate | 100-Fossil-Steam
4099 | Other high pressure turbine problems | Steam Turbine | High Pressure Turbine | D1 | Forced - Immediate | 2013 | Coal | CC | 100 | Fossil-Steam | WECC | Summer | 9.5 | 19 | 1 | 1 | 4099-Other high pressure turbine problems | D1-Forced - Immediate | 100-Fossil-Steam
4099 | Other high pressure turbine problems | Steam Turbine | High Pressure Turbine | D1 | Forced - Immediate | 2013 | Coal | CC | 100 | Fossil-Steam | WECC | Summer | 10 | 5 | 1 | 1 | 4099-Other high pressure turbine problems | D1-Forced - Immediate | 100-Fossil-Steam
4099 | Other high pressure turbine problems | Steam Turbine | High Pressure Turbine | D1 | Forced - Immediate | 2013 | Coal | CC | 100 | Fossil-Steam | WECC | Summer | 10 | 50 | 1 | 1 | 4099-Other high pressure turbine problems | D1-Forced - Immediate | 100-Fossil-Steam
4099 | Other high pressure turbine problems | Steam Turbine | High Pressure Turbine | D1 | Forced - Immediate | 2013 | Coal | CC | 100 | Fossil-Steam | WECC | Summer | 10.8333 | 26 | 1 | 1 | 4099-Other high pressure turbine problems | D1-Forced - Immediate | 100-Fossil-Steam
4099 | Other high pressure turbine problems | Steam Turbine | High Pressure Turbine | D1 | Forced - Immediate | 2013 | Coal | CC | 100 | Fossil-Steam | WECC | Summer | 12.1 | 6 | 1 | 1 | 4099-Other high pressure turbine problems | D1-Forced - Immediate | 100-Fossil-Steam
4099 | Other high pressure turbine problems | Steam Turbine | High Pressure Turbine | D1 | Forced - Immediate | 2013 | Coal | CC | 100 | Fossil-Steam | WECC | Summer | 13.2 | 44 | 1 | 1 | 4099-Other high pressure turbine problems | D1-Forced - Immediate | 100-Fossil-Steam
4099 | Other high pressure turbine problems | Steam Turbine | High Pressure Turbine | D1 | Forced - Immediate | 2013 | Coal | CC | 100 | Fossil-Steam | WECC | Summer | 13.6 | 12 | 1 | 1 | 4099-Other high pressure turbine problems | D1-Forced - Immediate | 100-Fossil-Steam
4099 | Other high pressure turbine problems | Steam Turbine | High Pressure Turbine | D1 | Forced - Immediate | 2013 | Coal | CC | 100 | Fossil-Steam | WECC | Summer | 16.2 | 54 | 1 | 1 | 4099-Other high pressure turbine problems | D1-Forced - Immediate | 100-Fossil-Steam
4099 | Other high pressure turbine problems | Steam Turbine | High Pressure Turbine | D1 | Forced - Immediate | 2013 | Coal | CC | 100 | Fossil-Steam | WECC | Summer | 16.8 | 24 | 1 | 1 | 4099-Other high pressure turbine problems | D1-Forced - Immediate | 100-Fossil-Steam
4099 | Other high pressure turbine problems | Steam Turbine | High Pressure Turbine | D1 | Forced - Immediate | 2013 | Coal | CC | 100 | Fossil-Steam | WECC | Summer | 16.8999 | 78 | 1 | 1 | 4099-Other high pressure turbine problems | D1-Forced - Immediate | 100-Fossil-Steam
4099 | Other high pressure turbine problems | Steam Turbine | High Pressure Turbine | D1 | Forced - Immediate | 2013 | Coal | CC | 100 | Fossil-Steam | WECC | Summer | 17.0833 | 41 | 1 | 1 | 4099-Other high pressure turbine problems | D1-Forced - Immediate | 100-Fossil-Steam
4099 | Other high pressure turbine problems | Steam Turbine | High Pressure Turbine | D1 | Forced - Immediate | 2013 | Coal | CC | 100 | Fossil-Steam | WECC | Summer | 17.5 | 30 | 1 | 1 | 4099-Other high pressure turbine problems | D1-Forced - Immediate | 100-Fossil-Steam
4099 | Other high pressure turbine problems | Steam Turbine | High Pressure Turbine | D1 | Forced - Immediate | 2013 | Coal | CC | 100 | Fossil-Steam | WECC | Summer | 17.5667 | 17 | 1 | 1 | 4099-Other high pressure turbine problems | D1-Forced - Immediate | 100-Fossil-Steam
4099 | Other high pressure turbine problems | Steam Turbine | High Pressure Turbine | D1 | Forced - Immediate | 2013 | Coal | CC | 100 | Fossil-Steam | WECC | Summer | 18.4999 | 111 | 1 | 1 | 4099-Other high pressure turbine problems | D1-Forced - Immediate | 100-Fossil-Steam
4099 | Other high pressure turbine problems | Steam Turbine | High Pressure Turbine | D1 | Forced - Immediate | 2013 | Coal | CC | 100 | Fossil-Steam | WECC | Summer | 20.3666 | 94 | 1 | 1 | 4099-Other high pressure turbine problems | D1-Forced - Immediate | 100-Fossil-Steam
4099 | Other high pressure turbine problems | Steam Turbine | High Pressure Turbine | D1 | Forced - Immediate | 2013 | Coal | CC | 100 | Fossil-Steam | WECC | Summer | 23.3333 | 50 | 1 | 1 | 4099-Other high pressure turbine problems | D1-Forced - Immediate | 100-Fossil-Steam
4099 | Other high pressure turbine problems | Steam Turbine | High Pressure Turbine | D1 | Forced - Immediate | 2013 | Coal | CC | 100 | Fossil-Steam | WECC | Summer | 23.6833 | 49 | 1 | 1 | 4099-Other high pressure turbine problems | D1-Forced - Immediate | 100-Fossil-Steam
4099 | Other high pressure turbine problems | Steam Turbine | High Pressure Turbine | D1 | Forced - Immediate | 2013 | Coal | CC | 100 | Fossil-Steam | WECC | Summer | 24 | 18 | 1 | 1 | 4099-Other high pressure turbine problems | D1-Forced - Immediate | 100-Fossil-Steam
4099 | Other high pressure turbine problems | Steam Turbine | High Pressure Turbine | D1 | Forced - Immediate | 2013 | Coal | CC | 100 | Fossil-Steam | WECC | Summer | 24.5 | 49 | 1 | 1 | 4099-Other high pressure turbine problems | D1-Forced - Immediate | 100-Fossil-Steam
4099 | Other high pressure turbine problems | Steam Turbine | High Pressure Turbine | D1 | Forced - Immediate | 2013 | Coal | CC | 100 | Fossil-Steam | WECC | Summer | 26.8666 | 31 | 1 | 1 | 4099-Other high pressure turbine problems | D1-Forced - Immediate | 100-Fossil-Steam
4099 | Other high pressure turbine problems | Steam Turbine | High Pressure Turbine | D1 | Forced - Immediate | 2013 | Coal | CC | 100 | Fossil-Steam | WECC | Summer | 27.2 | 34 | 1 | 1 | 4099-Other high pressure turbine problems | D1-Forced - Immediate | 100-Fossil-Steam
4099 | Other high pressure turbine problems | Steam Turbine | High Pressure Turbine | D1 | Forced - Immediate | 2013 | Coal | CC | 100 | Fossil-Steam | WECC | Summer | 28.6666 | 43 | 1 | 1 | 4099-Other high pressure turbine problems | D1-Forced - Immediate | 100-Fossil-Steam
4099 | Other high pressure turbine problems | Steam Turbine | High Pressure Turbine | D1 | Forced - Immediate | 2013 | Coal | CC | 100 | Fossil-Steam | WECC | Summer | 32 | 16 | 1 | 2 | 4099-Other high pressure turbine problems | D1-Forced - Immediate | 100-Fossil-Steam
4099 | Other high pressure turbine problems | Steam Turbine | High Pressure Turbine | D1 | Forced - Immediate | 2013 | Coal | CC | 100 | Fossil-Steam | WECC | Summer | 34.1 | 62 | 1 | 1 | 4099-Other high pressure turbine problems | D1-Forced - Immediate | 100-Fossil-Steam
4099 | Other high pressure turbine problems | Steam Turbine | High Pressure Turbine | D1 | Forced - Immediate | 2013 | Coal | CC | 100 | Fossil-Steam | WECC | Summer | 35.2 | 48 | 1 | 1 | 4099-Other high pressure turbine problems | D1-Forced - Immediate | 100-Fossil-Steam
4099 | Other high pressure turbine problems | Steam Turbine | High Pressure Turbine | D1 | Forced - Immediate | 2013 | Coal | CC | 100 | Fossil-Steam | WECC | Summer | 36 | 12 | 1 | 1 | 4099-Other high pressure turbine problems | D1-Forced - Immediate | 100-Fossil-Steam
4099 | Other high pressure turbine problems | Steam Turbine | High Pressure Turbine | D1 | Forced - Immediate | 2013 | Coal | CC | 100 | Fossil-Steam | WECC | Summer | 36.75 | 21 | 1 | 1 | 4099-Other high pressure turbine problems | D1-Forced - Immediate | 100-Fossil-Steam
4099 | Other high pressure turbine problems | Steam Turbine | High Pressure Turbine | D1 | Forced - Immediate | 2013 | Coal | CC | 100 | Fossil-Steam | WECC | Summer | 38 | 19 | 1 | 5 | 4099-Other high pressure turbine problems | D1-Forced - Immediate | 100-Fossil-Steam
4099 | Other high pressure turbine problems | Steam Turbine | High Pressure Turbine | D1 | Forced - Immediate | 2013 | Coal | CC | 100 | Fossil-Steam | WECC | Summer | 39.1667 | 10 | 1 | 1 | 4099-Other high pressure turbine problems | D1-Forced - Immediate | 100-Fossil-Steam
4099 | Other high pressure turbine problems | Steam Turbine | High Pressure Turbine | D1 | Forced - Immediate | 2013 | Coal | CC | 100 | Fossil-Steam | WECC | Summer | 39.6667 | 4 | 1 | 1 | 4099-Other high pressure turbine problems | D1-Forced - Immediate | 100-Fossil-Steam
4099 | Other high pressure turbine problems | Steam Turbine | High Pressure Turbine | D1 | Forced - Immediate | 2013 | Coal | CC | 100 | Fossil-Steam | WECC | Summer | 40.6667 | 8 | 1 | 1 | 4099-Other high pressure turbine problems | D1-Forced - Immediate | 100-Fossil-Steam
4099 | Other high pressure turbine problems | Steam Turbine | High Pressure Turbine | D1 | Forced - Immediate | 2013 | Coal | CC | 100 | Fossil-Steam | WECC | Summer | 41 | 41 | 1 | 1 | 4099-Other high pressure turbine problems | D1-Forced - Immediate | 100-Fossil-Steam
4099 | Other high pressure turbine problems | Steam Turbine | High Pressure Turbine | D1 | Forced - Immediate | 2013 | Coal | CC | 100 | Fossil-Steam | WECC | Summer | 42 | 42 | 2 | 3 | 4099-Other high pressure turbine problems | D1-Forced - Immediate | 100-Fossil-Steam
4099 | Other high pressure turbine problems | Steam Turbine | High Pressure Turbine | D1 | Forced - Immediate | 2013 | Coal | CC | 100 | Fossil-Steam | WECC | Summer | 44.1666 | 53 | 1 | 1 | 4099-Other high pressure turbine problems | D1-Forced - Immediate | 100-Fossil-Steam
4099 | Other high pressure turbine problems | Steam Turbine | High Pressure Turbine | D1 | Forced - Immediate | 2013 | Coal | CC | 100 | Fossil-Steam | WECC | Summer | 45 | 9 | 1 | 2 | 4099-Other high pressure turbine problems | D1-Forced - Immediate | 100-Fossil-Steam
4099 | Other high pressure turbine problems | Steam Turbine | High Pressure Turbine | D1 | Forced - Immediate | 2013 | Coal | CC | 100 | Fossil-Steam | WECC | Summer | 50 | 10 | 1 | 1 | 4099-Other high pressure turbine problems | D1-Forced - Immediate | 100-Fossil-Steam
4099 | Other high pressure turbine problems | Steam Turbine | High Pressure Turbine | D1 | Forced - Immediate | 2013 | Coal | CC | 100 | Fossil-Steam | WECC | Summer | 53.7 | 18 | 1 | 1 | 4099-Other high pressure turbine problems | D1-Forced - Immediate | 100-Fossil-Steam
4099 | Other high pressure turbine problems | Steam Turbine | High Pressure Turbine | D1 | Forced - Immediate | 2013 | Coal | CC | 100 | Fossil-Steam | WECC | Summer | 54.6 | 7 | 1 | 1 | 4099-Other high pressure turbine problems | D1-Forced - Immediate | 100-Fossil-Steam
4099 | Other high pressure turbine problems | Steam Turbine | High Pressure Turbine | D1 | Forced - Immediate | 2013 | Coal | CC | 100 | Fossil-Steam | WECC | Summer | 59.4833 | 83 | 1 | 1 | 4099-Other high pressure turbine problems | D1-Forced - Immediate | 100-Fossil-Steam
4099 | Other high pressure turbine problems | Steam Turbine | High Pressure Turbine | D1 | Forced - Immediate | 2013 | Coal | CC | 100 | Fossil-Steam | WECC | Summer | 60.6666 | 91 | 1 | 1 | 4099-Other high pressure turbine problems | D1-Forced - Immediate | 100-Fossil-Steam
4099 | Other high pressure turbine problems | Steam Turbine | High Pressure Turbine | D1 | Forced - Immediate | 2013 | Coal | CC | 100 | Fossil-Steam | WECC | Summer | 61.0167 | 7 | 1 | 1 | 4099-Other high pressure turbine problems | D1-Forced - Immediate | 100-Fossil-Steam
4099 | Other high pressure turbine problems | Steam Turbine | High Pressure Turbine | D1 | Forced - Immediate | 2013 | Coal | CC | 100 | Fossil-Steam | WECC | Summer | 63 | 21 | 1 | 1 | 4099-Other high pressure turbine problems | D1-Forced - Immediate | 100-Fossil-Steam
4099 | Other high pressure turbine problems | Steam Turbine | High Pressure Turbine | D1 | Forced - Immediate | 2013 | Coal | CC | 100 | Fossil-Steam | WECC | Summer | 84 | 21 | 1 | 1 | 4099-Other high pressure turbine problems | D1-Forced - Immediate | 100-Fossil-Steam
4099 | Other high pressure turbine problems | Steam Turbine | High Pressure Turbine | D1 | Forced - Immediate | 2013 | Coal | CC | 100 | Fossil-Steam | WECC | Summer | 85 | 17 | 1 | 2 | 4099-Other high pressure turbine problems | D1-Forced - Immediate | 100-Fossil-Steam
4099 | Other high pressure turbine problems | Steam Turbine | High Pressure Turbine | D1 | Forced - Immediate | 2013 | Coal | CC | 100 | Fossil-Steam | WECC | Summer | 88 | 22 | 1 | 1 | 4099-Other high pressure turbine problems | D1-Forced - Immediate | 100-Fossil-Steam
4099 | Other high pressure turbine problems | Steam Turbine | High Pressure Turbine | D1 | Forced - Immediate | 2013 | Coal | CC | 100 | Fossil-Steam | WECC | Summer | 88.5 | 90 | 1 | 1 | 4099-Other high pressure turbine problems | D1-Forced - Immediate | 100-Fossil-Steam
4099 | Other high pressure turbine problems | Steam Turbine | High Pressure Turbine | D1 | Forced - Immediate | 2013 | Coal | CC | 100 | Fossil-Steam | WECC | Summer | 95 | 19 | 1 | 2 | 4099-Other high pressure turbine problems | D1-Forced - Immediate | 100-Fossil-Steam
4099 | Other high pressure turbine problems | Steam Turbine | High Pressure Turbine | D1 | Forced - Immediate | 2013 | Coal | CC | 100 | Fossil-Steam | WECC | Summer | 100 | 25 | 1 | 2 | 4099-Other high pressure turbine problems | D1-Forced - Immediate | 100-Fossil-Steam
4099 | Other high pressure turbine problems | Steam Turbine | High Pressure Turbine | D1 | Forced - Immediate | 2013 | Coal | CC | 100 | Fossil-Steam | WECC | Summer | 104 | 104 | 1 | 1 | 4099-Other high pressure turbine problems | D1-Forced - Immediate | 100-Fossil-Steam
4099 | Other high pressure turbine problems | Steam Turbine | High Pressure Turbine | D1 | Forced - Immediate | 2013 | Coal | CC | 100 | Fossil-Steam | WECC | Summer | 125 | 25 | 1 | 1 | 4099-Other high pressure turbine problems | D1-Forced - Immediate | 100-Fossil-Steam
4099 | Other high pressure turbine problems | Steam Turbine | High Pressure Turbine | D1 | Forced - Immediate | 2013 | Coal | CC | 100 | Fossil-Steam | WECC | Summer | 134.4 | 8 | 1 | 1 | 4099-Other high pressure turbine problems | D1-Forced - Immediate | 100-Fossil-Steam
4099 | Other high pressure turbine problems | Steam Turbine | High Pressure Turbine | D1 | Forced - Immediate | 2013 | Coal | CC | 100 | Fossil-Steam | WECC | Summer | 150 | 25 | 1 | 1 | 4099-Other high pressure turbine problems | D1-Forced - Immediate | 100-Fossil-Steam
4099 | Other high pressure turbine problems | Steam Turbine | High Pressure Turbine | D1 | Forced - Immediate | 2013 | Coal | CC | 100 | Fossil-Steam | WECC | Summer | 161 | 23 | 1 | 1 | 4099-Other high pressure turbine problems | D1-Forced - Immediate | 100-Fossil-Steam
4099 | Other high pressure turbine problems | Steam Turbine | High Pressure Turbine | D1 | Forced - Immediate | 2013 | Coal | CC | 100 | Fossil-Steam | WECC | Summer | 174 | 58 | 1 | 1 | 4099-Other high pressure turbine problems | D1-Forced - Immediate | 100-Fossil-Steam
4099 | Other high pressure turbine problems | Steam Turbine | High Pressure Turbine | D1 | Forced - Immediate | 2013 | Coal | CC | 100 | Fossil-Steam | WECC | Summer | 182 | 26 | 1 | 1 | 4099-Other high pressure turbine problems | D1-Forced - Immediate | 100-Fossil-Steam
4099 | Other high pressure turbine problems | Steam Turbine | High Pressure Turbine | D1 | Forced - Immediate | 2013 | Coal | CC | 100 | Fossil-Steam | RFC | Summer | 197.2 | 6 | 1 | 1 | 4099-Other high pressure turbine problems | D1-Forced - Immediate | 100-Fossil-Steam
4099 | Other high pressure turbine problems | Steam Turbine | High Pressure Turbine | D1 | Forced - Immediate | 2013 | Coal | CC | 100 | Fossil-Steam | WECC | Summer | 217.7333 | 71 | 1 | 1 | 4099-Other high pressure turbine problems | D1-Forced - Immediate | 100-Fossil-Steam
4099 | Other high pressure turbine problems | Steam Turbine | High Pressure Turbine | D1 | Forced - Immediate | 2013 | Coal | CC | 100 | Fossil-Steam | WECC | Summer | 225.2 | 24 | 1 | 1 | 4099-Other high pressure turbine problems | D1-Forced - Immediate | 100-Fossil-Steam
4099 | Other high pressure turbine problems | Steam Turbine | High Pressure Turbine | D1 | Forced - Immediate | 2013 | Coal | CC | 100 | Fossil-Steam | WECC | Summer | 252 | 28 | 1 | 1 | 4099-Other high pressure turbine problems | D1-Forced - Immediate | 100-Fossil-Steam
4099 | Other high pressure turbine problems | Steam Turbine | High Pressure Turbine | D1 | Forced - Immediate | 2013 | Coal | CC | 100 | Fossil-Steam | RFC | Summer | 794.0833 | 13 | 1 | 1 | 4099-Other high pressure turbine problems | D1-Forced - Immediate | 100-Fossil-Steam
4099 | Other high pressure turbine problems | Steam Turbine | High Pressure Turbine | D1 | Forced - Immediate | 2013 | Coal | CC | 100 | Fossil-Steam | WECC | Summer | 805.6 | 48 | 1 | 1 | 4099-Other high pressure turbine problems | D1-Forced - Immediate | 100-Fossil-Steam
4099 | Other high pressure turbine problems | Steam Turbine | High Pressure Turbine | D1 | Forced - Immediate | 2013 | Coal | CC | 100 | Fossil-Steam | RFC | Summer | 1075.8 | 11 | 1 | 1 | 4099-Other high pressure turbine problems | D1-Forced - Immediate | 100-Fossil-Steam
4099 | Other high pressure turbine problems | Steam Turbine | High Pressure Turbine | D1 | Forced - Immediate | 2013 | Coal | CC | 100 | Fossil-Steam | WECC | Winter | 3 | 1 | 1 | 2 | 4099-Other high pressure turbine problems | D1-Forced - Immediate | 100-Fossil-Steam
4099 | Other high pressure turbine problems | Steam Turbine | High Pressure Turbine | D1 | Forced - Immediate | 2013 | Coal | CC | 100 | Fossil-Steam | WECC | Winter | 4 | 2 | 1 | 1 | 4099-Other high pressure turbine problems | D1-Forced - Immediate | 100-Fossil-Steam
4099 | Other high pressure turbine problems | Steam Turbine | High Pressure Turbine | D1 | Forced - Immediate | 2013 | Coal | CC | 100 | Fossil-Steam | WECC | Winter | 4.1667 | 1 | 1 | 1 | 4099-Other high pressure turbine problems | D1-Forced - Immediate | 100-Fossil-Steam
4099 | Other high pressure turbine problems | Steam Turbine | High Pressure Turbine | D1 | Forced - Immediate | 2013 | Coal | CC | 100 | Fossil-Steam | WECC | Winter | 5.6667 | 2 | 1 | 1 | 4099-Other high pressure turbine problems | D1-Forced - Immediate | 100-Fossil-Steam
4099 | Other high pressure turbine problems | Steam Turbine | High Pressure Turbine | D1 | Forced - Immediate | 2013 | Coal | CC | 100 | Fossil-Steam | WECC | Winter | 7 | 7 | 1 | 1 | 4099-Other high pressure turbine problems | D1-Forced - Immediate | 100-Fossil-Steam
4099 | Other high pressure turbine problems | Steam Turbine | High Pressure Turbine | D1 | Forced - Immediate | 2013 | Coal | CC | 100 | Fossil-Steam | WECC | Winter | 10.5 | 10 | 1 | 1 | 4099-Other high pressure turbine problems | D1-Forced - Immediate | 100-Fossil-Steam
4099 | Other high pressure turbine problems | Steam Turbine | High Pressure Turbine | D1 | Forced - Immediate | 2013 | Coal | CC | 100 | Fossil-Steam | WECC | Winter | 12 | 3 | 1 | 1 | 4099-Other high pressure turbine problems | D1-Forced - Immediate | 100-Fossil-Steam
4099 | Other high pressure turbine problems | Steam Turbine | High Pressure Turbine | D1 | Forced - Immediate | 2013 | Coal | CC | 100 | Fossil-Steam | WECC | Winter | 12.2833 | 67 | 1 | 1 | 4099-Other high pressure turbine problems | D1-Forced - Immediate | 100-Fossil-Steam
4099 | Other high pressure turbine problems | Steam Turbine | High Pressure Turbine | D1 | Forced - Immediate | 2013 | Coal | CC | 100 | Fossil-Steam | WECC | Winter | 15 | 3 | 1 | 2 | 4099-Other high pressure turbine problems | D1-Forced - Immediate | 100-Fossil-Steam
4099 | Other high pressure turbine problems | Steam Turbine | High Pressure Turbine | D1 | Forced - Immediate | 2013 | Coal | CC | 100 | Fossil-Steam | WECC | Winter | 15.6 | 12 | 1 | 1 | 4099-Other high pressure turbine problems | D1-Forced - Immediate | 100-Fossil-Steam
4099 | Other high pressure turbine problems | Steam Turbine | High Pressure Turbine | D1 | Forced - Immediate | 2013 | Coal | CC | 100 | Fossil-Steam | WECC | Winter | 15.75 | 35 | 1 | 1 | 4099-Other high pressure turbine problems | D1-Forced - Immediate | 100-Fossil-Steam
4099 | Other high pressure turbine problems | Steam Turbine | High Pressure Turbine | D1 | Forced - Immediate | 2013 | Coal | CC | 100 | Fossil-Steam | WECC | Winter | 17 | 34 | 1 | 1 | 4099-Other high pressure turbine problems | D1-Forced - Immediate | 100-Fossil-Steam
4099 | Other high pressure turbine problems | Steam Turbine | High Pressure Turbine | D1 | Forced - Immediate | 2013 | Coal | CC | 100 | Fossil-Steam | WECC | Winter | 20.5833 | 13 | 1 | 1 | 4099-Other high pressure turbine problems | D1-Forced - Immediate | 100-Fossil-Steam
4099 | Other high pressure turbine problems | Steam Turbine | High Pressure Turbine | D1 | Forced - Immediate | 2013 | Coal | CC | 100 | Fossil-Steam | WECC | Winter | 21 | 18 | 1 | 1 | 4099-Other high pressure turbine problems | D1-Forced - Immediate | 100-Fossil-Steam
4099 | Other high pressure turbine problems | Steam Turbine | High Pressure Turbine | D1 | Forced - Immediate | 2013 | Coal | CC | 100 | Fossil-Steam | WECC | Winter | 21 | 21 | 1 | 1 | 4099-Other high pressure turbine problems | D1-Forced - Immediate | 100-Fossil-Steam
4099 | Other high pressure turbine problems | Steam Turbine | High Pressure Turbine | D1 | Forced - Immediate | 2013 | Coal | CC | 100 | Fossil-Steam | WECC | Winter | 25.6667 | 44 | 1 | 1 | 4099-Other high pressure turbine problems | D1-Forced - Immediate | 100-Fossil-Steam
4099 | Other high pressure turbine problems | Steam Turbine | High Pressure Turbine | D1 | Forced - Immediate | 2013 | Coal | CC | 100 | Fossil-Steam | WECC | Winter | 26.1333 | 98 | 1 | 1 | 4099-Other high pressure turbine problems | D1-Forced - Immediate | 100-Fossil-Steam
4099 | Other high pressure turbine problems | Steam Turbine | High Pressure Turbine | D1 | Forced - Immediate | 2013 | Coal | CC | 100 | Fossil-Steam | WECC | Winter | 26.3667 | 14 | 1 | 1 | 4099-Other high pressure turbine problems | D1-Forced - Immediate | 100-Fossil-Steam
4099 | Other high pressure turbine problems | Steam Turbine | High Pressure Turbine | D1 | Forced - Immediate | 2013 | Coal | CC | 100 | Fossil-Steam | WECC | Winter | 27.6 | 69 | 1 | 1 | 4099-Other high pressure turbine problems | D1-Forced - Immediate | 100-Fossil-Steam
4099 | Other high pressure turbine problems | Steam Turbine | High Pressure Turbine | D1 | Forced - Immediate | 2013 | Coal | CC | 100 | Fossil-Steam | WECC | Winter | 30 | 10 | 2 | 3 | 4099-Other high pressure turbine problems | D1-Forced - Immediate | 100-Fossil-Steam
4099 | Other high pressure turbine problems | Steam Turbine | High Pressure Turbine | D1 | Forced - Immediate | 2013 | Coal | CC | 100 | Fossil-Steam | WECC | Winter | 33 | 12 | 1 | 1 | 4099-Other high pressure turbine problems | D1-Forced - Immediate | 100-Fossil-Steam
4099 | Other high pressure turbine problems | Steam Turbine | High Pressure Turbine | D1 | Forced - Immediate | 2013 | Coal | CC | 100 | Fossil-Steam | WECC | Winter | 34 | 17 | 1 | 1 | 4099-Other high pressure turbine problems | D1-Forced - Immediate | 100-Fossil-Steam
4099 | Other high pressure turbine problems | Steam Turbine | High Pressure Turbine | D1 | Forced - Immediate | 2013 | Coal | CC | 100 | Fossil-Steam | WECC | Winter | 36 | 18 | 1 | 2 | 4099-Other high pressure turbine problems | D1-Forced - Immediate | 100-Fossil-Steam
4099 | Other high pressure turbine problems | Steam Turbine | High Pressure Turbine | D1 | Forced - Immediate | 2013 | Coal | CC | 100 | Fossil-Steam | WECC | Winter | 44 | 22 | 1 | 1 | 4099-Other high pressure turbine problems | D1-Forced - Immediate | 100-Fossil-Steam
4099 | Other high pressure turbine problems | Steam Turbine | High Pressure Turbine | D1 | Forced - Immediate | 2013 | Coal | CC | 100 | Fossil-Steam | WECC | Winter | 57.45 | 9 | 1 | 1 | 4099-Other high pressure turbine problems | D1-Forced - Immediate | 100-Fossil-Steam
4099 | Other high pressure turbine problems | Steam Turbine | High Pressure Turbine | D1 | Forced - Immediate | 2013 | Coal | CC | 100 | Fossil-Steam | WECC | Winter | 60.75 | 9 | 1 | 1 | 4099-Other high pressure turbine problems | D1-Forced - Immediate | 100-Fossil-Steam
4099 | Other high pressure turbine problems | Steam Turbine | High Pressure Turbine | D1 | Forced - Immediate | 2013 | Coal | CC | 100 | Fossil-Steam | WECC | Winter | 64 | 16 | 1 | 1 | 4099-Other high pressure turbine problems | D1-Forced - Immediate | 100-Fossil-Steam
4099 | Other high pressure turbine problems | Steam Turbine | High Pressure Turbine | D1 | Forced - Immediate | 2013 | Coal | CC | 100 | Fossil-Steam | SERC | Winter | 75 | 15 | 1 | 1 | 4099-Other high pressure turbine problems | D1-Forced - Immediate | 100-Fossil-Steam
4099 | Other high pressure turbine problems | Steam Turbine | High Pressure Turbine | D1 | Forced - Immediate | 2013 | Coal | CC | 100 | Fossil-Steam | WECC | Winter | 78.8333 | 11 | 1 | 1 | 4099-Other high pressure turbine problems | D1-Forced - Immediate | 100-Fossil-Steam
4099 | Other high pressure turbine problems | Steam Turbine | High Pressure Turbine | D1 | Forced - Immediate | 2013 | Coal | CC | 100 | Fossil-Steam | WECC | Winter | 98 | 14 | 1 | 1 | 4099-Other high pressure turbine problems | D1-Forced - Immediate | 100-Fossil-Steam
4099 | Other high pressure turbine problems | Steam Turbine | High Pressure Turbine | D1 | Forced - Immediate | 2013 | Coal | CC | 100 | Fossil-Steam | WECC | Winter | 104.25 | 15 | 1 | 1 | 4099-Other high pressure turbine problems | D1-Forced - Immediate | 100-Fossil-Steam
4099 | Other high pressure turbine problems | Steam Turbine | High Pressure Turbine | D1 | Forced - Immediate | 2013 | Coal | CC | 100 | Fossil-Steam | WECC | Winter | 117 | 10 | 1 | 1 | 4099-Other high pressure turbine problems | D1-Forced - Immediate | 100-Fossil-Steam
4099 | Other high pressure turbine problems | Steam Turbine | High Pressure Turbine | D1 | Forced - Immediate | 2013 | Coal | CC | 100 | Fossil-Steam | RFC | Winter | 290.5 | 7 | 1 | 1 | 4099-Other high pressure turbine problems | D1-Forced - Immediate | 100-Fossil-Steam
4099 | Other high pressure turbine problems | Steam Turbine | High Pressure Turbine | D2 | Forced - Delayed | 2013 | Coal | CC | 100 | Fossil-Steam | RFC | Summer | 70 | 5 | 1 | 1 | 4099-Other high pressure turbine problems | D2-Forced - Delayed | 100-Fossil-Steam
4099 | Other high pressure turbine problems | Steam Turbine | High Pressure Turbine | D2 | Forced - Delayed | 2013 | Coal | CC | 100 | Fossil-Steam | RFC | Summer | 75 | 5 | 1 | 1 | 4099-Other high pressure turbine problems | D2-Forced - Delayed | 100-Fossil-Steam
4099 | Other high pressure turbine problems | Steam Turbine | High Pressure Turbine | SF | Startup Failure | 2013 | Coal | CC | 100 | Fossil-Steam | RFC | Summer | 838.4998 | 585 | 1 | 1 | 4099-Other high pressure turbine problems | SF-Startup Failure | 100-Fossil-Steam
4099 | Other high pressure turbine problems | Steam Turbine | High Pressure Turbine | U1 | Forced - Immediate | 2013 | Coal | CC | 100 | Fossil-Steam | RFC | Winter | 620 | 400 | 1 | 1 | 4099-Other high pressure turbine problems | U1-Forced - Immediate | 100-Fossil-Steam
4099 | Other high pressure turbine problems | Steam Turbine | High Pressure Turbine | U1 | Forced - Immediate | 2013 | Gas | GG | 100 | Fossil-Steam | MRO | Summer | 157075.2 | 243 | 1 | 1 | 4099-Other high pressure turbine problems | U1-Forced - Immediate | 100-Fossil-Steam
4099 | Other high pressure turbine problems | Steam Turbine | High Pressure Turbine | D1 | Forced - Immediate | 2013 | Coal | CC | 100 | Fossil-Steam | WECC | Off-Peak | 1.1 | 33 | 1 | 1 | 4099-Other high pressure turbine problems | D1-Forced - Immediate | 100-Fossil-Steam
4099 | Other high pressure turbine problems | Steam Turbine | High Pressure Turbine | D1 | Forced - Immediate | 2013 | Coal | CC | 100 | Fossil-Steam | WECC | Off-Peak | 7.7 | 21 | 1 | 1 | 4099-Other high pressure turbine problems | D1-Forced - Immediate | 100-Fossil-Steam
4099 | Other high pressure turbine problems | Steam Turbine | High Pressure Turbine | D1 | Forced - Immediate | 2013 | Coal | CC | 100 | Fossil-Steam | WECC | Off-Peak | 7.9167 | 19 | 1 | 1 | 4099-Other high pressure turbine problems | D1-Forced - Immediate | 100-Fossil-Steam
4099 | Other high pressure turbine problems | Steam Turbine | High Pressure Turbine | D1 | Forced - Immediate | 2013 | Coal | CC | 100 | Fossil-Steam | WECC | Off-Peak | 10 | 10 | 2 | 4 | 4099-Other high pressure turbine problems | D1-Forced - Immediate | 100-Fossil-Steam
4099 | Other high pressure turbine problems | Steam Turbine | High Pressure Turbine | D1 | Forced - Immediate | 2013 | Coal | CC | 100 | Fossil-Steam | WECC | Off-Peak | 11.0833 | 19 | 1 | 1 | 4099-Other high pressure turbine problems | D1-Forced - Immediate | 100-Fossil-Steam
4099 | Other high pressure turbine problems | Steam Turbine | High Pressure Turbine | D1 | Forced - Immediate | 2013 | Coal | CC | 100 | Fossil-Steam | WECC | Off-Peak | 11.6167 | 41 | 1 | 1 | 4099-Other high pressure turbine problems | D1-Forced - Immediate | 100-Fossil-Steam
4099 | Other high pressure turbine problems | Steam Turbine | High Pressure Turbine | D1 | Forced - Immediate | 2013 | Coal | CC | 100 | Fossil-Steam | WECC | Off-Peak | 12.6 | 12 | 1 | 1 | 4099-Other high pressure turbine problems | D1-Forced - Immediate | 100-Fossil-Steam
4099 | Other high pressure turbine problems | Steam Turbine | High Pressure Turbine | D1 | Forced - Immediate | 2013 | Coal | CC | 100 | Fossil-Steam | WECC | Off-Peak | 13.9333 | 44 | 1 | 1 | 4099-Other high pressure turbine problems | D1-Forced - Immediate | 100-Fossil-Steam
4099 | Other high pressure turbine problems | Steam Turbine | High Pressure Turbine | D1 | Forced - Immediate | 2013 | Coal | CC | 100 | Fossil-Steam | WECC | Off-Peak | 13.9333 | 19 | 1 | 1 | 4099-Other high pressure turbine problems | D1-Forced - Immediate | 100-Fossil-Steam
4099 | Other high pressure turbine problems | Steam Turbine | High Pressure Turbine | D1 | Forced - Immediate | 2013 | Coal | CC | 100 | Fossil-Steam | WECC | Off-Peak | 14 | 20 | 2 | 2 | 4099-Other high pressure turbine problems | D1-Forced - Immediate | 100-Fossil-Steam
4099 | Other high pressure turbine problems | Steam Turbine | High Pressure Turbine | D1 | Forced - Immediate | 2013 | Coal | CC | 100 | Fossil-Steam | WECC | Off-Peak | 15.3333 | 23 | 1 | 1 | 4099-Other high pressure turbine problems | D1-Forced - Immediate | 100-Fossil-Steam
4099 | Other high pressure turbine problems | Steam Turbine | High Pressure Turbine | D1 | Forced - Immediate | 2013 | Coal | CC | 100 | Fossil-Steam | WECC | Off-Peak | 16.25 | 25 | 1 | 1 | 4099-Other high pressure turbine problems | D1-Forced - Immediate | 100-Fossil-Steam
4099 | Other high pressure turbine problems | Steam Turbine | High Pressure Turbine | D1 | Forced - Immediate | 2013 | Coal | CC | 100 | Fossil-Steam | WECC | Off-Peak | 16.9167 | 29 | 1 | 1 | 4099-Other high pressure turbine problems | D1-Forced - Immediate | 100-Fossil-Steam
4099 | Other high pressure turbine problems | Steam Turbine | High Pressure Turbine | D1 | Forced - Immediate | 2013 | Coal | CC | 100 | Fossil-Steam | WECC | Off-Peak | 18.6666 | 28 | 1 | 1 | 4099-Other high pressure turbine problems | D1-Forced - Immediate | 100-Fossil-Steam
4099 | Other high pressure turbine problems | Steam Turbine | High Pressure Turbine | D1 | Forced - Immediate | 2013 | Coal | CC | 100 | Fossil-Steam | WECC | Off-Peak | 18.6666 | 56 | 1 | 1 | 4099-Other high pressure turbine problems | D1-Forced - Immediate | 100-Fossil-Steam
4099 | Other high pressure turbine problems | Steam Turbine | High Pressure Turbine | D1 | Forced - Immediate | 2013 | Coal | CC | 100 | Fossil-Steam | WECC | Off-Peak | 20.2667 | 32 | 1 | 1 | 4099-Other high pressure turbine problems | D1-Forced - Immediate | 100-Fossil-Steam
4099 | Other high pressure turbine problems | Steam Turbine | High Pressure Turbine | D1 | Forced - Immediate | 2013 | Coal | CC | 100 | Fossil-Steam | WECC | Off-Peak | 22.55 | 41 | 1 | 1 | 4099-Other high pressure turbine problems | D1-Forced - Immediate | 100-Fossil-Steam
4099 | Other high pressure turbine problems | Steam Turbine | High Pressure Turbine | D1 | Forced - Immediate | 2013 | Coal | CC | 100 | Fossil-Steam | WECC | Off-Peak | 24 | 6 | 1 | 1 | 4099-Other high pressure turbine problems | D1-Forced - Immediate | 100-Fossil-Steam
4099 | Other high pressure turbine problems | Steam Turbine | High Pressure Turbine | D1 | Forced - Immediate | 2013 | Coal | CC | 100 | Fossil-Steam | WECC | Off-Peak | 24 | 24 | 1 | 2 | 4099-Other high pressure turbine problems | D1-Forced - Immediate | 100-Fossil-Steam
4099 | Other high pressure turbine problems | Steam Turbine | High Pressure Turbine | D1 | Forced - Immediate | 2013 | Coal | CC | 100 | Fossil-Steam | WECC | Off-Peak | 25 | 25 | 1 | 1 | 4099-Other high pressure turbine problems | D1-Forced - Immediate | 100-Fossil-Steam
4099 | Other high pressure turbine problems | Steam Turbine | High Pressure Turbine | D1 | Forced - Immediate | 2013 | Coal | CC | 100 | Fossil-Steam | WECC | Off-Peak | 26 | 12 | 1 | 1 | 4099-Other high pressure turbine problems | D1-Forced - Immediate | 100-Fossil-Steam
4099 | Other high pressure turbine problems | Steam Turbine | High Pressure Turbine | D1 | Forced - Immediate | 2013 | Coal | CC | 100 | Fossil-Steam | WECC | Off-Peak | 26.0666 | 46 | 1 | 1 | 4099-Other high pressure turbine problems | D1-Forced - Immediate | 100-Fossil-Steam
4099 | Other high pressure turbine problems | Steam Turbine | High Pressure Turbine | D1 | Forced - Immediate | 2013 | Coal | CC | 100 | Fossil-Steam | WECC | Off-Peak | 27 | 27 | 1 | 1 | 4099-Other high pressure turbine problems | D1-Forced - Immediate | 100-Fossil-Steam
4099 | Other high pressure turbine problems | Steam Turbine | High Pressure Turbine | D1 | Forced - Immediate | 2013 | Coal | CC | 100 | Fossil-Steam | WECC | Off-Peak | 28.3333 | 85 | 1 | 1 | 4099-Other high pressure turbine problems | D1-Forced - Immediate | 100-Fossil-Steam
4099 | Other high pressure turbine problems | Steam Turbine | High Pressure Turbine | D1 | Forced - Immediate | 2013 | Coal | CC | 100 | Fossil-Steam | WECC | Off-Peak | 29.3333 | 44 | 1 | 1 | 4099-Other high pressure turbine problems | D1-Forced - Immediate | 100-Fossil-Steam
4099 | Other high pressure turbine problems | Steam Turbine | High Pressure Turbine | D1 | Forced - Immediate | 2013 | Coal | CC | 100 | Fossil-Steam | WECC | Off-Peak | 30 | 30 | 1 | 1 | 4099-Other high pressure turbine problems | D1-Forced - Immediate | 100-Fossil-Steam
4099 | Other high pressure turbine problems | Steam Turbine | High Pressure Turbine | D1 | Forced - Immediate | 2013 | Coal | CC | 100 | Fossil-Steam | WECC | Off-Peak | 30.6666 | 40 | 1 | 1 | 4099-Other high pressure turbine problems | D1-Forced - Immediate | 100-Fossil-Steam
4099 | Other high pressure turbine problems | Steam Turbine | High Pressure Turbine | D1 | Forced - Immediate | 2013 | Coal | CC | 100 | Fossil-Steam | WECC | Off-Peak | 30.7667 | 13 | 1 | 1 | 4099-Other high pressure turbine problems | D1-Forced - Immediate | 100-Fossil-Steam
4099 | Other high pressure turbine problems | Steam Turbine | High Pressure Turbine | D1 | Forced - Immediate | 2013 | Coal | CC | 100 | Fossil-Steam | WECC | Off-Peak | 31.5 | 54 | 1 | 1 | 4099-Other high pressure turbine problems | D1-Forced - Immediate | 100-Fossil-Steam
4099 | Other high pressure turbine problems | Steam Turbine | High Pressure Turbine | D1 | Forced - Immediate | 2013 | Coal | CC | 100 | Fossil-Steam | WECC | Off-Peak | 32 | 32 | 1 | 1 | 4099-Other high pressure turbine problems | D1-Forced - Immediate | 100-Fossil-Steam
4099 | Other high pressure turbine problems | Steam Turbine | High Pressure Turbine | D1 | Forced - Immediate | 2013 | Coal | CC | 100 | Fossil-Steam | WECC | Off-Peak | 32.0666 | 37 | 1 | 1 | 4099-Other high pressure turbine problems | D1-Forced - Immediate | 100-Fossil-Steam
4099 | Other high pressure turbine problems | Steam Turbine | High Pressure Turbine | D1 | Forced - Immediate | 2013 | Coal | CC | 100 | Fossil-Steam | WECC | Off-Peak | 32.9666 | 43 | 1 | 1 | 4099-Other high pressure turbine problems | D1-Forced - Immediate | 100-Fossil-Steam
4099 | Other high pressure turbine problems | Steam Turbine | High Pressure Turbine | D1 | Forced - Immediate | 2013 | Coal | CC | 100 | Fossil-Steam | WECC | Off-Peak | 37 | 37 | 1 | 1 | 4099-Other high pressure turbine problems | D1-Forced - Immediate | 100-Fossil-Steam
4099 | Other high pressure turbine problems | Steam Turbine | High Pressure Turbine | D1 | Forced - Immediate | 2013 | Coal | CC | 100 | Fossil-Steam | WECC | Off-Peak | 42 | 21 | 1 | 1 | 4099-Other high pressure turbine problems | D1-Forced - Immediate | 100-Fossil-Steam
4099 | Other high pressure turbine problems | Steam Turbine | High Pressure Turbine | D1 | Forced - Immediate | 2013 | Coal | CC | 100 | Fossil-Steam | WECC | Off-Peak | 44.6333 | 13 | 1 | 1 | 4099-Other high pressure turbine problems | D1-Forced - Immediate | 100-Fossil-Steam
4099 | Other high pressure turbine problems | Steam Turbine | High Pressure Turbine | D1 | Forced - Immediate | 2013 | Coal | CC | 100 | Fossil-Steam | WECC | Off-Peak | 47 | 47 | 1 | 1 | 4099-Other high pressure turbine problems | D1-Forced - Immediate | 100-Fossil-Steam
4099 | Other high pressure turbine problems | Steam Turbine | High Pressure Turbine | D1 | Forced - Immediate | 2013 | Coal | CC | 100 | Fossil-Steam | WECC | Off-Peak | 60 | 15 | 1 | 2 | 4099-Other high pressure turbine problems | D1-Forced - Immediate | 100-Fossil-Steam
4099 | Other high pressure turbine problems | Steam Turbine | High Pressure Turbine | D1 | Forced - Immediate | 2013 | Coal | CC | 100 | Fossil-Steam | WECC | Off-Peak | 63.6 | 8 | 1 | 1 | 4099-Other high pressure turbine problems | D1-Forced - Immediate | 100-Fossil-Steam
4099 | Other high pressure turbine problems | Steam Turbine | High Pressure Turbine | D1 | Forced - Immediate | 2013 | Coal | CC | 100 | Fossil-Steam | WECC | Off-Peak | 68 | 17 | 1 | 2 | 4099-Other high pressure turbine problems | D1-Forced - Immediate | 100-Fossil-Steam
4099 | Other high pressure turbine problems | Steam Turbine | High Pressure Turbine | D1 | Forced - Immediate | 2013 | Coal | CC | 100 | Fossil-Steam | WECC | Off-Peak | 72 | 8 | 1 | 1 | 4099-Other high pressure turbine problems | D1-Forced - Immediate | 100-Fossil-Steam
4099 | Other high pressure turbine problems | Steam Turbine | High Pressure Turbine | D1 | Forced - Immediate | 2013 | Coal | CC | 100 | Fossil-Steam | WECC | Off-Peak | 72.5 | 10 | 1 | 1 | 4099-Other high pressure turbine problems | D1-Forced - Immediate | 100-Fossil-Steam
4099 | Other high pressure turbine problems | Steam Turbine | High Pressure Turbine | D1 | Forced - Immediate | 2013 | Coal | CC | 100 | Fossil-Steam | WECC | Off-Peak | 83.6 | 19 | 1 | 1 | 4099-Other high pressure turbine problems | D1-Forced - Immediate | 100-Fossil-Steam
4099 | Other high pressure turbine problems | Steam Turbine | High Pressure Turbine | D1 | Forced - Immediate | 2013 | Coal | CC | 100 | Fossil-Steam | RFC | Off-Peak | 88.4333 | 7 | 1 | 1 | 4099-Other high pressure turbine problems | D1-Forced - Immediate | 100-Fossil-Steam
4099 | Other high pressure turbine problems | Steam Turbine | High Pressure Turbine | D1 | Forced - Immediate | 2013 | Coal | CC | 100 | Fossil-Steam | WECC | Off-Peak | 91 | 13 | 1 | 2 | 4099-Other high pressure turbine problems | D1-Forced - Immediate | 100-Fossil-Steam
4099 | Other high pressure turbine problems | Steam Turbine | High Pressure Turbine | D1 | Forced - Immediate | 2013 | Coal | CC | 100 | Fossil-Steam | WECC | Off-Peak | 93.5 | 33 | 1 | 1 | 4099-Other high pressure turbine problems | D1-Forced - Immediate | 100-Fossil-Steam
4099 | Other high pressure turbine problems | Steam Turbine | High Pressure Turbine | D1 | Forced - Immediate | 2013 | Coal | CC | 100 | Fossil-Steam | WECC | Off-Peak | 96 | 12 | 1 | 1 | 4099-Other high pressure turbine problems | D1-Forced - Immediate | 100-Fossil-Steam
4099 | Other high pressure turbine problems | Steam Turbine | High Pressure Turbine | D1 | Forced - Immediate | 2013 | Coal | CC | 100 | Fossil-Steam | RFC | Off-Peak | 97 | 4 | 1 | 1 | 4099-Other high pressure turbine problems | D1-Forced - Immediate | 100-Fossil-Steam
4099 | Other high pressure turbine problems | Steam Turbine | High Pressure Turbine | D1 | Forced - Immediate | 2013 | Coal | CC | 100 | Fossil-Steam | WECC | Off-Peak | 101.5 | 6 | 1 | 1 | 4099-Other high pressure turbine problems | D1-Forced - Immediate | 100-Fossil-Steam
4099 | Other high pressure turbine problems | Steam Turbine | High Pressure Turbine | D1 | Forced - Immediate | 2013 | Coal | CC | 100 | Fossil-Steam | WECC | Off-Peak | 106.8 | 18 | 1 | 1 | 4099-Other high pressure turbine problems | D1-Forced - Immediate | 100-Fossil-Steam
4099 | Other high pressure turbine problems | Steam Turbine | High Pressure Turbine | D1 | Forced - Immediate | 2013 | Coal | CC | 100 | Fossil-Steam | WECC | Off-Peak | 132 | 132 | 1 | 1 | 4099-Other high pressure turbine problems | D1-Forced - Immediate | 100-Fossil-Steam
4099 | Other high pressure turbine problems | Steam Turbine | High Pressure Turbine | D1 | Forced - Immediate | 2013 | Coal | CC | 100 | Fossil-Steam | WECC | Off-Peak | 134.2 | 6 | 1 | 1 | 4099-Other high pressure turbine problems | D1-Forced - Immediate | 100-Fossil-Steam
4099 | Other high pressure turbine problems | Steam Turbine | High Pressure Turbine | D1 | Forced - Immediate | 2013 | Coal | CC | 100 | Fossil-Steam | RFC | Off-Peak | 143.3333 | 5 | 1 | 1 | 4099-Other high pressure turbine problems | D1-Forced - Immediate | 100-Fossil-Steam
4099 | Other high pressure turbine problems | Steam Turbine | High Pressure Turbine | D1 | Forced - Immediate | 2013 | Coal | CC | 100 | Fossil-Steam | WECC | Off-Peak | 180 | 20 | 1 | 1 | 4099-Other high pressure turbine problems | D1-Forced - Immediate | 100-Fossil-Steam
4099 | Other high pressure turbine problems | Steam Turbine | High Pressure Turbine | D1 | Forced - Immediate | 2013 | Coal | CC | 100 | Fossil-Steam | WECC | Off-Peak | 187 | 11 | 1 | 1 | 4099-Other high pressure turbine problems | D1-Forced - Immediate | 100-Fossil-Steam
4099 | Other high pressure turbine problems | Steam Turbine | High Pressure Turbine | D1 | Forced - Immediate | 2013 | Coal | CC | 100 | Fossil-Steam | WECC | Off-Peak | 231 | 11 | 1 | 1 | 4099-Other high pressure turbine problems | D1-Forced - Immediate | 100-Fossil-Steam
4099 | Other high pressure turbine problems | Steam Turbine | High Pressure Turbine | D1 | Forced - Immediate | 2013 | Coal | CC | 100 | Fossil-Steam | WECC | Off-Peak | 290 | 29 | 1 | 1 | 4099-Other high pressure turbine problems | D1-Forced - Immediate | 100-Fossil-Steam
4099 | Other high pressure turbine problems | Steam Turbine | High Pressure Turbine | D1 | Forced - Immediate | 2013 | Coal | CC | 100 | Fossil-Steam | WECC | Off-Peak | 485.3333 | 70 | 1 | 1 | 4099-Other high pressure turbine problems | D1-Forced - Immediate | 100-Fossil-Steam
4099 | Other high pressure turbine problems | Steam Turbine | High Pressure Turbine | D1 | Forced - Immediate | 2013 | Coal | CC | 100 | Fossil-Steam | RFC | Off-Peak | 535.6667 | 5 | 1 | 1 | 4099-Other high pressure turbine problems | D1-Forced - Immediate | 100-Fossil-Steam
4099 | Other high pressure turbine problems | Steam Turbine | High Pressure Turbine | D1 | Forced - Immediate | 2013 | Coal | CC | 100 | Fossil-Steam | WECC | Off-Peak | 3016.25 | 95 | 1 | 1 | 4099-Other high pressure turbine problems | D1-Forced - Immediate | 100-Fossil-Steam
4099 | Other high pressure turbine problems | Steam Turbine | High Pressure Turbine | D1 | Forced - Immediate | 2013 | Coal | CC | 100 | Fossil-Steam | RFC | Off-Peak | 6510 | 10 | 1 | 1 | 4099-Other high pressure turbine problems | D1-Forced - Immediate | 100-Fossil-Steam
4099 | Other high pressure turbine problems | Steam Turbine | High Pressure Turbine | D1 | Forced - Immediate | 2013 | Coal | CC | 100 | Fossil-Steam | WECC | Summer | 6.5333 | 8 | 1 | 2 | 4099-Other high pressure turbine problems | D1-Forced - Immediate | 100-Fossil-Steam
4099 | Other high pressure turbine problems | Steam Turbine | High Pressure Turbine | D1 | Forced - Immediate | 2013 | Coal | CC | 100 | Fossil-Steam | WECC | Summer | 8.5166 | 73 | 1 | 1 | 4099-Other high pressure turbine problems | D1-Forced - Immediate | 100-Fossil-Steam
4099 | Other high pressure turbine problems | Steam Turbine | High Pressure Turbine | D1 | Forced - Immediate | 2013 | Coal | CC | 100 | Fossil-Steam | WECC | Summer | 9 | 12 | 1 | 2 | 4099-Other high pressure turbine problems | D1-Forced - Immediate | 100-Fossil-Steam
4099 | Other high pressure turbine problems | Steam Turbine | High Pressure Turbine | D1 | Forced - Immediate | 2013 | Coal | CC | 100 | Fossil-Steam | WECC | Summer | 9.3 | 9 | 1 | 2 | 4099-Other high pressure turbine problems | D1-Forced - Immediate | 100-Fossil-Steam
4099 | Other high pressure turbine problems | Steam Turbine | High Pressure Turbine | D1 | Forced - Immediate | 2013 | Coal | CC | 100 | Fossil-Steam | WECC | Summer | 12 | 4 | 1 | 3 | 4099-Other high pressure turbine problems | D1-Forced - Immediate | 100-Fossil-Steam
4099 | Other high pressure turbine problems | Steam Turbine | High Pressure Turbine | D1 | Forced - Immediate | 2013 | Coal | CC | 100 | Fossil-Steam | WECC | Summer | 13.3833 | 11 | 1 | 1 | 4099-Other high pressure turbine problems | D1-Forced - Immediate | 100-Fossil-Steam
4099 | Other high pressure turbine problems | Steam Turbine | High Pressure Turbine | D1 | Forced - Immediate | 2013 | Coal | CC | 100 | Fossil-Steam | WECC | Summer | 13.65 | 21 | 1 | 1 | 4099-Other high pressure turbine problems | D1-Forced - Immediate | 100-Fossil-Steam
4099 | Other high pressure turbine problems | Steam Turbine | High Pressure Turbine | D1 | Forced - Immediate | 2013 | Coal | CC | 100 | Fossil-Steam | WECC | Summer | 15 | 5 | 1 | 1 | 4099-Other high pressure turbine problems | D1-Forced - Immediate | 100-Fossil-Steam
4099 | Other high pressure turbine problems | Steam Turbine | High Pressure Turbine | D1 | Forced - Immediate | 2013 | Coal | CC | 100 | Fossil-Steam | WECC | Summer | 15.95 | 29 | 1 | 1 | 4099-Other high pressure turbine problems | D1-Forced - Immediate | 100-Fossil-Steam
4099 | Other high pressure turbine problems | Steam Turbine | High Pressure Turbine | D1 | Forced - Immediate | 2013 | Coal | CC | 100 | Fossil-Steam | WECC | Summer | 16.5 | 22 | 1 | 1 | 4099-Other high pressure turbine problems | D1-Forced - Immediate | 100-Fossil-Steam
4099 | Other high pressure turbine problems | Steam Turbine | High Pressure Turbine | D1 | Forced - Immediate | 2013 | Coal | CC | 100 | Fossil-Steam | WECC | Summer | 17.3333 | 52 | 1 | 1 | 4099-Other high pressure turbine problems | D1-Forced - Immediate | 100-Fossil-Steam
4099 | Other high pressure turbine problems | Steam Turbine | High Pressure Turbine | D1 | Forced - Immediate | 2013 | Coal | CC | 100 | Fossil-Steam | WECC | Summer | 17.85 | 63 | 1 | 1 | 4099-Other high pressure turbine problems | D1-Forced - Immediate | 100-Fossil-Steam
4099 | Other high pressure turbine problems | Steam Turbine | High Pressure Turbine | D1 | Forced - Immediate | 2013 | Coal | CC | 100 | Fossil-Steam | WECC | Summer | 18 | 3 | 1 | 1 | 4099-Other high pressure turbine problems | D1-Forced - Immediate | 100-Fossil-Steam
4099 | Other high pressure turbine problems | Steam Turbine | High Pressure Turbine | D1 | Forced - Immediate | 2013 | Coal | CC | 100 | Fossil-Steam | WECC | Summer | 18 | 6 | 1 | 1 | 4099-Other high pressure turbine problems | D1-Forced - Immediate | 100-Fossil-Steam
4099 | Other high pressure turbine problems | Steam Turbine | High Pressure Turbine | D1 | Forced - Immediate | 2013 | Coal | CC | 100 | Fossil-Steam | WECC | Summer | 18 | 9 | 1 | 2 | 4099-Other high pressure turbine problems | D1-Forced - Immediate | 100-Fossil-Steam
4099 | Other high pressure turbine problems | Steam Turbine | High Pressure Turbine | D1 | Forced - Immediate | 2013 | Coal | CC | 100 | Fossil-Steam | WECC | Summer | 18 | 36 | 1 | 1 | 4099-Other high pressure turbine problems | D1-Forced - Immediate | 100-Fossil-Steam
4099 | Other high pressure turbine problems | Steam Turbine | High Pressure Turbine | D1 | Forced - Immediate | 2013 | Coal | CC | 100 | Fossil-Steam | WECC | Summer | 18.15 | 33 | 1 | 1 | 4099-Other high pressure turbine problems | D1-Forced - Immediate | 100-Fossil-Steam
4099 | Other high pressure turbine problems | Steam Turbine | High Pressure Turbine | D1 | Forced - Immediate | 2013 | Coal | CC | 100 | Fossil-Steam | WECC | Summer | 18.7 | 102 | 1 | 1 | 4099-Other high pressure turbine problems | D1-Forced - Immediate | 100-Fossil-Steam
4099 | Other high pressure turbine problems | Steam Turbine | High Pressure Turbine | D1 | Forced - Immediate | 2013 | Coal | CC | 100 | Fossil-Steam | WECC | Summer | 18.85 | 29 | 1 | 1 | 4099-Other high pressure turbine problems | D1-Forced - Immediate | 100-Fossil-Steam
4099 | Other high pressure turbine problems | Steam Turbine | High Pressure Turbine | D1 | Forced - Immediate | 2013 | Coal | CC | 100 | Fossil-Steam | WECC | Summer | 19 | 5 | 1 | 1 | 4099-Other high pressure turbine problems | D1-Forced - Immediate | 100-Fossil-Steam
4099 | Other high pressure turbine problems | Steam Turbine | High Pressure Turbine | D1 | Forced - Immediate | 2013 | Coal | CC | 100 | Fossil-Steam | WECC | Summer | 19.8 | 99 | 1 | 1 | 4099-Other high pressure turbine problems | D1-Forced - Immediate | 100-Fossil-Steam
4099 | Other high pressure turbine problems | Steam Turbine | High Pressure Turbine | D1 | Forced - Immediate | 2013 | Coal | CC | 100 | Fossil-Steam | WECC | Summer | 20.3333 | 61 | 1 | 1 | 4099-Other high pressure turbine problems | D1-Forced - Immediate | 100-Fossil-Steam
4099 | Other high pressure turbine problems | Steam Turbine | High Pressure Turbine | D1 | Forced - Immediate | 2013 | Coal | CC | 100 | Fossil-Steam | WECC | Summer | 20.5 | 41 | 1 | 3 | 4099-Other high pressure turbine problems | D1-Forced - Immediate | 100-Fossil-Steam
4099 | Other high pressure turbine problems | Steam Turbine | High Pressure Turbine | D1 | Forced - Immediate | 2013 | Coal | CC | 100 | Fossil-Steam | WECC | Summer | 20.5333 | 4 | 1 | 1 | 4099-Other high pressure turbine problems | D1-Forced - Immediate | 100-Fossil-Steam
4099 | Other high pressure turbine problems | Steam Turbine | High Pressure Turbine | D1 | Forced - Immediate | 2013 | Coal | CC | 100 | Fossil-Steam | WECC | Summer | 21.2667 | 44 | 1 | 1 | 4099-Other high pressure turbine problems | D1-Forced - Immediate | 100-Fossil-Steam
4099 | Other high pressure turbine problems | Steam Turbine | High Pressure Turbine | D1 | Forced - Immediate | 2013 | Coal | CC | 100 | Fossil-Steam | WECC | Summer | 21.6667 | 26 | 1 | 1 | 4099-Other high pressure turbine problems | D1-Forced - Immediate | 100-Fossil-Steam
4099 | Other high pressure turbine problems | Steam Turbine | High Pressure Turbine | D1 | Forced - Immediate | 2013 | Coal | CC | 100 | Fossil-Steam | WECC | Summer | 22 | 22 | 2 | 4 | 4099-Other high pressure turbine problems | D1-Forced - Immediate | 100-Fossil-Steam
4099 | Other high pressure turbine problems | Steam Turbine | High Pressure Turbine | D1 | Forced - Immediate | 2013 | Coal | CC | 100 | Fossil-Steam | WECC | Summer | 22.9333 | 43 | 1 | 1 | 4099-Other high pressure turbine problems | D1-Forced - Immediate | 100-Fossil-Steam
4099 | Other high pressure turbine problems | Steam Turbine | High Pressure Turbine | D1 | Forced - Immediate | 2013 | Coal | CC | 100 | Fossil-Steam | WECC | Summer | 23.3333 | 70 | 1 | 1 | 4099-Other high pressure turbine problems | D1-Forced - Immediate | 100-Fossil-Steam
4099 | Other high pressure turbine problems | Steam Turbine | High Pressure Turbine | D1 | Forced - Immediate | 2013 | Coal | CC | 100 | Fossil-Steam | WECC | Summer | 24.2 | 66 | 1 | 1 | 4099-Other high pressure turbine problems | D1-Forced - Immediate | 100-Fossil-Steam
4099 | Other high pressure turbine problems | Steam Turbine | High Pressure Turbine | D1 | Forced - Immediate | 2013 | Coal | CC | 100 | Fossil-Steam | WECC | Summer | 26 | 26 | 1 | 2 | 4099-Other high pressure turbine problems | D1-Forced - Immediate | 100-Fossil-Steam
4099 | Other high pressure turbine problems | Steam Turbine | High Pressure Turbine | D1 | Forced - Immediate | 2013 | Coal | CC | 100 | Fossil-Steam | WECC | Summer | 26.6666 | 40 | 1 | 1 | 4099-Other high pressure turbine problems | D1-Forced - Immediate | 100-Fossil-Steam
4099 | Other high pressure turbine problems | Steam Turbine | High Pressure Turbine | D1 | Forced - Immediate | 2013 | Coal | CC | 100 | Fossil-Steam | WECC | Summer | 26.6666 | 80 | 1 | 1 | 4099-Other high pressure turbine problems | D1-Forced - Immediate | 100-Fossil-Steam
4099 | Other high pressure turbine problems | Steam Turbine | High Pressure Turbine | D1 | Forced - Immediate | 2013 | Coal | CC | 100 | Fossil-Steam | WECC | Summer | 27.7333 | 64 | 1 | 1 | 4099-Other high pressure turbine problems | D1-Forced - Immediate | 100-Fossil-Steam
4099 | Other high pressure turbine problems | Steam Turbine | High Pressure Turbine | D1 | Forced - Immediate | 2013 | Coal | CC | 100 | Fossil-Steam | WECC | Summer | 28.6 | 39 | 1 | 1 | 4099-Other high pressure turbine problems | D1-Forced - Immediate | 100-Fossil-Steam
4099 | Other high pressure turbine problems | Steam Turbine | High Pressure Turbine | D1 | Forced - Immediate | 2013 | Coal | CC | 100 | Fossil-Steam | WECC | Summer | 28.9 | 34 | 1 | 1 | 4099-Other high pressure turbine problems | D1-Forced - Immediate | 100-Fossil-Steam
4099 | Other high pressure turbine problems | Steam Turbine | High Pressure Turbine | D1 | Forced - Immediate | 2013 | Coal | CC | 100 | Fossil-Steam | WECC | Summer | 30 | 45 | 1 | 1 | 4099-Other high pressure turbine problems | D1-Forced - Immediate | 100-Fossil-Steam
4099 | Other high pressure turbine problems | Steam Turbine | High Pressure Turbine | D1 | Forced - Immediate | 2013 | Coal | CC | 100 | Fossil-Steam | RFC | Summer | 32 | 8 | 1 | 1 | 4099-Other high pressure turbine problems | D1-Forced - Immediate | 100-Fossil-Steam
4099 | Other high pressure turbine problems | Steam Turbine | High Pressure Turbine | D1 | Forced - Immediate | 2013 | Coal | CC | 100 | Fossil-Steam | WECC | Summer | 34 | 17 | 1 | 2 | 4099-Other high pressure turbine problems | D1-Forced - Immediate | 100-Fossil-Steam
4099 | Other high pressure turbine problems | Steam Turbine | High Pressure Turbine | D1 | Forced - Immediate | 2013 | Coal | CC | 100 | Fossil-Steam | WECC | Summer | 34 | 34 | 1 | 1 | 4099-Other high pressure turbine problems | D1-Forced - Immediate | 100-Fossil-Steam
4099 | Other high pressure turbine problems | Steam Turbine | High Pressure Turbine | D1 | Forced - Immediate | 2013 | Coal | CC | 100 | Fossil-Steam | WECC | Summer | 43.0833 | 47 | 1 | 1 | 4099-Other high pressure turbine problems | D1-Forced - Immediate | 100-Fossil-Steam
4099 | Other high pressure turbine problems | Steam Turbine | High Pressure Turbine | D1 | Forced - Immediate | 2013 | Coal | CC | 100 | Fossil-Steam | WECC | Summer | 44 | 11 | 1 | 1 | 4099-Other high pressure turbine problems | D1-Forced - Immediate | 100-Fossil-Steam
4099 | Other high pressure turbine problems | Steam Turbine | High Pressure Turbine | D1 | Forced - Immediate | 2013 | Coal | CC | 100 | Fossil-Steam | WECC | Summer | 45.9833 | 89 | 1 | 1 | 4099-Other high pressure turbine problems | D1-Forced - Immediate | 100-Fossil-Steam
4099 | Other high pressure turbine problems | Steam Turbine | High Pressure Turbine | D1 | Forced - Immediate | 2013 | Coal | CC | 100 | Fossil-Steam | WECC | Summer | 46 | 23 | 1 | 2 | 4099-Other high pressure turbine problems | D1-Forced - Immediate | 100-Fossil-Steam
4099 | Other high pressure turbine problems | Steam Turbine | High Pressure Turbine | D1 | Forced - Immediate | 2013 | Coal | CC | 100 | Fossil-Steam | WECC | Summer | 47.5 | 5 | 1 | 1 | 4099-Other high pressure turbine problems | D1-Forced - Immediate | 100-Fossil-Steam
4099 | Other high pressure turbine problems | Steam Turbine | High Pressure Turbine | D1 | Forced - Immediate | 2013 | Coal | CC | 100 | Fossil-Steam | WECC | Summer | 55.2 | 69 | 1 | 1 | 4099-Other high pressure turbine problems | D1-Forced - Immediate | 100-Fossil-Steam
4099 | Other high pressure turbine problems | Steam Turbine | High Pressure Turbine | D1 | Forced - Immediate | 2013 | Coal | CC | 100 | Fossil-Steam | WECC | Summer | 56 | 56 | 1 | 1 | 4099-Other high pressure turbine problems | D1-Forced - Immediate | 100-Fossil-Steam
4099 | Other high pressure turbine problems | Steam Turbine | High Pressure Turbine | D1 | Forced - Immediate | 2013 | Coal | CC | 100 | Fossil-Steam | WECC | Summer | 64 | 16 | 1 | 2 | 4099-Other high pressure turbine problems | D1-Forced - Immediate | 100-Fossil-Steam
4099 | Other high pressure turbine problems | Steam Turbine | High Pressure Turbine | D1 | Forced - Immediate | 2013 | Coal | CC | 100 | Fossil-Steam | WECC | Summer | 67.8333 | 22 | 1 | 1 | 4099-Other high pressure turbine problems | D1-Forced - Immediate | 100-Fossil-Steam
4099 | Other high pressure turbine problems | Steam Turbine | High Pressure Turbine | D1 | Forced - Immediate | 2013 | Coal | CC | 100 | Fossil-Steam | WECC | Summer | 68 | 68 | 1 | 1 | 4099-Other high pressure turbine problems | D1-Forced - Immediate | 100-Fossil-Steam
4099 | Other high pressure turbine problems | Steam Turbine | High Pressure Turbine | D1 | Forced - Immediate | 2013 | Coal | CC | 100 | Fossil-Steam | WECC | Summer | 69.9167 | 5 | 1 | 1 | 4099-Other high pressure turbine problems | D1-Forced - Immediate | 100-Fossil-Steam
4099 | Other high pressure turbine problems | Steam Turbine | High Pressure Turbine | D1 | Forced - Immediate | 2013 | Coal | CC | 100 | Fossil-Steam | WECC | Summer | 74.4 | 18 | 1 | 1 | 4099-Other high pressure turbine problems | D1-Forced - Immediate | 100-Fossil-Steam
4099 | Other high pressure turbine problems | Steam Turbine | High Pressure Turbine | D1 | Forced - Immediate | 2013 | Coal | CC | 100 | Fossil-Steam | WECC | Summer | 75 | 75 | 1 | 1 | 4099-Other high pressure turbine problems | D1-Forced - Immediate | 100-Fossil-Steam
4099 | Other high pressure turbine problems | Steam Turbine | High Pressure Turbine | D1 | Forced - Immediate | 2013 | Coal | CC | 100 | Fossil-Steam | WECC | Summer | 81 | 27 | 1 | 1 | 4099-Other high pressure turbine problems | D1-Forced - Immediate | 100-Fossil-Steam
4099 | Other high pressure turbine problems | Steam Turbine | High Pressure Turbine | D1 | Forced - Immediate | 2013 | Coal | CC | 100 | Fossil-Steam | WECC | Summer | 86.6667 | 26 | 1 | 1 | 4099-Other high pressure turbine problems | D1-Forced - Immediate | 100-Fossil-Steam
4099 | Other high pressure turbine problems | Steam Turbine | High Pressure Turbine | D1 | Forced - Immediate | 2013 | Coal | CC | 100 | Fossil-Steam | WECC | Summer | 90 | 18 | 1 | 1 | 4099-Other high pressure turbine problems | D1-Forced - Immediate | 100-Fossil-Steam
4099 | Other high pressure turbine problems | Steam Turbine | High Pressure Turbine | D1 | Forced - Immediate | 2013 | Coal | CC | 100 | Fossil-Steam | WECC | Summer | 91.8 | 17 | 1 | 1 | 4099-Other high pressure turbine problems | D1-Forced - Immediate | 100-Fossil-Steam
4099 | Other high pressure turbine problems | Steam Turbine | High Pressure Turbine | D1 | Forced - Immediate | 2013 | Coal | CC | 100 | Fossil-Steam | RFC | Summer | 108.1667 | 5 | 1 | 1 | 4099-Other high pressure turbine problems | D1-Forced - Immediate | 100-Fossil-Steam
4099 | Other high pressure turbine problems | Steam Turbine | High Pressure Turbine | D1 | Forced - Immediate | 2013 | Coal | CC | 100 | Fossil-Steam | WECC | Summer | 111.75 | 9 | 1 | 1 | 4099-Other high pressure turbine problems | D1-Forced - Immediate | 100-Fossil-Steam
4099 | Other high pressure turbine problems | Steam Turbine | High Pressure Turbine | D1 | Forced - Immediate | 2013 | Coal | CC | 100 | Fossil-Steam | WECC | Summer | 114 | 57 | 1 | 1 | 4099-Other high pressure turbine problems | D1-Forced - Immediate | 100-Fossil-Steam
4099 | Other high pressure turbine problems | Steam Turbine | High Pressure Turbine | D1 | Forced - Immediate | 2013 | Coal | CC | 100 | Fossil-Steam | WECC | Summer | 140 | 28 | 1 | 1 | 4099-Other high pressure turbine problems | D1-Forced - Immediate | 100-Fossil-Steam
4099 | Other high pressure turbine problems | Steam Turbine | High Pressure Turbine | D1 | Forced - Immediate | 2013 | Coal | CC | 100 | Fossil-Steam | WECC | Summer | 154 | 14 | 1 | 1 | 4099-Other high pressure turbine problems | D1-Forced - Immediate | 100-Fossil-Steam
4099 | Other high pressure turbine problems | Steam Turbine | High Pressure Turbine | D1 | Forced - Immediate | 2013 | Coal | CC | 100 | Fossil-Steam | WECC | Summer | 154.1666 | 37 | 1 | 1 | 4099-Other high pressure turbine problems | D1-Forced - Immediate | 100-Fossil-Steam
4099 | Other high pressure turbine problems | Steam Turbine | High Pressure Turbine | D1 | Forced - Immediate | 2013 | Coal | CC | 100 | Fossil-Steam | WECC | Summer | 159.3 | 27 | 1 | 1 | 4099-Other high pressure turbine problems | D1-Forced - Immediate | 100-Fossil-Steam
4099 | Other high pressure turbine problems | Steam Turbine | High Pressure Turbine | D1 | Forced - Immediate | 2013 | Coal | CC | 100 | Fossil-Steam | WECC | Summer | 176 | 8 | 1 | 1 | 4099-Other high pressure turbine problems | D1-Forced - Immediate | 100-Fossil-Steam
4099 | Other high pressure turbine problems | Steam Turbine | High Pressure Turbine | D1 | Forced - Immediate | 2013 | Coal | CC | 100 | Fossil-Steam | WECC | Summer | 216 | 24 | 1 | 1 | 4099-Other high pressure turbine problems | D1-Forced - Immediate | 100-Fossil-Steam
4099 | Other high pressure turbine problems | Steam Turbine | High Pressure Turbine | D1 | Forced - Immediate | 2013 | Coal | CC | 100 | Fossil-Steam | WECC | Summer | 297.6 | 24 | 1 | 1 | 4099-Other high pressure turbine problems | D1-Forced - Immediate | 100-Fossil-Steam
4099 | Other high pressure turbine problems | Steam Turbine | High Pressure Turbine | D1 | Forced - Immediate | 2013 | Coal | CC | 100 | Fossil-Steam | WECC | Summer | 332.9167 | 17 | 1 | 1 | 4099-Other high pressure turbine problems | D1-Forced - Immediate | 100-Fossil-Steam
4099 | Other high pressure turbine problems | Steam Turbine | High Pressure Turbine | D1 | Forced - Immediate | 2013 | Coal | CC | 100 | Fossil-Steam | WECC | Summer | 691.6 | 52 | 1 | 1 | 4099-Other high pressure turbine problems | D1-Forced - Immediate | 100-Fossil-Steam
4099 | Other high pressure turbine problems | Steam Turbine | High Pressure Turbine | D1 | Forced - Immediate | 2013 | Coal | CC | 100 | Fossil-Steam | WECC | Summer | 739.4167 | 19 | 1 | 1 | 4099-Other high pressure turbine problems | D1-Forced - Immediate | 100-Fossil-Steam
4099 | Other high pressure turbine problems | Steam Turbine | High Pressure Turbine | D1 | Forced - Immediate | 2013 | Coal | CC | 100 | Fossil-Steam | WECC | Summer | 942.4333 | 49 | 1 | 1 | 4099-Other high pressure turbine problems | D1-Forced - Immediate | 100-Fossil-Steam
4099 | Other high pressure turbine problems | Steam Turbine | High Pressure Turbine | D1 | Forced - Immediate | 2013 | Coal | CC | 100 | Fossil-Steam | WECC | Summer | 1318.6166 | 61 | 1 | 1 | 4099-Other high pressure turbine problems | D1-Forced - Immediate | 100-Fossil-Steam
4099 | Other high pressure turbine problems | Steam Turbine | High Pressure Turbine | D1 | Forced - Immediate | 2013 | Coal | CC | 100 | Fossil-Steam | WECC | Winter | 1.6333 | 1 | 1 | 1 | 4099-Other high pressure turbine problems | D1-Forced - Immediate | 100-Fossil-Steam
4099 | Other high pressure turbine problems | Steam Turbine | High Pressure Turbine | D1 | Forced - Immediate | 2013 | Coal | CC | 100 | Fossil-Steam | WECC | Winter | 2 | 1 | 1 | 4 | 4099-Other high pressure turbine problems | D1-Forced - Immediate | 100-Fossil-Steam
4099 | Other high pressure turbine problems | Steam Turbine | High Pressure Turbine | D1 | Forced - Immediate | 2013 | Coal | CC | 100 | Fossil-Steam | WECC | Winter | 3 | 3 | 1 | 2 | 4099-Other high pressure turbine problems | D1-Forced - Immediate | 100-Fossil-Steam
4099 | Other high pressure turbine problems | Steam Turbine | High Pressure Turbine | D1 | Forced - Immediate | 2013 | Coal | CC | 100 | Fossil-Steam | WECC | Winter | 10 | 2 | 1 | 3 | 4099-Other high pressure turbine problems | D1-Forced - Immediate | 100-Fossil-Steam
4099 | Other high pressure turbine problems | Steam Turbine | High Pressure Turbine | D1 | Forced - Immediate | 2013 | Coal | CC | 100 | Fossil-Steam | WECC | Winter | 12.6 | 84 | 1 | 1 | 4099-Other high pressure turbine problems | D1-Forced - Immediate | 100-Fossil-Steam
4099 | Other high pressure turbine problems | Steam Turbine | High Pressure Turbine | D1 | Forced - Immediate | 2013 | Coal | CC | 100 | Fossil-Steam | WECC | Winter | 18 | 9 | 1 | 1 | 4099-Other high pressure turbine problems | D1-Forced - Immediate | 100-Fossil-Steam
4099 | Other high pressure turbine problems | Steam Turbine | High Pressure Turbine | D1 | Forced - Immediate | 2013 | Coal | CC | 100 | Fossil-Steam | WECC | Winter | 20 | 10 | 1 | 1 | 4099-Other high pressure turbine problems | D1-Forced - Immediate | 100-Fossil-Steam
4099 | Other high pressure turbine problems | Steam Turbine | High Pressure Turbine | D1 | Forced - Immediate | 2013 | Coal | CC | 100 | Fossil-Steam | WECC | Winter | 20.5833 | 19 | 1 | 1 | 4099-Other high pressure turbine problems | D1-Forced - Immediate | 100-Fossil-Steam
4099 | Other high pressure turbine problems | Steam Turbine | High Pressure Turbine | D1 | Forced - Immediate | 2013 | Coal | CC | 100 | Fossil-Steam | WECC | Winter | 21.6667 | 25 | 1 | 1 | 4099-Other high pressure turbine problems | D1-Forced - Immediate | 100-Fossil-Steam
4099 | Other high pressure turbine problems | Steam Turbine | High Pressure Turbine | D1 | Forced - Immediate | 2013 | Coal | CC | 100 | Fossil-Steam | WECC | Winter | 27 | 9 | 1 | 1 | 4099-Other high pressure turbine problems | D1-Forced - Immediate | 100-Fossil-Steam
4099 | Other high pressure turbine problems | Steam Turbine | High Pressure Turbine | D1 | Forced - Immediate | 2013 | Coal | CC | 100 | Fossil-Steam | WECC | Winter | 29.8666 | 64 | 1 | 1 | 4099-Other high pressure turbine problems | D1-Forced - Immediate | 100-Fossil-Steam
4099 | Other high pressure turbine problems | Steam Turbine | High Pressure Turbine | D1 | Forced - Immediate | 2013 | Coal | CC | 100 | Fossil-Steam | RFC | Winter | 44 | 12 | 1 | 1 | 4099-Other high pressure turbine problems | D1-Forced - Immediate | 100-Fossil-Steam
4099 | Other high pressure turbine problems | Steam Turbine | High Pressure Turbine | D1 | Forced - Immediate | 2013 | Coal | CC | 100 | Fossil-Steam | WECC | Winter | 50 | 10 | 1 | 1 | 4099-Other high pressure turbine problems | D1-Forced - Immediate | 100-Fossil-Steam
4099 | Other high pressure turbine problems | Steam Turbine | High Pressure Turbine | D1 | Forced - Immediate | 2013 | Coal | CC | 100 | Fossil-Steam | WECC | Winter | 54 | 9 | 1 | 1 | 4099-Other high pressure turbine problems | D1-Forced - Immediate | 100-Fossil-Steam
4099 | Other high pressure turbine problems | Steam Turbine | High Pressure Turbine | D1 | Forced - Immediate | 2013 | Coal | CC | 100 | Fossil-Steam | WECC | Winter | 59.25 | 15 | 1 | 1 | 4099-Other high pressure turbine problems | D1-Forced - Immediate | 100-Fossil-Steam
4099 | Other high pressure turbine problems | Steam Turbine | High Pressure Turbine | D1 | Forced - Immediate | 2013 | Coal | CC | 100 | Fossil-Steam | WECC | Winter | 63 | 7 | 1 | 1 | 4099-Other high pressure turbine problems | D1-Forced - Immediate | 100-Fossil-Steam
4099 | Other high pressure turbine problems | Steam Turbine | High Pressure Turbine | D1 | Forced - Immediate | 2013 | Coal | CC | 100 | Fossil-Steam | WECC | Winter | 70.8 | 18 | 1 | 1 | 4099-Other high pressure turbine problems | D1-Forced - Immediate | 100-Fossil-Steam
4099 | Other high pressure turbine problems | Steam Turbine | High Pressure Turbine | D1 | Forced - Immediate | 2013 | Coal | CC | 100 | Fossil-Steam | WECC | Winter | 83.4167 | 13 | 1 | 1 | 4099-Other high pressure turbine problems | D1-Forced - Immediate | 100-Fossil-Steam
4099 | Other high pressure turbine problems | Steam Turbine | High Pressure Turbine | D1 | Forced - Immediate | 2013 | Coal | CC | 100 | Fossil-Steam | WECC | Winter | 93 | 12 | 1 | 1 | 4099-Other high pressure turbine problems | D1-Forced - Immediate | 100-Fossil-Steam
4099 | Other high pressure turbine problems | Steam Turbine | High Pressure Turbine | D1 | Forced - Immediate | 2013 | Coal | CC | 100 | Fossil-Steam | WECC | Winter | 100 | 20 | 1 | 1 | 4099-Other high pressure turbine problems | D1-Forced - Immediate | 100-Fossil-Steam
4099 | Other high pressure turbine problems | Steam Turbine | High Pressure Turbine | D1 | Forced - Immediate | 2013 | Coal | CC | 100 | Fossil-Steam | RFC | Winter | 112 | 7 | 1 | 1 | 4099-Other high pressure turbine problems | D1-Forced - Immediate | 100-Fossil-Steam
4099 | Other high pressure turbine problems | Steam Turbine | High Pressure Turbine | D1 | Forced - Immediate | 2013 | Coal | CC | 100 | Fossil-Steam | WECC | Winter | 133 | 14 | 1 | 1 | 4099-Other high pressure turbine problems | D1-Forced - Immediate | 100-Fossil-Steam
4099 | Other high pressure turbine problems | Steam Turbine | High Pressure Turbine | D1 | Forced - Immediate | 2013 | Coal | CC | 100 | Fossil-Steam | RFC | Winter | 777 | 7 | 1 | 1 | 4099-Other high pressure turbine problems | D1-Forced - Immediate | 100-Fossil-Steam
4099 | Other high pressure turbine problems | Steam Turbine | High Pressure Turbine | D1 | Forced - Immediate | 2013 | Coal | CC | 100 | Fossil-Steam | RFC | Winter | 2268.0833 | 17 | 1 | 1 | 4099-Other high pressure turbine problems | D1-Forced - Immediate | 100-Fossil-Steam
4099 | Other high pressure turbine problems | Steam Turbine | High Pressure Turbine | D1 | Forced - Immediate | 2013 | Coal | CC | 100 | Fossil-Steam | RFC | Winter | 3633.25 | 15 | 1 | 1 | 4099-Other high pressure turbine problems | D1-Forced - Immediate | 100-Fossil-Steam
4099 | Other high pressure turbine problems | Steam Turbine | High Pressure Turbine | U1 | Forced - Immediate | 2013 | Coal | LI | 100 | Fossil-Steam | TRE | Off-Peak | 32422.5 | 825 | 1 | 1 | 4099-Other high pressure turbine problems | U1-Forced - Immediate | 100-Fossil-Steam
4099 | Other high pressure turbine problems | Steam Turbine | High Pressure Turbine | U3 | Forced - Postponed | 2013 | Coal | CC | 100 | Fossil-Steam | SERC | Off-Peak | 1557.6166 | 169 | 1 | 1 | 4099-Other high pressure turbine problems | U3-Forced - Postponed | 100-Fossil-Steam
4099 | Other high pressure turbine problems | Steam Turbine | High Pressure Turbine | D1 | Forced - Immediate | 2013 | Coal | CC | 100 | Fossil-Steam | WECC | Off-Peak | 2.5333 | 8 | 1 | 1 | 4099-Other high pressure turbine problems | D1-Forced - Immediate | 100-Fossil-Steam
4099 | Other high pressure turbine problems | Steam Turbine | High Pressure Turbine | D1 | Forced - Immediate | 2013 | Coal | CC | 100 | Fossil-Steam | WECC | Off-Peak | 5 | 60 | 1 | 1 | 4099-Other high pressure turbine problems | D1-Forced - Immediate | 100-Fossil-Steam
4099 | Other high pressure turbine problems | Steam Turbine | High Pressure Turbine | D1 | Forced - Immediate | 2013 | Coal | CC | 100 | Fossil-Steam | WECC | Off-Peak | 5 | 5 | 2 | 3 | 4099-Other high pressure turbine problems | D1-Forced - Immediate | 100-Fossil-Steam
4099 | Other high pressure turbine problems | Steam Turbine | High Pressure Turbine | D1 | Forced - Immediate | 2013 | Coal | CC | 100 | Fossil-Steam | WECC | Off-Peak | 5 | 50 | 1 | 1 | 4099-Other high pressure turbine problems | D1-Forced - Immediate | 100-Fossil-Steam
4099 | Other high pressure turbine problems | Steam Turbine | High Pressure Turbine | D1 | Forced - Immediate | 2013 | Coal | CC | 100 | Fossil-Steam | WECC | Off-Peak | 6 | 2 | 1 | 1 | 4099-Other high pressure turbine problems | D1-Forced - Immediate | 100-Fossil-Steam
4099 | Other high pressure turbine problems | Steam Turbine | High Pressure Turbine | D1 | Forced - Immediate | 2013 | Coal | CC | 100 | Fossil-Steam | WECC | Off-Peak | 7 | 7 | 2 | 2 | 4099-Other high pressure turbine problems | D1-Forced - Immediate | 100-Fossil-Steam
4099 | Other high pressure turbine problems | Steam Turbine | High Pressure Turbine | D1 | Forced - Immediate | 2013 | Coal | CC | 100 | Fossil-Steam | WECC | Off-Peak | 7.6666 | 92 | 1 | 1 | 4099-Other high pressure turbine problems | D1-Forced - Immediate | 100-Fossil-Steam
4099 | Other high pressure turbine problems | Steam Turbine | High Pressure Turbine | D1 | Forced - Immediate | 2013 | Coal | CC | 100 | Fossil-Steam | WECC | Off-Peak | 10.7333 | 23 | 1 | 1 | 4099-Other high pressure turbine problems | D1-Forced - Immediate | 100-Fossil-Steam
4099 | Other high pressure turbine problems | Steam Turbine | High Pressure Turbine | D1 | Forced - Immediate | 2013 | Coal | CC | 100 | Fossil-Steam | WECC | Off-Peak | 11 | 60 | 1 | 1 | 4099-Other high pressure turbine problems | D1-Forced - Immediate | 100-Fossil-Steam
4099 | Other high pressure turbine problems | Steam Turbine | High Pressure Turbine | D1 | Forced - Immediate | 2013 | Coal | CC | 100 | Fossil-Steam | WECC | Off-Peak | 11 | 11 | 2 | 4 | 4099-Other high pressure turbine problems | D1-Forced - Immediate | 100-Fossil-Steam
4099 | Other high pressure turbine problems | Steam Turbine | High Pressure Turbine | D1 | Forced - Immediate | 2013 | Coal | CC | 100 | Fossil-Steam | WECC | Off-Peak | 12 | 12 | 2 | 3 | 4099-Other high pressure turbine problems | D1-Forced - Immediate | 100-Fossil-Steam
4099 | Other high pressure turbine problems | Steam Turbine | High Pressure Turbine | D1 | Forced - Immediate | 2013 | Coal | CC | 100 | Fossil-Steam | WECC | Off-Peak | 12.9166 | 31 | 1 | 1 | 4099-Other high pressure turbine problems | D1-Forced - Immediate | 100-Fossil-Steam
4099 | Other high pressure turbine problems | Steam Turbine | High Pressure Turbine | D1 | Forced - Immediate | 2013 | Coal | CC | 100 | Fossil-Steam | WECC | Off-Peak | 15 | 15 | 2 | 5 | 4099-Other high pressure turbine problems | D1-Forced - Immediate | 100-Fossil-Steam
4099 | Other high pressure turbine problems | Steam Turbine | High Pressure Turbine | D1 | Forced - Immediate | 2013 | Coal | CC | 100 | Fossil-Steam | WECC | Off-Peak | 15.0667 | 8 | 1 | 1 | 4099-Other high pressure turbine problems | D1-Forced - Immediate | 100-Fossil-Steam
4099 | Other high pressure turbine problems | Steam Turbine | High Pressure Turbine | D1 | Forced - Immediate | 2013 | Coal | CC | 100 | Fossil-Steam | WECC | Off-Peak | 15.75 | 21 | 1 | 1 | 4099-Other high pressure turbine problems | D1-Forced - Immediate | 100-Fossil-Steam
4099 | Other high pressure turbine problems | Steam Turbine | High Pressure Turbine | D1 | Forced - Immediate | 2013 | Coal | CC | 100 | Fossil-Steam | WECC | Off-Peak | 16 | 16 | 1 | 3 | 4099-Other high pressure turbine problems | D1-Forced - Immediate | 100-Fossil-Steam
4099 | Other high pressure turbine problems | Steam Turbine | High Pressure Turbine | D1 | Forced - Immediate | 2013 | Coal | CC | 100 | Fossil-Steam | WECC | Off-Peak | 16.1 | 46 | 1 | 1 | 4099-Other high pressure turbine problems | D1-Forced - Immediate | 100-Fossil-Steam
4099 | Other high pressure turbine problems | Steam Turbine | High Pressure Turbine | D1 | Forced - Immediate | 2013 | Coal | CC | 100 | Fossil-Steam | WECC | Off-Peak | 16.6667 | 20 | 1 | 1 | 4099-Other high pressure turbine problems | D1-Forced - Immediate | 100-Fossil-Steam
4099 | Other high pressure turbine problems | Steam Turbine | High Pressure Turbine | D1 | Forced - Immediate | 2013 | Coal | CC | 100 | Fossil-Steam | WECC | Off-Peak | 17.15 | 21 | 1 | 1 | 4099-Other high pressure turbine problems | D1-Forced - Immediate | 100-Fossil-Steam
4099 | Other high pressure turbine problems | Steam Turbine | High Pressure Turbine | D1 | Forced - Immediate | 2013 | Coal | CC | 100 | Fossil-Steam | WECC | Off-Peak | 17.4167 | 11 | 1 | 1 | 4099-Other high pressure turbine problems | D1-Forced - Immediate | 100-Fossil-Steam
4099 | Other high pressure turbine problems | Steam Turbine | High Pressure Turbine | D1 | Forced - Immediate | 2013 | Coal | CC | 100 | Fossil-Steam | WECC | Off-Peak | 18.9 | 9 | 1 | 1 | 4099-Other high pressure turbine problems | D1-Forced - Immediate | 100-Fossil-Steam
4099 | Other high pressure turbine problems | Steam Turbine | High Pressure Turbine | D1 | Forced - Immediate | 2013 | Coal | CC | 100 | Fossil-Steam | WECC | Off-Peak | 19.2 | 32 | 1 | 1 | 4099-Other high pressure turbine problems | D1-Forced - Immediate | 100-Fossil-Steam
4099 | Other high pressure turbine problems | Steam Turbine | High Pressure Turbine | D1 | Forced - Immediate | 2013 | Coal | CC | 100 | Fossil-Steam | WECC | Off-Peak | 19.6 | 28 | 1 | 1 | 4099-Other high pressure turbine problems | D1-Forced - Immediate | 100-Fossil-Steam
4099 | Other high pressure turbine problems | Steam Turbine | High Pressure Turbine | D1 | Forced - Immediate | 2013 | Coal | CC | 100 | Fossil-Steam | WECC | Off-Peak | 19.9999 | 75 | 1 | 1 | 4099-Other high pressure turbine problems | D1-Forced - Immediate | 100-Fossil-Steam
4099 | Other high pressure turbine problems | Steam Turbine | High Pressure Turbine | D1 | Forced - Immediate | 2013 | Coal | CC | 100 | Fossil-Steam | RFC | Off-Peak | 20.0667 | 7 | 1 | 1 | 4099-Other high pressure turbine problems | D1-Forced - Immediate | 100-Fossil-Steam
4099 | Other high pressure turbine problems | Steam Turbine | High Pressure Turbine | D1 | Forced - Immediate | 2013 | Coal | CC | 100 | Fossil-Steam | RFC | Off-Peak | 21.0667 | 4 | 1 | 1 | 4099-Other high pressure turbine problems | D1-Forced - Immediate | 100-Fossil-Steam
4099 | Other high pressure turbine problems | Steam Turbine | High Pressure Turbine | D1 | Forced - Immediate | 2013 | Coal | CC | 100 | Fossil-Steam | WECC | Off-Peak | 21.6 | 27 | 1 | 1 | 4099-Other high pressure turbine problems | D1-Forced - Immediate | 100-Fossil-Steam
4099 | Other high pressure turbine problems | Steam Turbine | High Pressure Turbine | D1 | Forced - Immediate | 2013 | Coal | CC | 100 | Fossil-Steam | WECC | Off-Peak | 22.8666 | 28 | 1 | 1 | 4099-Other high pressure turbine problems | D1-Forced - Immediate | 100-Fossil-Steam
4099 | Other high pressure turbine problems | Steam Turbine | High Pressure Turbine | D1 | Forced - Immediate | 2013 | Coal | CC | 100 | Fossil-Steam | WECC | Off-Peak | 24 | 8 | 2 | 2 | 4099-Other high pressure turbine problems | D1-Forced - Immediate | 100-Fossil-Steam
4099 | Other high pressure turbine problems | Steam Turbine | High Pressure Turbine | D1 | Forced - Immediate | 2013 | Coal | CC | 100 | Fossil-Steam | WECC | Off-Peak | 24.75 | 9 | 1 | 1 | 4099-Other high pressure turbine problems | D1-Forced - Immediate | 100-Fossil-Steam
4099 | Other high pressure turbine problems | Steam Turbine | High Pressure Turbine | D1 | Forced - Immediate | 2013 | Coal | CC | 100 | Fossil-Steam | WECC | Off-Peak | 25.9 | 37 | 1 | 1 | 4099-Other high pressure turbine problems | D1-Forced - Immediate | 100-Fossil-Steam
4099 | Other high pressure turbine problems | Steam Turbine | High Pressure Turbine | D1 | Forced - Immediate | 2013 | Coal | CC | 100 | Fossil-Steam | WECC | Off-Peak | 26 | 60 | 1 | 1 | 4099-Other high pressure turbine problems | D1-Forced - Immediate | 100-Fossil-Steam
4099 | Other high pressure turbine problems | Steam Turbine | High Pressure Turbine | D1 | Forced - Immediate | 2013 | Coal | CC | 100 | Fossil-Steam | WECC | Off-Peak | 26.35 | 51 | 1 | 1 | 4099-Other high pressure turbine problems | D1-Forced - Immediate | 100-Fossil-Steam
4099 | Other high pressure turbine problems | Steam Turbine | High Pressure Turbine | D1 | Forced - Immediate | 2013 | Coal | CC | 100 | Fossil-Steam | WECC | Off-Peak | 27.5 | 15 | 1 | 1 | 4099-Other high pressure turbine problems | D1-Forced - Immediate | 100-Fossil-Steam
4099 | Other high pressure turbine problems | Steam Turbine | High Pressure Turbine | D1 | Forced - Immediate | 2013 | Coal | CC | 100 | Fossil-Steam | WECC | Off-Peak | 29.1333 | 38 | 1 | 1 | 4099-Other high pressure turbine problems | D1-Forced - Immediate | 100-Fossil-Steam
4099 | Other high pressure turbine problems | Steam Turbine | High Pressure Turbine | D1 | Forced - Immediate | 2013 | Coal | CC | 100 | Fossil-Steam | WECC | Off-Peak | 29.3333 | 55 | 1 | 1 | 4099-Other high pressure turbine problems | D1-Forced - Immediate | 100-Fossil-Steam
4099 | Other high pressure turbine problems | Steam Turbine | High Pressure Turbine | D1 | Forced - Immediate | 2013 | Coal | CC | 100 | Fossil-Steam | WECC | Off-Peak | 29.8667 | 16 | 1 | 1 | 4099-Other high pressure turbine problems | D1-Forced - Immediate | 100-Fossil-Steam
4099 | Other high pressure turbine problems | Steam Turbine | High Pressure Turbine | D1 | Forced - Immediate | 2013 | Coal | CC | 100 | Fossil-Steam | WECC | Off-Peak | 30.4 | 48 | 1 | 1 | 4099-Other high pressure turbine problems | D1-Forced - Immediate | 100-Fossil-Steam
4099 | Other high pressure turbine problems | Steam Turbine | High Pressure Turbine | D1 | Forced - Immediate | 2013 | Coal | CC | 100 | Fossil-Steam | WECC | Off-Peak | 31 | 31 | 1 | 1 | 4099-Other high pressure turbine problems | D1-Forced - Immediate | 100-Fossil-Steam
4099 | Other high pressure turbine problems | Steam Turbine | High Pressure Turbine | D1 | Forced - Immediate | 2013 | Coal | CC | 100 | Fossil-Steam | WECC | Off-Peak | 34 | 4 | 1 | 1 | 4099-Other high pressure turbine problems | D1-Forced - Immediate | 100-Fossil-Steam
4099 | Other high pressure turbine problems | Steam Turbine | High Pressure Turbine | D1 | Forced - Immediate | 2013 | Coal | CC | 100 | Fossil-Steam | WECC | Off-Peak | 35 | 35 | 1 | 1 | 4099-Other high pressure turbine problems | D1-Forced - Immediate | 100-Fossil-Steam
4099 | Other high pressure turbine problems | Steam Turbine | High Pressure Turbine | D1 | Forced - Immediate | 2013 | Coal | CC | 100 | Fossil-Steam | WECC | Off-Peak | 35.1333 | 62 | 1 | 1 | 4099-Other high pressure turbine problems | D1-Forced - Immediate | 100-Fossil-Steam
4099 | Other high pressure turbine problems | Steam Turbine | High Pressure Turbine | D1 | Forced - Immediate | 2013 | Coal | CC | 100 | Fossil-Steam | WECC | Off-Peak | 35.75 | 15 | 1 | 1 | 4099-Other high pressure turbine problems | D1-Forced - Immediate | 100-Fossil-Steam
4099 | Other high pressure turbine problems | Steam Turbine | High Pressure Turbine | D1 | Forced - Immediate | 2013 | Coal | CC | 100 | Fossil-Steam | WECC | Off-Peak | 40.5 | 15 | 1 | 1 | 4099-Other high pressure turbine problems | D1-Forced - Immediate | 100-Fossil-Steam
4099 | Other high pressure turbine problems | Steam Turbine | High Pressure Turbine | D1 | Forced - Immediate | 2013 | Coal | CC | 100 | Fossil-Steam | WECC | Off-Peak | 42.0833 | 5 | 1 | 1 | 4099-Other high pressure turbine problems | D1-Forced - Immediate | 100-Fossil-Steam
4099 | Other high pressure turbine problems | Steam Turbine | High Pressure Turbine | D1 | Forced - Immediate | 2013 | Coal | CC | 100 | Fossil-Steam | WECC | Off-Peak | 42.35 | 21 | 1 | 1 | 4099-Other high pressure turbine problems | D1-Forced - Immediate | 100-Fossil-Steam
4099 | Other high pressure turbine problems | Steam Turbine | High Pressure Turbine | D1 | Forced - Immediate | 2013 | Coal | CC | 100 | Fossil-Steam | WECC | Off-Peak | 52 | 13 | 2 | 3 | 4099-Other high pressure turbine problems | D1-Forced - Immediate | 100-Fossil-Steam
4099 | Other high pressure turbine problems | Steam Turbine | High Pressure Turbine | D1 | Forced - Immediate | 2013 | Coal | CC | 100 | Fossil-Steam | WECC | Off-Peak | 55.8667 | 8 | 1 | 1 | 4099-Other high pressure turbine problems | D1-Forced - Immediate | 100-Fossil-Steam
4099 | Other high pressure turbine problems | Steam Turbine | High Pressure Turbine | D1 | Forced - Immediate | 2013 | Coal | CC | 100 | Fossil-Steam | WECC | Off-Peak | 58.1667 | 10 | 1 | 1 | 4099-Other high pressure turbine problems | D1-Forced - Immediate | 100-Fossil-Steam
4099 | Other high pressure turbine problems | Steam Turbine | High Pressure Turbine | D1 | Forced - Immediate | 2013 | Coal | CC | 100 | Fossil-Steam | WECC | Off-Peak | 60 | 20 | 1 | 1 | 4099-Other high pressure turbine problems | D1-Forced - Immediate | 100-Fossil-Steam
4099 | Other high pressure turbine problems | Steam Turbine | High Pressure Turbine | D1 | Forced - Immediate | 2013 | Coal | CC | 100 | Fossil-Steam | WECC | Off-Peak | 72 | 12 | 2 | 3 | 4099-Other high pressure turbine problems | D1-Forced - Immediate | 100-Fossil-Steam
4099 | Other high pressure turbine problems | Steam Turbine | High Pressure Turbine | D1 | Forced - Immediate | 2013 | Coal | CC | 100 | Fossil-Steam | WECC | Off-Peak | 74 | 15 | 1 | 1 | 4099-Other high pressure turbine problems | D1-Forced - Immediate | 100-Fossil-Steam
4099 | Other high pressure turbine problems | Steam Turbine | High Pressure Turbine | D1 | Forced - Immediate | 2013 | Coal | CC | 100 | Fossil-Steam | WECC | Off-Peak | 75 | 15 | 1 | 1 | 4099-Other high pressure turbine problems | D1-Forced - Immediate | 100-Fossil-Steam
4099 | Other high pressure turbine problems | Steam Turbine | High Pressure Turbine | D1 | Forced - Immediate | 2013 | Coal | CC | 100 | Fossil-Steam | WECC | Off-Peak | 84 | 24 | 1 | 1 | 4099-Other high pressure turbine problems | D1-Forced - Immediate | 100-Fossil-Steam
4099 | Other high pressure turbine problems | Steam Turbine | High Pressure Turbine | D1 | Forced - Immediate | 2013 | Coal | CC | 100 | Fossil-Steam | WECC | Off-Peak | 87 | 29 | 1 | 1 | 4099-Other high pressure turbine problems | D1-Forced - Immediate | 100-Fossil-Steam
4099 | Other high pressure turbine problems | Steam Turbine | High Pressure Turbine | D1 | Forced - Immediate | 2013 | Coal | CC | 100 | Fossil-Steam | WECC | Off-Peak | 91.3 | 11 | 1 | 1 | 4099-Other high pressure turbine problems | D1-Forced - Immediate | 100-Fossil-Steam
4099 | Other high pressure turbine problems | Steam Turbine | High Pressure Turbine | D1 | Forced - Immediate | 2013 | Coal | CC | 100 | Fossil-Steam | RFC | Off-Peak | 92.5 | 10 | 1 | 1 | 4099-Other high pressure turbine problems | D1-Forced - Immediate | 100-Fossil-Steam
4099 | Other high pressure turbine problems | Steam Turbine | High Pressure Turbine | D1 | Forced - Immediate | 2013 | Coal | CC | 100 | Fossil-Steam | WECC | Off-Peak | 92.7 | 9 | 1 | 1 | 4099-Other high pressure turbine problems | D1-Forced - Immediate | 100-Fossil-Steam
4099 | Other high pressure turbine problems | Steam Turbine | High Pressure Turbine | D1 | Forced - Immediate | 2013 | Coal | CC | 100 | Fossil-Steam | WECC | Off-Peak | 110.8333 | 14 | 1 | 1 | 4099-Other high pressure turbine problems | D1-Forced - Immediate | 100-Fossil-Steam
4099 | Other high pressure turbine problems | Steam Turbine | High Pressure Turbine | D1 | Forced - Immediate | 2013 | Coal | CC | 100 | Fossil-Steam | WECC | Off-Peak | 117 | 13 | 1 | 3 | 4099-Other high pressure turbine problems | D1-Forced - Immediate | 100-Fossil-Steam
4099 | Other high pressure turbine problems | Steam Turbine | High Pressure Turbine | D1 | Forced - Immediate | 2013 | Coal | CC | 100 | Fossil-Steam | RFC | Off-Peak | 120 | 5 | 1 | 1 | 4099-Other high pressure turbine problems | D1-Forced - Immediate | 100-Fossil-Steam
4099 | Other high pressure turbine problems | Steam Turbine | High Pressure Turbine | D1 | Forced - Immediate | 2013 | Coal | CC | 100 | Fossil-Steam | WECC | Off-Peak | 135.8667 | 8 | 1 | 1 | 4099-Other high pressure turbine problems | D1-Forced - Immediate | 100-Fossil-Steam
4099 | Other high pressure turbine problems | Steam Turbine | High Pressure Turbine | D1 | Forced - Immediate | 2013 | Coal | CC | 100 | Fossil-Steam | RFC | Off-Peak | 142.2333 | 17 | 1 | 1 | 4099-Other high pressure turbine problems | D1-Forced - Immediate | 100-Fossil-Steam
4099 | Other high pressure turbine problems | Steam Turbine | High Pressure Turbine | D1 | Forced - Immediate | 2013 | Coal | CC | 100 | Fossil-Steam | WECC | Off-Peak | 153 | 17 | 1 | 1 | 4099-Other high pressure turbine problems | D1-Forced - Immediate | 100-Fossil-Steam
4099 | Other high pressure turbine problems | Steam Turbine | High Pressure Turbine | D1 | Forced - Immediate | 2013 | Coal | CC | 100 | Fossil-Steam | WECC | Off-Peak | 167.5 | 15 | 1 | 1 | 4099-Other high pressure turbine problems | D1-Forced - Immediate | 100-Fossil-Steam
4099 | Other high pressure turbine problems | Steam Turbine | High Pressure Turbine | D1 | Forced - Immediate | 2013 | Coal | CC | 100 | Fossil-Steam | WECC | Off-Peak | 184 | 46 | 1 | 1 | 4099-Other high pressure turbine problems | D1-Forced - Immediate | 100-Fossil-Steam
4099 | Other high pressure turbine problems | Steam Turbine | High Pressure Turbine | D1 | Forced - Immediate | 2013 | Coal | CC | 100 | Fossil-Steam | WECC | Off-Peak | 213.5 | 14 | 1 | 1 | 4099-Other high pressure turbine problems | D1-Forced - Immediate | 100-Fossil-Steam
4099 | Other high pressure turbine problems | Steam Turbine | High Pressure Turbine | D1 | Forced - Immediate | 2013 | Coal | CC | 100 | Fossil-Steam | RFC | Off-Peak | 217 | 7 | 1 | 1 | 4099-Other high pressure turbine problems | D1-Forced - Immediate | 100-Fossil-Steam
4099 | Other high pressure turbine problems | Steam Turbine | High Pressure Turbine | D1 | Forced - Immediate | 2013 | Coal | CC | 100 | Fossil-Steam | RFC | Off-Peak | 280 | 7 | 1 | 1 | 4099-Other high pressure turbine problems | D1-Forced - Immediate | 100-Fossil-Steam
4099 | Other high pressure turbine problems | Steam Turbine | High Pressure Turbine | D1 | Forced - Immediate | 2013 | Coal | CC | 100 | Fossil-Steam | WECC | Off-Peak | 283.6167 | 11 | 1 | 1 | 4099-Other high pressure turbine problems | D1-Forced - Immediate | 100-Fossil-Steam
4099 | Other high pressure turbine problems | Steam Turbine | High Pressure Turbine | D1 | Forced - Immediate | 2013 | Coal | CC | 100 | Fossil-Steam | SERC | Off-Peak | 303.5 | 10 | 1 | 1 | 4099-Other high pressure turbine problems | D1-Forced - Immediate | 100-Fossil-Steam
4099 | Other high pressure turbine problems | Steam Turbine | High Pressure Turbine | D1 | Forced - Immediate | 2013 | Coal | CC | 100 | Fossil-Steam | WECC | Off-Peak | 398.2 | 66 | 1 | 1 | 4099-Other high pressure turbine problems | D1-Forced - Immediate | 100-Fossil-Steam
4099 | Other high pressure turbine problems | Steam Turbine | High Pressure Turbine | D1 | Forced - Immediate | 2013 | Coal | CC | 100 | Fossil-Steam | RFC | Off-Peak | 1520.1667 | 7 | 1 | 1 | 4099-Other high pressure turbine problems | D1-Forced - Immediate | 100-Fossil-Steam
4099 | Other high pressure turbine problems | Steam Turbine | High Pressure Turbine | D1 | Forced - Immediate | 2013 | Coal | CC | 100 | Fossil-Steam | WECC | Summer | 1.0833 | 1 | 1 | 1 | 4099-Other high pressure turbine problems | D1-Forced - Immediate | 100-Fossil-Steam
4099 | Other high pressure turbine problems | Steam Turbine | High Pressure Turbine | D1 | Forced - Immediate | 2013 | Coal | CC | 100 | Fossil-Steam | WECC | Summer | 2 | 2 | 1 | 1 | 4099-Other high pressure turbine problems | D1-Forced - Immediate | 100-Fossil-Steam
4099 | Other high pressure turbine problems | Steam Turbine | High Pressure Turbine | D1 | Forced - Immediate | 2013 | Coal | CC | 100 | Fossil-Steam | WECC | Summer | 3.9167 | 47 | 1 | 1 | 4099-Other high pressure turbine problems | D1-Forced - Immediate | 100-Fossil-Steam
4099 | Other high pressure turbine problems | Steam Turbine | High Pressure Turbine | D1 | Forced - Immediate | 2013 | Coal | CC | 100 | Fossil-Steam | WECC | Summer | 4.1333 | 62 | 1 | 1 | 4099-Other high pressure turbine problems | D1-Forced - Immediate | 100-Fossil-Steam
4099 | Other high pressure turbine problems | Steam Turbine | High Pressure Turbine | D1 | Forced - Immediate | 2013 | Coal | CC | 100 | Fossil-Steam | WECC | Summer | 4.3 | 129 | 1 | 1 | 4099-Other high pressure turbine problems | D1-Forced - Immediate | 100-Fossil-Steam
4099 | Other high pressure turbine problems | Steam Turbine | High Pressure Turbine | D1 | Forced - Immediate | 2013 | Coal | CC | 100 | Fossil-Steam | WECC | Summer | 4.5 | 1 | 1 | 1 | 4099-Other high pressure turbine problems | D1-Forced - Immediate | 100-Fossil-Steam
4099 | Other high pressure turbine problems | Steam Turbine | High Pressure Turbine | D1 | Forced - Immediate | 2013 | Coal | CC | 100 | Fossil-Steam | WECC | Summer | 6 | 2 | 1 | 1 | 4099-Other high pressure turbine problems | D1-Forced - Immediate | 100-Fossil-Steam
4099 | Other high pressure turbine problems | Steam Turbine | High Pressure Turbine | D1 | Forced - Immediate | 2013 | Coal | CC | 100 | Fossil-Steam | WECC | Summer | 6.3 | 54 | 1 | 1 | 4099-Other high pressure turbine problems | D1-Forced - Immediate | 100-Fossil-Steam
4099 | Other high pressure turbine problems | Steam Turbine | High Pressure Turbine | D1 | Forced - Immediate | 2013 | Coal | CC | 100 | Fossil-Steam | WECC | Summer | 7.6667 | 2 | 1 | 1 | 4099-Other high pressure turbine problems | D1-Forced - Immediate | 100-Fossil-Steam
4099 | Other high pressure turbine problems | Steam Turbine | High Pressure Turbine | D1 | Forced - Immediate | 2013 | Coal | CC | 100 | Fossil-Steam | WECC | Summer | 8 | 4 | 1 | 1 | 4099-Other high pressure turbine problems | D1-Forced - Immediate | 100-Fossil-Steam
4099 | Other high pressure turbine problems | Steam Turbine | High Pressure Turbine | D1 | Forced - Immediate | 2013 | Coal | CC | 100 | Fossil-Steam | WECC | Summer | 8 | 8 | 1 | 5 | 4099-Other high pressure turbine problems | D1-Forced - Immediate | 100-Fossil-Steam
4099 | Other high pressure turbine problems | Steam Turbine | High Pressure Turbine | D1 | Forced - Immediate | 2013 | Coal | CC | 100 | Fossil-Steam | WECC | Summer | 8.1666 | 49 | 1 | 1 | 4099-Other high pressure turbine problems | D1-Forced - Immediate | 100-Fossil-Steam
4099 | Other high pressure turbine problems | Steam Turbine | High Pressure Turbine | D1 | Forced - Immediate | 2013 | Coal | CC | 100 | Fossil-Steam | WECC | Summer | 8.7 | 87 | 1 | 1 | 4099-Other high pressure turbine problems | D1-Forced - Immediate | 100-Fossil-Steam
4099 | Other high pressure turbine problems | Steam Turbine | High Pressure Turbine | D1 | Forced - Immediate | 2013 | Coal | CC | 100 | Fossil-Steam | WECC | Summer | 10.75 | 15 | 1 | 1 | 4099-Other high pressure turbine problems | D1-Forced - Immediate | 100-Fossil-Steam
4099 | Other high pressure turbine problems | Steam Turbine | High Pressure Turbine | D1 | Forced - Immediate | 2013 | Coal | CC | 100 | Fossil-Steam | WECC | Summer | 13 | 13 | 1 | 2 | 4099-Other high pressure turbine problems | D1-Forced - Immediate | 100-Fossil-Steam
4099 | Other high pressure turbine problems | Steam Turbine | High Pressure Turbine | D1 | Forced - Immediate | 2013 | Coal | CC | 100 | Fossil-Steam | WECC | Summer | 13.9333 | 22 | 1 | 1 | 4099-Other high pressure turbine problems | D1-Forced - Immediate | 100-Fossil-Steam
4099 | Other high pressure turbine problems | Steam Turbine | High Pressure Turbine | D1 | Forced - Immediate | 2013 | Coal | CC | 100 | Fossil-Steam | WECC | Summer | 16 | 4 | 1 | 1 | 4099-Other high pressure turbine problems | D1-Forced - Immediate | 100-Fossil-Steam
4099 | Other high pressure turbine problems | Steam Turbine | High Pressure Turbine | D1 | Forced - Immediate | 2013 | Coal | CC | 100 | Fossil-Steam | WECC | Summer | 16.1333 | 4 | 1 | 1 | 4099-Other high pressure turbine problems | D1-Forced - Immediate | 100-Fossil-Steam
4099 | Other high pressure turbine problems | Steam Turbine | High Pressure Turbine | D1 | Forced - Immediate | 2013 | Coal | CC | 100 | Fossil-Steam | WECC | Summer | 16.6666 | 100 | 1 | 1 | 4099-Other high pressure turbine problems | D1-Forced - Immediate | 100-Fossil-Steam
4099 | Other high pressure turbine problems | Steam Turbine | High Pressure Turbine | D1 | Forced - Immediate | 2013 | Coal | CC | 100 | Fossil-Steam | WECC | Summer | 16.6667 | 20 | 1 | 1 | 4099-Other high pressure turbine problems | D1-Forced - Immediate | 100-Fossil-Steam
4099 | Other high pressure turbine problems | Steam Turbine | High Pressure Turbine | D1 | Forced - Immediate | 2013 | Coal | CC | 100 | Fossil-Steam | WECC | Summer | 16.8666 | 46 | 1 | 1 | 4099-Other high pressure turbine problems | D1-Forced - Immediate | 100-Fossil-Steam
4099 | Other high pressure turbine problems | Steam Turbine | High Pressure Turbine | D1 | Forced - Immediate | 2013 | Coal | CC | 100 | Fossil-Steam | WECC | Summer | 16.9333 | 8 | 1 | 1 | 4099-Other high pressure turbine problems | D1-Forced - Immediate | 100-Fossil-Steam
4099 | Other high pressure turbine problems | Steam Turbine | High Pressure Turbine | D1 | Forced - Immediate | 2013 | Coal | CC | 100 | Fossil-Steam | WECC | Summer | 17.75 | 71 | 1 | 1 | 4099-Other high pressure turbine problems | D1-Forced - Immediate | 100-Fossil-Steam
4099 | Other high pressure turbine problems | Steam Turbine | High Pressure Turbine | D1 | Forced - Immediate | 2013 | Coal | CC | 100 | Fossil-Steam | WECC | Summer | 18 | 18 | 2 | 2 | 4099-Other high pressure turbine problems | D1-Forced - Immediate | 100-Fossil-Steam
4099 | Other high pressure turbine problems | Steam Turbine | High Pressure Turbine | D1 | Forced - Immediate | 2013 | Coal | CC | 100 | Fossil-Steam | WECC | Summer | 19.0667 | 26 | 1 | 1 | 4099-Other high pressure turbine problems | D1-Forced - Immediate | 100-Fossil-Steam
4099 | Other high pressure turbine problems | Steam Turbine | High Pressure Turbine | D1 | Forced - Immediate | 2013 | Coal | CC | 100 | Fossil-Steam | WECC | Summer | 20 | 4 | 1 | 1 | 4099-Other high pressure turbine problems | D1-Forced - Immediate | 100-Fossil-Steam
4099 | Other high pressure turbine problems | Steam Turbine | High Pressure Turbine | D1 | Forced - Immediate | 2013 | Coal | CC | 100 | Fossil-Steam | WECC | Summer | 20 | 20 | 2 | 6 | 4099-Other high pressure turbine problems | D1-Forced - Immediate | 100-Fossil-Steam
4099 | Other high pressure turbine problems | Steam Turbine | High Pressure Turbine | D1 | Forced - Immediate | 2013 | Coal | CC | 100 | Fossil-Steam | WECC | Summer | 20.3667 | 26 | 1 | 1 | 4099-Other high pressure turbine problems | D1-Forced - Immediate | 100-Fossil-Steam
4099 | Other high pressure turbine problems | Steam Turbine | High Pressure Turbine | D1 | Forced - Immediate | 2013 | Coal | CC | 100 | Fossil-Steam | WECC | Summer | 21 | 21 | 1 | 3 | 4099-Other high pressure turbine problems | D1-Forced - Immediate | 100-Fossil-Steam
4099 | Other high pressure turbine problems | Steam Turbine | High Pressure Turbine | D1 | Forced - Immediate | 2013 | Coal | CC | 100 | Fossil-Steam | WECC | Summer | 21.0167 | 13 | 1 | 1 | 4099-Other high pressure turbine problems | D1-Forced - Immediate | 100-Fossil-Steam
4099 | Other high pressure turbine problems | Steam Turbine | High Pressure Turbine | D1 | Forced - Immediate | 2013 | Coal | CC | 100 | Fossil-Steam | WECC | Summer | 21.9333 | 47 | 1 | 1 | 4099-Other high pressure turbine problems | D1-Forced - Immediate | 100-Fossil-Steam
4099 | Other high pressure turbine problems | Steam Turbine | High Pressure Turbine | D1 | Forced - Immediate | 2013 | Coal | CC | 100 | Fossil-Steam | WECC | Summer | 23.8 | 6 | 1 | 1 | 4099-Other high pressure turbine problems | D1-Forced - Immediate | 100-Fossil-Steam
4099 | Other high pressure turbine problems | Steam Turbine | High Pressure Turbine | D1 | Forced - Immediate | 2013 | Coal | CC | 100 | Fossil-Steam | WECC | Summer | 24.5 | 7 | 1 | 1 | 4099-Other high pressure turbine problems | D1-Forced - Immediate | 100-Fossil-Steam
4099 | Other high pressure turbine problems | Steam Turbine | High Pressure Turbine | D1 | Forced - Immediate | 2013 | Coal | CC | 100 | Fossil-Steam | WECC | Summer | 25.3333 | 8 | 1 | 1 | 4099-Other high pressure turbine problems | D1-Forced - Immediate | 100-Fossil-Steam
4099 | Other high pressure turbine problems | Steam Turbine | High Pressure Turbine | D1 | Forced - Immediate | 2013 | Coal | CC | 100 | Fossil-Steam | WECC | Summer | 28 | 4 | 1 | 2 | 4099-Other high pressure turbine problems | D1-Forced - Immediate | 100-Fossil-Steam
4099 | Other high pressure turbine problems | Steam Turbine | High Pressure Turbine | D1 | Forced - Immediate | 2013 | Coal | CC | 100 | Fossil-Steam | WECC | Summer | 29 | 3 | 1 | 1 | 4099-Other high pressure turbine problems | D1-Forced - Immediate | 100-Fossil-Steam
4099 | Other high pressure turbine problems | Steam Turbine | High Pressure Turbine | D1 | Forced - Immediate | 2013 | Coal | CC | 100 | Fossil-Steam | WECC | Summer | 29.3833 | 41 | 1 | 1 | 4099-Other high pressure turbine problems | D1-Forced - Immediate | 100-Fossil-Steam
4099 | Other high pressure turbine problems | Steam Turbine | High Pressure Turbine | D1 | Forced - Immediate | 2013 | Coal | CC | 100 | Fossil-Steam | WECC | Summer | 30.8 | 42 | 1 | 1 | 4099-Other high pressure turbine problems | D1-Forced - Immediate | 100-Fossil-Steam
4099 | Other high pressure turbine problems | Steam Turbine | High Pressure Turbine | D1 | Forced - Immediate | 2013 | Coal | CC | 100 | Fossil-Steam | WECC | Summer | 31.5 | 21 | 1 | 1 | 4099-Other high pressure turbine problems | D1-Forced - Immediate | 100-Fossil-Steam
4099 | Other high pressure turbine problems | Steam Turbine | High Pressure Turbine | D1 | Forced - Immediate | 2013 | Coal | CC | 100 | Fossil-Steam | WECC | Summer | 31.95 | 71 | 1 | 1 | 4099-Other high pressure turbine problems | D1-Forced - Immediate | 100-Fossil-Steam
4099 | Other high pressure turbine problems | Steam Turbine | High Pressure Turbine | D1 | Forced - Immediate | 2013 | Coal | CC | 100 | Fossil-Steam | WECC | Summer | 33.3333 | 50 | 1 | 1 | 4099-Other high pressure turbine problems | D1-Forced - Immediate | 100-Fossil-Steam
4099 | Other high pressure turbine problems | Steam Turbine | High Pressure Turbine | D1 | Forced - Immediate | 2013 | Coal | CC | 100 | Fossil-Steam | WECC | Summer | 37.1 | 53 | 1 | 1 | 4099-Other high pressure turbine problems | D1-Forced - Immediate | 100-Fossil-Steam
4099 | Other high pressure turbine problems | Steam Turbine | High Pressure Turbine | D1 | Forced - Immediate | 2013 | Coal | CC | 100 | Fossil-Steam | WECC | Summer | 40 | 8 | 1 | 1 | 4099-Other high pressure turbine problems | D1-Forced - Immediate | 100-Fossil-Steam
4099 | Other high pressure turbine problems | Steam Turbine | High Pressure Turbine | D1 | Forced - Immediate | 2013 | Coal | CC | 100 | Fossil-Steam | WECC | Summer | 40 | 20 | 1 | 3 | 4099-Other high pressure turbine problems | D1-Forced - Immediate | 100-Fossil-Steam
4099 | Other high pressure turbine problems | Steam Turbine | High Pressure Turbine | D1 | Forced - Immediate | 2013 | Coal | CC | 100 | Fossil-Steam | WECC | Summer | 50.8333 | 61 | 1 | 1 | 4099-Other high pressure turbine problems | D1-Forced - Immediate | 100-Fossil-Steam
4099 | Other high pressure turbine problems | Steam Turbine | High Pressure Turbine | D1 | Forced - Immediate | 2013 | Coal | CC | 100 | Fossil-Steam | WECC | Summer | 52 | 52 | 1 | 1 | 4099-Other high pressure turbine problems | D1-Forced - Immediate | 100-Fossil-Steam
4099 | Other high pressure turbine problems | Steam Turbine | High Pressure Turbine | D1 | Forced - Immediate | 2013 | Coal | CC | 100 | Fossil-Steam | WECC | Summer | 52.8 | 22 | 1 | 1 | 4099-Other high pressure turbine problems | D1-Forced - Immediate | 100-Fossil-Steam
4099 | Other high pressure turbine problems | Steam Turbine | High Pressure Turbine | D1 | Forced - Immediate | 2013 | Coal | CC | 100 | Fossil-Steam | WECC | Summer | 54 | 27 | 1 | 3 | 4099-Other high pressure turbine problems | D1-Forced - Immediate | 100-Fossil-Steam
4099 | Other high pressure turbine problems | Steam Turbine | High Pressure Turbine | D1 | Forced - Immediate | 2013 | Coal | CC | 100 | Fossil-Steam | RFC | Summer | 56.25 | 125 | 1 | 1 | 4099-Other high pressure turbine problems | D1-Forced - Immediate | 100-Fossil-Steam
4099 | Other high pressure turbine problems | Steam Turbine | High Pressure Turbine | D1 | Forced - Immediate | 2013 | Coal | CC | 100 | Fossil-Steam | WECC | Summer | 60 | 20 | 1 | 2 | 4099-Other high pressure turbine problems | D1-Forced - Immediate | 100-Fossil-Steam
4099 | Other high pressure turbine problems | Steam Turbine | High Pressure Turbine | D1 | Forced - Immediate | 2013 | Coal | CC | 100 | Fossil-Steam | WECC | Summer | 60.25 | 3 | 1 | 1 | 4099-Other high pressure turbine problems | D1-Forced - Immediate | 100-Fossil-Steam
4099 | Other high pressure turbine problems | Steam Turbine | High Pressure Turbine | D1 | Forced - Immediate | 2013 | Coal | CC | 100 | Fossil-Steam | WECC | Summer | 65 | 65 | 1 | 1 | 4099-Other high pressure turbine problems | D1-Forced - Immediate | 100-Fossil-Steam
4099 | Other high pressure turbine problems | Steam Turbine | High Pressure Turbine | D1 | Forced - Immediate | 2013 | Coal | CC | 100 | Fossil-Steam | WECC | Summer | 66.3167 | 23 | 1 | 1 | 4099-Other high pressure turbine problems | D1-Forced - Immediate | 100-Fossil-Steam
4099 | Other high pressure turbine problems | Steam Turbine | High Pressure Turbine | D1 | Forced - Immediate | 2013 | Coal | CC | 100 | Fossil-Steam | WECC | Summer | 76 | 76 | 1 | 1 | 4099-Other high pressure turbine problems | D1-Forced - Immediate | 100-Fossil-Steam
4099 | Other high pressure turbine problems | Steam Turbine | High Pressure Turbine | D1 | Forced - Immediate | 2013 | Coal | CC | 100 | Fossil-Steam | WECC | Summer | 78.1 | 22 | 1 | 1 | 4099-Other high pressure turbine problems | D1-Forced - Immediate | 100-Fossil-Steam
4099 | Other high pressure turbine problems | Steam Turbine | High Pressure Turbine | D1 | Forced - Immediate | 2013 | Coal | CC | 100 | Fossil-Steam | WECC | Summer | 87.5 | 25 | 1 | 1 | 4099-Other high pressure turbine problems | D1-Forced - Immediate | 100-Fossil-Steam
4099 | Other high pressure turbine problems | Steam Turbine | High Pressure Turbine | D1 | Forced - Immediate | 2013 | Coal | CC | 100 | Fossil-Steam | RFC | Summer | 91.25 | 5 | 1 | 1 | 4099-Other high pressure turbine problems | D1-Forced - Immediate | 100-Fossil-Steam
4099 | Other high pressure turbine problems | Steam Turbine | High Pressure Turbine | D1 | Forced - Immediate | 2013 | Coal | CC | 100 | Fossil-Steam | WECC | Summer | 92 | 23 | 1 | 1 | 4099-Other high pressure turbine problems | D1-Forced - Immediate | 100-Fossil-Steam
4099 | Other high pressure turbine problems | Steam Turbine | High Pressure Turbine | D1 | Forced - Immediate | 2013 | Coal | CC | 100 | Fossil-Steam | WECC | Summer | 96 | 6 | 1 | 1 | 4099-Other high pressure turbine problems | D1-Forced - Immediate | 100-Fossil-Steam
4099 | Other high pressure turbine problems | Steam Turbine | High Pressure Turbine | D1 | Forced - Immediate | 2013 | Coal | CC | 100 | Fossil-Steam | WECC | Summer | 96 | 16 | 1 | 2 | 4099-Other high pressure turbine problems | D1-Forced - Immediate | 100-Fossil-Steam
4099 | Other high pressure turbine problems | Steam Turbine | High Pressure Turbine | D1 | Forced - Immediate | 2013 | Coal | CC | 100 | Fossil-Steam | WECC | Summer | 102 | 102 | 1 | 1 | 4099-Other high pressure turbine problems | D1-Forced - Immediate | 100-Fossil-Steam
4099 | Other high pressure turbine problems | Steam Turbine | High Pressure Turbine | D1 | Forced - Immediate | 2013 | Coal | CC | 100 | Fossil-Steam | WECC | Summer | 110.8333 | 7 | 1 | 1 | 4099-Other high pressure turbine problems | D1-Forced - Immediate | 100-Fossil-Steam
4099 | Other high pressure turbine problems | Steam Turbine | High Pressure Turbine | D1 | Forced - Immediate | 2013 | Coal | CC | 100 | Fossil-Steam | WECC | Summer | 115 | 23 | 1 | 2 | 4099-Other high pressure turbine problems | D1-Forced - Immediate | 100-Fossil-Steam
4099 | Other high pressure turbine problems | Steam Turbine | High Pressure Turbine | D1 | Forced - Immediate | 2013 | Coal | CC | 100 | Fossil-Steam | WECC | Summer | 123.75 | 25 | 1 | 1 | 4099-Other high pressure turbine problems | D1-Forced - Immediate | 100-Fossil-Steam
4099 | Other high pressure turbine problems | Steam Turbine | High Pressure Turbine | D1 | Forced - Immediate | 2013 | Coal | CC | 100 | Fossil-Steam | WECC | Summer | 126 | 21 | 1 | 2 | 4099-Other high pressure turbine problems | D1-Forced - Immediate | 100-Fossil-Steam
4099 | Other high pressure turbine problems | Steam Turbine | High Pressure Turbine | D1 | Forced - Immediate | 2013 | Coal | CC | 100 | Fossil-Steam | WECC | Summer | 132 | 24 | 1 | 1 | 4099-Other high pressure turbine problems | D1-Forced - Immediate | 100-Fossil-Steam
4099 | Other high pressure turbine problems | Steam Turbine | High Pressure Turbine | D1 | Forced - Immediate | 2013 | Coal | CC | 100 | Fossil-Steam | WECC | Summer | 153 | 17 | 1 | 1 | 4099-Other high pressure turbine problems | D1-Forced - Immediate | 100-Fossil-Steam
4099 | Other high pressure turbine problems | Steam Turbine | High Pressure Turbine | D1 | Forced - Immediate | 2013 | Coal | CC | 100 | Fossil-Steam | WECC | Summer | 159 | 53 | 1 | 1 | 4099-Other high pressure turbine problems | D1-Forced - Immediate | 100-Fossil-Steam
4099 | Other high pressure turbine problems | Steam Turbine | High Pressure Turbine | D1 | Forced - Immediate | 2013 | Coal | CC | 100 | Fossil-Steam | WECC | Summer | 177.0333 | 47 | 1 | 1 | 4099-Other high pressure turbine problems | D1-Forced - Immediate | 100-Fossil-Steam
4099 | Other high pressure turbine problems | Steam Turbine | High Pressure Turbine | D1 | Forced - Immediate | 2013 | Coal | CC | 100 | Fossil-Steam | WECC | Summer | 180 | 18 | 1 | 1 | 4099-Other high pressure turbine problems | D1-Forced - Immediate | 100-Fossil-Steam
4099 | Other high pressure turbine problems | Steam Turbine | High Pressure Turbine | D1 | Forced - Immediate | 2013 | Coal | CC | 100 | Fossil-Steam | WECC | Summer | 184 | 23 | 1 | 2 | 4099-Other high pressure turbine problems | D1-Forced - Immediate | 100-Fossil-Steam
4099 | Other high pressure turbine problems | Steam Turbine | High Pressure Turbine | D1 | Forced - Immediate | 2013 | Coal | CC | 100 | Fossil-Steam | WECC | Summer | 200 | 20 | 1 | 1 | 4099-Other high pressure turbine problems | D1-Forced - Immediate | 100-Fossil-Steam
4099 | Other high pressure turbine problems | Steam Turbine | High Pressure Turbine | D1 | Forced - Immediate | 2013 | Coal | CC | 100 | Fossil-Steam | RFC | Summer | 202 | 15 | 1 | 1 | 4099-Other high pressure turbine problems | D1-Forced - Immediate | 100-Fossil-Steam
4099 | Other high pressure turbine problems | Steam Turbine | High Pressure Turbine | D1 | Forced - Immediate | 2013 | Coal | CC | 100 | Fossil-Steam | WECC | Summer | 244.8 | 48 | 1 | 1 | 4099-Other high pressure turbine problems | D1-Forced - Immediate | 100-Fossil-Steam
4099 | Other high pressure turbine problems | Steam Turbine | High Pressure Turbine | D1 | Forced - Immediate | 2013 | Coal | CC | 100 | Fossil-Steam | WECC | Summer | 249.2 | 24 | 1 | 1 | 4099-Other high pressure turbine problems | D1-Forced - Immediate | 100-Fossil-Steam
4099 | Other high pressure turbine problems | Steam Turbine | High Pressure Turbine | D1 | Forced - Immediate | 2013 | Coal | CC | 100 | Fossil-Steam | WECC | Summer | 280 | 20 | 1 | 1 | 4099-Other high pressure turbine problems | D1-Forced - Immediate | 100-Fossil-Steam
4099 | Other high pressure turbine problems | Steam Turbine | High Pressure Turbine | D1 | Forced - Immediate | 2013 | Coal | CC | 100 | Fossil-Steam | RFC | Summer | 300.8 | 6 | 1 | 1 | 4099-Other high pressure turbine problems | D1-Forced - Immediate | 100-Fossil-Steam
4099 | Other high pressure turbine problems | Steam Turbine | High Pressure Turbine | D1 | Forced - Immediate | 2013 | Coal | CC | 100 | Fossil-Steam | RFC | Summer | 384.6667 | 8 | 1 | 1 | 4099-Other high pressure turbine problems | D1-Forced - Immediate | 100-Fossil-Steam
4099 | Other high pressure turbine problems | Steam Turbine | High Pressure Turbine | D1 | Forced - Immediate | 2013 | Coal | CC | 100 | Fossil-Steam | WECC | Summer | 539 | 55 | 1 | 1 | 4099-Other high pressure turbine problems | D1-Forced - Immediate | 100-Fossil-Steam
4099 | Other high pressure turbine problems | Steam Turbine | High Pressure Turbine | D1 | Forced - Immediate | 2013 | Coal | CC | 100 | Fossil-Steam | WECC | Summer | 567.6666 | 52 | 1 | 1 | 4099-Other high pressure turbine problems | D1-Forced - Immediate | 100-Fossil-Steam
4099 | Other high pressure turbine problems | Steam Turbine | High Pressure Turbine | D1 | Forced - Immediate | 2013 | Coal | CC | 100 | Fossil-Steam | WECC | Summer | 1136.6666 | 50 | 1 | 1 | 4099-Other high pressure turbine problems | D1-Forced - Immediate | 100-Fossil-Steam
4099 | Other high pressure turbine problems | Steam Turbine | High Pressure Turbine | D1 | Forced - Immediate | 2013 | Coal | CC | 100 | Fossil-Steam | WECC | Summer | 4669.05 | 51 | 1 | 1 | 4099-Other high pressure turbine problems | D1-Forced - Immediate | 100-Fossil-Steam
4099 | Other high pressure turbine problems | Steam Turbine | High Pressure Turbine | D1 | Forced - Immediate | 2013 | Coal | CC | 100 | Fossil-Steam | WECC | Winter | 2.4667 | 2 | 1 | 1 | 4099-Other high pressure turbine problems | D1-Forced - Immediate | 100-Fossil-Steam
4099 | Other high pressure turbine problems | Steam Turbine | High Pressure Turbine | D1 | Forced - Immediate | 2013 | Coal | CC | 100 | Fossil-Steam | WECC | Winter | 3.8 | 2 | 1 | 1 | 4099-Other high pressure turbine problems | D1-Forced - Immediate | 100-Fossil-Steam
4099 | Other high pressure turbine problems | Steam Turbine | High Pressure Turbine | D1 | Forced - Immediate | 2013 | Coal | CC | 100 | Fossil-Steam | WECC | Winter | 5.2 | 3 | 1 | 1 | 4099-Other high pressure turbine problems | D1-Forced - Immediate | 100-Fossil-Steam
4099 | Other high pressure turbine problems | Steam Turbine | High Pressure Turbine | D1 | Forced - Immediate | 2013 | Coal | CC | 100 | Fossil-Steam | WECC | Winter | 6 | 2 | 1 | 2 | 4099-Other high pressure turbine problems | D1-Forced - Immediate | 100-Fossil-Steam
4099 | Other high pressure turbine problems | Steam Turbine | High Pressure Turbine | D1 | Forced - Immediate | 2013 | Coal | CC | 100 | Fossil-Steam | WECC | Winter | 6 | 20 | 1 | 1 | 4099-Other high pressure turbine problems | D1-Forced - Immediate | 100-Fossil-Steam
4099 | Other high pressure turbine problems | Steam Turbine | High Pressure Turbine | D1 | Forced - Immediate | 2013 | Coal | CC | 100 | Fossil-Steam | WECC | Winter | 8.3333 | 2 | 1 | 1 | 4099-Other high pressure turbine problems | D1-Forced - Immediate | 100-Fossil-Steam
4099 | Other high pressure turbine problems | Steam Turbine | High Pressure Turbine | D1 | Forced - Immediate | 2013 | Coal | CC | 100 | Fossil-Steam | WECC | Winter | 9 | 9 | 1 | 1 | 4099-Other high pressure turbine problems | D1-Forced - Immediate | 100-Fossil-Steam
4099 | Other high pressure turbine problems | Steam Turbine | High Pressure Turbine | D1 | Forced - Immediate | 2013 | Coal | CC | 100 | Fossil-Steam | WECC | Winter | 9.5 | 3 | 1 | 1 | 4099-Other high pressure turbine problems | D1-Forced - Immediate | 100-Fossil-Steam
4099 | Other high pressure turbine problems | Steam Turbine | High Pressure Turbine | D1 | Forced - Immediate | 2013 | Coal | CC | 100 | Fossil-Steam | WECC | Winter | 11.6167 | 1 | 1 | 1 | 4099-Other high pressure turbine problems | D1-Forced - Immediate | 100-Fossil-Steam
4099 | Other high pressure turbine problems | Steam Turbine | High Pressure Turbine | D1 | Forced - Immediate | 2013 | Coal | CC | 100 | Fossil-Steam | WECC | Winter | 14 | 14 | 1 | 1 | 4099-Other high pressure turbine problems | D1-Forced - Immediate | 100-Fossil-Steam
4099 | Other high pressure turbine problems | Steam Turbine | High Pressure Turbine | D1 | Forced - Immediate | 2013 | Coal | CC | 100 | Fossil-Steam | WECC | Winter | 17.7667 | 13 | 1 | 1 | 4099-Other high pressure turbine problems | D1-Forced - Immediate | 100-Fossil-Steam
4099 | Other high pressure turbine problems | Steam Turbine | High Pressure Turbine | D1 | Forced - Immediate | 2013 | Coal | CC | 100 | Fossil-Steam | WECC | Winter | 19 | 19 | 2 | 2 | 4099-Other high pressure turbine problems | D1-Forced - Immediate | 100-Fossil-Steam
4099 | Other high pressure turbine problems | Steam Turbine | High Pressure Turbine | D1 | Forced - Immediate | 2013 | Coal | CC | 100 | Fossil-Steam | WECC | Winter | 22.9333 | 8 | 1 | 1 | 4099-Other high pressure turbine problems | D1-Forced - Immediate | 100-Fossil-Steam
4099 | Other high pressure turbine problems | Steam Turbine | High Pressure Turbine | D1 | Forced - Immediate | 2013 | Coal | CC | 100 | Fossil-Steam | WECC | Winter | 22.9667 | 26 | 1 | 1 | 4099-Other high pressure turbine problems | D1-Forced - Immediate | 100-Fossil-Steam
4099 | Other high pressure turbine problems | Steam Turbine | High Pressure Turbine | D1 | Forced - Immediate | 2013 | Coal | CC | 100 | Fossil-Steam | WECC | Winter | 25.5 | 17 | 1 | 1 | 4099-Other high pressure turbine problems | D1-Forced - Immediate | 100-Fossil-Steam
4099 | Other high pressure turbine problems | Steam Turbine | High Pressure Turbine | D1 | Forced - Immediate | 2013 | Coal | CC | 100 | Fossil-Steam | WECC | Winter | 26.3333 | 20 | 1 | 1 | 4099-Other high pressure turbine problems | D1-Forced - Immediate | 100-Fossil-Steam
4099 | Other high pressure turbine problems | Steam Turbine | High Pressure Turbine | D1 | Forced - Immediate | 2013 | Coal | CC | 100 | Fossil-Steam | WECC | Winter | 31.2 | 72 | 1 | 1 | 4099-Other high pressure turbine problems | D1-Forced - Immediate | 100-Fossil-Steam
4099 | Other high pressure turbine problems | Steam Turbine | High Pressure Turbine | D1 | Forced - Immediate | 2013 | Coal | CC | 100 | Fossil-Steam | WECC | Winter | 35 | 5 | 1 | 1 | 4099-Other high pressure turbine problems | D1-Forced - Immediate | 100-Fossil-Steam
4099 | Other high pressure turbine problems | Steam Turbine | High Pressure Turbine | D1 | Forced - Immediate | 2013 | Coal | CC | 100 | Fossil-Steam | WECC | Winter | 35.4 | 9 | 1 | 1 | 4099-Other high pressure turbine problems | D1-Forced - Immediate | 100-Fossil-Steam
4099 | Other high pressure turbine problems | Steam Turbine | High Pressure Turbine | D1 | Forced - Immediate | 2013 | Coal | CC | 100 | Fossil-Steam | WECC | Winter | 38 | 12 | 1 | 1 | 4099-Other high pressure turbine problems | D1-Forced - Immediate | 100-Fossil-Steam
4099 | Other high pressure turbine problems | Steam Turbine | High Pressure Turbine | D1 | Forced - Immediate | 2013 | Coal | CC | 100 | Fossil-Steam | WECC | Winter | 45.5 | 7 | 1 | 1 | 4099-Other high pressure turbine problems | D1-Forced - Immediate | 100-Fossil-Steam
4099 | Other high pressure turbine problems | Steam Turbine | High Pressure Turbine | D1 | Forced - Immediate | 2013 | Coal | CC | 100 | Fossil-Steam | WECC | Winter | 48.4 | 12 | 1 | 1 | 4099-Other high pressure turbine problems | D1-Forced - Immediate | 100-Fossil-Steam
4099 | Other high pressure turbine problems | Steam Turbine | High Pressure Turbine | D1 | Forced - Immediate | 2013 | Coal | CC | 100 | Fossil-Steam | WECC | Winter | 50.9333 | 8 | 1 | 1 | 4099-Other high pressure turbine problems | D1-Forced - Immediate | 100-Fossil-Steam
4099 | Other high pressure turbine problems | Steam Turbine | High Pressure Turbine | D1 | Forced - Immediate | 2013 | Coal | CC | 100 | Fossil-Steam | WECC | Winter | 66 | 11 | 1 | 1 | 4099-Other high pressure turbine problems | D1-Forced - Immediate | 100-Fossil-Steam
4099 | Other high pressure turbine problems | Steam Turbine | High Pressure Turbine | D1 | Forced - Immediate | 2013 | Coal | CC | 100 | Fossil-Steam | WECC | Winter | 72 | 12 | 1 | 1 | 4099-Other high pressure turbine problems | D1-Forced - Immediate | 100-Fossil-Steam
4099 | Other high pressure turbine problems | Steam Turbine | High Pressure Turbine | D1 | Forced - Immediate | 2013 | Coal | CC | 100 | Fossil-Steam | WECC | Winter | 79.1667 | 10 | 1 | 1 | 4099-Other high pressure turbine problems | D1-Forced - Immediate | 100-Fossil-Steam
4099 | Other high pressure turbine problems | Steam Turbine | High Pressure Turbine | D1 | Forced - Immediate | 2013 | Coal | CC | 100 | Fossil-Steam | WECC | Winter | 111.15 | 9 | 1 | 1 | 4099-Other high pressure turbine problems | D1-Forced - Immediate | 100-Fossil-Steam
4099 | Other high pressure turbine problems | Steam Turbine | High Pressure Turbine | D1 | Forced - Immediate | 2013 | Coal | CC | 100 | Fossil-Steam | RFC | Winter | 118.5333 | 7 | 1 | 1 | 4099-Other high pressure turbine problems | D1-Forced - Immediate | 100-Fossil-Steam
4099 | Other high pressure turbine problems | Steam Turbine | High Pressure Turbine | D1 | Forced - Immediate | 2013 | Coal | CC | 100 | Fossil-Steam | WECC | Winter | 123 | 9 | 1 | 1 | 4099-Other high pressure turbine problems | D1-Forced - Immediate | 100-Fossil-Steam
4099 | Other high pressure turbine problems | Steam Turbine | High Pressure Turbine | D1 | Forced - Immediate | 2013 | Coal | CC | 100 | Fossil-Steam | WECC | Winter | 154 | 11 | 1 | 1 | 4099-Other high pressure turbine problems | D1-Forced - Immediate | 100-Fossil-Steam
4099 | Other high pressure turbine problems | Steam Turbine | High Pressure Turbine | D1 | Forced - Immediate | 2013 | Coal | CC | 100 | Fossil-Steam | WECC | Winter | 219 | 12 | 1 | 1 | 4099-Other high pressure turbine problems | D1-Forced - Immediate | 100-Fossil-Steam
4099 | Other high pressure turbine problems | Steam Turbine | High Pressure Turbine | D1 | Forced - Immediate | 2013 | Coal | CC | 100 | Fossil-Steam | RFC | Winter | 350 | 7 | 1 | 1 | 4099-Other high pressure turbine problems | D1-Forced - Immediate | 100-Fossil-Steam
4099 | Other high pressure turbine problems | Steam Turbine | High Pressure Turbine | D1 | Forced - Immediate | 2013 | Coal | CC | 100 | Fossil-Steam | RFC | Winter | 2308 | 15 | 1 | 1 | 4099-Other high pressure turbine problems | D1-Forced - Immediate | 100-Fossil-Steam
4099 | Other high pressure turbine problems | Steam Turbine | High Pressure Turbine | D1 | Forced - Immediate | 2013 | Coal | CC | 100 | Fossil-Steam | RFC | Winter | 4138.3333 | 20 | 1 | 1 | 4099-Other high pressure turbine problems | D1-Forced - Immediate | 100-Fossil-Steam
4099 | Other high pressure turbine problems | Steam Turbine | High Pressure Turbine | D2 | Forced - Delayed | 2013 | Coal | CC | 100 | Fossil-Steam | RFC | Off-Peak | 40 | 10 | 1 | 1 | 4099-Other high pressure turbine problems | D2-Forced - Delayed | 100-Fossil-Steam
4099 | Other high pressure turbine problems | Steam Turbine | High Pressure Turbine | D2 | Forced - Delayed | 2013 | Coal | CC | 100 | Fossil-Steam | RFC | Summer | 39 | 13 | 1 | 1 | 4099-Other high pressure turbine problems | D2-Forced - Delayed | 100-Fossil-Steam
4099 | Other high pressure turbine problems | Steam Turbine | High Pressure Turbine | D2 | Forced - Delayed | 2013 | Coal | CC | 100 | Fossil-Steam | RFC | Summer | 110 | 10 | 1 | 2 | 4099-Other high pressure turbine problems | D2-Forced - Delayed | 100-Fossil-Steam
4099 | Other high pressure turbine problems | Steam Turbine | High Pressure Turbine | U1 | Forced - Immediate | 2013 | Coal | CC | 100 | Fossil-Steam | WECC | Summer | 9177.8665 | 271 | 1 | 1 | 4099-Other high pressure turbine problems | U1-Forced - Immediate | 100-Fossil-Steam
4099 | Other high pressure turbine problems | Steam Turbine | High Pressure Turbine | U1 | Forced - Immediate | 2013 | Coal | CC | 100 | Fossil-Steam | MRO | Summer | 406081.6662 | 700 | 1 | 1 | 4099-Other high pressure turbine problems | U1-Forced - Immediate | 100-Fossil-Steam
4099 | Other high pressure turbine problems | Steam Turbine | High Pressure Turbine | U1 | Forced - Immediate | 2013 | Gas | GG | 100 | Fossil-Steam | WECC | Off-Peak | 9179.7998 | 498 | 1 | 1 | 4099-Other high pressure turbine problems | U1-Forced - Immediate | 100-Fossil-Steam
4099 | Other high pressure turbine problems | Steam Turbine | High Pressure Turbine | D1 | Forced - Immediate | 2013 | Coal | CC | 100 | Fossil-Steam | WECC | Off-Peak | 5.6667 | 17 | 1 | 1 | 4099-Other high pressure turbine problems | D1-Forced - Immediate | 100-Fossil-Steam
4099 | Other high pressure turbine problems | Steam Turbine | High Pressure Turbine | D1 | Forced - Immediate | 2013 | Coal | CC | 100 | Fossil-Steam | RFC | Off-Peak | 8.3333 | 4 | 1 | 1 | 4099-Other high pressure turbine problems | D1-Forced - Immediate | 100-Fossil-Steam
4099 | Other high pressure turbine problems | Steam Turbine | High Pressure Turbine | D1 | Forced - Immediate | 2013 | Coal | CC | 100 | Fossil-Steam | WECC | Off-Peak | 9 | 1 | 1 | 1 | 4099-Other high pressure turbine problems | D1-Forced - Immediate | 100-Fossil-Steam
4099 | Other high pressure turbine problems | Steam Turbine | High Pressure Turbine | D1 | Forced - Immediate | 2013 | Coal | CC | 100 | Fossil-Steam | WECC | Off-Peak | 11.25 | 9 | 1 | 1 | 4099-Other high pressure turbine problems | D1-Forced - Immediate | 100-Fossil-Steam
4099 | Other high pressure turbine problems | Steam Turbine | High Pressure Turbine | D1 | Forced - Immediate | 2013 | Coal | CC | 100 | Fossil-Steam | WECC | Off-Peak | 12 | 6 | 1 | 1 | 4099-Other high pressure turbine problems | D1-Forced - Immediate | 100-Fossil-Steam
4099 | Other high pressure turbine problems | Steam Turbine | High Pressure Turbine | D1 | Forced - Immediate | 2013 | Coal | CC | 100 | Fossil-Steam | WECC | Off-Peak | 12 | 8 | 1 | 1 | 4099-Other high pressure turbine problems | D1-Forced - Immediate | 100-Fossil-Steam
4099 | Other high pressure turbine problems | Steam Turbine | High Pressure Turbine | D1 | Forced - Immediate | 2013 | Coal | CC | 100 | Fossil-Steam | WECC | Off-Peak | 12.6667 | 19 | 1 | 1 | 4099-Other high pressure turbine problems | D1-Forced - Immediate | 100-Fossil-Steam
4099 | Other high pressure turbine problems | Steam Turbine | High Pressure Turbine | D1 | Forced - Immediate | 2013 | Coal | CC | 100 | Fossil-Steam | WECC | Off-Peak | 13.3167 | 47 | 1 | 1 | 4099-Other high pressure turbine problems | D1-Forced - Immediate | 100-Fossil-Steam
4099 | Other high pressure turbine problems | Steam Turbine | High Pressure Turbine | D1 | Forced - Immediate | 2013 | Coal | CC | 100 | Fossil-Steam | WECC | Off-Peak | 14.7 | 42 | 1 | 1 | 4099-Other high pressure turbine problems | D1-Forced - Immediate | 100-Fossil-Steam
4099 | Other high pressure turbine problems | Steam Turbine | High Pressure Turbine | D1 | Forced - Immediate | 2013 | Coal | CC | 100 | Fossil-Steam | WECC | Off-Peak | 16.25 | 13 | 1 | 1 | 4099-Other high pressure turbine problems | D1-Forced - Immediate | 100-Fossil-Steam
4099 | Other high pressure turbine problems | Steam Turbine | High Pressure Turbine | D1 | Forced - Immediate | 2013 | Coal | CC | 100 | Fossil-Steam | WECC | Off-Peak | 16.65 | 37 | 2 | 2 | 4099-Other high pressure turbine problems | D1-Forced - Immediate | 100-Fossil-Steam
4099 | Other high pressure turbine problems | Steam Turbine | High Pressure Turbine | D1 | Forced - Immediate | 2013 | Coal | CC | 100 | Fossil-Steam | WECC | Off-Peak | 17.85 | 21 | 1 | 1 | 4099-Other high pressure turbine problems | D1-Forced - Immediate | 100-Fossil-Steam
4099 | Other high pressure turbine problems | Steam Turbine | High Pressure Turbine | D1 | Forced - Immediate | 2013 | Coal | CC | 100 | Fossil-Steam | WECC | Off-Peak | 19.6333 | 31 | 1 | 1 | 4099-Other high pressure turbine problems | D1-Forced - Immediate | 100-Fossil-Steam
4099 | Other high pressure turbine problems | Steam Turbine | High Pressure Turbine | D1 | Forced - Immediate | 2013 | Coal | CC | 100 | Fossil-Steam | WECC | Off-Peak | 23.0667 | 8 | 1 | 1 | 4099-Other high pressure turbine problems | D1-Forced - Immediate | 100-Fossil-Steam
4099 | Other high pressure turbine problems | Steam Turbine | High Pressure Turbine | D1 | Forced - Immediate | 2013 | Coal | CC | 100 | Fossil-Steam | WECC | Off-Peak | 23.2 | 29 | 1 | 1 | 4099-Other high pressure turbine problems | D1-Forced - Immediate | 100-Fossil-Steam
4099 | Other high pressure turbine problems | Steam Turbine | High Pressure Turbine | D1 | Forced - Immediate | 2013 | Coal | CC | 100 | Fossil-Steam | WECC | Off-Peak | 24.5 | 21 | 1 | 1 | 4099-Other high pressure turbine problems | D1-Forced - Immediate | 100-Fossil-Steam
4099 | Other high pressure turbine problems | Steam Turbine | High Pressure Turbine | D1 | Forced - Immediate | 2013 | Coal | CC | 100 | Fossil-Steam | WECC | Off-Peak | 25.7 | 6 | 1 | 1 | 4099-Other high pressure turbine problems | D1-Forced - Immediate | 100-Fossil-Steam
4099 | Other high pressure turbine problems | Steam Turbine | High Pressure Turbine | D1 | Forced - Immediate | 2013 | Coal | CC | 100 | Fossil-Steam | WECC | Off-Peak | 26.25 | 45 | 1 | 1 | 4099-Other high pressure turbine problems | D1-Forced - Immediate | 100-Fossil-Steam
4099 | Other high pressure turbine problems | Steam Turbine | High Pressure Turbine | D1 | Forced - Immediate | 2013 | Coal | CC | 100 | Fossil-Steam | WECC | Off-Peak | 26.6 | 76 | 1 | 1 | 4099-Other high pressure turbine problems | D1-Forced - Immediate | 100-Fossil-Steam
4099 | Other high pressure turbine problems | Steam Turbine | High Pressure Turbine | D1 | Forced - Immediate | 2013 | Coal | CC | 100 | Fossil-Steam | WECC | Off-Peak | 32 | 16 | 1 | 1 | 4099-Other high pressure turbine problems | D1-Forced - Immediate | 100-Fossil-Steam
4099 | Other high pressure turbine problems | Steam Turbine | High Pressure Turbine | D1 | Forced - Immediate | 2013 | Coal | CC | 100 | Fossil-Steam | WECC | Off-Peak | 33.8333 | 7 | 1 | 1 | 4099-Other high pressure turbine problems | D1-Forced - Immediate | 100-Fossil-Steam
4099 | Other high pressure turbine problems | Steam Turbine | High Pressure Turbine | D1 | Forced - Immediate | 2013 | Coal | CC | 100 | Fossil-Steam | WECC | Off-Peak | 35 | 20 | 1 | 1 | 4099-Other high pressure turbine problems | D1-Forced - Immediate | 100-Fossil-Steam
4099 | Other high pressure turbine problems | Steam Turbine | High Pressure Turbine | D1 | Forced - Immediate | 2013 | Coal | CC | 100 | Fossil-Steam | RFC | Off-Peak | 36 | 9 | 1 | 1 | 4099-Other high pressure turbine problems | D1-Forced - Immediate | 100-Fossil-Steam
4099 | Other high pressure turbine problems | Steam Turbine | High Pressure Turbine | D1 | Forced - Immediate | 2013 | Coal | CC | 100 | Fossil-Steam | WECC | Off-Peak | 36 | 18 | 2 | 2 | 4099-Other high pressure turbine problems | D1-Forced - Immediate | 100-Fossil-Steam
4099 | Other high pressure turbine problems | Steam Turbine | High Pressure Turbine | D1 | Forced - Immediate | 2013 | Coal | CC | 100 | Fossil-Steam | WECC | Off-Peak | 36.0333 | 47 | 1 | 1 | 4099-Other high pressure turbine problems | D1-Forced - Immediate | 100-Fossil-Steam
4099 | Other high pressure turbine problems | Steam Turbine | High Pressure Turbine | D1 | Forced - Immediate | 2013 | Coal | CC | 100 | Fossil-Steam | WECC | Off-Peak | 38.1333 | 13 | 1 | 1 | 4099-Other high pressure turbine problems | D1-Forced - Immediate | 100-Fossil-Steam
4099 | Other high pressure turbine problems | Steam Turbine | High Pressure Turbine | D1 | Forced - Immediate | 2013 | Coal | CC | 100 | Fossil-Steam | WECC | Off-Peak | 40.1333 | 7 | 1 | 1 | 4099-Other high pressure turbine problems | D1-Forced - Immediate | 100-Fossil-Steam
4099 | Other high pressure turbine problems | Steam Turbine | High Pressure Turbine | D1 | Forced - Immediate | 2013 | Coal | CC | 100 | Fossil-Steam | WECC | Off-Peak | 42.9 | 11 | 1 | 1 | 4099-Other high pressure turbine problems | D1-Forced - Immediate | 100-Fossil-Steam
4099 | Other high pressure turbine problems | Steam Turbine | High Pressure Turbine | D1 | Forced - Immediate | 2013 | Coal | CC | 100 | Fossil-Steam | WECC | Off-Peak | 44 | 4 | 1 | 1 | 4099-Other high pressure turbine problems | D1-Forced - Immediate | 100-Fossil-Steam
4099 | Other high pressure turbine problems | Steam Turbine | High Pressure Turbine | D1 | Forced - Immediate | 2013 | Coal | CC | 100 | Fossil-Steam | WECC | Off-Peak | 45 | 9 | 1 | 1 | 4099-Other high pressure turbine problems | D1-Forced - Immediate | 100-Fossil-Steam
4099 | Other high pressure turbine problems | Steam Turbine | High Pressure Turbine | D1 | Forced - Immediate | 2013 | Coal | CC | 100 | Fossil-Steam | WECC | Off-Peak | 46 | 46 | 1 | 1 | 4099-Other high pressure turbine problems | D1-Forced - Immediate | 100-Fossil-Steam
4099 | Other high pressure turbine problems | Steam Turbine | High Pressure Turbine | D1 | Forced - Immediate | 2013 | Coal | CC | 100 | Fossil-Steam | WECC | Off-Peak | 48.75 | 13 | 1 | 1 | 4099-Other high pressure turbine problems | D1-Forced - Immediate | 100-Fossil-Steam
4099 | Other high pressure turbine problems | Steam Turbine | High Pressure Turbine | D1 | Forced - Immediate | 2013 | Coal | CC | 100 | Fossil-Steam | WECC | Off-Peak | 49.5 | 9 | 1 | 1 | 4099-Other high pressure turbine problems | D1-Forced - Immediate | 100-Fossil-Steam
4099 | Other high pressure turbine problems | Steam Turbine | High Pressure Turbine | D1 | Forced - Immediate | 2013 | Coal | CC | 100 | Fossil-Steam | WECC | Off-Peak | 50.4 | 8 | 1 | 1 | 4099-Other high pressure turbine problems | D1-Forced - Immediate | 100-Fossil-Steam
4099 | Other high pressure turbine problems | Steam Turbine | High Pressure Turbine | D1 | Forced - Immediate | 2013 | Coal | CC | 100 | Fossil-Steam | WECC | Off-Peak | 51 | 17 | 1 | 1 | 4099-Other high pressure turbine problems | D1-Forced - Immediate | 100-Fossil-Steam
4099 | Other high pressure turbine problems | Steam Turbine | High Pressure Turbine | D1 | Forced - Immediate | 2013 | Coal | CC | 100 | Fossil-Steam | WECC | Off-Peak | 52.5 | 90 | 1 | 1 | 4099-Other high pressure turbine problems | D1-Forced - Immediate | 100-Fossil-Steam
4099 | Other high pressure turbine problems | Steam Turbine | High Pressure Turbine | D1 | Forced - Immediate | 2013 | Coal | CC | 100 | Fossil-Steam | WECC | Off-Peak | 54 | 18 | 1 | 1 | 4099-Other high pressure turbine problems | D1-Forced - Immediate | 100-Fossil-Steam
4099 | Other high pressure turbine problems | Steam Turbine | High Pressure Turbine | D1 | Forced - Immediate | 2013 | Coal | CC | 100 | Fossil-Steam | WECC | Off-Peak | 55 | 11 | 2 | 2 | 4099-Other high pressure turbine problems | D1-Forced - Immediate | 100-Fossil-Steam
4099 | Other high pressure turbine problems | Steam Turbine | High Pressure Turbine | D1 | Forced - Immediate | 2013 | Coal | CC | 100 | Fossil-Steam | WECC | Off-Peak | 57 | 19 | 1 | 1 | 4099-Other high pressure turbine problems | D1-Forced - Immediate | 100-Fossil-Steam
4099 | Other high pressure turbine problems | Steam Turbine | High Pressure Turbine | D1 | Forced - Immediate | 2013 | Coal | CC | 100 | Fossil-Steam | WECC | Off-Peak | 58.8 | 21 | 1 | 1 | 4099-Other high pressure turbine problems | D1-Forced - Immediate | 100-Fossil-Steam
4099 | Other high pressure turbine problems | Steam Turbine | High Pressure Turbine | D1 | Forced - Immediate | 2013 | Coal | CC | 100 | Fossil-Steam | WECC | Off-Peak | 60 | 10 | 1 | 1 | 4099-Other high pressure turbine problems | D1-Forced - Immediate | 100-Fossil-Steam
4099 | Other high pressure turbine problems | Steam Turbine | High Pressure Turbine | D1 | Forced - Immediate | 2013 | Coal | CC | 100 | Fossil-Steam | WECC | Off-Peak | 60 | 12 | 2 | 3 | 4099-Other high pressure turbine problems | D1-Forced - Immediate | 100-Fossil-Steam
4099 | Other high pressure turbine problems | Steam Turbine | High Pressure Turbine | D1 | Forced - Immediate | 2013 | Coal | CC | 100 | Fossil-Steam | WECC | Off-Peak | 63.8 | 11 | 1 | 1 | 4099-Other high pressure turbine problems | D1-Forced - Immediate | 100-Fossil-Steam
4099 | Other high pressure turbine problems | Steam Turbine | High Pressure Turbine | D1 | Forced - Immediate | 2013 | Coal | CC | 100 | Fossil-Steam | WECC | Off-Peak | 69.25 | 15 | 1 | 1 | 4099-Other high pressure turbine problems | D1-Forced - Immediate | 100-Fossil-Steam
4099 | Other high pressure turbine problems | Steam Turbine | High Pressure Turbine | D1 | Forced - Immediate | 2013 | Coal | CC | 100 | Fossil-Steam | WECC | Off-Peak | 76.6667 | 10 | 1 | 1 | 4099-Other high pressure turbine problems | D1-Forced - Immediate | 100-Fossil-Steam
4099 | Other high pressure turbine problems | Steam Turbine | High Pressure Turbine | D1 | Forced - Immediate | 2013 | Coal | CC | 100 | Fossil-Steam | WECC | Off-Peak | 79.6833 | 7 | 1 | 1 | 4099-Other high pressure turbine problems | D1-Forced - Immediate | 100-Fossil-Steam
4099 | Other high pressure turbine problems | Steam Turbine | High Pressure Turbine | D1 | Forced - Immediate | 2013 | Coal | CC | 100 | Fossil-Steam | WECC | Off-Peak | 84 | 14 | 2 | 2 | 4099-Other high pressure turbine problems | D1-Forced - Immediate | 100-Fossil-Steam
4099 | Other high pressure turbine problems | Steam Turbine | High Pressure Turbine | D1 | Forced - Immediate | 2013 | Coal | CC | 100 | Fossil-Steam | WECC | Off-Peak | 90 | 15 | 1 | 1 | 4099-Other high pressure turbine problems | D1-Forced - Immediate | 100-Fossil-Steam
4099 | Other high pressure turbine problems | Steam Turbine | High Pressure Turbine | D1 | Forced - Immediate | 2013 | Coal | CC | 100 | Fossil-Steam | WECC | Off-Peak | 96 | 8 | 1 | 1 | 4099-Other high pressure turbine problems | D1-Forced - Immediate | 100-Fossil-Steam
4099 | Other high pressure turbine problems | Steam Turbine | High Pressure Turbine | D1 | Forced - Immediate | 2013 | Coal | CC | 100 | Fossil-Steam | WECC | Off-Peak | 102.1333 | 8 | 1 | 1 | 4099-Other high pressure turbine problems | D1-Forced - Immediate | 100-Fossil-Steam
4099 | Other high pressure turbine problems | Steam Turbine | High Pressure Turbine | D1 | Forced - Immediate | 2013 | Coal | CC | 100 | Fossil-Steam | WECC | Off-Peak | 108 | 9 | 1 | 1 | 4099-Other high pressure turbine problems | D1-Forced - Immediate | 100-Fossil-Steam
4099 | Other high pressure turbine problems | Steam Turbine | High Pressure Turbine | D1 | Forced - Immediate | 2013 | Coal | CC | 100 | Fossil-Steam | WECC | Off-Peak | 112.4 | 12 | 1 | 1 | 4099-Other high pressure turbine problems | D1-Forced - Immediate | 100-Fossil-Steam
4099 | Other high pressure turbine problems | Steam Turbine | High Pressure Turbine | D1 | Forced - Immediate | 2013 | Coal | CC | 100 | Fossil-Steam | WECC | Off-Peak | 112.6667 | 13 | 1 | 1 | 4099-Other high pressure turbine problems | D1-Forced - Immediate | 100-Fossil-Steam
4099 | Other high pressure turbine problems | Steam Turbine | High Pressure Turbine | D1 | Forced - Immediate | 2013 | Coal | CC | 100 | Fossil-Steam | RFC | Off-Peak | 113 | 4 | 1 | 1 | 4099-Other high pressure turbine problems | D1-Forced - Immediate | 100-Fossil-Steam
4099 | Other high pressure turbine problems | Steam Turbine | High Pressure Turbine | D1 | Forced - Immediate | 2013 | Coal | CC | 100 | Fossil-Steam | WECC | Off-Peak | 132 | 11 | 1 | 1 | 4099-Other high pressure turbine problems | D1-Forced - Immediate | 100-Fossil-Steam
4099 | Other high pressure turbine problems | Steam Turbine | High Pressure Turbine | D1 | Forced - Immediate | 2013 | Coal | CC | 100 | Fossil-Steam | WECC | Off-Peak | 140 | 10 | 1 | 1 | 4099-Other high pressure turbine problems | D1-Forced - Immediate | 100-Fossil-Steam
4099 | Other high pressure turbine problems | Steam Turbine | High Pressure Turbine | D1 | Forced - Immediate | 2013 | Coal | CC | 100 | Fossil-Steam | RFC | Off-Peak | 143.5 | 7 | 1 | 1 | 4099-Other high pressure turbine problems | D1-Forced - Immediate | 100-Fossil-Steam
4099 | Other high pressure turbine problems | Steam Turbine | High Pressure Turbine | D1 | Forced - Immediate | 2013 | Coal | CC | 100 | Fossil-Steam | WECC | Off-Peak | 144 | 12 | 1 | 1 | 4099-Other high pressure turbine problems | D1-Forced - Immediate | 100-Fossil-Steam
4099 | Other high pressure turbine problems | Steam Turbine | High Pressure Turbine | D1 | Forced - Immediate | 2013 | Coal | CC | 100 | Fossil-Steam | WECC | Off-Peak | 144.75 | 9 | 1 | 1 | 4099-Other high pressure turbine problems | D1-Forced - Immediate | 100-Fossil-Steam
4099 | Other high pressure turbine problems | Steam Turbine | High Pressure Turbine | D1 | Forced - Immediate | 2013 | Coal | CC | 100 | Fossil-Steam | WECC | Off-Peak | 147.55 | 13 | 1 | 1 | 4099-Other high pressure turbine problems | D1-Forced - Immediate | 100-Fossil-Steam
4099 | Other high pressure turbine problems | Steam Turbine | High Pressure Turbine | D1 | Forced - Immediate | 2013 | Coal | CC | 100 | Fossil-Steam | WECC | Off-Peak | 154.2667 | 13 | 1 | 1 | 4099-Other high pressure turbine problems | D1-Forced - Immediate | 100-Fossil-Steam
4099 | Other high pressure turbine problems | Steam Turbine | High Pressure Turbine | D1 | Forced - Immediate | 2013 | Coal | CC | 100 | Fossil-Steam | WECC | Off-Peak | 167.4 | 108 | 1 | 1 | 4099-Other high pressure turbine problems | D1-Forced - Immediate | 100-Fossil-Steam
4099 | Other high pressure turbine problems | Steam Turbine | High Pressure Turbine | D1 | Forced - Immediate | 2013 | Coal | CC | 100 | Fossil-Steam | WECC | Off-Peak | 168 | 12 | 1 | 1 | 4099-Other high pressure turbine problems | D1-Forced - Immediate | 100-Fossil-Steam
4099 | Other high pressure turbine problems | Steam Turbine | High Pressure Turbine | D1 | Forced - Immediate | 2013 | Coal | CC | 100 | Fossil-Steam | WECC | Off-Peak | 201.6 | 9 | 1 | 1 | 4099-Other high pressure turbine problems | D1-Forced - Immediate | 100-Fossil-Steam
4099 | Other high pressure turbine problems | Steam Turbine | High Pressure Turbine | D1 | Forced - Immediate | 2013 | Coal | CC | 100 | Fossil-Steam | RFC | Off-Peak | 2544.1667 | 10 | 1 | 1 | 4099-Other high pressure turbine problems | D1-Forced - Immediate | 100-Fossil-Steam
4099 | Other high pressure turbine problems | Steam Turbine | High Pressure Turbine | D1 | Forced - Immediate | 2013 | Coal | CC | 100 | Fossil-Steam | WECC | Off-Peak | 2617.5 | 50 | 1 | 1 | 4099-Other high pressure turbine problems | D1-Forced - Immediate | 100-Fossil-Steam
4099 | Other high pressure turbine problems | Steam Turbine | High Pressure Turbine | D1 | Forced - Immediate | 2013 | Coal | CC | 100 | Fossil-Steam | RFC | Off-Peak | 4790 | 10 | 1 | 1 | 4099-Other high pressure turbine problems | D1-Forced - Immediate | 100-Fossil-Steam
4099 | Other high pressure turbine problems | Steam Turbine | High Pressure Turbine | D1 | Forced - Immediate | 2013 | Coal | CC | 100 | Fossil-Steam | RFC | Off-Peak | 6320 | 16 | 1 | 1 | 4099-Other high pressure turbine problems | D1-Forced - Immediate | 100-Fossil-Steam
4099 | Other high pressure turbine problems | Steam Turbine | High Pressure Turbine | D1 | Forced - Immediate | 2013 | Coal | CC | 100 | Fossil-Steam | WECC | Summer | 1.7333 | 2 | 1 | 1 | 4099-Other high pressure turbine problems | D1-Forced - Immediate | 100-Fossil-Steam
4099 | Other high pressure turbine problems | Steam Turbine | High Pressure Turbine | D1 | Forced - Immediate | 2013 | Coal | CC | 100 | Fossil-Steam | WECC | Summer | 2 | 1 | 1 | 4 | 4099-Other high pressure turbine problems | D1-Forced - Immediate | 100-Fossil-Steam
4099 | Other high pressure turbine problems | Steam Turbine | High Pressure Turbine | D1 | Forced - Immediate | 2013 | Coal | CC | 100 | Fossil-Steam | WECC | Summer | 4 | 12 | 1 | 1 | 4099-Other high pressure turbine problems | D1-Forced - Immediate | 100-Fossil-Steam
4099 | Other high pressure turbine problems | Steam Turbine | High Pressure Turbine | D1 | Forced - Immediate | 2013 | Coal | CC | 100 | Fossil-Steam | WECC | Summer | 4 | 1 | 1 | 2 | 4099-Other high pressure turbine problems | D1-Forced - Immediate | 100-Fossil-Steam
4099 | Other high pressure turbine problems | Steam Turbine | High Pressure Turbine | D1 | Forced - Immediate | 2013 | Coal | CC | 100 | Fossil-Steam | WECC | Summer | 4 | 4 | 1 | 2 | 4099-Other high pressure turbine problems | D1-Forced - Immediate | 100-Fossil-Steam
4099 | Other high pressure turbine problems | Steam Turbine | High Pressure Turbine | D1 | Forced - Immediate | 2013 | Coal | CC | 100 | Fossil-Steam | WECC | Summer | 4.6667 | 2 | 1 | 1 | 4099-Other high pressure turbine problems | D1-Forced - Immediate | 100-Fossil-Steam
4099 | Other high pressure turbine problems | Steam Turbine | High Pressure Turbine | D1 | Forced - Immediate | 2013 | Coal | CC | 100 | Fossil-Steam | WECC | Summer | 5.45 | 109 | 1 | 1 | 4099-Other high pressure turbine problems | D1-Forced - Immediate | 100-Fossil-Steam
4099 | Other high pressure turbine problems | Steam Turbine | High Pressure Turbine | D1 | Forced - Immediate | 2013 | Coal | CC | 100 | Fossil-Steam | WECC | Summer | 5.8333 | 50 | 1 | 1 | 4099-Other high pressure turbine problems | D1-Forced - Immediate | 100-Fossil-Steam
4099 | Other high pressure turbine problems | Steam Turbine | High Pressure Turbine | D1 | Forced - Immediate | 2013 | Coal | CC | 100 | Fossil-Steam | WECC | Summer | 6 | 6 | 1 | 5 | 4099-Other high pressure turbine problems | D1-Forced - Immediate | 100-Fossil-Steam
4099 | Other high pressure turbine problems | Steam Turbine | High Pressure Turbine | D1 | Forced - Immediate | 2013 | Coal | CC | 100 | Fossil-Steam | WECC | Summer | 7.6666 | 46 | 1 | 1 | 4099-Other high pressure turbine problems | D1-Forced - Immediate | 100-Fossil-Steam
4099 | Other high pressure turbine problems | Steam Turbine | High Pressure Turbine | D1 | Forced - Immediate | 2013 | Coal | CC | 100 | Fossil-Steam | WECC | Summer | 9 | 3 | 1 | 1 | 4099-Other high pressure turbine problems | D1-Forced - Immediate | 100-Fossil-Steam
4099 | Other high pressure turbine problems | Steam Turbine | High Pressure Turbine | D1 | Forced - Immediate | 2013 | Coal | CC | 100 | Fossil-Steam | WECC | Summer | 9.25 | 15 | 1 | 1 | 4099-Other high pressure turbine problems | D1-Forced - Immediate | 100-Fossil-Steam
4099 | Other high pressure turbine problems | Steam Turbine | High Pressure Turbine | D1 | Forced - Immediate | 2013 | Coal | CC | 100 | Fossil-Steam | WECC | Summer | 10 | 20 | 1 | 1 | 4099-Other high pressure turbine problems | D1-Forced - Immediate | 100-Fossil-Steam
4099 | Other high pressure turbine problems | Steam Turbine | High Pressure Turbine | D1 | Forced - Immediate | 2013 | Coal | CC | 100 | Fossil-Steam | WECC | Summer | 10.2 | 36 | 1 | 1 | 4099-Other high pressure turbine problems | D1-Forced - Immediate | 100-Fossil-Steam
4099 | Other high pressure turbine problems | Steam Turbine | High Pressure Turbine | D1 | Forced - Immediate | 2013 | Coal | CC | 100 | Fossil-Steam | WECC | Summer | 10.6333 | 29 | 1 | 1 | 4099-Other high pressure turbine problems | D1-Forced - Immediate | 100-Fossil-Steam
4099 | Other high pressure turbine problems | Steam Turbine | High Pressure Turbine | D1 | Forced - Immediate | 2013 | Coal | CC | 100 | Fossil-Steam | WECC | Summer | 10.8 | 18 | 1 | 1 | 4099-Other high pressure turbine problems | D1-Forced - Immediate | 100-Fossil-Steam
4099 | Other high pressure turbine problems | Steam Turbine | High Pressure Turbine | D1 | Forced - Immediate | 2013 | Coal | CC | 100 | Fossil-Steam | WECC | Summer | 13 | 26 | 1 | 1 | 4099-Other high pressure turbine problems | D1-Forced - Immediate | 100-Fossil-Steam
4099 | Other high pressure turbine problems | Steam Turbine | High Pressure Turbine | D1 | Forced - Immediate | 2013 | Coal | CC | 100 | Fossil-Steam | WECC | Summer | 15 | 18 | 1 | 1 | 4099-Other high pressure turbine problems | D1-Forced - Immediate | 100-Fossil-Steam
4099 | Other high pressure turbine problems | Steam Turbine | High Pressure Turbine | D1 | Forced - Immediate | 2013 | Coal | CC | 100 | Fossil-Steam | WECC | Summer | 15.3 | 102 | 1 | 1 | 4099-Other high pressure turbine problems | D1-Forced - Immediate | 100-Fossil-Steam
4099 | Other high pressure turbine problems | Steam Turbine | High Pressure Turbine | D1 | Forced - Immediate | 2013 | Coal | CC | 100 | Fossil-Steam | WECC | Summer | 17.6333 | 23 | 1 | 1 | 4099-Other high pressure turbine problems | D1-Forced - Immediate | 100-Fossil-Steam
4099 | Other high pressure turbine problems | Steam Turbine | High Pressure Turbine | D1 | Forced - Immediate | 2013 | Coal | CC | 100 | Fossil-Steam | WECC | Summer | 18.3333 | 55 | 1 | 1 | 4099-Other high pressure turbine problems | D1-Forced - Immediate | 100-Fossil-Steam
4099 | Other high pressure turbine problems | Steam Turbine | High Pressure Turbine | D1 | Forced - Immediate | 2013 | Coal | CC | 100 | Fossil-Steam | WECC | Summer | 19.25 | 21 | 1 | 1 | 4099-Other high pressure turbine problems | D1-Forced - Immediate | 100-Fossil-Steam
4099 | Other high pressure turbine problems | Steam Turbine | High Pressure Turbine | D1 | Forced - Immediate | 2013 | Coal | CC | 100 | Fossil-Steam | WECC | Summer | 19.95 | 19 | 1 | 1 | 4099-Other high pressure turbine problems | D1-Forced - Immediate | 100-Fossil-Steam
4099 | Other high pressure turbine problems | Steam Turbine | High Pressure Turbine | D1 | Forced - Immediate | 2013 | Coal | CC | 100 | Fossil-Steam | WECC | Summer | 20.3333 | 122 | 1 | 1 | 4099-Other high pressure turbine problems | D1-Forced - Immediate | 100-Fossil-Steam
4099 | Other high pressure turbine problems | Steam Turbine | High Pressure Turbine | D1 | Forced - Immediate | 2013 | Coal | CC | 100 | Fossil-Steam | WECC | Summer | 20.8333 | 25 | 1 | 1 | 4099-Other high pressure turbine problems | D1-Forced - Immediate | 100-Fossil-Steam
4099 | Other high pressure turbine problems | Steam Turbine | High Pressure Turbine | D1 | Forced - Immediate | 2013 | Coal | CC | 100 | Fossil-Steam | WECC | Summer | 22.1 | 39 | 1 | 1 | 4099-Other high pressure turbine problems | D1-Forced - Immediate | 100-Fossil-Steam
4099 | Other high pressure turbine problems | Steam Turbine | High Pressure Turbine | D1 | Forced - Immediate | 2013 | Coal | CC | 100 | Fossil-Steam | WECC | Summer | 22.8166 | 37 | 1 | 1 | 4099-Other high pressure turbine problems | D1-Forced - Immediate | 100-Fossil-Steam
4099 | Other high pressure turbine problems | Steam Turbine | High Pressure Turbine | D1 | Forced - Immediate | 2013 | Coal | CC | 100 | Fossil-Steam | WECC | Summer | 26 | 13 | 1 | 1 | 4099-Other high pressure turbine problems | D1-Forced - Immediate | 100-Fossil-Steam
4099 | Other high pressure turbine problems | Steam Turbine | High Pressure Turbine | D1 | Forced - Immediate | 2013 | Coal | CC | 100 | Fossil-Steam | WECC | Summer | 28.5 | 9 | 1 | 1 | 4099-Other high pressure turbine problems | D1-Forced - Immediate | 100-Fossil-Steam
4099 | Other high pressure turbine problems | Steam Turbine | High Pressure Turbine | D1 | Forced - Immediate | 2013 | Coal | CC | 100 | Fossil-Steam | WECC | Summer | 28.6 | 33 | 1 | 1 | 4099-Other high pressure turbine problems | D1-Forced - Immediate | 100-Fossil-Steam
4099 | Other high pressure turbine problems | Steam Turbine | High Pressure Turbine | D1 | Forced - Immediate | 2013 | Coal | CC | 100 | Fossil-Steam | WECC | Summer | 38 | 38 | 2 | 2 | 4099-Other high pressure turbine problems | D1-Forced - Immediate | 100-Fossil-Steam
4099 | Other high pressure turbine problems | Steam Turbine | High Pressure Turbine | D1 | Forced - Immediate | 2013 | Coal | CC | 100 | Fossil-Steam | WECC | Summer | 38.1333 | 52 | 1 | 1 | 4099-Other high pressure turbine problems | D1-Forced - Immediate | 100-Fossil-Steam
4099 | Other high pressure turbine problems | Steam Turbine | High Pressure Turbine | D1 | Forced - Immediate | 2013 | Coal | CC | 100 | Fossil-Steam | WECC | Summer | 39 | 39 | 1 | 2 | 4099-Other high pressure turbine problems | D1-Forced - Immediate | 100-Fossil-Steam
4099 | Other high pressure turbine problems | Steam Turbine | High Pressure Turbine | D1 | Forced - Immediate | 2013 | Coal | CC | 100 | Fossil-Steam | WECC | Summer | 40 | 4 | 1 | 1 | 4099-Other high pressure turbine problems | D1-Forced - Immediate | 100-Fossil-Steam
4099 | Other high pressure turbine problems | Steam Turbine | High Pressure Turbine | D1 | Forced - Immediate | 2013 | Coal | CC | 100 | Fossil-Steam | WECC | Summer | 44.25 | 59 | 1 | 1 | 4099-Other high pressure turbine problems | D1-Forced - Immediate | 100-Fossil-Steam
4099 | Other high pressure turbine problems | Steam Turbine | High Pressure Turbine | D1 | Forced - Immediate | 2013 | Coal | CC | 100 | Fossil-Steam | WECC | Summer | 45 | 15 | 1 | 2 | 4099-Other high pressure turbine problems | D1-Forced - Immediate | 100-Fossil-Steam
4099 | Other high pressure turbine problems | Steam Turbine | High Pressure Turbine | D1 | Forced - Immediate | 2013 | Coal | CC | 100 | Fossil-Steam | WECC | Summer | 47.2 | 8 | 1 | 1 | 4099-Other high pressure turbine problems | D1-Forced - Immediate | 100-Fossil-Steam
4099 | Other high pressure turbine problems | Steam Turbine | High Pressure Turbine | D1 | Forced - Immediate | 2013 | Coal | CC | 100 | Fossil-Steam | WECC | Summer | 48 | 16 | 1 | 3 | 4099-Other high pressure turbine problems | D1-Forced - Immediate | 100-Fossil-Steam
4099 | Other high pressure turbine problems | Steam Turbine | High Pressure Turbine | D1 | Forced - Immediate | 2013 | Coal | CC | 100 | Fossil-Steam | WECC | Summer | 48 | 24 | 1 | 1 | 4099-Other high pressure turbine problems | D1-Forced - Immediate | 100-Fossil-Steam
4099 | Other high pressure turbine problems | Steam Turbine | High Pressure Turbine | D1 | Forced - Immediate | 2013 | Coal | CC | 100 | Fossil-Steam | WECC | Summer | 48.7333 | 17 | 1 | 1 | 4099-Other high pressure turbine problems | D1-Forced - Immediate | 100-Fossil-Steam
4099 | Other high pressure turbine problems | Steam Turbine | High Pressure Turbine | D1 | Forced - Immediate | 2013 | Coal | CC | 100 | Fossil-Steam | WECC | Summer | 49 | 7 | 1 | 1 | 4099-Other high pressure turbine problems | D1-Forced - Immediate | 100-Fossil-Steam
4099 | Other high pressure turbine problems | Steam Turbine | High Pressure Turbine | D1 | Forced - Immediate | 2013 | Coal | CC | 100 | Fossil-Steam | WECC | Summer | 49.8833 | 73 | 1 | 1 | 4099-Other high pressure turbine problems | D1-Forced - Immediate | 100-Fossil-Steam
4099 | Other high pressure turbine problems | Steam Turbine | High Pressure Turbine | D1 | Forced - Immediate | 2013 | Coal | CC | 100 | Fossil-Steam | WECC | Summer | 51.8333 | 5 | 1 | 1 | 4099-Other high pressure turbine problems | D1-Forced - Immediate | 100-Fossil-Steam
4099 | Other high pressure turbine problems | Steam Turbine | High Pressure Turbine | D1 | Forced - Immediate | 2013 | Coal | CC | 100 | Fossil-Steam | WECC | Summer | 53 | 6 | 1 | 1 | 4099-Other high pressure turbine problems | D1-Forced - Immediate | 100-Fossil-Steam
4099 | Other high pressure turbine problems | Steam Turbine | High Pressure Turbine | D1 | Forced - Immediate | 2013 | Coal | CC | 100 | Fossil-Steam | WECC | Summer | 58 | 6 | 1 | 1 | 4099-Other high pressure turbine problems | D1-Forced - Immediate | 100-Fossil-Steam
4099 | Other high pressure turbine problems | Steam Turbine | High Pressure Turbine | D1 | Forced - Immediate | 2013 | Coal | CC | 100 | Fossil-Steam | WECC | Summer | 59.7833 | 17 | 1 | 1 | 4099-Other high pressure turbine problems | D1-Forced - Immediate | 100-Fossil-Steam
4099 | Other high pressure turbine problems | Steam Turbine | High Pressure Turbine | D1 | Forced - Immediate | 2013 | Coal | CC | 100 | Fossil-Steam | WECC | Summer | 60 | 60 | 1 | 1 | 4099-Other high pressure turbine problems | D1-Forced - Immediate | 100-Fossil-Steam
4099 | Other high pressure turbine problems | Steam Turbine | High Pressure Turbine | D1 | Forced - Immediate | 2013 | Coal | CC | 100 | Fossil-Steam | WECC | Summer | 65.8333 | 5 | 1 | 1 | 4099-Other high pressure turbine problems | D1-Forced - Immediate | 100-Fossil-Steam
4099 | Other high pressure turbine problems | Steam Turbine | High Pressure Turbine | D1 | Forced - Immediate | 2013 | Coal | CC | 100 | Fossil-Steam | WECC | Summer | 90 | 30 | 1 | 1 | 4099-Other high pressure turbine problems | D1-Forced - Immediate | 100-Fossil-Steam
4099 | Other high pressure turbine problems | Steam Turbine | High Pressure Turbine | D1 | Forced - Immediate | 2013 | Coal | CC | 100 | Fossil-Steam | WECC | Summer | 92.4 | 11 | 1 | 1 | 4099-Other high pressure turbine problems | D1-Forced - Immediate | 100-Fossil-Steam
4099 | Other high pressure turbine problems | Steam Turbine | High Pressure Turbine | D1 | Forced - Immediate | 2013 | Coal | CC | 100 | Fossil-Steam | WECC | Summer | 95.4667 | 16 | 1 | 1 | 4099-Other high pressure turbine problems | D1-Forced - Immediate | 100-Fossil-Steam
4099 | Other high pressure turbine problems | Steam Turbine | High Pressure Turbine | D1 | Forced - Immediate | 2013 | Coal | CC | 100 | Fossil-Steam | WECC | Summer | 99 | 11 | 1 | 1 | 4099-Other high pressure turbine problems | D1-Forced - Immediate | 100-Fossil-Steam
4099 | Other high pressure turbine problems | Steam Turbine | High Pressure Turbine | D1 | Forced - Immediate | 2013 | Coal | CC | 100 | Fossil-Steam | WECC | Summer | 100 | 20 | 1 | 2 | 4099-Other high pressure turbine problems | D1-Forced - Immediate | 100-Fossil-Steam
4099 | Other high pressure turbine problems | Steam Turbine | High Pressure Turbine | D1 | Forced - Immediate | 2013 | Coal | CC | 100 | Fossil-Steam | WECC | Summer | 102 | 17 | 1 | 2 | 4099-Other high pressure turbine problems | D1-Forced - Immediate | 100-Fossil-Steam
4099 | Other high pressure turbine problems | Steam Turbine | High Pressure Turbine | D1 | Forced - Immediate | 2013 | Coal | CC | 100 | Fossil-Steam | WECC | Summer | 108 | 18 | 1 | 1 | 4099-Other high pressure turbine problems | D1-Forced - Immediate | 100-Fossil-Steam
4099 | Other high pressure turbine problems | Steam Turbine | High Pressure Turbine | D1 | Forced - Immediate | 2013 | Coal | CC | 100 | Fossil-Steam | WECC | Summer | 147 | 21 | 1 | 1 | 4099-Other high pressure turbine problems | D1-Forced - Immediate | 100-Fossil-Steam
4099 | Other high pressure turbine problems | Steam Turbine | High Pressure Turbine | D1 | Forced - Immediate | 2013 | Coal | CC | 100 | Fossil-Steam | WECC | Summer | 148 | 15 | 1 | 1 | 4099-Other high pressure turbine problems | D1-Forced - Immediate | 100-Fossil-Steam
4099 | Other high pressure turbine problems | Steam Turbine | High Pressure Turbine | D1 | Forced - Immediate | 2013 | Coal | CC | 100 | Fossil-Steam | WECC | Summer | 171 | 27 | 1 | 1 | 4099-Other high pressure turbine problems | D1-Forced - Immediate | 100-Fossil-Steam
4099 | Other high pressure turbine problems | Steam Turbine | High Pressure Turbine | D1 | Forced - Immediate | 2013 | Coal | CC | 100 | Fossil-Steam | WECC | Summer | 171 | 19 | 1 | 1 | 4099-Other high pressure turbine problems | D1-Forced - Immediate | 100-Fossil-Steam
4099 | Other high pressure turbine problems | Steam Turbine | High Pressure Turbine | D1 | Forced - Immediate | 2013 | Coal | CC | 100 | Fossil-Steam | WECC | Summer | 209 | 19 | 1 | 1 | 4099-Other high pressure turbine problems | D1-Forced - Immediate | 100-Fossil-Steam
4099 | Other high pressure turbine problems | Steam Turbine | High Pressure Turbine | D1 | Forced - Immediate | 2013 | Coal | CC | 100 | Fossil-Steam | WECC | Summer | 222.3 | 18 | 1 | 1 | 4099-Other high pressure turbine problems | D1-Forced - Immediate | 100-Fossil-Steam
4099 | Other high pressure turbine problems | Steam Turbine | High Pressure Turbine | D1 | Forced - Immediate | 2013 | Coal | CC | 100 | Fossil-Steam | WECC | Summer | 228 | 19 | 1 | 1 | 4099-Other high pressure turbine problems | D1-Forced - Immediate | 100-Fossil-Steam
4099 | Other high pressure turbine problems | Steam Turbine | High Pressure Turbine | D1 | Forced - Immediate | 2013 | Coal | CC | 100 | Fossil-Steam | WECC | Summer | 240.75 | 27 | 1 | 1 | 4099-Other high pressure turbine problems | D1-Forced - Immediate | 100-Fossil-Steam
4099 | Other high pressure turbine problems | Steam Turbine | High Pressure Turbine | D1 | Forced - Immediate | 2013 | Coal | CC | 100 | Fossil-Steam | WECC | Summer | 244.5666 | 58 | 1 | 1 | 4099-Other high pressure turbine problems | D1-Forced - Immediate | 100-Fossil-Steam
4099 | Other high pressure turbine problems | Steam Turbine | High Pressure Turbine | D1 | Forced - Immediate | 2013 | Coal | CC | 100 | Fossil-Steam | WECC | Summer | 371.8833 | 53 | 1 | 1 | 4099-Other high pressure turbine problems | D1-Forced - Immediate | 100-Fossil-Steam
4099 | Other high pressure turbine problems | Steam Turbine | High Pressure Turbine | D1 | Forced - Immediate | 2013 | Coal | CC | 100 | Fossil-Steam | WECC | Summer | 499.8 | 68 | 1 | 1 | 4099-Other high pressure turbine problems | D1-Forced - Immediate | 100-Fossil-Steam
4099 | Other high pressure turbine problems | Steam Turbine | High Pressure Turbine | D1 | Forced - Immediate | 2013 | Coal | CC | 100 | Fossil-Steam | WECC | Summer | 832.15 | 51 | 1 | 1 | 4099-Other high pressure turbine problems | D1-Forced - Immediate | 100-Fossil-Steam
4099 | Other high pressure turbine problems | Steam Turbine | High Pressure Turbine | D1 | Forced - Immediate | 2013 | Coal | CC | 100 | Fossil-Steam | WECC | Summer | 1580 | 79 | 1 | 1 | 4099-Other high pressure turbine problems | D1-Forced - Immediate | 100-Fossil-Steam
4099 | Other high pressure turbine problems | Steam Turbine | High Pressure Turbine | D1 | Forced - Immediate | 2013 | Coal | CC | 100 | Fossil-Steam | WECC | Winter | 2.1333 | 1 | 1 | 1 | 4099-Other high pressure turbine problems | D1-Forced - Immediate | 100-Fossil-Steam
4099 | Other high pressure turbine problems | Steam Turbine | High Pressure Turbine | D1 | Forced - Immediate | 2013 | Coal | CC | 100 | Fossil-Steam | WECC | Winter | 3.65 | 1 | 1 | 1 | 4099-Other high pressure turbine problems | D1-Forced - Immediate | 100-Fossil-Steam
4099 | Other high pressure turbine problems | Steam Turbine | High Pressure Turbine | D1 | Forced - Immediate | 2013 | Coal | CC | 100 | Fossil-Steam | WECC | Winter | 9 | 54 | 1 | 1 | 4099-Other high pressure turbine problems | D1-Forced - Immediate | 100-Fossil-Steam
4099 | Other high pressure turbine problems | Steam Turbine | High Pressure Turbine | D1 | Forced - Immediate | 2013 | Coal | CC | 100 | Fossil-Steam | WECC | Winter | 9 | 3 | 1 | 1 | 4099-Other high pressure turbine problems | D1-Forced - Immediate | 100-Fossil-Steam
4099 | Other high pressure turbine problems | Steam Turbine | High Pressure Turbine | D1 | Forced - Immediate | 2013 | Coal | CC | 100 | Fossil-Steam | WECC | Winter | 9.6667 | 4 | 1 | 1 | 4099-Other high pressure turbine problems | D1-Forced - Immediate | 100-Fossil-Steam
4099 | Other high pressure turbine problems | Steam Turbine | High Pressure Turbine | D1 | Forced - Immediate | 2013 | Coal | CC | 100 | Fossil-Steam | WECC | Winter | 15 | 5 | 1 | 1 | 4099-Other high pressure turbine problems | D1-Forced - Immediate | 100-Fossil-Steam
4099 | Other high pressure turbine problems | Steam Turbine | High Pressure Turbine | D1 | Forced - Immediate | 2013 | Coal | CC | 100 | Fossil-Steam | WECC | Winter | 15.5833 | 17 | 1 | 1 | 4099-Other high pressure turbine problems | D1-Forced - Immediate | 100-Fossil-Steam
4099 | Other high pressure turbine problems | Steam Turbine | High Pressure Turbine | D1 | Forced - Immediate | 2013 | Coal | CC | 100 | Fossil-Steam | WECC | Winter | 17.7 | 3 | 1 | 1 | 4099-Other high pressure turbine problems | D1-Forced - Immediate | 100-Fossil-Steam
4099 | Other high pressure turbine problems | Steam Turbine | High Pressure Turbine | D1 | Forced - Immediate | 2013 | Coal | CC | 100 | Fossil-Steam | WECC | Winter | 18.9 | 21 | 1 | 1 | 4099-Other high pressure turbine problems | D1-Forced - Immediate | 100-Fossil-Steam
4099 | Other high pressure turbine problems | Steam Turbine | High Pressure Turbine | D1 | Forced - Immediate | 2013 | Coal | CC | 100 | Fossil-Steam | WECC | Winter | 20 | 5 | 1 | 1 | 4099-Other high pressure turbine problems | D1-Forced - Immediate | 100-Fossil-Steam
4099 | Other high pressure turbine problems | Steam Turbine | High Pressure Turbine | D1 | Forced - Immediate | 2013 | Coal | CC | 100 | Fossil-Steam | WECC | Winter | 21 | 7 | 1 | 1 | 4099-Other high pressure turbine problems | D1-Forced - Immediate | 100-Fossil-Steam
4099 | Other high pressure turbine problems | Steam Turbine | High Pressure Turbine | D1 | Forced - Immediate | 2013 | Coal | CC | 100 | Fossil-Steam | WECC | Winter | 21.5 | 43 | 1 | 1 | 4099-Other high pressure turbine problems | D1-Forced - Immediate | 100-Fossil-Steam
4099 | Other high pressure turbine problems | Steam Turbine | High Pressure Turbine | D1 | Forced - Immediate | 2013 | Coal | CC | 100 | Fossil-Steam | WECC | Winter | 26 | 26 | 2 | 2 | 4099-Other high pressure turbine problems | D1-Forced - Immediate | 100-Fossil-Steam
4099 | Other high pressure turbine problems | Steam Turbine | High Pressure Turbine | D1 | Forced - Immediate | 2013 | Coal | CC | 100 | Fossil-Steam | WECC | Winter | 26 | 52 | 1 | 1 | 4099-Other high pressure turbine problems | D1-Forced - Immediate | 100-Fossil-Steam
4099 | Other high pressure turbine problems | Steam Turbine | High Pressure Turbine | D1 | Forced - Immediate | 2013 | Coal | CC | 100 | Fossil-Steam | WECC | Winter | 26.5 | 30 | 1 | 1 | 4099-Other high pressure turbine problems | D1-Forced - Immediate | 100-Fossil-Steam
4099 | Other high pressure turbine problems | Steam Turbine | High Pressure Turbine | D1 | Forced - Immediate | 2013 | Coal | CC | 100 | Fossil-Steam | WECC | Winter | 30.8 | 11 | 1 | 1 | 4099-Other high pressure turbine problems | D1-Forced - Immediate | 100-Fossil-Steam
4099 | Other high pressure turbine problems | Steam Turbine | High Pressure Turbine | D1 | Forced - Immediate | 2013 | Coal | CC | 100 | Fossil-Steam | WECC | Winter | 31.9 | 11 | 1 | 1 | 4099-Other high pressure turbine problems | D1-Forced - Immediate | 100-Fossil-Steam
4099 | Other high pressure turbine problems | Steam Turbine | High Pressure Turbine | D1 | Forced - Immediate | 2013 | Coal | CC | 100 | Fossil-Steam | WECC | Winter | 36.5 | 10 | 1 | 1 | 4099-Other high pressure turbine problems | D1-Forced - Immediate | 100-Fossil-Steam
4099 | Other high pressure turbine problems | Steam Turbine | High Pressure Turbine | D1 | Forced - Immediate | 2013 | Coal | CC | 100 | Fossil-Steam | WECC | Winter | 42 | 14 | 1 | 1 | 4099-Other high pressure turbine problems | D1-Forced - Immediate | 100-Fossil-Steam
4099 | Other high pressure turbine problems | Steam Turbine | High Pressure Turbine | D1 | Forced - Immediate | 2013 | Coal | CC | 100 | Fossil-Steam | WECC | Winter | 44.3 | 3 | 1 | 1 | 4099-Other high pressure turbine problems | D1-Forced - Immediate | 100-Fossil-Steam
4099 | Other high pressure turbine problems | Steam Turbine | High Pressure Turbine | D1 | Forced - Immediate | 2013 | Coal | CC | 100 | Fossil-Steam | WECC | Winter | 77 | 11 | 1 | 1 | 4099-Other high pressure turbine problems | D1-Forced - Immediate | 100-Fossil-Steam
4099 | Other high pressure turbine problems | Steam Turbine | High Pressure Turbine | D1 | Forced - Immediate | 2013 | Coal | CC | 100 | Fossil-Steam | WECC | Winter | 104 | 16 | 1 | 1 | 4099-Other high pressure turbine problems | D1-Forced - Immediate | 100-Fossil-Steam
4099 | Other high pressure turbine problems | Steam Turbine | High Pressure Turbine | D1 | Forced - Immediate | 2013 | Coal | CC | 100 | Fossil-Steam | WECC | Winter | 124.5 | 15 | 1 | 1 | 4099-Other high pressure turbine problems | D1-Forced - Immediate | 100-Fossil-Steam
4099 | Other high pressure turbine problems | Steam Turbine | High Pressure Turbine | D1 | Forced - Immediate | 2013 | Coal | CC | 100 | Fossil-Steam | WECC | Winter | 132 | 12 | 1 | 1 | 4099-Other high pressure turbine problems | D1-Forced - Immediate | 100-Fossil-Steam
4099 | Other high pressure turbine problems | Steam Turbine | High Pressure Turbine | D1 | Forced - Immediate | 2013 | Coal | CC | 100 | Fossil-Steam | RFC | Winter | 148 | 15 | 1 | 1 | 4099-Other high pressure turbine problems | D1-Forced - Immediate | 100-Fossil-Steam
4099 | Other high pressure turbine problems | Steam Turbine | High Pressure Turbine | D1 | Forced - Immediate | 2013 | Coal | CC | 100 | Fossil-Steam | RFC | Winter | 784.1167 | 7 | 1 | 1 | 4099-Other high pressure turbine problems | D1-Forced - Immediate | 100-Fossil-Steam
4099 | Other high pressure turbine problems | Steam Turbine | High Pressure Turbine | D1 | Forced - Immediate | 2013 | Coal | CC | 100 | Fossil-Steam | RFC | Winter | 1919.75 | 15 | 1 | 1 | 4099-Other high pressure turbine problems | D1-Forced - Immediate | 100-Fossil-Steam
4099 | Other high pressure turbine problems | Steam Turbine | High Pressure Turbine | D1 | Forced - Immediate | 2013 | Coal | CC | 100 | Fossil-Steam | RFC | Winter | 6831 | 15 | 1 | 1 | 4099-Other high pressure turbine problems | D1-Forced - Immediate | 100-Fossil-Steam
4099 | Other high pressure turbine problems | Steam Turbine | High Pressure Turbine | D1 | Forced - Immediate | 2013 | Coal | CC | 100 | Fossil-Steam | RFC | Winter | 10252.5 | 15 | 1 | 1 | 4099-Other high pressure turbine problems | D1-Forced - Immediate | 100-Fossil-Steam
4099 | Other high pressure turbine problems | Steam Turbine | High Pressure Turbine | D2 | Forced - Delayed | 2013 | Coal | CC | 100 | Fossil-Steam | RFC | Summer | 60 | 10 | 1 | 1 | 4099-Other high pressure turbine problems | D2-Forced - Delayed | 100-Fossil-Steam
4099 | Other high pressure turbine problems | Steam Turbine | High Pressure Turbine | D2 | Forced - Delayed | 2013 | Coal | CC | 100 | Fossil-Steam | RFC | Summer | 200 | 20 | 1 | 1 | 4099-Other high pressure turbine problems | D2-Forced - Delayed | 100-Fossil-Steam
4099 | Other high pressure turbine problems | Steam Turbine | High Pressure Turbine | D3 | Forced - Postponed | 2013 | Coal | CC | 100 | Fossil-Steam | RFC | Off-Peak | 483.75 | 15 | 1 | 1 | 4099-Other high pressure turbine problems | D3-Forced - Postponed | 100-Fossil-Steam
4099 | Other high pressure turbine problems | Steam Turbine | High Pressure Turbine | D3 | Forced - Postponed | 2013 | Coal | CC | 100 | Fossil-Steam | RFC | Winter | 765 | 15 | 1 | 1 | 4099-Other high pressure turbine problems | D3-Forced - Postponed | 100-Fossil-Steam
4099 | Other high pressure turbine problems | Steam Turbine | High Pressure Turbine | D3 | Forced - Postponed | 2013 | Coal | CC | 100 | Fossil-Steam | RFC | Winter | 3480 | 15 | 1 | 1 | 4099-Other high pressure turbine problems | D3-Forced - Postponed | 100-Fossil-Steam
4099 | Other high pressure turbine problems | Steam Turbine | High Pressure Turbine | U1 | Forced - Immediate | 2013 | Coal | CC | 100 | Fossil-Steam | NPCC | Summer | 352.7999 | 108 | 1 | 1 | 4099-Other high pressure turbine problems | U1-Forced - Immediate | 100-Fossil-Steam
4099 | Other high pressure turbine problems | Steam Turbine | High Pressure Turbine | U1 | Forced - Immediate | 2013 | Coal | CC | 100 | Fossil-Steam | MRO | Summer | 2849.1665 | 650 | 1 | 1 | 4099-Other high pressure turbine problems | U1-Forced - Immediate | 100-Fossil-Steam
4099 | Other high pressure turbine problems | Steam Turbine | High Pressure Turbine | U1 | Forced - Immediate | 2013 | Coal | CC | 100 | Fossil-Steam | RFC | Summer | 9121.6658 | 1300 | 1 | 1 | 4099-Other high pressure turbine problems | U1-Forced - Immediate | 100-Fossil-Steam
4099 | Other high pressure turbine problems | Steam Turbine | High Pressure Turbine | U1 | Forced - Immediate | 2013 | Coal | CC | 100 | Fossil-Steam | RFC | Summer | 162263.5833 | 235 | 1 | 1 | 4099-Other high pressure turbine problems | U1-Forced - Immediate | 100-Fossil-Steam
4099 | Other high pressure turbine problems | Steam Turbine | High Pressure Turbine | U1 | Forced - Immediate | 2013 | Gas | GG | 100 | Fossil-Steam | WECC | Summer | 66 | 220 | 1 | 1 | 4099-Other high pressure turbine problems | U1-Forced - Immediate | 100-Fossil-Steam
4099 | Other high pressure turbine problems | Steam Turbine | High Pressure Turbine | U1 | Forced - Immediate | 2013 | Gas | GG | 100 | Fossil-Steam | SERC | Summer | 141.3333 | 106 | 1 | 1 | 4099-Other high pressure turbine problems | U1-Forced - Immediate | 100-Fossil-Steam
4099 | Other high pressure turbine problems | Steam Turbine | High Pressure Turbine | U1 | Forced - Immediate | 2013 | Other | WD | 100 | Fossil-Steam | SERC | Summer | 1575 | 45 | 1 | 1 | 4099-Other high pressure turbine problems | U1-Forced - Immediate | 100-Fossil-Steam
4099 | Other high pressure turbine problems | Steam Turbine | High Pressure Turbine | U2 | Forced - Delayed | 2013 | Coal | CC | 100 | Fossil-Steam | SERC | Off-Peak | 1103.5833 | 95 | 1 | 1 | 4099-Other high pressure turbine problems | U2-Forced - Delayed | 100-Fossil-Steam
4099 | Other high pressure turbine problems | Steam Turbine | High Pressure Turbine | D3 | Forced - Postponed | 2013 | Nuclear | NU | 200 | Nuclear | NPCC | Off-Peak | 2285.36 | 2.4 | 1 | 1 | 4099-Other high pressure turbine problems | D3-Forced - Postponed | 200-Nuclear
4099 | Other high pressure turbine problems | Steam Turbine | High Pressure Turbine | D3 | Forced - Postponed | 2013 | Nuclear | NU | 200 | Nuclear | NPCC | Off-Peak | 3002.0467 | 2.6 | 1 | 1 | 4099-Other high pressure turbine problems | D3-Forced - Postponed | 200-Nuclear
4099 | Other high pressure turbine problems | Steam Turbine | High Pressure Turbine | U1 | Forced - Immediate | 2013 | Gas | GG | 850 | Combined Cycle Block | NPCC | Off-Peak | 976.0498 | 243 | 1 | 1 | 4099-Other high pressure turbine problems | U1-Forced - Immediate | 850-Combined Cycle Block
4099 | Other high pressure turbine problems | Steam Turbine | High Pressure Turbine | U1 | Forced - Immediate | 2013 | Gas | GG | 850 | Combined Cycle Block | WECC | Winter | 188982.4997 | 525 | 1 | 1 | 4099-Other high pressure turbine problems | U1-Forced - Immediate | 850-Combined Cycle Block
4099 | Other high pressure turbine problems | Steam Turbine | High Pressure Turbine | U1 | Forced - Immediate | 2013 | Gas | GG | 850 | Combined Cycle Block | NPCC | Summer | 2074 | 244 | 1 | 1 | 4099-Other high pressure turbine problems | U1-Forced - Immediate | 850-Combined Cycle Block
4099 | Other high pressure turbine problems | Steam Turbine | High Pressure Turbine | U1 | Forced - Immediate | 2013 | Gas | GG | 850 | Combined Cycle Block | RFC | Summer | 13.6665 | 205 | 1 | 1 | 4099-Other high pressure turbine problems | U1-Forced - Immediate | 850-Combined Cycle Block
4099 | Other high pressure turbine problems | Steam Turbine | High Pressure Turbine | D1 | Forced - Immediate | 2013 | Gas | GG | 850 | Combined Cycle Block | NPCC | Off-Peak | 348.6 | 232.4 | 2 | 2 | 4099-Other high pressure turbine problems | D1-Forced - Immediate | 850-Combined Cycle Block
4099 | Other high pressure turbine problems | Steam Turbine | High Pressure Turbine | U1 | Forced - Immediate | 2013 | Gas | GG | 850 | Combined Cycle Block | RFC | Summer | 58.0833 | 205 | 1 | 1 | 4099-Other high pressure turbine problems | U1-Forced - Immediate | 850-Combined Cycle Block
4099 | Other high pressure turbine problems | Steam Turbine | High Pressure Turbine | D1 | Forced - Immediate | 2013 | Gas | GG | 850 | Combined Cycle Block | NPCC | Off-Peak | 414.2 | 207.1 | 1 | 1 | 4099-Other high pressure turbine problems | D1-Forced - Immediate | 850-Combined Cycle Block
4099 | Other high pressure turbine problems | Steam Turbine | High Pressure Turbine | U1 | Forced - Immediate | 2013 | Gas | GG | 850 | Combined Cycle Block | NPCC | Summer | 133.3 | 62 | 1 | 1 | 4099-Other high pressure turbine problems | U1-Forced - Immediate | 850-Combined Cycle Block
4099 | Other high pressure turbine problems | Steam Turbine | High Pressure Turbine | D1 | Forced - Immediate | 2013 | Waste Heat | WH | 852 | CC steam units | RFC | Winter | 206.6166 | 77 | 1 | 1 | 4099-Other high pressure turbine problems | D1-Forced - Immediate | 852-CC steam units
4099 | Other high pressure turbine problems | Steam Turbine | High Pressure Turbine | D2 | Forced - Delayed | 2013 | Waste Heat | WH | 852 | CC steam units | RFC | Winter | 8.75 | 35 | 1 | 1 | 4099-Other high pressure turbine problems | D2-Forced - Delayed | 852-CC steam units
4099 | Other high pressure turbine problems | Steam Turbine | High Pressure Turbine | SF | Startup Failure | 2013 | Waste Heat | WH | 852 | CC steam units | WECC | Summer | 884.4 | 201 | 1 | 1 | 4099-Other high pressure turbine problems | SF-Startup Failure | 852-CC steam units
4099 | Other high pressure turbine problems | Steam Turbine | High Pressure Turbine | U1 | Forced - Immediate | 2013 | Waste Heat | WH | 852 | CC steam units | WECC | Winter | 27.5999 | 207 | 1 | 1 | 4099-Other high pressure turbine problems | U1-Forced - Immediate | 852-CC steam units
4099 | Other high pressure turbine problems | Steam Turbine | High Pressure Turbine | D1 | Forced - Immediate | 2013 | Waste Heat | WH | 852 | CC steam units | RFC | Off-Peak | 54.1666 | 50 | 1 | 1 | 4099-Other high pressure turbine problems | D1-Forced - Immediate | 852-CC steam units
4099 | Other high pressure turbine problems | Steam Turbine | High Pressure Turbine | U1 | Forced - Immediate | 2013 | Gas | GG | 852 | CC steam units | WECC | Off-Peak | 38.25 | 255 | 1 | 1 | 4099-Other high pressure turbine problems | U1-Forced - Immediate | 852-CC steam units
4099 | Other high pressure turbine problems | Steam Turbine | High Pressure Turbine | U1 | Forced - Immediate | 2013 | Waste Heat | WH | 852 | CC steam units | SERC | Summer | 1062.5666 | 254 | 1 | 1 | 4099-Other high pressure turbine problems | U1-Forced - Immediate | 852-CC steam units
4099 | Other high pressure turbine problems | Steam Turbine | High Pressure Turbine | U1 | Forced - Immediate | 2013 | Gas | GG | 852 | CC steam units | WECC | Off-Peak | 776.2664 | 328 | 1 | 1 | 4099-Other high pressure turbine problems | U1-Forced - Immediate | 852-CC steam units
4099 | Other high pressure turbine problems | Steam Turbine | High Pressure Turbine | D1 | Forced - Immediate | 2013 | Waste Heat | WH | 852 | CC steam units | RFC | Off-Peak | 31 | 30 | 1 | 1 | 4099-Other high pressure turbine problems | D1-Forced - Immediate | 852-CC steam units
4099 | Other high pressure turbine problems | Steam Turbine | High Pressure Turbine | U1 | Forced - Immediate | 2013 | Waste Heat | WH | 852 | CC steam units | WECC | Summer | 147.3999 | 201 | 1 | 1 | 4099-Other high pressure turbine problems | U1-Forced - Immediate | 852-CC steam units
4099 | Other high pressure turbine problems | Steam Turbine | High Pressure Turbine | U1 | Forced - Immediate | 2013 | Waste Heat | WH | 852 | CC steam units | WECC | Off-Peak | 762.7666 | 49 | 1 | 1 | 4099-Other high pressure turbine problems | U1-Forced - Immediate | 852-CC steam units
4099 | Other high pressure turbine problems | Steam Turbine | High Pressure Turbine | U1 | Forced - Immediate | 2013 | Waste Heat | WH | 852 | CC steam units | TRE | Summer | 81.855 | 181.9 | 1 | 1 | 4099-Other high pressure turbine problems | U1-Forced - Immediate | 852-CC steam units
4099 | Other high pressure turbine problems | Steam Turbine | High Pressure Turbine | U1 | Forced - Immediate | 2013 | Waste Heat | WH | 852 | CC steam units | WECC | Summer | 804 | 201 | 1 | 1 | 4099-Other high pressure turbine problems | U1-Forced - Immediate | 852-CC steam units
4099 | Other high pressure turbine problems | Steam Turbine | High Pressure Turbine | D1 | Forced - Immediate | 2013 | Gas | GG | 852 | CC steam units | WECC | Summer | 5.9999 | 90 | 1 | 1 | 4099-Other high pressure turbine problems | D1-Forced - Immediate | 852-CC steam units
4099 | Other high pressure turbine problems | Steam Turbine | High Pressure Turbine | U1 | Forced - Immediate | 2013 | Gas | GG | 852 | CC steam units | SERC | Winter | 268.3332 | 230 | 1 | 1 | 4099-Other high pressure turbine problems | U1-Forced - Immediate | 852-CC steam units
4099 | Other high pressure turbine problems | Steam Turbine | High Pressure Turbine | U1 | Forced - Immediate | 2013 | Waste Heat | WH | 862 | CoG steam units | SERC | Off-Peak | 432.8999 | 175.5 | 1 | 1 | 4099-Other high pressure turbine problems | U1-Forced - Immediate | 862-CoG steam units
4099 | Other high pressure turbine problems | Steam Turbine | High Pressure Turbine | U1 | Forced - Immediate | 2013 | Waste Heat | WH | 862 | CoG steam units | TRE | Off-Peak | 36.75 | 49 | 1 | 1 | 4099-Other high pressure turbine problems | U1-Forced - Immediate | 862-CoG steam units
4099 | Other high pressure turbine problems | Steam Turbine | High Pressure Turbine | U1 | Forced - Immediate | 2013 | Waste Heat | WH | 862 | CoG steam units | TRE | Summer | 85.75 | 49 | 1 | 1 | 4099-Other high pressure turbine problems | U1-Forced - Immediate | 862-CoG steam units
4099 | Other high pressure turbine problems | Steam Turbine | High Pressure Turbine | U1 | Forced - Immediate | 2013 | Waste Heat | WH | 862 | CoG steam units | TRE | Summer | 17.9666 | 49 | 1 | 1 | 4099-Other high pressure turbine problems | U1-Forced - Immediate | 862-CoG steam units
4110 | Nozzles and nozzle blocks B | Steam Turbine | Intermediate Pressure Turbine | U1 | Forced - Immediate | 2013 | Gas | GG | 851 | CC GT units | WECC | Summer | 177.3333 | 70 | 1 | 1 | 4110-Nozzles and nozzle blocks B | U1-Forced - Immediate | 851-CC GT units
4110 | Nozzles and nozzle blocks B | Steam Turbine | Intermediate Pressure Turbine | D1 | Forced - Immediate | 2013 | Gas | GG | 852 | CC steam units | WECC | Summer | 130.5933 | 51.55 | 1 | 1 | 4110-Nozzles and nozzle blocks B | D1-Forced - Immediate | 852-CC steam units
4120 | Shaft seals C | Steam Turbine | Intermediate Pressure Turbine | D1 | Forced - Immediate | 2013 | Coal | CC | 100 | Fossil-Steam | MRO | Summer | 282 | 36 | 1 | 1 | 4120-Shaft seals C | D1-Forced - Immediate | 100-Fossil-Steam
4120 | Shaft seals C | Steam Turbine | Intermediate Pressure Turbine | D1 | Forced - Immediate | 2013 | Coal | CC | 100 | Fossil-Steam | MRO | Summer | 272.9833 | 11 | 1 | 1 | 4120-Shaft seals C | D1-Forced - Immediate | 100-Fossil-Steam
4120 | Shaft seals C | Steam Turbine | Intermediate Pressure Turbine | SF | Startup Failure | 2013 | Coal | CC | 100 | Fossil-Steam | SERC | Off-Peak | 4343.6664 | 830 | 1 | 1 | 4120-Shaft seals C | SF-Startup Failure | 100-Fossil-Steam
4130 | Rotor shaft B | Steam Turbine | Intermediate Pressure Turbine | D1 | Forced - Immediate | 2013 | Coal | CC | 100 | Fossil-Steam | WECC | Off-Peak | 14705.6 | 224 | 1 | 1 | 4130-Rotor shaft B | D1-Forced - Immediate | 100-Fossil-Steam
4130 | Rotor shaft B | Steam Turbine | Intermediate Pressure Turbine | D1 | Forced - Immediate | 2013 | Gas | GG | 850 | Combined Cycle Block | SERC | Winter | 443.7331 | 416 | 1 | 1 | 4130-Rotor shaft B | D1-Forced - Immediate | 850-Combined Cycle Block
4140 | Bearings D | Steam Turbine | Intermediate Pressure Turbine | D1 | Forced - Immediate | 2013 | Coal | CC | 100 | Fossil-Steam | RFC | Summer | 1090.7999 | 81 | 1 | 1 | 4140-Bearings D | D1-Forced - Immediate | 100-Fossil-Steam
4140 | Bearings D | Steam Turbine | Intermediate Pressure Turbine | D1 | Forced - Immediate | 2013 | Coal | CC | 100 | Fossil-Steam | WECC | Winter | 169.4667 | 41 | 1 | 1 | 4140-Bearings D | D1-Forced - Immediate | 100-Fossil-Steam
4140 | Bearings D | Steam Turbine | Intermediate Pressure Turbine | D1 | Forced - Immediate | 2013 | Coal | CC | 100 | Fossil-Steam | MRO | Summer | 437.4665 | 386 | 1 | 1 | 4140-Bearings D | D1-Forced - Immediate | 100-Fossil-Steam
4140 | Bearings D | Steam Turbine | Intermediate Pressure Turbine | D1 | Forced - Immediate | 2013 | Coal | CC | 100 | Fossil-Steam | WECC | Winter | 157.5 | 70 | 1 | 1 | 4140-Bearings D | D1-Forced - Immediate | 100-Fossil-Steam
4140 | Bearings D | Steam Turbine | Intermediate Pressure Turbine | U1 | Forced - Immediate | 2013 | Gas | GG | 100 | Fossil-Steam | WECC | Summer | 17212 | 104 | 1 | 1 | 4140-Bearings D | U1-Forced - Immediate | 100-Fossil-Steam
4140 | Bearings D | Steam Turbine | Intermediate Pressure Turbine | U2 | Forced - Delayed | 2013 | Coal | CC | 100 | Fossil-Steam | WECC | Winter | 983.4999 | 105 | 1 | 1 | 4140-Bearings D | U2-Forced - Delayed | 100-Fossil-Steam
4140 | Bearings D | Steam Turbine | Intermediate Pressure Turbine | U1 | Forced - Immediate | 2013 | Coal | CC | 100 | Fossil-Steam | RFC | Summer | 87389.2498 | 585 | 1 | 1 | 4140-Bearings D | U1-Forced - Immediate | 100-Fossil-Steam
4140 | Bearings D | Steam Turbine | Intermediate Pressure Turbine | U1 | Forced - Immediate | 2013 | Gas | GG | 100 | Fossil-Steam | WECC | Summer | 8259.3333 | 104 | 1 | 1 | 4140-Bearings D | U1-Forced - Immediate | 100-Fossil-Steam
4140 | Bearings D | Steam Turbine | Intermediate Pressure Turbine | D1 | Forced - Immediate | 2013 | Coal | CC | 100 | Fossil-Steam | RFC | Off-Peak | 8449.3333 | 20 | 1 | 1 | 4140-Bearings D | D1-Forced - Immediate | 100-Fossil-Steam
4140 | Bearings D | Steam Turbine | Intermediate Pressure Turbine | U1 | Forced - Immediate | 2013 | Coal | CC | 100 | Fossil-Steam | MRO | Summer | 30312.7 | 374 | 1 | 1 | 4140-Bearings D | U1-Forced - Immediate | 100-Fossil-Steam
4140 | Bearings D | Steam Turbine | Intermediate Pressure Turbine | U1 | Forced - Immediate | 2013 | Gas | GG | 100 | Fossil-Steam | WECC | Summer | 14738.5333 | 104 | 1 | 1 | 4140-Bearings D | U1-Forced - Immediate | 100-Fossil-Steam
4140 | Bearings D | Steam Turbine | Intermediate Pressure Turbine | D1 | Forced - Immediate | 2013 | Coal | CC | 100 | Fossil-Steam | RFC | Off-Peak | 766.5 | 35 | 1 | 1 | 4140-Bearings D | D1-Forced - Immediate | 100-Fossil-Steam
4140 | Bearings D | Steam Turbine | Intermediate Pressure Turbine | D1 | Forced - Immediate | 2013 | Coal | CC | 100 | Fossil-Steam | MRO | Summer | 56 | 8 | 1 | 1 | 4140-Bearings D | D1-Forced - Immediate | 100-Fossil-Steam
4140 | Bearings D | Steam Turbine | Intermediate Pressure Turbine | SF | Startup Failure | 2013 | Coal | LI | 100 | Fossil-Steam | MRO | Off-Peak | 233.3332 | 250 | 1 | 1 | 4140-Bearings D | SF-Startup Failure | 100-Fossil-Steam
4140 | Bearings D | Steam Turbine | Intermediate Pressure Turbine | U1 | Forced - Immediate | 2013 | Coal | CC | 100 | Fossil-Steam | WECC | Winter | 85.7499 | 105 | 1 | 1 | 4140-Bearings D | U1-Forced - Immediate | 100-Fossil-Steam
4140 | Bearings D | Steam Turbine | Intermediate Pressure Turbine | U1 | Forced - Immediate | 2013 | Coal | CC | 100 | Fossil-Steam | WECC | Winter | 5106.5 | 105 | 1 | 1 | 4140-Bearings D | U1-Forced - Immediate | 100-Fossil-Steam
4140 | Bearings D | Steam Turbine | Intermediate Pressure Turbine | U1 | Forced - Immediate | 2013 | Coal | CC | 100 | Fossil-Steam | WECC | Winter | 69.9999 | 105 | 1 | 1 | 4140-Bearings D | U1-Forced - Immediate | 100-Fossil-Steam
4140 | Bearings D | Steam Turbine | Intermediate Pressure Turbine | U1 | Forced - Immediate | 2013 | Gas | GG | 100 | Fossil-Steam | WECC | Summer | 9590.5333 | 104 | 1 | 1 | 4140-Bearings D | U1-Forced - Immediate | 100-Fossil-Steam
4140 | Bearings D | Steam Turbine | Intermediate Pressure Turbine | U1 | Forced - Immediate | 2013 | Gas | GG | 100 | Fossil-Steam | SERC | Off-Peak | 79125.2 | 539 | 1 | 1 | 4140-Bearings D | U1-Forced - Immediate | 100-Fossil-Steam
4140 | Bearings D | Steam Turbine | Intermediate Pressure Turbine | U2 | Forced - Delayed | 2013 | Coal | CC | 100 | Fossil-Steam | WECC | Winter | 7229.25 | 105 | 1 | 1 | 4140-Bearings D | U2-Forced - Delayed | 100-Fossil-Steam
4140 | Bearings D | Steam Turbine | Intermediate Pressure Turbine | D1 | Forced - Immediate | 2013 | Gas | GG | 850 | Combined Cycle Block | NPCC | Off-Peak | 1770.092 | 525.77 | 1 | 1 | 4140-Bearings D | D1-Forced - Immediate | 850-Combined Cycle Block
4140 | Bearings D | Steam Turbine | Intermediate Pressure Turbine | D1 | Forced - Immediate | 2013 | Gas | GG | 851 | CC GT units | WECC | Winter | 179.3 | 66 | 1 | 1 | 4140-Bearings D | D1-Forced - Immediate | 851-CC GT units
4140 | Bearings D | Steam Turbine | Intermediate Pressure Turbine | U1 | Forced - Immediate | 2013 | Gas | GG | 851 | CC GT units | WECC | Summer | 1264.7999 | 153 | 1 | 1 | 4140-Bearings D | U1-Forced - Immediate | 851-CC GT units
4140 | Bearings D | Steam Turbine | Intermediate Pressure Turbine | U1 | Forced - Immediate | 2013 | Gas | GG | 851 | CC GT units | WECC | Winter | 499.8665 | 184 | 1 | 1 | 4140-Bearings D | U1-Forced - Immediate | 851-CC GT units
4140 | Bearings D | Steam Turbine | Intermediate Pressure Turbine | U1 | Forced - Immediate | 2013 | Gas | GG | 851 | CC GT units | WECC | Off-Peak | 24446.8499 | 153 | 2 | 2 | 4140-Bearings D | U1-Forced - Immediate | 851-CC GT units
4140 | Bearings D | Steam Turbine | Intermediate Pressure Turbine | U1 | Forced - Immediate | 2013 | Gas | GG | 851 | CC GT units | WECC | Summer | 1303.0499 | 153 | 1 | 1 | 4140-Bearings D | U1-Forced - Immediate | 851-CC GT units
4140 | Bearings D | Steam Turbine | Intermediate Pressure Turbine | U1 | Forced - Immediate | 2013 | Gas | GG | 851 | CC GT units | WECC | Off-Peak | 637.4999 | 153 | 1 | 1 | 4140-Bearings D | U1-Forced - Immediate | 851-CC GT units
4140 | Bearings D | Steam Turbine | Intermediate Pressure Turbine | U1 | Forced - Immediate | 2013 | Gas | GG | 852 | CC steam units | WECC | Off-Peak | 44233.8999 | 186 | 1 | 1 | 4140-Bearings D | U1-Forced - Immediate | 852-CC steam units
4140 | Bearings D | Steam Turbine | Intermediate Pressure Turbine | U1 | Forced - Immediate | 2013 | Gas | GG | 852 | CC steam units | WECC | Off-Peak | 2256.7999 | 186 | 1 | 1 | 4140-Bearings D | U1-Forced - Immediate | 852-CC steam units
4140 | Bearings D | Steam Turbine | Intermediate Pressure Turbine | SF | Startup Failure | 2013 | Waste Heat | WH | 852 | CC steam units | WECC | Winter | 224.0332 | 286 | 1 | 1 | 4140-Bearings D | SF-Startup Failure | 852-CC steam units
4140 | Bearings D | Steam Turbine | Intermediate Pressure Turbine | U1 | Forced - Immediate | 2013 | Gas | GG | 852 | CC steam units | WECC | Summer | 2690.7999 | 186 | 1 | 1 | 4140-Bearings D | U1-Forced - Immediate | 852-CC steam units
4140 | Bearings D | Steam Turbine | Intermediate Pressure Turbine | SF | Startup Failure | 2013 | Waste Heat | WH | 852 | CC steam units | SERC | Summer | 34657.8565 | 197.8 | 1 | 1 | 4140-Bearings D | SF-Startup Failure | 852-CC steam units
4141 | IP steam turbine thrust bearings | Steam Turbine | Intermediate Pressure Turbine | U1 | Forced - Immediate | 2013 | Coal | CC | 100 | Fossil-Steam | SERC | Off-Peak | 6642.9997 | 876 | 1 | 1 | 4141-IP steam turbine thrust bearings | U1-Forced - Immediate | 100-Fossil-Steam
4141 | IP steam turbine thrust bearings | Steam Turbine | Intermediate Pressure Turbine | D1 | Forced - Immediate | 2013 | Coal | CC | 100 | Fossil-Steam | SERC | Off-Peak | 13 | 13 | 1 | 1 | 4141-IP steam turbine thrust bearings | D1-Forced - Immediate | 100-Fossil-Steam
4141 | IP steam turbine thrust bearings | Steam Turbine | Intermediate Pressure Turbine | D1 | Forced - Immediate | 2013 | Coal | CC | 100 | Fossil-Steam | SERC | Off-Peak | 20220.45 | 69 | 1 | 1 | 4141-IP steam turbine thrust bearings | D1-Forced - Immediate | 100-Fossil-Steam
4199 | Other intermediate pressure turbine problems | Steam Turbine | Intermediate Pressure Turbine | D1 | Forced - Immediate | 2013 | Coal | CC | 100 | Fossil-Steam | NPCC | Off-Peak | 214.6 | 536.5 | 1 | 1 | 4199-Other intermediate pressure turbine problems | D1-Forced - Immediate | 100-Fossil-Steam
4199 | Other intermediate pressure turbine problems | Steam Turbine | Intermediate Pressure Turbine | U1 | Forced - Immediate | 2013 | Coal | CC | 100 | Fossil-Steam | SERC | Off-Peak | 17216.3331 | 580 | 1 | 1 | 4199-Other intermediate pressure turbine problems | U1-Forced - Immediate | 100-Fossil-Steam
4199 | Other intermediate pressure turbine problems | Steam Turbine | Intermediate Pressure Turbine | U1 | Forced - Immediate | 2013 | Coal | CC | 100 | Fossil-Steam | MRO | Summer | 379.1664 | 650 | 1 | 1 | 4199-Other intermediate pressure turbine problems | U1-Forced - Immediate | 100-Fossil-Steam
4199 | Other intermediate pressure turbine problems | Steam Turbine | Intermediate Pressure Turbine | D1 | Forced - Immediate | 2013 | Coal | CC | 100 | Fossil-Steam | NPCC | Winter | 400.575 | 534.1 | 1 | 1 | 4199-Other intermediate pressure turbine problems | D1-Forced - Immediate | 100-Fossil-Steam
4199 | Other intermediate pressure turbine problems | Steam Turbine | Intermediate Pressure Turbine | U1 | Forced - Immediate | 2013 | Coal | CC | 100 | Fossil-Steam | MRO | Summer | 1256.6664 | 650 | 1 | 1 | 4199-Other intermediate pressure turbine problems | U1-Forced - Immediate | 100-Fossil-Steam
4199 | Other intermediate pressure turbine problems | Steam Turbine | Intermediate Pressure Turbine | D1 | Forced - Immediate | 2013 | Coal | CC | 100 | Fossil-Steam | NPCC | Summer | 12.775 | 36.5 | 1 | 1 | 4199-Other intermediate pressure turbine problems | D1-Forced - Immediate | 100-Fossil-Steam
4199 | Other intermediate pressure turbine problems | Steam Turbine | Intermediate Pressure Turbine | D1 | Forced - Immediate | 2013 | Coal | CC | 100 | Fossil-Steam | NPCC | Summer | 321.9 | 536.5 | 1 | 1 | 4199-Other intermediate pressure turbine problems | D1-Forced - Immediate | 100-Fossil-Steam
4199 | Other intermediate pressure turbine problems | Steam Turbine | Intermediate Pressure Turbine | U1 | Forced - Immediate | 2013 | Coal | CC | 100 | Fossil-Steam | RFC | Off-Peak | 108831.6658 | 1300 | 1 | 1 | 4199-Other intermediate pressure turbine problems | U1-Forced - Immediate | 100-Fossil-Steam
4199 | Other intermediate pressure turbine problems | Steam Turbine | Intermediate Pressure Turbine | D1 | Forced - Immediate | 2013 | Gas | GG | 100 | Fossil-Steam | WECC | Off-Peak | 48868.3333 | 25 | 1 | 1 | 4199-Other intermediate pressure turbine problems | D1-Forced - Immediate | 100-Fossil-Steam
4199 | Other intermediate pressure turbine problems | Steam Turbine | Intermediate Pressure Turbine | U1 | Forced - Immediate | 2013 | Coal | CC | 100 | Fossil-Steam | MRO | Summer | 1050.8329 | 650 | 1 | 1 | 4199-Other intermediate pressure turbine problems | U1-Forced - Immediate | 100-Fossil-Steam
4199 | Other intermediate pressure turbine problems | Steam Turbine | Intermediate Pressure Turbine | D1 | Forced - Immediate | 2013 | Coal | CC | 100 | Fossil-Steam | NPCC | Off-Peak | 222.3663 | 476.5 | 1 | 1 | 4199-Other intermediate pressure turbine problems | D1-Forced - Immediate | 100-Fossil-Steam
4199 | Other intermediate pressure turbine problems | Steam Turbine | Intermediate Pressure Turbine | D1 | Forced - Immediate | 2013 | Coal | CC | 100 | Fossil-Steam | NPCC | Summer | 132.825 | 126.5 | 1 | 1 | 4199-Other intermediate pressure turbine problems | D1-Forced - Immediate | 100-Fossil-Steam
4199 | Other intermediate pressure turbine problems | Steam Turbine | Intermediate Pressure Turbine | D1 | Forced - Immediate | 2013 | Coal | CC | 100 | Fossil-Steam | NPCC | Summer | 349.2 | 436.5 | 1 | 1 | 4199-Other intermediate pressure turbine problems | D1-Forced - Immediate | 100-Fossil-Steam
4199 | Other intermediate pressure turbine problems | Steam Turbine | Intermediate Pressure Turbine | U1 | Forced - Immediate | 2013 | Coal | CC | 100 | Fossil-Steam | MRO | Summer | 210.8842 | 18.05 | 1 | 1 | 4199-Other intermediate pressure turbine problems | U1-Forced - Immediate | 100-Fossil-Steam
4199 | Other intermediate pressure turbine problems | Steam Turbine | Intermediate Pressure Turbine | D1 | Forced - Immediate | 2013 | Coal | CC | 100 | Fossil-Steam | NPCC | Summer | 429.2 | 536.5 | 1 | 1 | 4199-Other intermediate pressure turbine problems | D1-Forced - Immediate | 100-Fossil-Steam
4199 | Other intermediate pressure turbine problems | Steam Turbine | Intermediate Pressure Turbine | U1 | Forced - Immediate | 2013 | Gas | GG | 852 | CC steam units | WECC | Off-Peak | 29.7498 | 255 | 1 | 1 | 4199-Other intermediate pressure turbine problems | U1-Forced - Immediate | 852-CC steam units
4199 | Other intermediate pressure turbine problems | Steam Turbine | Intermediate Pressure Turbine | U1 | Forced - Immediate | 2013 | Gas | GG | 852 | CC steam units | WECC | Summer | 178.5 | 255 | 1 | 1 | 4199-Other intermediate pressure turbine problems | U1-Forced - Immediate | 852-CC steam units
4199 | Other intermediate pressure turbine problems | Steam Turbine | Intermediate Pressure Turbine | U1 | Forced - Immediate | 2013 | Gas | GG | 861 | CoG GT units | TRE | Off-Peak | 95.15 | 173 | 1 | 1 | 4199-Other intermediate pressure turbine problems | U1-Forced - Immediate | 861-CoG GT units
4199 | Other intermediate pressure turbine problems | Steam Turbine | Intermediate Pressure Turbine | D1 | Forced - Immediate | 2013 | Waste Heat | WH | 862 | CoG steam units | TRE | Off-Peak | 50.05 | 91 | 1 | 1 | 4199-Other intermediate pressure turbine problems | D1-Forced - Immediate | 862-CoG steam units
4201 | Inner casing A | Steam Turbine | Low Pressure Turbine | U1 | Forced - Immediate | 2013 | Gas | GG | 851 | CC GT units | SERC | Summer | 508.4 | 164 | 2 | 2 | 4201-Inner casing A | U1-Forced - Immediate | 851-CC GT units
4201 | Inner casing A | Steam Turbine | Low Pressure Turbine | U1 | Forced - Immediate | 2013 | Gas | GG | 851 | CC GT units | SERC | Summer | 527 | 170 | 1 | 1 | 4201-Inner casing A | U1-Forced - Immediate | 851-CC GT units
4201 | Inner casing A | Steam Turbine | Low Pressure Turbine | U1 | Forced - Immediate | 2013 | Waste Heat | WH | 852 | CC steam units | SERC | Summer | 1215.2 | 392 | 1 | 1 | 4201-Inner casing A | U1-Forced - Immediate | 852-CC steam units
4211 | Diaphragms C | Steam Turbine | Low Pressure Turbine | SF | Startup Failure | 2013 | Gas | GG | 100 | Fossil-Steam | WECC | Off-Peak | 2913.3 | 498 | 1 | 1 | 4211-Diaphragms C | SF-Startup Failure | 100-Fossil-Steam
4211 | Diaphragms C | Steam Turbine | Low Pressure Turbine | U1 | Forced - Immediate | 2013 | Coal | CC | 100 | Fossil-Steam | MRO | Off-Peak | 795.6 | 153 | 1 | 1 | 4211-Diaphragms C | U1-Forced - Immediate | 100-Fossil-Steam
4211 | Diaphragms C | Steam Turbine | Low Pressure Turbine | U1 | Forced - Immediate | 2013 | Coal | CC | 100 | Fossil-Steam | SERC | Off-Peak | 13276.2666 | 248 | 1 | 1 | 4211-Diaphragms C | U1-Forced - Immediate | 100-Fossil-Steam
4211 | Diaphragms C | Steam Turbine | Low Pressure Turbine | U1 | Forced - Immediate | 2013 | Gas | GG | 100 | Fossil-Steam | TRE | Winter | 1600 | 500 | 1 | 1 | 4211-Diaphragms C | U1-Forced - Immediate | 100-Fossil-Steam
4211 | Diaphragms C | Steam Turbine | Low Pressure Turbine | U1 | Forced - Immediate | 2013 | Gas | GG | 100 | Fossil-Steam | TRE | Winter | 1775 | 500 | 1 | 1 | 4211-Diaphragms C | U1-Forced - Immediate | 100-Fossil-Steam
4211 | Diaphragms C | Steam Turbine | Low Pressure Turbine | U1 | Forced - Immediate | 2013 | Gas | GG | 100 | Fossil-Steam | SERC | Winter | 177868 | 530 | 1 | 1 | 4211-Diaphragms C | U1-Forced - Immediate | 100-Fossil-Steam
4211 | Diaphragms C | Steam Turbine | Low Pressure Turbine | D1 | Forced - Immediate | 2013 | Gas | GG | 850 | Combined Cycle Block | SERC | Summer | 288 | 180 | 1 | 1 | 4211-Diaphragms C | D1-Forced - Immediate | 850-Combined Cycle Block
4212 | Buckets or blades C | Steam Turbine | Low Pressure Turbine | D1 | Forced - Immediate | 2013 | Coal | CC | 100 | Fossil-Steam | MRO | Summer | 25.8333 | 50 | 1 | 1 | 4212-Buckets or blades C | D1-Forced - Immediate | 100-Fossil-Steam
4212 | Buckets or blades C | Steam Turbine | Low Pressure Turbine | D1 | Forced - Immediate | 2013 | Coal | CC | 100 | Fossil-Steam | MRO | Summer | 4530 | 50 | 1 | 1 | 4212-Buckets or blades C | D1-Forced - Immediate | 100-Fossil-Steam
4212 | Buckets or blades C | Steam Turbine | Low Pressure Turbine | D1 | Forced - Immediate | 2013 | Coal | CC | 100 | Fossil-Steam | WECC | Summer | 7200 | 10 | 1 | 2 | 4212-Buckets or blades C | D1-Forced - Immediate | 100-Fossil-Steam
4212 | Buckets or blades C | Steam Turbine | Low Pressure Turbine | D1 | Forced - Immediate | 2013 | Coal | CC | 100 | Fossil-Steam | WECC | Winter | 6720 | 10 | 1 | 1 | 4212-Buckets or blades C | D1-Forced - Immediate | 100-Fossil-Steam
4212 | Buckets or blades C | Steam Turbine | Low Pressure Turbine | D2 | Forced - Delayed | 2013 | Coal | LI | 100 | Fossil-Steam | TRE | Off-Peak | 8.25 | 11 | 1 | 1 | 4212-Buckets or blades C | D2-Forced - Delayed | 100-Fossil-Steam
4212 | Buckets or blades C | Steam Turbine | Low Pressure Turbine | D2 | Forced - Delayed | 2013 | Coal | LI | 100 | Fossil-Steam | TRE | Off-Peak | 88.6667 | 5 | 1 | 1 | 4212-Buckets or blades C | D2-Forced - Delayed | 100-Fossil-Steam
4212 | Buckets or blades C | Steam Turbine | Low Pressure Turbine | D2 | Forced - Delayed | 2013 | Coal | LI | 100 | Fossil-Steam | TRE | Summer | 75.3333 | 10 | 1 | 1 | 4212-Buckets or blades C | D2-Forced - Delayed | 100-Fossil-Steam
4212 | Buckets or blades C | Steam Turbine | Low Pressure Turbine | D2 | Forced - Delayed | 2013 | Coal | LI | 100 | Fossil-Steam | TRE | Summer | 138.4167 | 11 | 1 | 1 | 4212-Buckets or blades C | D2-Forced - Delayed | 100-Fossil-Steam
4212 | Buckets or blades C | Steam Turbine | Low Pressure Turbine | U1 | Forced - Immediate | 2013 | Gas | GG | 100 | Fossil-Steam | TRE | Summer | 1302461.4 | 258 | 1 | 1 | 4212-Buckets or blades C | U1-Forced - Immediate | 100-Fossil-Steam
4212 | Buckets or blades C | Steam Turbine | Low Pressure Turbine | D1 | Forced - Immediate | 2013 | Coal | CC | 100 | Fossil-Steam | MRO | Summer | 5295 | 50 | 1 | 1 | 4212-Buckets or blades C | D1-Forced - Immediate | 100-Fossil-Steam
4212 | Buckets or blades C | Steam Turbine | Low Pressure Turbine | D1 | Forced - Immediate | 2013 | Coal | CC | 100 | Fossil-Steam | WECC | Winter | 7440 | 10 | 1 | 2 | 4212-Buckets or blades C | D1-Forced - Immediate | 100-Fossil-Steam